## Definition
Object_name | Category
Solar_Plant | unit
Electrolyzer | unit
CO2_Vaporizer | unit
Destilation_Tower | unit
Methanol_Reactor | unit
Steam_Plant | unit
Vaporized_Carbon_Dioxide | node
Water | node
Hydrogen_Kasso | node
Power_Kasso | node
Hydrogen_storage_Kasso | node
Raw_Methanol | node
Carbon_Dioxide | node
Waste_Heat | node
E-Methanol_storage_Kasso | node
Steam | node
E-Methanol_Kasso | node
District_Heating | node
pipeline_storage_hydrogen | connection
pipeline_storage_e-methanol | connection
pipeline_District_Heating | connection
E-Methanol_Kasso_demand | node
E-Methanol_Kasso_demand_connection | connection

## Definition_parameters
Object_name | Category | Parameter | Value
Solar_Plant | unit | fom_cost | 1.29
Electrolyzer | unit | fom_cost | 4.34
Methanol_Reactor | unit | fom_cost | 4.45
Steam_Plant | unit | fom_cost | 0.11929
Methanol_Reactor | unit | online_variable_type | unit_online_variable_type_integer
pipeline_storage_hydrogen | connection | fom_cost | 0.072836
pipeline_storage_e-methanol | connection | fom_cost | 0.010959

## Definition_parameters_duration
Object_name | Category | Parameter | Value
Methanol_Reactor | unit | min_down_time | 48h

## Unit_Inv_Parameters
Object_name | unit_investment_variable_type | initial_units_invested_available | number_of_units | candidate_units | unit_investment_cost | unit_investment_tech_lifetime | unit_investment_econ_lifetime
Solar_Plant | unit_investment_variable_type_continuous | 1 | 0 | 1 | 1595616.4384 | 12775D | 12775D
Electrolyzer | unit_investment_variable_type_continuous | 0 | 0 | 1 | 7579178.0822 | 9125D | 9125D
CO2_Vaporizer | unit_investment_variable_type_continuous | 0 | 0 | 1 | 2493150.6849 | 7300D | 7300D
Destilation_Tower | unit_investment_variable_type_continuous | 0 | 0 | 1 | 4487671.2329 | 10950D | 10950D
Methanol_Reactor | unit_investment_variable_type_continuous | 0 | 0 | 1 | 0 | 10950D | 10950D
Steam_Plant | unit_investment_variable_type_continuous | 0 | 0 | 1 | 0 | 7300D | 7300D

## Nodes
Object_name | Category | balance_type | has_state | node_state_cap | frac_state_loss | demand | node_slack_penalty
Vaporized_Carbon_Dioxide | node | balance_type_node |  |  |  |  | 100000000
Water | node | balance_type_none
Hydrogen_Kasso | node | balance_type_node |  |  |  |  | 100000000
Power_Kasso | node | balance_type_node |  |  |  |  | 100000000
Hydrogen_storage_Kasso | node | balance_type_node | true | 5478.6765 | 0.043264 |  | 100000000
Raw_Methanol | node | balance_type_node |  |  |  |  | 100000000
Carbon_Dioxide | node | balance_type_none
Waste_Heat | node | balance_type_node
E-Methanol_storage_Kasso | node | balance_type_node | true | 2640 | 0 |  | 100000000
Steam | node | balance_type_node |  |  |  |  | 100000000
E-Methanol_Kasso | node | balance_type_node |  |  |  |  | 100000000
District_Heating | node | balance_type_none
E-Methanol_Kasso_demand | node | balance_type_node |  |  |  | 20.1928 | 100000000

## Connection_Inv_Parameters
Object_name | connection_type | connection_investment_variable_type | initial_connections_invested_available | number_of_connections | candidate_connections | connection_investment_cost | connection_investment_tech_lifetime | connection_investment_econ_lifetime
pipeline_storage_hydrogen | connection_type_normal | connection_investment_variable_type_continuous | 1 | 0 | 1 | 0 | 18250D | 18250D
pipeline_storage_e-methanol | connection_type_normal | connection_investment_variable_type_continuous | 1 | 0 | 1 | 0 | 18250D | 18250D
pipeline_District_Heating | connection_type_normal | connection_investment_variable_type_continuous | 1 | 0 | 1 | 0 | 14600D | 14600D

## Storage_Inv_Parameters
Object_name | storage_investment_variable_type | initial_storages_invested | number_of_storages | candidate_storages | storage_investment_cost | storage_investment_tech_lifetime | storage_investment_econ_lifetime
Hydrogen_storage_Kasso | storage_investment_variable_type_continuous | 0 | 0 | 1 | 26.4441 | 9125D | 9125D
E-Methanol_storage_Kasso | storage_investment_variable_type_continuous | 0 | 0 | 1 | 0.0147 | 9125D | 9125D

## Object__to_from_node_definition
Relationship_class_name | Object_class | Object_name | Node
unit__to_node | unit | Solar_Plant | Power_Kasso
unit__to_node | unit | Electrolyzer | Hydrogen_Kasso
unit__to_node | unit | CO2_Vaporizer | Vaporized_Carbon_Dioxide
unit__to_node | unit | Destilation_Tower | E-Methanol_Kasso
unit__to_node | unit | Methanol_Reactor | Raw_Methanol
unit__from_node | unit | Steam_Plant | Power_Kasso
unit__from_node | unit | Electrolyzer | Water
unit__from_node | unit | CO2_Vaporizer | Power_Kasso
unit__from_node | unit | Steam_Plant | Water
unit__from_node | unit | Electrolyzer | Power_Kasso

## Object__to_from_node
Relationship_class_name | Object_class | Object_name | Node | Parameter | Value
unit__to_node | unit | Solar_Plant | Power_Kasso | unit_capacity | 304
unit__to_node | unit | Electrolyzer | Hydrogen_Kasso | unit_capacity | 52
unit__to_node | unit | CO2_Vaporizer | Vaporized_Carbon_Dioxide | unit_capacity | 100
unit__to_node | unit | Destilation_Tower | E-Methanol_Kasso | unit_capacity | 100
unit__to_node | unit | Methanol_Reactor | Raw_Methanol | unit_capacity | 0
unit__from_node | unit | Steam_Plant | Power_Kasso | unit_capacity | 200
unit__from_node | unit | Electrolyzer | Water | vom_cost | 0.0014866
unit__from_node | unit | Electrolyzer | Water | minimum_operating_point | 0.02
unit__from_node | unit | CO2_Vaporizer | Power_Kasso | vom_cost | 26.81
unit__from_node | unit | Steam_Plant | Water | vom_cost | 0.0014866
unit__from_node | unit | Electrolyzer | Power_Kasso
connection__from_node | connection | pipeline_storage_hydrogen | Hydrogen_Kasso | connection_capacity | 1000
connection__to_node | connection | pipeline_storage_hydrogen | Hydrogen_storage_Kasso | connection_capacity | 1000
connection__from_node | connection | pipeline_storage_hydrogen | Hydrogen_storage_Kasso | connection_capacity | 1000
connection__to_node | connection | pipeline_storage_hydrogen | Hydrogen_Kasso | connection_capacity | 1000
connection__from_node | connection | pipeline_storage_e-methanol | E-Methanol_Kasso | connection_capacity | 1000
connection__to_node | connection | pipeline_storage_e-methanol | E-Methanol_storage_Kasso | connection_capacity | 1000
connection__from_node | connection | pipeline_storage_e-methanol | E-Methanol_storage_Kasso | connection_capacity | 1000
connection__to_node | connection | pipeline_storage_e-methanol | E-Methanol_Kasso | connection_capacity | 1000
connection__from_node | connection | pipeline_District_Heating | Waste_Heat | connection_capacity | 1000
connection__to_node | connection | pipeline_District_Heating | District_Heating | connection_capacity | 1000
connection__from_node | connection | E-Methanol_Kasso_demand_connection | E-Methanol_Kasso | connection_capacity | 1000
connection__to_node | connection | E-Methanol_Kasso_demand_connection | E-Methanol_Kasso_demand | connection_capacity | 1000

## Boolean_relations
Relationship_class_name | Object_name | Node_name | Parameter_name | Value
unit__from_node | Electrolyzer | Power_Kasso | ordered_unit_flow_op | True

## Object__node_node
Relationship | Object_class | Object_name | Node1 | Node2 | Parameter | Value
unit__node__node | unit | Electrolyzer | Power_Kasso | Water | fix_ratio_in_in_unit_flow | 0.00585
unit__node__node | unit | CO2_Vaporizer | Power_Kasso | Carbon_Dioxide | fix_ratio_in_in_unit_flow | 0.0035294
unit__node__node | unit | Destilation_Tower | Raw_Methanol | Steam | fix_ratio_in_in_unit_flow | 17.2779
unit__node__node | unit | Methanol_Reactor | Hydrogen_Kasso | Vaporized_Carbon_Dioxide | fix_ratio_in_in_unit_flow | 5.1735
unit__node__node | unit | Steam_Plant | Power_Kasso | Water | fix_ratio_in_in_unit_flow | 0.00072438
unit__node__node | unit | CO2_Vaporizer | Power_Kasso | Vaporized_Carbon_Dioxide | fix_ratio_in_out_unit_flow | 0.0035294
unit__node__node | unit | Destilation_Tower | Raw_Methanol | E-Methanol_Kasso | fix_ratio_in_out_unit_flow | 1.2579
unit__node__node | unit | Methanol_Reactor | Hydrogen_Kasso | Raw_Methanol | fix_ratio_in_out_unit_flow | 1.0417
unit__node__node | unit | Steam_Plant | Power_Kasso | Steam | fix_ratio_in_out_unit_flow | 0.99
unit__node__node | unit | Electrolyzer | Hydrogen_Kasso | Waste_Heat | fix_ratio_out_out_unit_flow | 1.76
unit__node__node | unit | Methanol_Reactor | Raw_Methanol | Waste_Heat | fix_ratio_out_out_unit_flow | 4.32
connection__node__node | connection | pipeline_storage_hydrogen | Hydrogen_Kasso | Hydrogen_storage_Kasso | fix_ratio_out_in_connection_flow | 1
connection__node__node | connection | pipeline_storage_e-methanol | E-Methanol_Kasso | E-Methanol_storage_Kasso | fix_ratio_out_in_connection_flow | 0.99984
connection__node__node | connection | pipeline_storage_hydrogen | Hydrogen_storage_Kasso | Hydrogen_Kasso | fix_ratio_out_in_connection_flow | 0.88
connection__node__node | connection | pipeline_storage_e-methanol | E-Methanol_storage_Kasso | E-Methanol_Kasso | fix_ratio_out_in_connection_flow | 0.99984
connection__node__node | connection | pipeline_District_Heating | District_Heating | Waste_Heat | fix_ratio_out_in_connection_flow | 1
connection__node__node | connection | E-Methanol_Kasso_demand_connection | E-Methanol_Kasso_demand | E-Methanol_Kasso | fix_ratio_out_in_connection_flow | 1
unit__node__node | unit | Destilation_Tower | Power_Kasso | E-Methanol_Kasso | max_ratio_in_out_unit_flow | 1e-06
unit__node__node | unit | Methanol_Reactor | Power_Kasso | Raw_Methanol | max_ratio_in_out_unit_flow | 1e-06

## Variable_Eff_Definition
Entity class names | Entity names
user_constraint | EffCurve_Electrolyzer

## Variable_Eff
relationship_class_name: | unit__from_node__user_constraint | unit__to_node__user_constraint
User_constraint_name | EffCurve_Electrolyzer | EffCurve_Electrolyzer
Object_name | Electrolyzer | Electrolyzer
Node_name | Power_Kasso | Hydrogen_Kasso
Parameter | unit_flow_coefficient | unit_flow_coefficient
0 | 0.79275 | -1
1 | 0.78437
2 | 0.73769
3 | 0.72524
4 | 0.69319

## Operating_points
relationship_class_name: | unit__from_node
Object_name | Electrolyzer
Node_name | Power_Kasso
Parameter | operating_points
0 | 0.13077
1 | 0.34808
2 | 0.56539
3 | 0.78269
4 | 1

## Time_series_storage
DateTime | Hydrogen_storage_Kasso | E-Methanol_storage_Kasso
| fix_node_state | fix_node_state
2018-12-31T23:00:00 | 0 | 0
2019-01-01T00:00:00

## Time_series
DateTime DK1 | Solar_Plant | Methanol_Reactor
| unit | unit
| unit_availability_factor | units_on_cost
2019-01-01T00:00:00 | 0 | 28.32
2019-01-01T01:00:00 | 0 | 10.07
2019-01-01T02:00:00 | 0 | -4.08
2019-01-01T03:00:00 | 0 | -9.91
2019-01-01T04:00:00 | 0 | -7.41
2019-01-01T05:00:00 | 0 | -12.55
2019-01-01T06:00:00 | 0 | -17.25
2019-01-01T07:00:00 | 0 | -15.07
2019-01-01T08:00:00 | 0 | -4.93
2019-01-01T09:00:00 | 0.017 | -6.33
2019-01-01T10:00:00 | 0.102 | -4.93
2019-01-01T11:00:00 | 0.168 | 0.45
2019-01-01T12:00:00 | 0.153 | 0.12
2019-01-01T13:00:00 | 0.145 | -0.02
2019-01-01T14:00:00 | 0.072 | 0
2019-01-01T15:00:00 | 0.011 | -0.03
2019-01-01T16:00:00 | 0 | 1.97
2019-01-01T17:00:00 | 0 | 9.06
2019-01-01T18:00:00 | 0 | 0.07
2019-01-01T19:00:00 | 0 | -4.97
2019-01-01T20:00:00 | 0 | -6.98
2019-01-01T21:00:00 | 0 | -16.01
2019-01-01T22:00:00 | 0 | -4.87
2019-01-01T23:00:00 | 0 | -28.93
2019-01-02T00:00:00 | 0 | -33.57
2019-01-02T01:00:00 | 0 | -45.92
2019-01-02T02:00:00 | 0 | -48.29
2019-01-02T03:00:00 | 0 | -33.6
2019-01-02T04:00:00 | 0 | -33.54
2019-01-02T05:00:00 | 0 | -17.79
2019-01-02T06:00:00 | 0 | -0.01
2019-01-02T07:00:00 | 0 | 37.43
2019-01-02T08:00:00 | 0 | 48.06
2019-01-02T09:00:00 | 0.133 | 50.74
2019-01-02T10:00:00 | 0.339 | 48.11
2019-01-02T11:00:00 | 0.471 | 48.66
2019-01-02T12:00:00 | 0.51 | 49.94
2019-01-02T13:00:00 | 0.454 | 47.26
2019-01-02T14:00:00 | 0.299 | 49.64
2019-01-02T15:00:00 | 0.084 | 53.67
2019-01-02T16:00:00 | 0 | 56.01
2019-01-02T17:00:00 | 0 | 56.95
2019-01-02T18:00:00 | 0 | 55.39
2019-01-02T19:00:00 | 0 | 54.9
2019-01-02T20:00:00 | 0 | 53.86
2019-01-02T21:00:00 | 0 | 52.71
2019-01-02T22:00:00 | 0 | 52.09
2019-01-02T23:00:00 | 0 | 50.76
2019-01-03T00:00:00 | 0 | 42.91
2019-01-03T01:00:00 | 0 | 45.22
2019-01-03T02:00:00 | 0 | 48.31
2019-01-03T03:00:00 | 0 | 48.4
2019-01-03T04:00:00 | 0 | 48.79
2019-01-03T05:00:00 | 0 | 45.92
2019-01-03T06:00:00 | 0 | 51.07
2019-01-03T07:00:00 | 0 | 52.77
2019-01-03T08:00:00 | 0 | 62.89
2019-01-03T09:00:00 | 0.09 | 60.03
2019-01-03T10:00:00 | 0.236 | 58.19
2019-01-03T11:00:00 | 0.231 | 61.47
2019-01-03T12:00:00 | 0.23 | 62
2019-01-03T13:00:00 | 0.233 | 63.12
2019-01-03T14:00:00 | 0.154 | 63.67
2019-01-03T15:00:00 | 0.039 | 66.13
2019-01-03T16:00:00 | 0 | 68.41
2019-01-03T17:00:00 | 0 | 69.55
2019-01-03T18:00:00 | 0 | 65.67
2019-01-03T19:00:00 | 0 | 61.51
2019-01-03T20:00:00 | 0 | 56.04
2019-01-03T21:00:00 | 0 | 54.44
2019-01-03T22:00:00 | 0 | 52.09
2019-01-03T23:00:00 | 0 | 49.98
2019-01-04T00:00:00 | 0 | 49.87
2019-01-04T01:00:00 | 0 | 47.11
2019-01-04T02:00:00 | 0 | 47.07
2019-01-04T03:00:00 | 0 | 46.94
2019-01-04T04:00:00 | 0 | 47
2019-01-04T05:00:00 | 0 | 46.91
2019-01-04T06:00:00 | 0 | 49.59
2019-01-04T07:00:00 | 0 | 55.27
2019-01-04T08:00:00 | 0 | 54.44
2019-01-04T09:00:00 | 0.006 | 54.18
2019-01-04T10:00:00 | 0.021 | 53.9
2019-01-04T11:00:00 | 0.078 | 53.01
2019-01-04T12:00:00 | 0.1 | 51.74
2019-01-04T13:00:00 | 0.081 | 51.6
2019-01-04T14:00:00 | 0.032 | 51.41
2019-01-04T15:00:00 | 0.002 | 51.69
2019-01-04T16:00:00 | 0 | 52.59
2019-01-04T17:00:00 | 0 | 53.34
2019-01-04T18:00:00 | 0 | 52.81
2019-01-04T19:00:00 | 0 | 51.89
2019-01-04T20:00:00 | 0 | 46.58
2019-01-04T21:00:00 | 0 | 45.43
2019-01-04T22:00:00 | 0 | 43.96
2019-01-04T23:00:00 | 0 | 31.41
2019-01-05T00:00:00 | 0 | 26.9
2019-01-05T01:00:00 | 0 | 25.12
2019-01-05T02:00:00 | 0 | 24.12
2019-01-05T03:00:00 | 0 | 22.04
2019-01-05T04:00:00 | 0 | 18.37
2019-01-05T05:00:00 | 0 | 22.09
2019-01-05T06:00:00 | 0 | 23.35
2019-01-05T07:00:00 | 0 | 47.04
2019-01-05T08:00:00 | 0 | 49.99
2019-01-05T09:00:00 | 0.022 | 50.73
2019-01-05T10:00:00 | 0.069 | 50.93
2019-01-05T11:00:00 | 0.134 | 51.02
2019-01-05T12:00:00 | 0.179 | 51.36
2019-01-05T13:00:00 | 0.175 | 51.74
2019-01-05T14:00:00 | 0.111 | 51.92
2019-01-05T15:00:00 | 0.02 | 53.22
2019-01-05T16:00:00 | 0 | 55.26
2019-01-05T17:00:00 | 0 | 55.87
2019-01-05T18:00:00 | 0 | 55.26
2019-01-05T19:00:00 | 0 | 53.8
2019-01-05T20:00:00 | 0 | 52.75
2019-01-05T21:00:00 | 0 | 51.9
2019-01-05T22:00:00 | 0 | 51.38
2019-01-05T23:00:00 | 0 | 49.96
2019-01-06T00:00:00 | 0 | 50.29
2019-01-06T01:00:00 | 0 | 47.72
2019-01-06T02:00:00 | 0 | 48.81
2019-01-06T03:00:00 | 0 | 48.66
2019-01-06T04:00:00 | 0 | 47.82
2019-01-06T05:00:00 | 0 | 48.72
2019-01-06T06:00:00 | 0 | 48.19
2019-01-06T07:00:00 | 0 | 49.11
2019-01-06T08:00:00 | 0 | 50.44
2019-01-06T09:00:00 | 0.003 | 53.4
2019-01-06T10:00:00 | 0.017 | 52.35
2019-01-06T11:00:00 | 0.025 | 52.77
2019-01-06T12:00:00 | 0.038 | 52.86
2019-01-06T13:00:00 | 0.042 | 52.44
2019-01-06T14:00:00 | 0.022 | 51.52
2019-01-06T15:00:00 | 0.003 | 51.57
2019-01-06T16:00:00 | 0 | 53.28
2019-01-06T17:00:00 | 0 | 55.25
2019-01-06T18:00:00 | 0 | 54.25
2019-01-06T19:00:00 | 0 | 52.9
2019-01-06T20:00:00 | 0 | 51.95
2019-01-06T21:00:00 | 0 | 51.57
2019-01-06T22:00:00 | 0 | 50.71
2019-01-06T23:00:00 | 0 | 50.23
2019-01-07T00:00:00 | 0 | 46.03
2019-01-07T01:00:00 | 0 | 47.98
2019-01-07T02:00:00 | 0 | 47.84
2019-01-07T03:00:00 | 0 | 46.11
2019-01-07T04:00:00 | 0 | 46.08
2019-01-07T05:00:00 | 0 | 47.62
2019-01-07T06:00:00 | 0 | 55.77
2019-01-07T07:00:00 | 0 | 59.66
2019-01-07T08:00:00 | 0 | 57.94
2019-01-07T09:00:00 | 0.017 | 56.9
2019-01-07T10:00:00 | 0.048 | 56.28
2019-01-07T11:00:00 | 0.063 | 55.56
2019-01-07T12:00:00 | 0.056 | 55.14
2019-01-07T13:00:00 | 0.024 | 54.16
2019-01-07T14:00:00 | 0.002 | 53.73
2019-01-07T15:00:00 | 0 | 53.25
2019-01-07T16:00:00 | 0 | 53.26
2019-01-07T17:00:00 | 0 | 53.42
2019-01-07T18:00:00 | 0 | 50.19
2019-01-07T19:00:00 | 0 | 45.08
2019-01-07T20:00:00 | 0 | 40.96
2019-01-07T21:00:00 | 0 | 37.4
2019-01-07T22:00:00 | 0 | 21.15
2019-01-07T23:00:00 | 0 | 14.38
2019-01-08T00:00:00 | 0 | 17.94
2019-01-08T01:00:00 | 0 | 20.91
2019-01-08T02:00:00 | 0 | 7.78
2019-01-08T03:00:00 | 0 | 14.33
2019-01-08T04:00:00 | 0 | 18.56
2019-01-08T05:00:00 | 0 | 18.57
2019-01-08T06:00:00 | 0 | 35.81
2019-01-08T07:00:00 | 0 | 43.87
2019-01-08T08:00:00 | 0 | 46.93
2019-01-08T09:00:00 | 0.013 | 43.88
2019-01-08T10:00:00 | 0.101 | 43.85
2019-01-08T11:00:00 | 0.151 | 46.74
2019-01-08T12:00:00 | 0.25 | 43.94
2019-01-08T13:00:00 | 0.159 | 43.21
2019-01-08T14:00:00 | 0.084 | 43.81
2019-01-08T15:00:00 | 0.019 | 45.6
2019-01-08T16:00:00 | 0 | 35.21
2019-01-08T17:00:00 | 0 | 45.64
2019-01-08T18:00:00 | 0 | 45.63
2019-01-08T19:00:00 | 0 | 37.94
2019-01-08T20:00:00 | 0 | 39.53
2019-01-08T21:00:00 | 0 | 35.97
2019-01-08T22:00:00 | 0 | 29.72
2019-01-08T23:00:00 | 0 | 22.55
2019-01-09T00:00:00 | 0 | 20.04
2019-01-09T01:00:00 | 0 | 7.24
2019-01-09T02:00:00 | 0 | 3.43
2019-01-09T03:00:00 | 0 | 10.04
2019-01-09T04:00:00 | 0 | 14.2
2019-01-09T05:00:00 | 0 | 25.41
2019-01-09T06:00:00 | 0 | 36.98
2019-01-09T07:00:00 | 0 | 43.89
2019-01-09T08:00:00 | 0 | 50.98
2019-01-09T09:00:00 | 0.148 | 50.3
2019-01-09T10:00:00 | 0.352 | 50.21
2019-01-09T11:00:00 | 0.482 | 45.8
2019-01-09T12:00:00 | 0.515 | 43.64
2019-01-09T13:00:00 | 0.446 | 43.49
2019-01-09T14:00:00 | 0.292 | 45.05
2019-01-09T15:00:00 | 0.073 | 49.95
2019-01-09T16:00:00 | 0 | 53.82
2019-01-09T17:00:00 | 0 | 55.94
2019-01-09T18:00:00 | 0 | 54.19
2019-01-09T19:00:00 | 0 | 54.19
2019-01-09T20:00:00 | 0 | 52.98
2019-01-09T21:00:00 | 0 | 51.68
2019-01-09T22:00:00 | 0 | 50.96
2019-01-09T23:00:00 | 0 | 49.96
2019-01-10T00:00:00 | 0 | 50.51
2019-01-10T01:00:00 | 0 | 49.98
2019-01-10T02:00:00 | 0 | 49.55
2019-01-10T03:00:00 | 0 | 49.98
2019-01-10T04:00:00 | 0 | 49.94
2019-01-10T05:00:00 | 0 | 49.8
2019-01-10T06:00:00 | 0 | 56.97
2019-01-10T07:00:00 | 0 | 72.6
2019-01-10T08:00:00 | 0 | 79.23
2019-01-10T09:00:00 | 0.013 | 79.17
2019-01-10T10:00:00 | 0.055 | 78.55
2019-01-10T11:00:00 | 0.105 | 77.44
2019-01-10T12:00:00 | 0.12 | 69.66
2019-01-10T13:00:00 | 0.098 | 63.61
2019-01-10T14:00:00 | 0.036 | 59.94
2019-01-10T15:00:00 | 0.003 | 59.01
2019-01-10T16:00:00 | 0 | 59.57
2019-01-10T17:00:00 | 0 | 59.21
2019-01-10T18:00:00 | 0 | 56.38
2019-01-10T19:00:00 | 0 | 54.28
2019-01-10T20:00:00 | 0 | 52.78
2019-01-10T21:00:00 | 0 | 52.01
2019-01-10T22:00:00 | 0 | 50.48
2019-01-10T23:00:00 | 0 | 49.44
2019-01-11T00:00:00 | 0 | 47.84
2019-01-11T01:00:00 | 0 | 46.58
2019-01-11T02:00:00 | 0 | 45.74
2019-01-11T03:00:00 | 0 | 43.81
2019-01-11T04:00:00 | 0 | 46.24
2019-01-11T05:00:00 | 0 | 46.46
2019-01-11T06:00:00 | 0 | 51.29
2019-01-11T07:00:00 | 0 | 53.03
2019-01-11T08:00:00 | 0 | 54.25
2019-01-11T09:00:00 | 0.006 | 53.69
2019-01-11T10:00:00 | 0.015 | 53.63
2019-01-11T11:00:00 | 0.025 | 53.32
2019-01-11T12:00:00 | 0.035 | 51.89
2019-01-11T13:00:00 | 0.051 | 50.8
2019-01-11T14:00:00 | 0.07 | 45.46
2019-01-11T15:00:00 | 0.046 | 42.2
2019-01-11T16:00:00 | 0 | 45.93
2019-01-11T17:00:00 | 0 | 51.51
2019-01-11T18:00:00 | 0 | 50.44
2019-01-11T19:00:00 | 0 | 49.64
2019-01-11T20:00:00 | 0 | 48.93
2019-01-11T21:00:00 | 0 | 48.34
2019-01-11T22:00:00 | 0 | 47.54
2019-01-11T23:00:00 | 0 | 45.03
2019-01-12T00:00:00 | 0 | 47.24
2019-01-12T01:00:00 | 0 | 45.88
2019-01-12T02:00:00 | 0 | 44.61
2019-01-12T03:00:00 | 0 | 42.9
2019-01-12T04:00:00 | 0 | 42.03
2019-01-12T05:00:00 | 0 | 42
2019-01-12T06:00:00 | 0 | 44.06
2019-01-12T07:00:00 | 0 | 46.39
2019-01-12T08:00:00 | 0 | 48.02
2019-01-12T09:00:00 | 0.007 | 49.91
2019-01-12T10:00:00 | 0.008 | 50.3
2019-01-12T11:00:00 | 0.022 | 50.32
2019-01-12T12:00:00 | 0.049 | 50.32
2019-01-12T13:00:00 | 0.071 | 49.95
2019-01-12T14:00:00 | 0.04 | 50.09
2019-01-12T15:00:00 | 0.007 | 50.82
2019-01-12T16:00:00 | 0 | 51.7
2019-01-12T17:00:00 | 0 | 52.96
2019-01-12T18:00:00 | 0 | 52.33
2019-01-12T19:00:00 | 0 | 51.23
2019-01-12T20:00:00 | 0 | 50.02
2019-01-12T21:00:00 | 0 | 49.23
2019-01-12T22:00:00 | 0 | 48.29
2019-01-12T23:00:00 | 0 | 47.22
2019-01-13T00:00:00 | 0 | 44.01
2019-01-13T01:00:00 | 0 | 44.02
2019-01-13T02:00:00 | 0 | 37.03
2019-01-13T03:00:00 | 0 | 26.54
2019-01-13T04:00:00 | 0 | 23.25
2019-01-13T05:00:00 | 0 | 20.01
2019-01-13T06:00:00 | 0 | 40.06
2019-01-13T07:00:00 | 0 | 45.86
2019-01-13T08:00:00 | 0 | 26.23
2019-01-13T09:00:00 | 0.001 | 37.16
2019-01-13T10:00:00 | 0.017 | 26.3
2019-01-13T11:00:00 | 0.04 | 30.81
2019-01-13T12:00:00 | 0.03 | 27.06
2019-01-13T13:00:00 | 0.07 | 8.5
2019-01-13T14:00:00 | 0.061 | 34.44
2019-01-13T15:00:00 | 0.004 | 46.59
2019-01-13T16:00:00 | 0 | 47.15
2019-01-13T17:00:00 | 0 | 50.29
2019-01-13T18:00:00 | 0 | 49.08
2019-01-13T19:00:00 | 0 | 46.03
2019-01-13T20:00:00 | 0 | 40.01
2019-01-13T21:00:00 | 0 | 40.22
2019-01-13T22:00:00 | 0 | 3.04
2019-01-13T23:00:00 | 0 | -7.28
2019-01-14T00:00:00 | 0 | -3.14
2019-01-14T01:00:00 | 0 | -12
2019-01-14T02:00:00 | 0 | -15.03
2019-01-14T03:00:00 | 0 | -11.09
2019-01-14T04:00:00 | 0 | -4.94
2019-01-14T05:00:00 | 0 | 1.59
2019-01-14T06:00:00 | 0 | 35.9
2019-01-14T07:00:00 | 0 | 51.22
2019-01-14T08:00:00 | 0 | 51.66
2019-01-14T09:00:00 | 0.067 | 46.09
2019-01-14T10:00:00 | 0.234 | 50.26
2019-01-14T11:00:00 | 0.255 | 44.49
2019-01-14T12:00:00 | 0.289 | 41.24
2019-01-14T13:00:00 | 0.275 | 38.91
2019-01-14T14:00:00 | 0.193 | 41.79
2019-01-14T15:00:00 | 0.053 | 49.63
2019-01-14T16:00:00 | 0 | 50.93
2019-01-14T17:00:00 | 0 | 51.25
2019-01-14T18:00:00 | 0 | 50.93
2019-01-14T19:00:00 | 0 | 50.52
2019-01-14T20:00:00 | 0 | 49.61
2019-01-14T21:00:00 | 0 | 44.3
2019-01-14T22:00:00 | 0 | 41.29
2019-01-14T23:00:00 | 0 | 37.26
2019-01-15T00:00:00 | 0 | 37.67
2019-01-15T01:00:00 | 0 | 36.7
2019-01-15T02:00:00 | 0 | 37.06
2019-01-15T03:00:00 | 0 | 40.64
2019-01-15T04:00:00 | 0 | 44.31
2019-01-15T05:00:00 | 0 | 48.46
2019-01-15T06:00:00 | 0 | 50.91
2019-01-15T07:00:00 | 0 | 53.73
2019-01-15T08:00:00 | 0 | 57.02
2019-01-15T09:00:00 | 0.004 | 58.38
2019-01-15T10:00:00 | 0.016 | 56.54
2019-01-15T11:00:00 | 0.022 | 55
2019-01-15T12:00:00 | 0.017 | 53.92
2019-01-15T13:00:00 | 0.013 | 53.31
2019-01-15T14:00:00 | 0.017 | 52.63
2019-01-15T15:00:00 | 0.001 | 52.12
2019-01-15T16:00:00 | 0 | 52.28
2019-01-15T17:00:00 | 0 | 53.91
2019-01-15T18:00:00 | 0 | 52.54
2019-01-15T19:00:00 | 0 | 52.76
2019-01-15T20:00:00 | 0 | 52.5
2019-01-15T21:00:00 | 0 | 51.65
2019-01-15T22:00:00 | 0 | 50.4
2019-01-15T23:00:00 | 0 | 48.66
2019-01-16T00:00:00 | 0 | 49.48
2019-01-16T01:00:00 | 0 | 49.01
2019-01-16T02:00:00 | 0 | 48.91
2019-01-16T03:00:00 | 0 | 49.06
2019-01-16T04:00:00 | 0 | 49.12
2019-01-16T05:00:00 | 0 | 51.06
2019-01-16T06:00:00 | 0 | 52.64
2019-01-16T07:00:00 | 0 | 53.8
2019-01-16T08:00:00 | 0 | 55.73
2019-01-16T09:00:00 | 0.001 | 53.83
2019-01-16T10:00:00 | 0.003 | 54.22
2019-01-16T11:00:00 | 0.007 | 54.92
2019-01-16T12:00:00 | 0.017 | 53.65
2019-01-16T13:00:00 | 0.024 | 52.69
2019-01-16T14:00:00 | 0.014 | 53.55
2019-01-16T15:00:00 | 0.001 | 53.72
2019-01-16T16:00:00 | 0 | 54.83
2019-01-16T17:00:00 | 0 | 54.01
2019-01-16T18:00:00 | 0 | 52.67
2019-01-16T19:00:00 | 0 | 52.16
2019-01-16T20:00:00 | 0 | 51.35
2019-01-16T21:00:00 | 0 | 50.09
2019-01-16T22:00:00 | 0 | 46.4
2019-01-16T23:00:00 | 0 | 43.21
2019-01-17T00:00:00 | 0 | 31.44
2019-01-17T01:00:00 | 0 | 30.59
2019-01-17T02:00:00 | 0 | 36.54
2019-01-17T03:00:00 | 0 | 38.83
2019-01-17T04:00:00 | 0 | 46.99
2019-01-17T05:00:00 | 0 | 50.3
2019-01-17T06:00:00 | 0 | 52.74
2019-01-17T07:00:00 | 0 | 53.94
2019-01-17T08:00:00 | 0 | 54.42
2019-01-17T09:00:00 | 0.023 | 54.74
2019-01-17T10:00:00 | 0.101 | 54.8
2019-01-17T11:00:00 | 0.184 | 54.62
2019-01-17T12:00:00 | 0.209 | 54.43
2019-01-17T13:00:00 | 0.133 | 54.47
2019-01-17T14:00:00 | 0.079 | 55
2019-01-17T15:00:00 | 0.024 | 55.9
2019-01-17T16:00:00 | 0 | 57.43
2019-01-17T17:00:00 | 0 | 58.72
2019-01-17T18:00:00 | 0 | 55.06
2019-01-17T19:00:00 | 0 | 53.85
2019-01-17T20:00:00 | 0 | 53.05
2019-01-17T21:00:00 | 0 | 52.75
2019-01-17T22:00:00 | 0 | 51.19
2019-01-17T23:00:00 | 0 | 50.03
2019-01-18T00:00:00 | 0 | 51.16
2019-01-18T01:00:00 | 0 | 50.47
2019-01-18T02:00:00 | 0 | 50.12
2019-01-18T03:00:00 | 0 | 50.15
2019-01-18T04:00:00 | 0 | 50.65
2019-01-18T05:00:00 | 0 | 53.03
2019-01-18T06:00:00 | 0 | 54.77
2019-01-18T07:00:00 | 0 | 71.91
2019-01-18T08:00:00 | 0.002 | 75.02
2019-01-18T09:00:00 | 0.152 | 74.07
2019-01-18T10:00:00 | 0.274 | 70.51
2019-01-18T11:00:00 | 0.351 | 69.02
2019-01-18T12:00:00 | 0.387 | 67.29
2019-01-18T13:00:00 | 0.338 | 63.18
2019-01-18T14:00:00 | 0.224 | 60.38
2019-01-18T15:00:00 | 0.071 | 59.38
2019-01-18T16:00:00 | 0 | 66.79
2019-01-18T17:00:00 | 0 | 73.24
2019-01-18T18:00:00 | 0 | 73.7
2019-01-18T19:00:00 | 0 | 60.48
2019-01-18T20:00:00 | 0 | 57.96
2019-01-18T21:00:00 | 0 | 56.33
2019-01-18T22:00:00 | 0 | 55.34
2019-01-18T23:00:00 | 0 | 53.16
2019-01-19T00:00:00 | 0 | 52.47
2019-01-19T01:00:00 | 0 | 53.18
2019-01-19T02:00:00 | 0 | 54.73
2019-01-19T03:00:00 | 0 | 51.15
2019-01-19T04:00:00 | 0 | 52.25
2019-01-19T05:00:00 | 0 | 51.99
2019-01-19T06:00:00 | 0 | 51.72
2019-01-19T07:00:00 | 0 | 50.56
2019-01-19T08:00:00 | 0 | 55.71
2019-01-19T09:00:00 | 0.039 | 56.62
2019-01-19T10:00:00 | 0.089 | 60.07
2019-01-19T11:00:00 | 0.149 | 57.04
2019-01-19T12:00:00 | 0.219 | 55.26
2019-01-19T13:00:00 | 0.193 | 54.38
2019-01-19T14:00:00 | 0.125 | 52.55
2019-01-19T15:00:00 | 0.039 | 55.41
2019-01-19T16:00:00 | 0 | 60.78
2019-01-19T17:00:00 | 0 | 63.96
2019-01-19T18:00:00 | 0 | 62.72
2019-01-19T19:00:00 | 0 | 57.37
2019-01-19T20:00:00 | 0 | 54.61
2019-01-19T21:00:00 | 0 | 52.32
2019-01-19T22:00:00 | 0 | 52.03
2019-01-19T23:00:00 | 0 | 50.75
2019-01-20T00:00:00 | 0 | 51
2019-01-20T01:00:00 | 0 | 49.73
2019-01-20T02:00:00 | 0 | 50
2019-01-20T03:00:00 | 0 | 50.11
2019-01-20T04:00:00 | 0 | 50.85
2019-01-20T05:00:00 | 0 | 51.11
2019-01-20T06:00:00 | 0 | 50.99
2019-01-20T07:00:00 | 0 | 51.83
2019-01-20T08:00:00 | 0.004 | 52.14
2019-01-20T09:00:00 | 0.135 | 53.68
2019-01-20T10:00:00 | 0.294 | 54.48
2019-01-20T11:00:00 | 0.43 | 54.7
2019-01-20T12:00:00 | 0.448 | 54.17
2019-01-20T13:00:00 | 0.413 | 53.71
2019-01-20T14:00:00 | 0.299 | 53.2
2019-01-20T15:00:00 | 0.098 | 55.39
2019-01-20T16:00:00 | 0 | 58.02
2019-01-20T17:00:00 | 0 | 65.93
2019-01-20T18:00:00 | 0 | 67.77
2019-01-20T19:00:00 | 0 | 63.62
2019-01-20T20:00:00 | 0 | 59.82
2019-01-20T21:00:00 | 0 | 57.37
2019-01-20T22:00:00 | 0 | 59.56
2019-01-20T23:00:00 | 0 | 52.07
2019-01-21T00:00:00 | 0 | 55.54
2019-01-21T01:00:00 | 0 | 53.02
2019-01-21T02:00:00 | 0 | 52.1
2019-01-21T03:00:00 | 0 | 51.31
2019-01-21T04:00:00 | 0 | 51.14
2019-01-21T05:00:00 | 0 | 53.23
2019-01-21T06:00:00 | 0 | 65.33
2019-01-21T07:00:00 | 0 | 77.08
2019-01-21T08:00:00 | 0 | 85.24
2019-01-21T09:00:00 | 0.044 | 83.26
2019-01-21T10:00:00 | 0.119 | 77.48
2019-01-21T11:00:00 | 0.154 | 72.6
2019-01-21T12:00:00 | 0.174 | 68.39
2019-01-21T13:00:00 | 0.198 | 69.27
2019-01-21T14:00:00 | 0.206 | 69.73
2019-01-21T15:00:00 | 0.088 | 74.04
2019-01-21T16:00:00 | 0 | 81.08
2019-01-21T17:00:00 | 0 | 88.35
2019-01-21T18:00:00 | 0 | 88.37
2019-01-21T19:00:00 | 0 | 78.01
2019-01-21T20:00:00 | 0 | 68.8
2019-01-21T21:00:00 | 0 | 61.6
2019-01-21T22:00:00 | 0 | 57.94
2019-01-21T23:00:00 | 0 | 54.93
2019-01-22T00:00:00 | 0 | 54.19
2019-01-22T01:00:00 | 0 | 54.05
2019-01-22T02:00:00 | 0 | 53.52
2019-01-22T03:00:00 | 0 | 52.48
2019-01-22T04:00:00 | 0 | 53.44
2019-01-22T05:00:00 | 0 | 52.03
2019-01-22T06:00:00 | 0 | 62.33
2019-01-22T07:00:00 | 0 | 73.91
2019-01-22T08:00:00 | 0 | 80.23
2019-01-22T09:00:00 | 0.031 | 76.6
2019-01-22T10:00:00 | 0.084 | 74.19
2019-01-22T11:00:00 | 0.139 | 70.06
2019-01-22T12:00:00 | 0.174 | 62.07
2019-01-22T13:00:00 | 0.19 | 58.45
2019-01-22T14:00:00 | 0.148 | 59.69
2019-01-22T15:00:00 | 0.044 | 65.09
2019-01-22T16:00:00 | 0 | 70.21
2019-01-22T17:00:00 | 0 | 78.8
2019-01-22T18:00:00 | 0 | 71.32
2019-01-22T19:00:00 | 0 | 60.1
2019-01-22T20:00:00 | 0 | 56.94
2019-01-22T21:00:00 | 0 | 55.38
2019-01-22T22:00:00 | 0 | 54.81
2019-01-22T23:00:00 | 0 | 53.3
2019-01-23T00:00:00 | 0 | 53.2
2019-01-23T01:00:00 | 0 | 52.62
2019-01-23T02:00:00 | 0 | 52.14
2019-01-23T03:00:00 | 0 | 51.19
2019-01-23T04:00:00 | 0 | 51.02
2019-01-23T05:00:00 | 0 | 55.05
2019-01-23T06:00:00 | 0 | 60.06
2019-01-23T07:00:00 | 0 | 79.48
2019-01-23T08:00:00 | 0.002 | 88.38
2019-01-23T09:00:00 | 0.053 | 84.1
2019-01-23T10:00:00 | 0.114 | 85.35
2019-01-23T11:00:00 | 0.157 | 82.25
2019-01-23T12:00:00 | 0.193 | 76.5
2019-01-23T13:00:00 | 0.211 | 70.97
2019-01-23T14:00:00 | 0.166 | 68.85
2019-01-23T15:00:00 | 0.059 | 74.58
2019-01-23T16:00:00 | 0 | 82.24
2019-01-23T17:00:00 | 0 | 87.75
2019-01-23T18:00:00 | 0 | 85.03
2019-01-23T19:00:00 | 0 | 62.25
2019-01-23T20:00:00 | 0 | 58.06
2019-01-23T21:00:00 | 0 | 57.55
2019-01-23T22:00:00 | 0 | 56.83
2019-01-23T23:00:00 | 0 | 54.96
2019-01-24T00:00:00 | 0 | 55.98
2019-01-24T01:00:00 | 0 | 55.8
2019-01-24T02:00:00 | 0 | 55.57
2019-01-24T03:00:00 | 0 | 55.33
2019-01-24T04:00:00 | 0 | 55.8
2019-01-24T05:00:00 | 0 | 60.05
2019-01-24T06:00:00 | 0 | 75.98
2019-01-24T07:00:00 | 0 | 96.7
2019-01-24T08:00:00 | 0.009 | 109.45
2019-01-24T09:00:00 | 0.134 | 107.67
2019-01-24T10:00:00 | 0.316 | 98.06
2019-01-24T11:00:00 | 0.456 | 100.37
2019-01-24T12:00:00 | 0.511 | 95.18
2019-01-24T13:00:00 | 0.498 | 89.67
2019-01-24T14:00:00 | 0.312 | 87.7
2019-01-24T15:00:00 | 0.092 | 88.28
2019-01-24T16:00:00 | 0 | 95.01
2019-01-24T17:00:00 | 0 | 106.82
2019-01-24T18:00:00 | 0 | 100.29
2019-01-24T19:00:00 | 0 | 73.38
2019-01-24T20:00:00 | 0 | 60.35
2019-01-24T21:00:00 | 0 | 59.75
2019-01-24T22:00:00 | 0 | 58.45
2019-01-24T23:00:00 | 0 | 57.19
2019-01-25T00:00:00 | 0 | 57.29
2019-01-25T01:00:00 | 0 | 56.47
2019-01-25T02:00:00 | 0 | 55.95
2019-01-25T03:00:00 | 0 | 55.44
2019-01-25T04:00:00 | 0 | 55.28
2019-01-25T05:00:00 | 0 | 58.98
2019-01-25T06:00:00 | 0 | 69.39
2019-01-25T07:00:00 | 0 | 84.48
2019-01-25T08:00:00 | 0.006 | 93.9
2019-01-25T09:00:00 | 0.077 | 90.65
2019-01-25T10:00:00 | 0.102 | 82.96
2019-01-25T11:00:00 | 0.083 | 78
2019-01-25T12:00:00 | 0.062 | 69.06
2019-01-25T13:00:00 | 0.051 | 65.12
2019-01-25T14:00:00 | 0.036 | 62.65
2019-01-25T15:00:00 | 0.018 | 62.22
2019-01-25T16:00:00 | 0 | 63
2019-01-25T17:00:00 | 0 | 66.67
2019-01-25T18:00:00 | 0 | 65.6
2019-01-25T19:00:00 | 0 | 57.28
2019-01-25T20:00:00 | 0 | 50.78
2019-01-25T21:00:00 | 0 | 54.36
2019-01-25T22:00:00 | 0 | 53.59
2019-01-25T23:00:00 | 0 | 52.35
2019-01-26T00:00:00 | 0 | 51.91
2019-01-26T01:00:00 | 0 | 51.52
2019-01-26T02:00:00 | 0 | 50.98
2019-01-26T03:00:00 | 0 | 50.85
2019-01-26T04:00:00 | 0 | 51.52
2019-01-26T05:00:00 | 0 | 52.01
2019-01-26T06:00:00 | 0 | 52.44
2019-01-26T07:00:00 | 0 | 53.35
2019-01-26T08:00:00 | 0 | 53.99
2019-01-26T09:00:00 | 0.004 | 56.28
2019-01-26T10:00:00 | 0.011 | 58.62
2019-01-26T11:00:00 | 0.02 | 59.18
2019-01-26T12:00:00 | 0.018 | 56.72
2019-01-26T13:00:00 | 0.014 | 57.44
2019-01-26T14:00:00 | 0.01 | 53.32
2019-01-26T15:00:00 | 0.002 | 54.1
2019-01-26T16:00:00 | 0 | 54.17
2019-01-26T17:00:00 | 0 | 55.95
2019-01-26T18:00:00 | 0 | 57.92
2019-01-26T19:00:00 | 0 | 53.78
2019-01-26T20:00:00 | 0 | 52.53
2019-01-26T21:00:00 | 0 | 44.99
2019-01-26T22:00:00 | 0 | 43.9
2019-01-26T23:00:00 | 0 | 37.75
2019-01-27T00:00:00 | 0 | 45.48
2019-01-27T01:00:00 | 0 | 40.46
2019-01-27T02:00:00 | 0 | 20.83
2019-01-27T03:00:00 | 0 | 20.06
2019-01-27T04:00:00 | 0 | 16.78
2019-01-27T05:00:00 | 0 | 26.58
2019-01-27T06:00:00 | 0 | 38.61
2019-01-27T07:00:00 | 0 | 45.1
2019-01-27T08:00:00 | 0 | 45.68
2019-01-27T09:00:00 | 0.006 | 45.68
2019-01-27T10:00:00 | 0.021 | 50.59
2019-01-27T11:00:00 | 0.033 | 52.56
2019-01-27T12:00:00 | 0.036 | 52.25
2019-01-27T13:00:00 | 0.028 | 52.04
2019-01-27T14:00:00 | 0.015 | 52.05
2019-01-27T15:00:00 | 0.003 | 52.17
2019-01-27T16:00:00 | 0 | 53.49
2019-01-27T17:00:00 | 0 | 54.31
2019-01-27T18:00:00 | 0 | 54.38
2019-01-27T19:00:00 | 0 | 54.26
2019-01-27T20:00:00 | 0 | 53.61
2019-01-27T21:00:00 | 0 | 52.8
2019-01-27T22:00:00 | 0 | 52.5
2019-01-27T23:00:00 | 0 | 51.53
2019-01-28T00:00:00 | 0 | 51.02
2019-01-28T01:00:00 | 0 | 50.51
2019-01-28T02:00:00 | 0 | 50.32
2019-01-28T03:00:00 | 0 | 50.39
2019-01-28T04:00:00 | 0 | 50.97
2019-01-28T05:00:00 | 0 | 53.57
2019-01-28T06:00:00 | 0 | 53.09
2019-01-28T07:00:00 | 0 | 64.04
2019-01-28T08:00:00 | 0 | 64.88
2019-01-28T09:00:00 | 0.013 | 62.2
2019-01-28T10:00:00 | 0.029 | 58.38
2019-01-28T11:00:00 | 0.052 | 55.92
2019-01-28T12:00:00 | 0.059 | 55.57
2019-01-28T13:00:00 | 0.048 | 55.45
2019-01-28T14:00:00 | 0.027 | 55.25
2019-01-28T15:00:00 | 0.007 | 55.14
2019-01-28T16:00:00 | 0 | 55.18
2019-01-28T17:00:00 | 0 | 60.83
2019-01-28T18:00:00 | 0 | 59.64
2019-01-28T19:00:00 | 0 | 55.49
2019-01-28T20:00:00 | 0 | 55.17
2019-01-28T21:00:00 | 0 | 54.79
2019-01-28T22:00:00 | 0 | 53.68
2019-01-28T23:00:00 | 0 | 52.36
2019-01-29T00:00:00 | 0 | 51.31
2019-01-29T01:00:00 | 0 | 50.69
2019-01-29T02:00:00 | 0 | 50.59
2019-01-29T03:00:00 | 0 | 51
2019-01-29T04:00:00 | 0 | 51.56
2019-01-29T05:00:00 | 0 | 54.18
2019-01-29T06:00:00 | 0 | 56.58
2019-01-29T07:00:00 | 0 | 67.67
2019-01-29T08:00:00 | 0.008 | 72.8
2019-01-29T09:00:00 | 0.063 | 70.63
2019-01-29T10:00:00 | 0.1 | 70.38
2019-01-29T11:00:00 | 0.126 | 67.51
2019-01-29T12:00:00 | 0.166 | 64.03
2019-01-29T13:00:00 | 0.183 | 63.84
2019-01-29T14:00:00 | 0.149 | 66.56
2019-01-29T15:00:00 | 0.062 | 66
2019-01-29T16:00:00 | 0.001 | 69.33
2019-01-29T17:00:00 | 0 | 71.45
2019-01-29T18:00:00 | 0 | 72.82
2019-01-29T19:00:00 | 0 | 68.14
2019-01-29T20:00:00 | 0 | 58.08
2019-01-29T21:00:00 | 0 | 55.74
2019-01-29T22:00:00 | 0 | 53.83
2019-01-29T23:00:00 | 0 | 52.64
2019-01-30T00:00:00 | 0 | 51.46
2019-01-30T01:00:00 | 0 | 51.12
2019-01-30T02:00:00 | 0 | 50.69
2019-01-30T03:00:00 | 0 | 50.82
2019-01-30T04:00:00 | 0 | 51.47
2019-01-30T05:00:00 | 0 | 53.74
2019-01-30T06:00:00 | 0 | 52.09
2019-01-30T07:00:00 | 0 | 64.99
2019-01-30T08:00:00 | 0.003 | 68.17
2019-01-30T09:00:00 | 0.044 | 66.76
2019-01-30T10:00:00 | 0.112 | 59.06
2019-01-30T11:00:00 | 0.17 | 53.03
2019-01-30T12:00:00 | 0.18 | 54.19
2019-01-30T13:00:00 | 0.146 | 53.94
2019-01-30T14:00:00 | 0.097 | 53.83
2019-01-30T15:00:00 | 0.037 | 52.85
2019-01-30T16:00:00 | 0 | 52.65
2019-01-30T17:00:00 | 0 | 60.49
2019-01-30T18:00:00 | 0 | 57.02
2019-01-30T19:00:00 | 0 | 57.86
2019-01-30T20:00:00 | 0 | 50.02
2019-01-30T21:00:00 | 0 | 53.36
2019-01-30T22:00:00 | 0 | 51.99
2019-01-30T23:00:00 | 0 | 46.86
2019-01-31T00:00:00 | 0 | 47.17
2019-01-31T01:00:00 | 0 | 45.47
2019-01-31T02:00:00 | 0 | 45.43
2019-01-31T03:00:00 | 0 | 46.82
2019-01-31T04:00:00 | 0 | 45.08
2019-01-31T05:00:00 | 0 | 48.7
2019-01-31T06:00:00 | 0 | 57.36
2019-01-31T07:00:00 | 0 | 59.96
2019-01-31T08:00:00 | 0.007 | 56.39
2019-01-31T09:00:00 | 0.071 | 56.32
2019-01-31T10:00:00 | 0.142 | 56.28
2019-01-31T11:00:00 | 0.174 | 56.09
2019-01-31T12:00:00 | 0.173 | 56.08
2019-01-31T13:00:00 | 0.151 | 56.23
2019-01-31T14:00:00 | 0.099 | 56.09
2019-01-31T15:00:00 | 0.048 | 55.92
2019-01-31T16:00:00 | 0.001 | 56.46
2019-01-31T17:00:00 | 0 | 57.31
2019-01-31T18:00:00 | 0 | 56.94
2019-01-31T19:00:00 | 0 | 56.38
2019-01-31T20:00:00 | 0 | 55.68
2019-01-31T21:00:00 | 0 | 54.01
2019-01-31T22:00:00 | 0 | 52.62
2019-01-31T23:00:00 | 0 | 51.46
2019-02-01T00:00:00 | 0 | 51.31
2019-02-01T01:00:00 | 0 | 50.47
2019-02-01T02:00:00 | 0 | 50.03
2019-02-01T03:00:00 | 0 | 50.1
2019-02-01T04:00:00 | 0 | 50.72
2019-02-01T05:00:00 | 0 | 52.56
2019-02-01T06:00:00 | 0 | 53.98
2019-02-01T07:00:00 | 0 | 55.29
2019-02-01T08:00:00 | 0.012 | 56.66
2019-02-01T09:00:00 | 0.096 | 55.93
2019-02-01T10:00:00 | 0.316 | 55.51
2019-02-01T11:00:00 | 0.536 | 56.53
2019-02-01T12:00:00 | 0.364 | 56.05
2019-02-01T13:00:00 | 0.206 | 55.64
2019-02-01T14:00:00 | 0.085 | 55.66
2019-02-01T15:00:00 | 0.028 | 55.59
2019-02-01T16:00:00 | 0 | 56.02
2019-02-01T17:00:00 | 0 | 56.89
2019-02-01T18:00:00 | 0 | 56.28
2019-02-01T19:00:00 | 0 | 55.08
2019-02-01T20:00:00 | 0 | 54.18
2019-02-01T21:00:00 | 0 | 53.99
2019-02-01T22:00:00 | 0 | 52.71
2019-02-01T23:00:00 | 0 | 50.92
2019-02-02T00:00:00 | 0 | 50.04
2019-02-02T01:00:00 | 0 | 48.67
2019-02-02T02:00:00 | 0 | 48.1
2019-02-02T03:00:00 | 0 | 48.05
2019-02-02T04:00:00 | 0 | 48.5
2019-02-02T05:00:00 | 0 | 49.07
2019-02-02T06:00:00 | 0 | 49.21
2019-02-02T07:00:00 | 0 | 47.68
2019-02-02T08:00:00 | 0.016 | 51.47
2019-02-02T09:00:00 | 0.108 | 55.28
2019-02-02T10:00:00 | 0.209 | 54.1
2019-02-02T11:00:00 | 0.281 | 53.87
2019-02-02T12:00:00 | 0.24 | 56.08
2019-02-02T13:00:00 | 0.143 | 50.33
2019-02-02T14:00:00 | 0.064 | 50.15
2019-02-02T15:00:00 | 0.016 | 50.01
2019-02-02T16:00:00 | 0 | 49.39
2019-02-02T17:00:00 | 0 | 56.86
2019-02-02T18:00:00 | 0 | 56.03
2019-02-02T19:00:00 | 0 | 54.59
2019-02-02T20:00:00 | 0 | 50.43
2019-02-02T21:00:00 | 0 | 49.83
2019-02-02T22:00:00 | 0 | 49.46
2019-02-02T23:00:00 | 0 | 48.04
2019-02-03T00:00:00 | 0 | 48.5
2019-02-03T01:00:00 | 0 | 47.55
2019-02-03T02:00:00 | 0 | 47.1
2019-02-03T03:00:00 | 0 | 46.74
2019-02-03T04:00:00 | 0 | 47.12
2019-02-03T05:00:00 | 0 | 47.39
2019-02-03T06:00:00 | 0 | 47.93
2019-02-03T07:00:00 | 0 | 48.34
2019-02-03T08:00:00 | 0.03 | 48.89
2019-02-03T09:00:00 | 0.187 | 49.86
2019-02-03T10:00:00 | 0.494 | 50.54
2019-02-03T11:00:00 | 0.605 | 51.11
2019-02-03T12:00:00 | 0.626 | 50.73
2019-02-03T13:00:00 | 0.557 | 50.43
2019-02-03T14:00:00 | 0.394 | 50.28
2019-02-03T15:00:00 | 0.169 | 50.58
2019-02-03T16:00:00 | 0.014 | 46.08
2019-02-03T17:00:00 | 0 | 51.94
2019-02-03T18:00:00 | 0 | 59.54
2019-02-03T19:00:00 | 0 | 57.94
2019-02-03T20:00:00 | 0 | 54.69
2019-02-03T21:00:00 | 0 | 51.94
2019-02-03T22:00:00 | 0 | 51.04
2019-02-03T23:00:00 | 0 | 48.15
2019-02-04T00:00:00 | 0 | 50.18
2019-02-04T01:00:00 | 0 | 50.05
2019-02-04T02:00:00 | 0 | 49.82
2019-02-04T03:00:00 | 0 | 50
2019-02-04T04:00:00 | 0 | 50.56
2019-02-04T05:00:00 | 0 | 52.13
2019-02-04T06:00:00 | 0 | 49.05
2019-02-04T07:00:00 | 0 | 60.67
2019-02-04T08:00:00 | 0.002 | 58.93
2019-02-04T09:00:00 | 0.018 | 55.47
2019-02-04T10:00:00 | 0.036 | 49.66
2019-02-04T11:00:00 | 0.042 | 52.74
2019-02-04T12:00:00 | 0.052 | 52.65
2019-02-04T13:00:00 | 0.05 | 47.99
2019-02-04T14:00:00 | 0.033 | 42.28
2019-02-04T15:00:00 | 0.01 | 43.37
2019-02-04T16:00:00 | 0 | 43.82
2019-02-04T17:00:00 | 0 | 49.06
2019-02-04T18:00:00 | 0 | 46.78
2019-02-04T19:00:00 | 0 | 42.08
2019-02-04T20:00:00 | 0 | 39.42
2019-02-04T21:00:00 | 0 | 38.75
2019-02-04T22:00:00 | 0 | 38.52
2019-02-04T23:00:00 | 0 | 32.51
2019-02-05T00:00:00 | 0 | 34.49
2019-02-05T01:00:00 | 0 | 36.71
2019-02-05T02:00:00 | 0 | 38.42
2019-02-05T03:00:00 | 0 | 39.39
2019-02-05T04:00:00 | 0 | 39.82
2019-02-05T05:00:00 | 0 | 41.72
2019-02-05T06:00:00 | 0 | 50.31
2019-02-05T07:00:00 | 0 | 56.32
2019-02-05T08:00:00 | 0.019 | 55.07
2019-02-05T09:00:00 | 0.117 | 54.83
2019-02-05T10:00:00 | 0.209 | 54.55
2019-02-05T11:00:00 | 0.34 | 54.09
2019-02-05T12:00:00 | 0.406 | 53.49
2019-02-05T13:00:00 | 0.43 | 53.4
2019-02-05T14:00:00 | 0.348 | 53.61
2019-02-05T15:00:00 | 0.179 | 53.63
2019-02-05T16:00:00 | 0.024 | 54.53
2019-02-05T17:00:00 | 0 | 57.12
2019-02-05T18:00:00 | 0 | 56.65
2019-02-05T19:00:00 | 0 | 55.19
2019-02-05T20:00:00 | 0 | 53.69
2019-02-05T21:00:00 | 0 | 53.38
2019-02-05T22:00:00 | 0 | 50.12
2019-02-05T23:00:00 | 0 | 49.58
2019-02-06T00:00:00 | 0 | 49.33
2019-02-06T01:00:00 | 0 | 49.03
2019-02-06T02:00:00 | 0 | 48.92
2019-02-06T03:00:00 | 0 | 49.03
2019-02-06T04:00:00 | 0 | 49.65
2019-02-06T05:00:00 | 0 | 49.88
2019-02-06T06:00:00 | 0 | 51.1
2019-02-06T07:00:00 | 0 | 57.59
2019-02-06T08:00:00 | 0 | 59.01
2019-02-06T09:00:00 | 0.007 | 53.34
2019-02-06T10:00:00 | 0.017 | 53.54
2019-02-06T11:00:00 | 0.025 | 53.32
2019-02-06T12:00:00 | 0.015 | 53.19
2019-02-06T13:00:00 | 0.01 | 52.81
2019-02-06T14:00:00 | 0.006 | 52.93
2019-02-06T15:00:00 | 0.002 | 53.8
2019-02-06T16:00:00 | 0 | 55.37
2019-02-06T17:00:00 | 0 | 60.27
2019-02-06T18:00:00 | 0 | 60.9
2019-02-06T19:00:00 | 0 | 57.06
2019-02-06T20:00:00 | 0 | 54.03
2019-02-06T21:00:00 | 0 | 50.49
2019-02-06T22:00:00 | 0 | 50.2
2019-02-06T23:00:00 | 0 | 48.17
2019-02-07T00:00:00 | 0 | 47.39
2019-02-07T01:00:00 | 0 | 46.32
2019-02-07T02:00:00 | 0 | 45.84
2019-02-07T03:00:00 | 0 | 45.96
2019-02-07T04:00:00 | 0 | 47.21
2019-02-07T05:00:00 | 0 | 48.97
2019-02-07T06:00:00 | 0 | 49.49
2019-02-07T07:00:00 | 0 | 53.29
2019-02-07T08:00:00 | 0 | 53.04
2019-02-07T09:00:00 | 0.009 | 51.98
2019-02-07T10:00:00 | 0.02 | 51.47
2019-02-07T11:00:00 | 0.033 | 46.38
2019-02-07T12:00:00 | 0.046 | 43.24
2019-02-07T13:00:00 | 0.038 | 42.32
2019-02-07T14:00:00 | 0.061 | 40.75
2019-02-07T15:00:00 | 0.047 | 41.63
2019-02-07T16:00:00 | 0.006 | 41.77
2019-02-07T17:00:00 | 0 | 51.37
2019-02-07T18:00:00 | 0 | 51.4
2019-02-07T19:00:00 | 0 | 45.75
2019-02-07T20:00:00 | 0 | 46.07
2019-02-07T21:00:00 | 0 | 41.47
2019-02-07T22:00:00 | 0 | 38.71
2019-02-07T23:00:00 | 0 | 33.68
2019-02-08T00:00:00 | 0 | 25.91
2019-02-08T01:00:00 | 0 | 30.58
2019-02-08T02:00:00 | 0 | 32.57
2019-02-08T03:00:00 | 0 | 31.16
2019-02-08T04:00:00 | 0 | 35.71
2019-02-08T05:00:00 | 0 | 38.99
2019-02-08T06:00:00 | 0 | 45.85
2019-02-08T07:00:00 | 0 | 52.23
2019-02-08T08:00:00 | 0.011 | 52.8
2019-02-08T09:00:00 | 0.012 | 52.74
2019-02-08T10:00:00 | 0.021 | 51.35
2019-02-08T11:00:00 | 0.035 | 50.66
2019-02-08T12:00:00 | 0.048 | 44.59
2019-02-08T13:00:00 | 0.044 | 39.51
2019-02-08T14:00:00 | 0.027 | 38.77
2019-02-08T15:00:00 | 0.01 | 42.31
2019-02-08T16:00:00 | 0 | 43.98
2019-02-08T17:00:00 | 0 | 49.61
2019-02-08T18:00:00 | 0 | 50.66
2019-02-08T19:00:00 | 0 | 46.04
2019-02-08T20:00:00 | 0 | 35.88
2019-02-08T21:00:00 | 0 | 33.96
2019-02-08T22:00:00 | 0 | 27.56
2019-02-08T23:00:00 | 0 | 24.47
2019-02-09T00:00:00 | 0 | 0.02
2019-02-09T01:00:00 | 0 | 0.08
2019-02-09T02:00:00 | 0 | -4.09
2019-02-09T03:00:00 | 0 | -4
2019-02-09T04:00:00 | 0 | 0.06
2019-02-09T05:00:00 | 0 | 0.09
2019-02-09T06:00:00 | 0 | 0.05
2019-02-09T07:00:00 | 0 | 6.37
2019-02-09T08:00:00 | 0.009 | 12.08
2019-02-09T09:00:00 | 0.124 | 11.18
2019-02-09T10:00:00 | 0.43 | 10.64
2019-02-09T11:00:00 | 0.537 | 4.12
2019-02-09T12:00:00 | 0.356 | 0.05
2019-02-09T13:00:00 | 0.081 | -0.1
2019-02-09T14:00:00 | 0.027 | -2.05
2019-02-09T15:00:00 | 0.01 | 0.09
2019-02-09T16:00:00 | 0 | 9.64
2019-02-09T17:00:00 | 0 | 26.97
2019-02-09T18:00:00 | 0 | 36.17
2019-02-09T19:00:00 | 0 | 25.97
2019-02-09T20:00:00 | 0 | 16.96
2019-02-09T21:00:00 | 0 | 0.09
2019-02-09T22:00:00 | 0 | 12.91
2019-02-09T23:00:00 | 0 | 0.09
2019-02-10T00:00:00 | 0 | 11.43
2019-02-10T01:00:00 | 0 | 16.16
2019-02-10T02:00:00 | 0 | 16.02
2019-02-10T03:00:00 | 0 | 12.45
2019-02-10T04:00:00 | 0 | 10.19
2019-02-10T05:00:00 | 0 | 14.51
2019-02-10T06:00:00 | 0 | 7.01
2019-02-10T07:00:00 | 0 | 10.98
2019-02-10T08:00:00 | 0.002 | 20.62
2019-02-10T09:00:00 | 0.017 | 32.95
2019-02-10T10:00:00 | 0.035 | 41.75
2019-02-10T11:00:00 | 0.043 | 46.07
2019-02-10T12:00:00 | 0.041 | 46.47
2019-02-10T13:00:00 | 0.033 | 46.82
2019-02-10T14:00:00 | 0.022 | 46.9
2019-02-10T15:00:00 | 0.009 | 47.04
2019-02-10T16:00:00 | 0 | 48.21
2019-02-10T17:00:00 | 0 | 49.41
2019-02-10T18:00:00 | 0 | 49.73
2019-02-10T19:00:00 | 0 | 49.48
2019-02-10T20:00:00 | 0 | 48.14
2019-02-10T21:00:00 | 0 | 47.25
2019-02-10T22:00:00 | 0 | 41.65
2019-02-10T23:00:00 | 0 | 30.58
2019-02-11T00:00:00 | 0 | 31.57
2019-02-11T01:00:00 | 0 | 5.68
2019-02-11T02:00:00 | 0 | -0.02
2019-02-11T03:00:00 | 0 | -2.01
2019-02-11T04:00:00 | 0 | 0.01
2019-02-11T05:00:00 | 0 | 5.65
2019-02-11T06:00:00 | 0 | 39.91
2019-02-11T07:00:00 | 0.001 | 49.04
2019-02-11T08:00:00 | 0.137 | 49.41
2019-02-11T09:00:00 | 0.378 | 44.99
2019-02-11T10:00:00 | 0.556 | 39.94
2019-02-11T11:00:00 | 0.677 | 38.73
2019-02-11T12:00:00 | 0.715 | 36.59
2019-02-11T13:00:00 | 0.666 | 38.54
2019-02-11T14:00:00 | 0.539 | 38.66
2019-02-11T15:00:00 | 0.325 | 38.86
2019-02-11T16:00:00 | 0.066 | 38.61
2019-02-11T17:00:00 | 0 | 48.11
2019-02-11T18:00:00 | 0 | 48.51
2019-02-11T19:00:00 | 0 | 48.73
2019-02-11T20:00:00 | 0 | 47.96
2019-02-11T21:00:00 | 0 | 41.27
2019-02-11T22:00:00 | 0 | 45.19
2019-02-11T23:00:00 | 0 | 37.34
2019-02-12T00:00:00 | 0 | 37.29
2019-02-12T01:00:00 | 0 | 32.8
2019-02-12T02:00:00 | 0 | 29.71
2019-02-12T03:00:00 | 0 | 31
2019-02-12T04:00:00 | 0 | 36.08
2019-02-12T05:00:00 | 0 | 40.02
2019-02-12T06:00:00 | 0 | 46.44
2019-02-12T07:00:00 | 0 | 55.19
2019-02-12T08:00:00 | 0.045 | 54.91
2019-02-12T09:00:00 | 0.113 | 57.33
2019-02-12T10:00:00 | 0.154 | 55.66
2019-02-12T11:00:00 | 0.173 | 50.93
2019-02-12T12:00:00 | 0.238 | 50.02
2019-02-12T13:00:00 | 0.264 | 49.59
2019-02-12T14:00:00 | 0.149 | 49.98
2019-02-12T15:00:00 | 0.08 | 49.98
2019-02-12T16:00:00 | 0.016 | 50.31
2019-02-12T17:00:00 | 0 | 54.08
2019-02-12T18:00:00 | 0 | 57.61
2019-02-12T19:00:00 | 0 | 49.98
2019-02-12T20:00:00 | 0 | 45.96
2019-02-12T21:00:00 | 0 | 41.6
2019-02-12T22:00:00 | 0 | 43.96
2019-02-12T23:00:00 | 0 | 41.51
2019-02-13T00:00:00 | 0 | 34.14
2019-02-13T01:00:00 | 0 | 37.21
2019-02-13T02:00:00 | 0 | 36.29
2019-02-13T03:00:00 | 0 | 33.31
2019-02-13T04:00:00 | 0 | 37.58
2019-02-13T05:00:00 | 0 | 35.34
2019-02-13T06:00:00 | 0 | 45.84
2019-02-13T07:00:00 | 0 | 50.19
2019-02-13T08:00:00 | 0.009 | 48.42
2019-02-13T09:00:00 | 0.037 | 47.33
2019-02-13T10:00:00 | 0.074 | 46.96
2019-02-13T11:00:00 | 0.106 | 46.66
2019-02-13T12:00:00 | 0.107 | 46.14
2019-02-13T13:00:00 | 0.059 | 46.15
2019-02-13T14:00:00 | 0.033 | 46.3
2019-02-13T15:00:00 | 0.01 | 46.82
2019-02-13T16:00:00 | 0 | 47.88
2019-02-13T17:00:00 | 0 | 48.58
2019-02-13T18:00:00 | 0 | 48.89
2019-02-13T19:00:00 | 0 | 48.56
2019-02-13T20:00:00 | 0 | 47.55
2019-02-13T21:00:00 | 0 | 46.42
2019-02-13T22:00:00 | 0 | 46.43
2019-02-13T23:00:00 | 0 | 43.16
2019-02-14T00:00:00 | 0 | 40.74
2019-02-14T01:00:00 | 0 | 39.15
2019-02-14T02:00:00 | 0 | 38.64
2019-02-14T03:00:00 | 0 | 39
2019-02-14T04:00:00 | 0 | 38.47
2019-02-14T05:00:00 | 0 | 43.04
2019-02-14T06:00:00 | 0 | 51.3
2019-02-14T07:00:00 | 0 | 58.25
2019-02-14T08:00:00 | 0.016 | 60.96
2019-02-14T09:00:00 | 0.052 | 53.52
2019-02-14T10:00:00 | 0.083 | 50.34
2019-02-14T11:00:00 | 0.128 | 46.12
2019-02-14T12:00:00 | 0.23 | 44
2019-02-14T13:00:00 | 0.259 | 44.65
2019-02-14T14:00:00 | 0.23 | 44.62
2019-02-14T15:00:00 | 0.121 | 46.55
2019-02-14T16:00:00 | 0.021 | 46.53
2019-02-14T17:00:00 | 0 | 53.02
2019-02-14T18:00:00 | 0 | 60.2
2019-02-14T19:00:00 | 0 | 60.86
2019-02-14T20:00:00 | 0 | 44.98
2019-02-14T21:00:00 | 0 | 44.3
2019-02-14T22:00:00 | 0 | 43.84
2019-02-14T23:00:00 | 0 | 42.76
2019-02-15T00:00:00 | 0 | 43.75
2019-02-15T01:00:00 | 0 | 42.19
2019-02-15T02:00:00 | 0 | 41.72
2019-02-15T03:00:00 | 0 | 40.19
2019-02-15T04:00:00 | 0 | 41.1
2019-02-15T05:00:00 | 0 | 43.67
2019-02-15T06:00:00 | 0 | 46.28
2019-02-15T07:00:00 | 0 | 58.53
2019-02-15T08:00:00 | 0.053 | 58.55
2019-02-15T09:00:00 | 0.366 | 55.41
2019-02-15T10:00:00 | 0.613 | 49.12
2019-02-15T11:00:00 | 0.707 | 44.11
2019-02-15T12:00:00 | 0.728 | 42.87
2019-02-15T13:00:00 | 0.682 | 42.43
2019-02-15T14:00:00 | 0.565 | 42.52
2019-02-15T15:00:00 | 0.373 | 44.41
2019-02-15T16:00:00 | 0.115 | 46.04
2019-02-15T17:00:00 | 0 | 45.36
2019-02-15T18:00:00 | 0 | 45.38
2019-02-15T19:00:00 | 0 | 45.01
2019-02-15T20:00:00 | 0 | 44.35
2019-02-15T21:00:00 | 0 | 43.37
2019-02-15T22:00:00 | 0 | 43.83
2019-02-15T23:00:00 | 0 | 39.45
2019-02-16T00:00:00 | 0 | 35.42
2019-02-16T01:00:00 | 0 | 35.19
2019-02-16T02:00:00 | 0 | 36
2019-02-16T03:00:00 | 0 | 36.29
2019-02-16T04:00:00 | 0 | 36.52
2019-02-16T05:00:00 | 0 | 35.5
2019-02-16T06:00:00 | 0 | 38.39
2019-02-16T07:00:00 | 0 | 40.39
2019-02-16T08:00:00 | 0.112 | 40.94
2019-02-16T09:00:00 | 0.378 | 36.08
2019-02-16T10:00:00 | 0.582 | 31.09
2019-02-16T11:00:00 | 0.66 | 35.19
2019-02-16T12:00:00 | 0.662 | 35.62
2019-02-16T13:00:00 | 0.594 | 36
2019-02-16T14:00:00 | 0.449 | 37.21
2019-02-16T15:00:00 | 0.241 | 39.61
2019-02-16T16:00:00 | 0.039 | 42.11
2019-02-16T17:00:00 | 0 | 43.87
2019-02-16T18:00:00 | 0 | 43.81
2019-02-16T19:00:00 | 0 | 43.39
2019-02-16T20:00:00 | 0 | 42.49
2019-02-16T21:00:00 | 0 | 40.67
2019-02-16T22:00:00 | 0 | 38.99
2019-02-16T23:00:00 | 0 | 40.07
2019-02-17T00:00:00 | 0 | 35.57
2019-02-17T01:00:00 | 0 | 35.46
2019-02-17T02:00:00 | 0 | 37.24
2019-02-17T03:00:00 | 0 | 36.27
2019-02-17T04:00:00 | 0 | 36.13
2019-02-17T05:00:00 | 0 | 36.74
2019-02-17T06:00:00 | 0 | 37.42
2019-02-17T07:00:00 | 0 | 40.62
2019-02-17T08:00:00 | 0.03 | 41.58
2019-02-17T09:00:00 | 0.108 | 42.47
2019-02-17T10:00:00 | 0.205 | 43.05
2019-02-17T11:00:00 | 0.306 | 43.3
2019-02-17T12:00:00 | 0.512 | 43.21
2019-02-17T13:00:00 | 0.536 | 43.27
2019-02-17T14:00:00 | 0.442 | 43.13
2019-02-17T15:00:00 | 0.272 | 43.01
2019-02-17T16:00:00 | 0.07 | 41.81
2019-02-17T17:00:00 | 0 | 44.03
2019-02-17T18:00:00 | 0 | 49.6
2019-02-17T19:00:00 | 0 | 50.07
2019-02-17T20:00:00 | 0 | 46.15
2019-02-17T21:00:00 | 0 | 38.27
2019-02-17T22:00:00 | 0 | 42.83
2019-02-17T23:00:00 | 0 | 38.75
2019-02-18T00:00:00 | 0 | 39.41
2019-02-18T01:00:00 | 0 | 38.78
2019-02-18T02:00:00 | 0 | 38.78
2019-02-18T03:00:00 | 0 | 38.2
2019-02-18T04:00:00 | 0 | 38.8
2019-02-18T05:00:00 | 0 | 40
2019-02-18T06:00:00 | 0 | 49.05
2019-02-18T07:00:00 | 0 | 51.02
2019-02-18T08:00:00 | 0.045 | 51.73
2019-02-18T09:00:00 | 0.171 | 49
2019-02-18T10:00:00 | 0.454 | 47.76
2019-02-18T11:00:00 | 0.591 | 44.81
2019-02-18T12:00:00 | 0.625 | 43.09
2019-02-18T13:00:00 | 0.573 | 42.91
2019-02-18T14:00:00 | 0.403 | 44.73
2019-02-18T15:00:00 | 0.214 | 46.65
2019-02-18T16:00:00 | 0.062 | 46.03
2019-02-18T17:00:00 | 0 | 52.94
2019-02-18T18:00:00 | 0 | 46.23
2019-02-18T19:00:00 | 0 | 45.35
2019-02-18T20:00:00 | 0 | 44.8
2019-02-18T21:00:00 | 0 | 43.98
2019-02-18T22:00:00 | 0 | 42.23
2019-02-18T23:00:00 | 0 | 35.87
2019-02-19T00:00:00 | 0 | 36.09
2019-02-19T01:00:00 | 0 | 35.43
2019-02-19T02:00:00 | 0 | 35.42
2019-02-19T03:00:00 | 0 | 36
2019-02-19T04:00:00 | 0 | 36.08
2019-02-19T05:00:00 | 0 | 38.1
2019-02-19T06:00:00 | 0 | 44.95
2019-02-19T07:00:00 | 0 | 47.52
2019-02-19T08:00:00 | 0.015 | 45.64
2019-02-19T09:00:00 | 0.029 | 44.22
2019-02-19T10:00:00 | 0.038 | 41.37
2019-02-19T11:00:00 | 0.063 | 36.45
2019-02-19T12:00:00 | 0.055 | 36.31
2019-02-19T13:00:00 | 0.104 | 36.41
2019-02-19T14:00:00 | 0.138 | 38.09
2019-02-19T15:00:00 | 0.122 | 38.87
2019-02-19T16:00:00 | 0.06 | 42.9
2019-02-19T17:00:00 | 0 | 44.9
2019-02-19T18:00:00 | 0 | 45.06
2019-02-19T19:00:00 | 0 | 44.12
2019-02-19T20:00:00 | 0 | 43.67
2019-02-19T21:00:00 | 0 | 41.63
2019-02-19T22:00:00 | 0 | 39.74
2019-02-19T23:00:00 | 0 | 35.69
2019-02-20T00:00:00 | 0 | 35.2
2019-02-20T01:00:00 | 0 | 34.05
2019-02-20T02:00:00 | 0 | 32.95
2019-02-20T03:00:00 | 0 | 35.06
2019-02-20T04:00:00 | 0 | 36.06
2019-02-20T05:00:00 | 0 | 38.06
2019-02-20T06:00:00 | 0 | 43.42
2019-02-20T07:00:00 | 0 | 48.63
2019-02-20T08:00:00 | 0.021 | 52.22
2019-02-20T09:00:00 | 0.06 | 53.08
2019-02-20T10:00:00 | 0.099 | 52.09
2019-02-20T11:00:00 | 0.158 | 49.73
2019-02-20T12:00:00 | 0.152 | 43.74
2019-02-20T13:00:00 | 0.136 | 45.05
2019-02-20T14:00:00 | 0.087 | 45.58
2019-02-20T15:00:00 | 0.042 | 46.01
2019-02-20T16:00:00 | 0.005 | 49.79
2019-02-20T17:00:00 | 0 | 51.96
2019-02-20T18:00:00 | 0 | 54.25
2019-02-20T19:00:00 | 0 | 54.34
2019-02-20T20:00:00 | 0 | 47.08
2019-02-20T21:00:00 | 0 | 44.06
2019-02-20T22:00:00 | 0 | 43.27
2019-02-20T23:00:00 | 0 | 40.13
2019-02-21T00:00:00 | 0 | 37.13
2019-02-21T01:00:00 | 0 | 36
2019-02-21T02:00:00 | 0 | 35.49
2019-02-21T03:00:00 | 0 | 35.36
2019-02-21T04:00:00 | 0 | 36.08
2019-02-21T05:00:00 | 0 | 37.9
2019-02-21T06:00:00 | 0 | 45.35
2019-02-21T07:00:00 | 0 | 49.78
2019-02-21T08:00:00 | 0.008 | 50.5
2019-02-21T09:00:00 | 0.071 | 46.7
2019-02-21T10:00:00 | 0.143 | 43.2
2019-02-21T11:00:00 | 0.122 | 40.2
2019-02-21T12:00:00 | 0.092 | 43.88
2019-02-21T13:00:00 | 0.08 | 43.83
2019-02-21T14:00:00 | 0.059 | 39.89
2019-02-21T15:00:00 | 0.036 | 42.89
2019-02-21T16:00:00 | 0.01 | 46.3
2019-02-21T17:00:00 | 0 | 50.61
2019-02-21T18:00:00 | 0 | 53.1
2019-02-21T19:00:00 | 0 | 51.94
2019-02-21T20:00:00 | 0 | 49.21
2019-02-21T21:00:00 | 0 | 46.13
2019-02-21T22:00:00 | 0 | 44
2019-02-21T23:00:00 | 0 | 42.69
2019-02-22T00:00:00 | 0 | 41.48
2019-02-22T01:00:00 | 0 | 41.2
2019-02-22T02:00:00 | 0 | 40.82
2019-02-22T03:00:00 | 0 | 40.56
2019-02-22T04:00:00 | 0 | 39.35
2019-02-22T05:00:00 | 0 | 42
2019-02-22T06:00:00 | 0 | 49.19
2019-02-22T07:00:00 | 0.003 | 55.03
2019-02-22T08:00:00 | 0.111 | 57.95
2019-02-22T09:00:00 | 0.332 | 55.62
2019-02-22T10:00:00 | 0.484 | 54.14
2019-02-22T11:00:00 | 0.57 | 53.06
2019-02-22T12:00:00 | 0.508 | 51.45
2019-02-22T13:00:00 | 0.41 | 48.99
2019-02-22T14:00:00 | 0.394 | 45.88
2019-02-22T15:00:00 | 0.349 | 44.75
2019-02-22T16:00:00 | 0.14 | 46.46
2019-02-22T17:00:00 | 0.001 | 50.42
2019-02-22T18:00:00 | 0 | 52.4
2019-02-22T19:00:00 | 0 | 47.04
2019-02-22T20:00:00 | 0 | 43
2019-02-22T21:00:00 | 0 | 42.09
2019-02-22T22:00:00 | 0 | 42.17
2019-02-22T23:00:00 | 0 | 39.6
2019-02-23T00:00:00 | 0 | 38.04
2019-02-23T01:00:00 | 0 | 36.54
2019-02-23T02:00:00 | 0 | 36.06
2019-02-23T03:00:00 | 0 | 36.01
2019-02-23T04:00:00 | 0 | 35.61
2019-02-23T05:00:00 | 0 | 36.03
2019-02-23T06:00:00 | 0 | 37.3
2019-02-23T07:00:00 | 0.006 | 41.11
2019-02-23T08:00:00 | 0.128 | 41.57
2019-02-23T09:00:00 | 0.438 | 41.72
2019-02-23T10:00:00 | 0.598 | 40.94
2019-02-23T11:00:00 | 0.633 | 40.34
2019-02-23T12:00:00 | 0.61 | 40.02
2019-02-23T13:00:00 | 0.536 | 39.31
2019-02-23T14:00:00 | 0.396 | 38.8
2019-02-23T15:00:00 | 0.254 | 35.49
2019-02-23T16:00:00 | 0.104 | 42.34
2019-02-23T17:00:00 | 0.001 | 46.94
2019-02-23T18:00:00 | 0 | 50.67
2019-02-23T19:00:00 | 0 | 42.48
2019-02-23T20:00:00 | 0 | 41.81
2019-02-23T21:00:00 | 0 | 40.35
2019-02-23T22:00:00 | 0 | 41.29
2019-02-23T23:00:00 | 0 | 39
2019-02-24T00:00:00 | 0 | 37.82
2019-02-24T01:00:00 | 0 | 36.96
2019-02-24T02:00:00 | 0 | 36.97
2019-02-24T03:00:00 | 0 | 36.21
2019-02-24T04:00:00 | 0 | 36.21
2019-02-24T05:00:00 | 0 | 37.04
2019-02-24T06:00:00 | 0 | 36.98
2019-02-24T07:00:00 | 0.024 | 37.98
2019-02-24T08:00:00 | 0.253 | 39.11
2019-02-24T09:00:00 | 0.467 | 39.79
2019-02-24T10:00:00 | 0.65 | 38.58
2019-02-24T11:00:00 | 0.731 | 37.97
2019-02-24T12:00:00 | 0.725 | 37.67
2019-02-24T13:00:00 | 0.62 | 36.1
2019-02-24T14:00:00 | 0.447 | 35.39
2019-02-24T15:00:00 | 0.294 | 35.86
2019-02-24T16:00:00 | 0.122 | 37.04
2019-02-24T17:00:00 | 0.002 | 42.37
2019-02-24T18:00:00 | 0 | 47.88
2019-02-24T19:00:00 | 0 | 42.73
2019-02-24T20:00:00 | 0 | 42.63
2019-02-24T21:00:00 | 0 | 42.23
2019-02-24T22:00:00 | 0 | 41.9
2019-02-24T23:00:00 | 0 | 41.25
2019-02-25T00:00:00 | 0 | 38.7
2019-02-25T01:00:00 | 0 | 37.02
2019-02-25T02:00:00 | 0 | 37
2019-02-25T03:00:00 | 0 | 36.37
2019-02-25T04:00:00 | 0 | 36.06
2019-02-25T05:00:00 | 0 | 40.07
2019-02-25T06:00:00 | 0 | 43.84
2019-02-25T07:00:00 | 0 | 52
2019-02-25T08:00:00 | 0.014 | 55.59
2019-02-25T09:00:00 | 0.043 | 50.72
2019-02-25T10:00:00 | 0.109 | 45.18
2019-02-25T11:00:00 | 0.168 | 41.85
2019-02-25T12:00:00 | 0.22 | 40.09
2019-02-25T13:00:00 | 0.241 | 40.82
2019-02-25T14:00:00 | 0.24 | 40.94
2019-02-25T15:00:00 | 0.155 | 42
2019-02-25T16:00:00 | 0.056 | 43.26
2019-02-25T17:00:00 | 0 | 49.92
2019-02-25T18:00:00 | 0 | 51.07
2019-02-25T19:00:00 | 0 | 43.18
2019-02-25T20:00:00 | 0 | 41.95
2019-02-25T21:00:00 | 0 | 42.18
2019-02-25T22:00:00 | 0 | 41.69
2019-02-25T23:00:00 | 0 | 40.4
2019-02-26T00:00:00 | 0 | 37.1
2019-02-26T01:00:00 | 0 | 37
2019-02-26T02:00:00 | 0 | 36.84
2019-02-26T03:00:00 | 0 | 35.88
2019-02-26T04:00:00 | 0 | 36.77
2019-02-26T05:00:00 | 0 | 39.41
2019-02-26T06:00:00 | 0 | 47.97
2019-02-26T07:00:00 | 0.001 | 53.04
2019-02-26T08:00:00 | 0.048 | 51.88
2019-02-26T09:00:00 | 0.169 | 49.92
2019-02-26T10:00:00 | 0.36 | 44.39
2019-02-26T11:00:00 | 0.616 | 42.12
2019-02-26T12:00:00 | 0.705 | 42.21
2019-02-26T13:00:00 | 0.692 | 42.15
2019-02-26T14:00:00 | 0.592 | 42.14
2019-02-26T15:00:00 | 0.429 | 41.45
2019-02-26T16:00:00 | 0.192 | 46.88
2019-02-26T17:00:00 | 0.009 | 53.46
2019-02-26T18:00:00 | 0 | 58.17
2019-02-26T19:00:00 | 0 | 54.94
2019-02-26T20:00:00 | 0 | 50.92
2019-02-26T21:00:00 | 0 | 47.57
2019-02-26T22:00:00 | 0 | 44.39
2019-02-26T23:00:00 | 0 | 41.29
2019-02-27T00:00:00 | 0 | 40.98
2019-02-27T01:00:00 | 0 | 39.42
2019-02-27T02:00:00 | 0 | 38.58
2019-02-27T03:00:00 | 0 | 37.99
2019-02-27T04:00:00 | 0 | 39.16
2019-02-27T05:00:00 | 0 | 41.09
2019-02-27T06:00:00 | 0 | 42.74
2019-02-27T07:00:00 | 0.015 | 51.84
2019-02-27T08:00:00 | 0.133 | 49.83
2019-02-27T09:00:00 | 0.405 | 48.41
2019-02-27T10:00:00 | 0.662 | 44.06
2019-02-27T11:00:00 | 0.743 | 40.79
2019-02-27T12:00:00 | 0.76 | 40.02
2019-02-27T13:00:00 | 0.716 | 39.9
2019-02-27T14:00:00 | 0.61 | 40.36
2019-02-27T15:00:00 | 0.431 | 40.62
2019-02-27T16:00:00 | 0.179 | 42.89
2019-02-27T17:00:00 | 0.009 | 43.34
2019-02-27T18:00:00 | 0 | 43.42
2019-02-27T19:00:00 | 0 | 42.56
2019-02-27T20:00:00 | 0 | 41.32
2019-02-27T21:00:00 | 0 | 41.23
2019-02-27T22:00:00 | 0 | 40.95
2019-02-27T23:00:00 | 0 | 36.21
2019-02-28T00:00:00 | 0 | 29.78
2019-02-28T01:00:00 | 0 | 30.41
2019-02-28T02:00:00 | 0 | 29.8
2019-02-28T03:00:00 | 0 | 27.61
2019-02-28T04:00:00 | 0 | 28.96
2019-02-28T05:00:00 | 0 | 32.93
2019-02-28T06:00:00 | 0 | 42.45
2019-02-28T07:00:00 | 0.002 | 44.89
2019-02-28T08:00:00 | 0.051 | 46.33
2019-02-28T09:00:00 | 0.38 | 42.7
2019-02-28T10:00:00 | 0.65 | 42.47
2019-02-28T11:00:00 | 0.741 | 41.49
2019-02-28T12:00:00 | 0.749 | 41.38
2019-02-28T13:00:00 | 0.678 | 41.45
2019-02-28T14:00:00 | 0.543 | 41.61
2019-02-28T15:00:00 | 0.349 | 41.7
2019-02-28T16:00:00 | 0.138 | 42.73
2019-02-28T17:00:00 | 0.008 | 48.03
2019-02-28T18:00:00 | 0 | 50.96
2019-02-28T19:00:00 | 0 | 50.97
2019-02-28T20:00:00 | 0 | 48.54
2019-02-28T21:00:00 | 0 | 44.2
2019-02-28T22:00:00 | 0 | 43.21
2019-02-28T23:00:00 | 0 | 41.44
2019-03-01T00:00:00 | 0 | 39.4
2019-03-01T01:00:00 | 0 | 40.85
2019-03-01T02:00:00 | 0 | 40.69
2019-03-01T03:00:00 | 0 | 41.02
2019-03-01T04:00:00 | 0 | 41.92
2019-03-01T05:00:00 | 0 | 40.4
2019-03-01T06:00:00 | 0 | 46.75
2019-03-01T07:00:00 | 0.011 | 47.98
2019-03-01T08:00:00 | 0.111 | 49.99
2019-03-01T09:00:00 | 0.21 | 50.28
2019-03-01T10:00:00 | 0.397 | 51.15
2019-03-01T11:00:00 | 0.689 | 50.97
2019-03-01T12:00:00 | 0.778 | 48.56
2019-03-01T13:00:00 | 0.73 | 47.4
2019-03-01T14:00:00 | 0.574 | 46.91
2019-03-01T15:00:00 | 0.261 | 45.97
2019-03-01T16:00:00 | 0.088 | 46.93
2019-03-01T17:00:00 | 0.006 | 50.79
2019-03-01T18:00:00 | 0 | 52.59
2019-03-01T19:00:00 | 0 | 52.49
2019-03-01T20:00:00 | 0 | 48.66
2019-03-01T21:00:00 | 0 | 46.53
2019-03-01T22:00:00 | 0 | 45.65
2019-03-01T23:00:00 | 0 | 44.41
2019-03-02T00:00:00 | 0 | 44.19
2019-03-02T01:00:00 | 0 | 43.28
2019-03-02T02:00:00 | 0 | 41.09
2019-03-02T03:00:00 | 0 | 39.49
2019-03-02T04:00:00 | 0 | 39.59
2019-03-02T05:00:00 | 0 | 39.97
2019-03-02T06:00:00 | 0 | 41.42
2019-03-02T07:00:00 | 0.011 | 43.92
2019-03-02T08:00:00 | 0.074 | 46.33
2019-03-02T09:00:00 | 0.157 | 45.38
2019-03-02T10:00:00 | 0.286 | 45.17
2019-03-02T11:00:00 | 0.404 | 44.37
2019-03-02T12:00:00 | 0.428 | 43.9
2019-03-02T13:00:00 | 0.304 | 40.21
2019-03-02T14:00:00 | 0.199 | 39.26
2019-03-02T15:00:00 | 0.066 | 39.18
2019-03-02T16:00:00 | 0.017 | 40.92
2019-03-02T17:00:00 | 0 | 43.84
2019-03-02T18:00:00 | 0 | 44.88
2019-03-02T19:00:00 | 0 | 43.22
2019-03-02T20:00:00 | 0 | 38.27
2019-03-02T21:00:00 | 0 | 32.07
2019-03-02T22:00:00 | 0 | 30.52
2019-03-02T23:00:00 | 0 | 25.34
2019-03-03T00:00:00 | 0 | 22.77
2019-03-03T01:00:00 | 0 | 8.67
2019-03-03T02:00:00 | 0 | 1.84
2019-03-03T03:00:00 | 0 | 0.09
2019-03-03T04:00:00 | 0 | 0.07
2019-03-03T05:00:00 | 0 | 0.03
2019-03-03T06:00:00 | 0 | -2.81
2019-03-03T07:00:00 | 0.008 | -0.04
2019-03-03T08:00:00 | 0.108 | 2.86
2019-03-03T09:00:00 | 0.192 | 0.08
2019-03-03T10:00:00 | 0.207 | 0.11
2019-03-03T11:00:00 | 0.23 | 3.33
2019-03-03T12:00:00 | 0.231 | 4.02
2019-03-03T13:00:00 | 0.325 | 1.06
2019-03-03T14:00:00 | 0.286 | 2
2019-03-03T15:00:00 | 0.145 | 4.75
2019-03-03T16:00:00 | 0.065 | 20.07
2019-03-03T17:00:00 | 0.001 | 41.79
2019-03-03T18:00:00 | 0 | 42.92
2019-03-03T19:00:00 | 0 | 43.12
2019-03-03T20:00:00 | 0 | 41.07
2019-03-03T21:00:00 | 0 | 40.82
2019-03-03T22:00:00 | 0 | 40.94
2019-03-03T23:00:00 | 0 | 40.32
2019-03-04T00:00:00 | 0 | 0.11
2019-03-04T01:00:00 | 0 | -0.21
2019-03-04T02:00:00 | 0 | -6.86
2019-03-04T03:00:00 | 0 | -7
2019-03-04T04:00:00 | 0 | -2.47
2019-03-04T05:00:00 | 0 | 6.24
2019-03-04T06:00:00 | 0 | 25.83
2019-03-04T07:00:00 | 0.021 | 42.5
2019-03-04T08:00:00 | 0.062 | 42.42
2019-03-04T09:00:00 | 0.082 | 20.69
2019-03-04T10:00:00 | 0.117 | 7.54
2019-03-04T11:00:00 | 0.188 | 0.09
2019-03-04T12:00:00 | 0.317 | 24.65
2019-03-04T13:00:00 | 0.336 | 19.23
2019-03-04T14:00:00 | 0.24 | 14.84
2019-03-04T15:00:00 | 0.063 | 14.71
2019-03-04T16:00:00 | 0.021 | 14.81
2019-03-04T17:00:00 | 0 | 40.8
2019-03-04T18:00:00 | 0 | 42.46
2019-03-04T19:00:00 | 0 | 43.02
2019-03-04T20:00:00 | 0 | 25.98
2019-03-04T21:00:00 | 0 | 21.1
2019-03-04T22:00:00 | 0 | 10.06
2019-03-04T23:00:00 | 0 | -2.39
2019-03-05T00:00:00 | 0 | -0.08
2019-03-05T01:00:00 | 0 | -2.39
2019-03-05T02:00:00 | 0 | -4.95
2019-03-05T03:00:00 | 0 | -1.92
2019-03-05T04:00:00 | 0 | -2.23
2019-03-05T05:00:00 | 0 | 11.23
2019-03-05T06:00:00 | 0 | 33.49
2019-03-05T07:00:00 | 0.014 | 44.24
2019-03-05T08:00:00 | 0.074 | 44.68
2019-03-05T09:00:00 | 0.154 | 44.73
2019-03-05T10:00:00 | 0.236 | 44.71
2019-03-05T11:00:00 | 0.303 | 44.39
2019-03-05T12:00:00 | 0.37 | 43.99
2019-03-05T13:00:00 | 0.421 | 43.79
2019-03-05T14:00:00 | 0.432 | 43.77
2019-03-05T15:00:00 | 0.36 | 44.09
2019-03-05T16:00:00 | 0.199 | 46.39
2019-03-05T17:00:00 | 0.025 | 49.27
2019-03-05T18:00:00 | 0 | 55.01
2019-03-05T19:00:00 | 0 | 52.57
2019-03-05T20:00:00 | 0 | 47.74
2019-03-05T21:00:00 | 0 | 46.41
2019-03-05T22:00:00 | 0 | 46.01
2019-03-05T23:00:00 | 0 | 41.54
2019-03-06T00:00:00 | 0 | 43.07
2019-03-06T01:00:00 | 0 | 42.75
2019-03-06T02:00:00 | 0 | 42.51
2019-03-06T03:00:00 | 0 | 42.58
2019-03-06T04:00:00 | 0 | 43.44
2019-03-06T05:00:00 | 0 | 44.81
2019-03-06T06:00:00 | 0 | 45.48
2019-03-06T07:00:00 | 0.006 | 47.53
2019-03-06T08:00:00 | 0.034 | 47.79
2019-03-06T09:00:00 | 0.061 | 47.8
2019-03-06T10:00:00 | 0.077 | 47.41
2019-03-06T11:00:00 | 0.066 | 46.84
2019-03-06T12:00:00 | 0.07 | 42.83
2019-03-06T13:00:00 | 0.087 | 35.22
2019-03-06T14:00:00 | 0.084 | 34.76
2019-03-06T15:00:00 | 0.049 | 28.66
2019-03-06T16:00:00 | 0.013 | 29.99
2019-03-06T17:00:00 | 0 | 36.88
2019-03-06T18:00:00 | 0 | 43.7
2019-03-06T19:00:00 | 0 | 43.9
2019-03-06T20:00:00 | 0 | 40.38
2019-03-06T21:00:00 | 0 | 28.96
2019-03-06T22:00:00 | 0 | 29.55
2019-03-06T23:00:00 | 0 | 27.49
2019-03-07T00:00:00 | 0 | 25.05
2019-03-07T01:00:00 | 0 | 24.64
2019-03-07T02:00:00 | 0 | 34.45
2019-03-07T03:00:00 | 0 | 38.05
2019-03-07T04:00:00 | 0 | 40.86
2019-03-07T05:00:00 | 0 | 43.11
2019-03-07T06:00:00 | 0 | 44.79
2019-03-07T07:00:00 | 0 | 47.02
2019-03-07T08:00:00 | 0.012 | 47.88
2019-03-07T09:00:00 | 0.072 | 47.61
2019-03-07T10:00:00 | 0.144 | 47.45
2019-03-07T11:00:00 | 0.199 | 46.69
2019-03-07T12:00:00 | 0.111 | 45.91
2019-03-07T13:00:00 | 0.093 | 45.54
2019-03-07T14:00:00 | 0.09 | 44.91
2019-03-07T15:00:00 | 0.085 | 44.42
2019-03-07T16:00:00 | 0.106 | 43.12
2019-03-07T17:00:00 | 0.027 | 43.27
2019-03-07T18:00:00 | 0 | 43.95
2019-03-07T19:00:00 | 0 | 45.01
2019-03-07T20:00:00 | 0 | 39.76
2019-03-07T21:00:00 | 0 | 37.91
2019-03-07T22:00:00 | 0 | 32.03
2019-03-07T23:00:00 | 0 | 21.15
2019-03-08T00:00:00 | 0 | 22.31
2019-03-08T01:00:00 | 0 | 20.07
2019-03-08T02:00:00 | 0 | 20.09
2019-03-08T03:00:00 | 0 | 24.5
2019-03-08T04:00:00 | 0 | 33.58
2019-03-08T05:00:00 | 0 | 38.03
2019-03-08T06:00:00 | 0 | 40.78
2019-03-08T07:00:00 | 0.007 | 37.9
2019-03-08T08:00:00 | 0.179 | 32.34
2019-03-08T09:00:00 | 0.526 | 25.06
2019-03-08T10:00:00 | 0.719 | 22.96
2019-03-08T11:00:00 | 0.806 | 25.61
2019-03-08T12:00:00 | 0.824 | 23.35
2019-03-08T13:00:00 | 0.744 | 23.48
2019-03-08T14:00:00 | 0.645 | 25.38
2019-03-08T15:00:00 | 0.482 | 33.71
2019-03-08T16:00:00 | 0.242 | 38.34
2019-03-08T17:00:00 | 0.019 | 42.13
2019-03-08T18:00:00 | 0 | 44.07
2019-03-08T19:00:00 | 0 | 43.9
2019-03-08T20:00:00 | 0 | 41.58
2019-03-08T21:00:00 | 0 | 40.57
2019-03-08T22:00:00 | 0 | 39.24
2019-03-08T23:00:00 | 0 | 30.61
2019-03-09T00:00:00 | 0 | 27.67
2019-03-09T01:00:00 | 0 | 15.4
2019-03-09T02:00:00 | 0 | 4.24
2019-03-09T03:00:00 | 0 | 0.07
2019-03-09T04:00:00 | 0 | 0.06
2019-03-09T05:00:00 | 0 | 0.03
2019-03-09T06:00:00 | 0 | -0.04
2019-03-09T07:00:00 | 0.011 | 0.13
2019-03-09T08:00:00 | 0.072 | 10.05
2019-03-09T09:00:00 | 0.127 | 8.54
2019-03-09T10:00:00 | 0.232 | 7.83
2019-03-09T11:00:00 | 0.449 | 11.03
2019-03-09T12:00:00 | 0.555 | 0.74
2019-03-09T13:00:00 | 0.591 | 0.04
2019-03-09T14:00:00 | 0.477 | -0.08
2019-03-09T15:00:00 | 0.271 | -0.82
2019-03-09T16:00:00 | 0.116 | 0.08
2019-03-09T17:00:00 | 0.024 | 10.96
2019-03-09T18:00:00 | 0 | 22.8
2019-03-09T19:00:00 | 0 | 25.08
2019-03-09T20:00:00 | 0 | 21.62
2019-03-09T21:00:00 | 0 | 11.96
2019-03-09T22:00:00 | 0 | 13.37
2019-03-09T23:00:00 | 0 | 0.72
2019-03-10T00:00:00 | 0 | -4.97
2019-03-10T01:00:00 | 0 | -11.15
2019-03-10T02:00:00 | 0 | -12.55
2019-03-10T03:00:00 | 0 | -2.89
2019-03-10T04:00:00 | 0 | -2.6
2019-03-10T05:00:00 | 0 | 0.07
2019-03-10T06:00:00 | 0 | 13.78
2019-03-10T07:00:00 | 0.038 | 38.96
2019-03-10T08:00:00 | 0.172 | 38.35
2019-03-10T09:00:00 | 0.284 | 39.09
2019-03-10T10:00:00 | 0.266 | 39.9
2019-03-10T11:00:00 | 0.208 | 40.17
2019-03-10T12:00:00 | 0.203 | 38.76
2019-03-10T13:00:00 | 0.199 | 39.75
2019-03-10T14:00:00 | 0.183 | 39.91
2019-03-10T15:00:00 | 0.144 | 39.27
2019-03-10T16:00:00 | 0.081 | 41.34
2019-03-10T17:00:00 | 0.013 | 43.51
2019-03-10T18:00:00 | 0 | 44.36
2019-03-10T19:00:00 | 0 | 44.08
2019-03-10T20:00:00 | 0 | 42.89
2019-03-10T21:00:00 | 0 | 41.57
2019-03-10T22:00:00 | 0 | 41.24
2019-03-10T23:00:00 | 0 | 38.11
2019-03-11T00:00:00 | 0 | 40.78
2019-03-11T01:00:00 | 0 | 39.35
2019-03-11T02:00:00 | 0 | 39.52
2019-03-11T03:00:00 | 0 | 40.32
2019-03-11T04:00:00 | 0 | 42.16
2019-03-11T05:00:00 | 0 | 43.96
2019-03-11T06:00:00 | 0 | 45.63
2019-03-11T07:00:00 | 0.012 | 47.96
2019-03-11T08:00:00 | 0.059 | 49.11
2019-03-11T09:00:00 | 0.151 | 48.09
2019-03-11T10:00:00 | 0.249 | 47.05
2019-03-11T11:00:00 | 0.331 | 46.3
2019-03-11T12:00:00 | 0.35 | 45.7
2019-03-11T13:00:00 | 0.365 | 45.43
2019-03-11T14:00:00 | 0.336 | 45.05
2019-03-11T15:00:00 | 0.249 | 44.87
2019-03-11T16:00:00 | 0.143 | 44.07
2019-03-11T17:00:00 | 0.04 | 46.28
2019-03-11T18:00:00 | 0 | 50.29
2019-03-11T19:00:00 | 0 | 48.94
2019-03-11T20:00:00 | 0 | 47.73
2019-03-11T21:00:00 | 0 | 46.38
2019-03-11T22:00:00 | 0 | 46.08
2019-03-11T23:00:00 | 0 | 44.01
2019-03-12T00:00:00 | 0 | 40.98
2019-03-12T01:00:00 | 0 | 42.23
2019-03-12T02:00:00 | 0 | 42.16
2019-03-12T03:00:00 | 0 | 41.99
2019-03-12T04:00:00 | 0 | 42.81
2019-03-12T05:00:00 | 0 | 44.19
2019-03-12T06:00:00 | 0 | 46.83
2019-03-12T07:00:00 | 0.008 | 52.05
2019-03-12T08:00:00 | 0.037 | 51.37
2019-03-12T09:00:00 | 0.07 | 48.02
2019-03-12T10:00:00 | 0.091 | 46.78
2019-03-12T11:00:00 | 0.102 | 44.05
2019-03-12T12:00:00 | 0.088 | 39.14
2019-03-12T13:00:00 | 0.066 | 35.52
2019-03-12T14:00:00 | 0.046 | 31.06
2019-03-12T15:00:00 | 0.027 | 32.93
2019-03-12T16:00:00 | 0.011 | 35.26
2019-03-12T17:00:00 | 0 | 40.06
2019-03-12T18:00:00 | 0 | 44.02
2019-03-12T19:00:00 | 0 | 41.57
2019-03-12T20:00:00 | 0 | 33.01
2019-03-12T21:00:00 | 0 | 26.49
2019-03-12T22:00:00 | 0 | 23.87
2019-03-12T23:00:00 | 0 | 0.36
2019-03-13T00:00:00 | 0 | 10.05
2019-03-13T01:00:00 | 0 | 22.54
2019-03-13T02:00:00 | 0 | 26.4
2019-03-13T03:00:00 | 0 | 34.03
2019-03-13T04:00:00 | 0 | 37.01
2019-03-13T05:00:00 | 0 | 36.91
2019-03-13T06:00:00 | 0 | 38.7
2019-03-13T07:00:00 | 0.005 | 41.87
2019-03-13T08:00:00 | 0.026 | 41.3
2019-03-13T09:00:00 | 0.06 | 39.01
2019-03-13T10:00:00 | 0.083 | 39.26
2019-03-13T11:00:00 | 0.092 | 39.95
2019-03-13T12:00:00 | 0.104 | 41.43
2019-03-13T13:00:00 | 0.089 | 41.95
2019-03-13T14:00:00 | 0.056 | 42.9
2019-03-13T15:00:00 | 0.025 | 42.9
2019-03-13T16:00:00 | 0.012 | 43.13
2019-03-13T17:00:00 | 0.004 | 43.94
2019-03-13T18:00:00 | 0 | 44.35
2019-03-13T19:00:00 | 0 | 43.98
2019-03-13T20:00:00 | 0 | 42.38
2019-03-13T21:00:00 | 0 | 41.27
2019-03-13T22:00:00 | 0 | 39.16
2019-03-13T23:00:00 | 0 | 37.7
2019-03-14T00:00:00 | 0 | 24.17
2019-03-14T01:00:00 | 0 | 22.25
2019-03-14T02:00:00 | 0 | 25
2019-03-14T03:00:00 | 0 | 35.03
2019-03-14T04:00:00 | 0 | 37.55
2019-03-14T05:00:00 | 0 | 41
2019-03-14T06:00:00 | 0 | 41.89
2019-03-14T07:00:00 | 0.005 | 43.93
2019-03-14T08:00:00 | 0.027 | 45.03
2019-03-14T09:00:00 | 0.052 | 44.7
2019-03-14T10:00:00 | 0.063 | 44.25
2019-03-14T11:00:00 | 0.055 | 43.62
2019-03-14T12:00:00 | 0.05 | 43.44
2019-03-14T13:00:00 | 0.043 | 43.06
2019-03-14T14:00:00 | 0.033 | 42.94
2019-03-14T15:00:00 | 0.021 | 42.92
2019-03-14T16:00:00 | 0.01 | 42.94
2019-03-14T17:00:00 | 0.002 | 43.72
2019-03-14T18:00:00 | 0 | 44.3
2019-03-14T19:00:00 | 0 | 43.65
2019-03-14T20:00:00 | 0 | 42.93
2019-03-14T21:00:00 | 0 | 42.07
2019-03-14T22:00:00 | 0 | 41.32
2019-03-14T23:00:00 | 0 | 40.4
2019-03-15T00:00:00 | 0 | 41.06
2019-03-15T01:00:00 | 0 | 40.31
2019-03-15T02:00:00 | 0 | 40.43
2019-03-15T03:00:00 | 0 | 40.89
2019-03-15T04:00:00 | 0 | 41.23
2019-03-15T05:00:00 | 0 | 42.09
2019-03-15T06:00:00 | 0 | 43.12
2019-03-15T07:00:00 | 0.036 | 44.99
2019-03-15T08:00:00 | 0.126 | 45.17
2019-03-15T09:00:00 | 0.154 | 44.95
2019-03-15T10:00:00 | 0.21 | 44.65
2019-03-15T11:00:00 | 0.209 | 44.23
2019-03-15T12:00:00 | 0.18 | 43.88
2019-03-15T13:00:00 | 0.109 | 43.5
2019-03-15T14:00:00 | 0.135 | 43.14
2019-03-15T15:00:00 | 0.217 | 43.02
2019-03-15T16:00:00 | 0.113 | 43.12
2019-03-15T17:00:00 | 0.022 | 43.35
2019-03-15T18:00:00 | 0 | 43.71
2019-03-15T19:00:00 | 0 | 41.35
2019-03-15T20:00:00 | 0 | 32.06
2019-03-15T21:00:00 | 0 | 17.19
2019-03-15T22:00:00 | 0 | 0.07
2019-03-15T23:00:00 | 0 | 10.79
2019-03-16T00:00:00 | 0 | -1
2019-03-16T01:00:00 | 0 | -2.68
2019-03-16T02:00:00 | 0 | 0.01
2019-03-16T03:00:00 | 0 | -1.96
2019-03-16T04:00:00 | 0 | 2.02
2019-03-16T05:00:00 | 0 | 2.33
2019-03-16T06:00:00 | 0 | 9.97
2019-03-16T07:00:00 | 0.038 | 21.59
2019-03-16T08:00:00 | 0.082 | 27.93
2019-03-16T09:00:00 | 0.117 | 34.18
2019-03-16T10:00:00 | 0.146 | 34.14
2019-03-16T11:00:00 | 0.145 | 31.91
2019-03-16T12:00:00 | 0.161 | 31.86
2019-03-16T13:00:00 | 0.139 | 34.08
2019-03-16T14:00:00 | 0.082 | 38.57
2019-03-16T15:00:00 | 0.04 | 40.08
2019-03-16T16:00:00 | 0.01 | 40.01
2019-03-16T17:00:00 | 0 | 40.98
2019-03-16T18:00:00 | 0 | 40.05
2019-03-16T19:00:00 | 0 | 28.27
2019-03-16T20:00:00 | 0 | 22.78
2019-03-16T21:00:00 | 0 | 5.74
2019-03-16T22:00:00 | 0 | 9.09
2019-03-16T23:00:00 | 0 | 2.1
2019-03-17T00:00:00 | 0 | -2.3
2019-03-17T01:00:00 | 0 | -3.34
2019-03-17T02:00:00 | 0 | -9.33
2019-03-17T03:00:00 | 0 | -13.53
2019-03-17T04:00:00 | 0 | -6.23
2019-03-17T05:00:00 | 0 | -9.9
2019-03-17T06:00:00 | 0 | -11.37
2019-03-17T07:00:00 | 0.038 | -6.61
2019-03-17T08:00:00 | 0.191 | -2.41
2019-03-17T09:00:00 | 0.463 | -3.3
2019-03-17T10:00:00 | 0.628 | -6.66
2019-03-17T11:00:00 | 0.646 | -0.75
2019-03-17T12:00:00 | 0.606 | -7.06
2019-03-17T13:00:00 | 0.593 | -9.99
2019-03-17T14:00:00 | 0.485 | -13.35
2019-03-17T15:00:00 | 0.348 | -11.09
2019-03-17T16:00:00 | 0.188 | -6.8
2019-03-17T17:00:00 | 0.034 | 5.33
2019-03-17T18:00:00 | 0 | 28.87
2019-03-17T19:00:00 | 0 | 36.66
2019-03-17T20:00:00 | 0 | 30.64
2019-03-17T21:00:00 | 0 | 23.34
2019-03-17T22:00:00 | 0 | 25.94
2019-03-17T23:00:00 | 0 | 17.22
2019-03-18T00:00:00 | 0 | 17.65
2019-03-18T01:00:00 | 0 | 12.86
2019-03-18T02:00:00 | 0 | 14.27
2019-03-18T03:00:00 | 0 | 14.45
2019-03-18T04:00:00 | 0 | 6.03
2019-03-18T05:00:00 | 0 | 22.51
2019-03-18T06:00:00 | 0 | 41.27
2019-03-18T07:00:00 | 0.064 | 46.37
2019-03-18T08:00:00 | 0.202 | 44.13
2019-03-18T09:00:00 | 0.368 | 42.47
2019-03-18T10:00:00 | 0.51 | 33.18
2019-03-18T11:00:00 | 0.597 | 32.03
2019-03-18T12:00:00 | 0.647 | 27.71
2019-03-18T13:00:00 | 0.601 | 30.92
2019-03-18T14:00:00 | 0.55 | 30.94
2019-03-18T15:00:00 | 0.425 | 30.98
2019-03-18T16:00:00 | 0.248 | 35.57
2019-03-18T17:00:00 | 0.08 | 41.95
2019-03-18T18:00:00 | 0 | 45.74
2019-03-18T19:00:00 | 0 | 45.03
2019-03-18T20:00:00 | 0 | 44.25
2019-03-18T21:00:00 | 0 | 42.96
2019-03-18T22:00:00 | 0 | 41.7
2019-03-18T23:00:00 | 0 | 36.77
2019-03-19T00:00:00 | 0 | 39.08
2019-03-19T01:00:00 | 0 | 38.49
2019-03-19T02:00:00 | 0 | 37.45
2019-03-19T03:00:00 | 0 | 36.47
2019-03-19T04:00:00 | 0 | 40.39
2019-03-19T05:00:00 | 0 | 41.25
2019-03-19T06:00:00 | 0.002 | 46.96
2019-03-19T07:00:00 | 0.066 | 51.27
2019-03-19T08:00:00 | 0.233 | 54.38
2019-03-19T09:00:00 | 0.576 | 49.69
2019-03-19T10:00:00 | 0.775 | 46.31
2019-03-19T11:00:00 | 0.844 | 44.93
2019-03-19T12:00:00 | 0.872 | 44.38
2019-03-19T13:00:00 | 0.839 | 43.95
2019-03-19T14:00:00 | 0.74 | 43.75
2019-03-19T15:00:00 | 0.579 | 43.88
2019-03-19T16:00:00 | 0.36 | 44.61
2019-03-19T17:00:00 | 0.115 | 48.96
2019-03-19T18:00:00 | 0 | 55.17
2019-03-19T19:00:00 | 0 | 59.27
2019-03-19T20:00:00 | 0 | 50.87
2019-03-19T21:00:00 | 0 | 45.35
2019-03-19T22:00:00 | 0 | 44.72
2019-03-19T23:00:00 | 0 | 41.08
2019-03-20T00:00:00 | 0 | 38.28
2019-03-20T01:00:00 | 0 | 36.3
2019-03-20T02:00:00 | 0 | 35.05
2019-03-20T03:00:00 | 0 | 34.33
2019-03-20T04:00:00 | 0 | 34.69
2019-03-20T05:00:00 | 0 | 37.2
2019-03-20T06:00:00 | 0 | 43.66
2019-03-20T07:00:00 | 0.016 | 46.89
2019-03-20T08:00:00 | 0.034 | 43.85
2019-03-20T09:00:00 | 0.071 | 42.88
2019-03-20T10:00:00 | 0.112 | 42.13
2019-03-20T11:00:00 | 0.15 | 41.54
2019-03-20T12:00:00 | 0.197 | 41.07
2019-03-20T13:00:00 | 0.235 | 38.98
2019-03-20T14:00:00 | 0.137 | 38.16
2019-03-20T15:00:00 | 0.088 | 40.36
2019-03-20T16:00:00 | 0.051 | 42.1
2019-03-20T17:00:00 | 0.018 | 45.49
2019-03-20T18:00:00 | 0 | 48.94
2019-03-20T19:00:00 | 0 | 43.83
2019-03-20T20:00:00 | 0 | 43.14
2019-03-20T21:00:00 | 0 | 43.13
2019-03-20T22:00:00 | 0 | 42.97
2019-03-20T23:00:00 | 0 | 39.76
2019-03-21T00:00:00 | 0 | 35.47
2019-03-21T01:00:00 | 0 | 34.7
2019-03-21T02:00:00 | 0 | 33.51
2019-03-21T03:00:00 | 0 | 33.04
2019-03-21T04:00:00 | 0 | 33.1
2019-03-21T05:00:00 | 0 | 35.93
2019-03-21T06:00:00 | 0 | 44.03
2019-03-21T07:00:00 | 0.016 | 43.1
2019-03-21T08:00:00 | 0.051 | 44.91
2019-03-21T09:00:00 | 0.118 | 41.28
2019-03-21T10:00:00 | 0.2 | 38.5
2019-03-21T11:00:00 | 0.273 | 36.84
2019-03-21T12:00:00 | 0.307 | 35.43
2019-03-21T13:00:00 | 0.311 | 34.5
2019-03-21T14:00:00 | 0.264 | 34.61
2019-03-21T15:00:00 | 0.188 | 36.81
2019-03-21T16:00:00 | 0.105 | 39.27
2019-03-21T17:00:00 | 0.027 | 43.4
2019-03-21T18:00:00 | 0 | 46.7
2019-03-21T19:00:00 | 0 | 41.72
2019-03-21T20:00:00 | 0 | 40.99
2019-03-21T21:00:00 | 0 | 41.49
2019-03-21T22:00:00 | 0 | 41.94
2019-03-21T23:00:00 | 0 | 39.28
2019-03-22T00:00:00 | 0 | 39
2019-03-22T01:00:00 | 0 | 35.95
2019-03-22T02:00:00 | 0 | 36.69
2019-03-22T03:00:00 | 0 | 36.39
2019-03-22T04:00:00 | 0 | 36.28
2019-03-22T05:00:00 | 0 | 39.95
2019-03-22T06:00:00 | 0 | 46.01
2019-03-22T07:00:00 | 0.024 | 50.98
2019-03-22T08:00:00 | 0.064 | 49.2
2019-03-22T09:00:00 | 0.105 | 44.97
2019-03-22T10:00:00 | 0.121 | 40.41
2019-03-22T11:00:00 | 0.126 | 37.88
2019-03-22T12:00:00 | 0.154 | 40.07
2019-03-22T13:00:00 | 0.174 | 39.33
2019-03-22T14:00:00 | 0.175 | 35.56
2019-03-22T15:00:00 | 0.198 | 35
2019-03-22T16:00:00 | 0.13 | 37.78
2019-03-22T17:00:00 | 0.047 | 44.05
2019-03-22T18:00:00 | 0 | 46.91
2019-03-22T19:00:00 | 0 | 40.76
2019-03-22T20:00:00 | 0 | 40.22
2019-03-22T21:00:00 | 0 | 39.99
2019-03-22T22:00:00 | 0 | 39.9
2019-03-22T23:00:00 | 0 | 37.12
2019-03-23T00:00:00 | 0 | 35.53
2019-03-23T01:00:00 | 0 | 34.94
2019-03-23T02:00:00 | 0 | 34.9
2019-03-23T03:00:00 | 0 | 33.1
2019-03-23T04:00:00 | 0 | 33.05
2019-03-23T05:00:00 | 0 | 34.6
2019-03-23T06:00:00 | 0 | 36.64
2019-03-23T07:00:00 | 0.018 | 38.86
2019-03-23T08:00:00 | 0.096 | 38.43
2019-03-23T09:00:00 | 0.186 | 37.38
2019-03-23T10:00:00 | 0.39 | 34.53
2019-03-23T11:00:00 | 0.7 | 31.95
2019-03-23T12:00:00 | 0.809 | 29.82
2019-03-23T13:00:00 | 0.821 | 29.06
2019-03-23T14:00:00 | 0.709 | 28.25
2019-03-23T15:00:00 | 0.336 | 29.52
2019-03-23T16:00:00 | 0.175 | 31.38
2019-03-23T17:00:00 | 0.086 | 37
2019-03-23T18:00:00 | 0.001 | 40.68
2019-03-23T19:00:00 | 0 | 39.97
2019-03-23T20:00:00 | 0 | 40.01
2019-03-23T21:00:00 | 0 | 39.1
2019-03-23T22:00:00 | 0 | 39.25
2019-03-23T23:00:00 | 0 | 37.93
2019-03-24T00:00:00 | 0 | 39.15
2019-03-24T01:00:00 | 0 | 36.05
2019-03-24T02:00:00 | 0 | 34.45
2019-03-24T03:00:00 | 0 | 33.61
2019-03-24T04:00:00 | 0 | 33.85
2019-03-24T05:00:00 | 0 | 34.2
2019-03-24T06:00:00 | 0 | 34.32
2019-03-24T07:00:00 | 0.019 | 34.98
2019-03-24T08:00:00 | 0.059 | 36.6
2019-03-24T09:00:00 | 0.161 | 35.81
2019-03-24T10:00:00 | 0.609 | 33.78
2019-03-24T11:00:00 | 0.84 | 32.01
2019-03-24T12:00:00 | 0.861 | 31.1
2019-03-24T13:00:00 | 0.726 | 25.08
2019-03-24T14:00:00 | 0.543 | 24.13
2019-03-24T15:00:00 | 0.405 | 23.79
2019-03-24T16:00:00 | 0.269 | 25.1
2019-03-24T17:00:00 | 0.074 | 33.02
2019-03-24T18:00:00 | 0 | 39.37
2019-03-24T19:00:00 | 0 | 40.45
2019-03-24T20:00:00 | 0 | 39.33
2019-03-24T21:00:00 | 0 | 36.34
2019-03-24T22:00:00 | 0 | 34.47
2019-03-24T23:00:00 | 0 | 29.99
2019-03-25T00:00:00 | 0 | 24.34
2019-03-25T01:00:00 | 0 | 22.5
2019-03-25T02:00:00 | 0 | 23.01
2019-03-25T03:00:00 | 0 | 20.89
2019-03-25T04:00:00 | 0 | 21.57
2019-03-25T05:00:00 | 0 | 28.97
2019-03-25T06:00:00 | 0.003 | 34.45
2019-03-25T07:00:00 | 0.057 | 38.39
2019-03-25T08:00:00 | 0.158 | 39.17
2019-03-25T09:00:00 | 0.369 | 29.93
2019-03-25T10:00:00 | 0.509 | 29.96
2019-03-25T11:00:00 | 0.557 | 30.79
2019-03-25T12:00:00 | 0.609 | 30.06
2019-03-25T13:00:00 | 0.673 | 31.33
2019-03-25T14:00:00 | 0.635 | 29.25
2019-03-25T15:00:00 | 0.448 | 29.67
2019-03-25T16:00:00 | 0.318 | 30.08
2019-03-25T17:00:00 | 0.117 | 36.68
2019-03-25T18:00:00 | 0.002 | 41.2
2019-03-25T19:00:00 | 0 | 46.45
2019-03-25T20:00:00 | 0 | 42.35
2019-03-25T21:00:00 | 0 | 39.81
2019-03-25T22:00:00 | 0 | 39.99
2019-03-25T23:00:00 | 0 | 37.56
2019-03-26T00:00:00 | 0 | 33.25
2019-03-26T01:00:00 | 0 | 30.79
2019-03-26T02:00:00 | 0 | 30.07
2019-03-26T03:00:00 | 0 | 30.01
2019-03-26T04:00:00 | 0 | 30.03
2019-03-26T05:00:00 | 0 | 32.5
2019-03-26T06:00:00 | 0.011 | 39
2019-03-26T07:00:00 | 0.141 | 42.8
2019-03-26T08:00:00 | 0.291 | 42.75
2019-03-26T09:00:00 | 0.349 | 35.9
2019-03-26T10:00:00 | 0.339 | 32.54
2019-03-26T11:00:00 | 0.481 | 32.58
2019-03-26T12:00:00 | 0.609 | 32.98
2019-03-26T13:00:00 | 0.633 | 39.84
2019-03-26T14:00:00 | 0.388 | 39.85
2019-03-26T15:00:00 | 0.185 | 39.96
2019-03-26T16:00:00 | 0.083 | 39.99
2019-03-26T17:00:00 | 0.05 | 39.76
2019-03-26T18:00:00 | 0.001 | 43
2019-03-26T19:00:00 | 0 | 49.4
2019-03-26T20:00:00 | 0 | 46.41
2019-03-26T21:00:00 | 0 | 43.37
2019-03-26T22:00:00 | 0 | 42.28
2019-03-26T23:00:00 | 0 | 38.42
2019-03-27T00:00:00 | 0 | 36.62
2019-03-27T01:00:00 | 0 | 34.81
2019-03-27T02:00:00 | 0 | 34.27
2019-03-27T03:00:00 | 0 | 33.37
2019-03-27T04:00:00 | 0 | 34.14
2019-03-27T05:00:00 | 0 | 36.82
2019-03-27T06:00:00 | 0 | 41
2019-03-27T07:00:00 | 0.014 | 46
2019-03-27T08:00:00 | 0.043 | 45.91
2019-03-27T09:00:00 | 0.09 | 43.94
2019-03-27T10:00:00 | 0.144 | 41.48
2019-03-27T11:00:00 | 0.152 | 40.61
2019-03-27T12:00:00 | 0.143 | 40
2019-03-27T13:00:00 | 0.103 | 39.58
2019-03-27T14:00:00 | 0.08 | 38.75
2019-03-27T15:00:00 | 0.07 | 39.47
2019-03-27T16:00:00 | 0.048 | 39.18
2019-03-27T17:00:00 | 0.019 | 41.49
2019-03-27T18:00:00 | 0 | 44.17
2019-03-27T19:00:00 | 0 | 47.91
2019-03-27T20:00:00 | 0 | 43.99
2019-03-27T21:00:00 | 0 | 41.22
2019-03-27T22:00:00 | 0 | 40.83
2019-03-27T23:00:00 | 0 | 36.92
2019-03-28T00:00:00 | 0 | 32.73
2019-03-28T01:00:00 | 0 | 33.67
2019-03-28T02:00:00 | 0 | 33.38
2019-03-28T03:00:00 | 0 | 33.29
2019-03-28T04:00:00 | 0 | 33.12
2019-03-28T05:00:00 | 0 | 36.67
2019-03-28T06:00:00 | 0 | 44.48
2019-03-28T07:00:00 | 0.023 | 49.13
2019-03-28T08:00:00 | 0.121 | 48.79
2019-03-28T09:00:00 | 0.248 | 46.78
2019-03-28T10:00:00 | 0.303 | 44.12
2019-03-28T11:00:00 | 0.303 | 43.36
2019-03-28T12:00:00 | 0.331 | 42.54
2019-03-28T13:00:00 | 0.324 | 42.39
2019-03-28T14:00:00 | 0.254 | 43.06
2019-03-28T15:00:00 | 0.181 | 44.09
2019-03-28T16:00:00 | 0.127 | 44.47
2019-03-28T17:00:00 | 0.063 | 46.98
2019-03-28T18:00:00 | 0.003 | 48.16
2019-03-28T19:00:00 | 0 | 52.77
2019-03-28T20:00:00 | 0 | 46.61
2019-03-28T21:00:00 | 0 | 43.48
2019-03-28T22:00:00 | 0 | 42.38
2019-03-28T23:00:00 | 0 | 39.32
2019-03-29T00:00:00 | 0 | 39.28
2019-03-29T01:00:00 | 0 | 34.1
2019-03-29T02:00:00 | 0 | 34.44
2019-03-29T03:00:00 | 0 | 34.47
2019-03-29T04:00:00 | 0 | 34.99
2019-03-29T05:00:00 | 0 | 38.04
2019-03-29T06:00:00 | 0.015 | 43.08
2019-03-29T07:00:00 | 0.145 | 41.47
2019-03-29T08:00:00 | 0.385 | 41.45
2019-03-29T09:00:00 | 0.61 | 42.86
2019-03-29T10:00:00 | 0.757 | 38.2
2019-03-29T11:00:00 | 0.832 | 34.49
2019-03-29T12:00:00 | 0.866 | 33.43
2019-03-29T13:00:00 | 0.835 | 32.87
2019-03-29T14:00:00 | 0.745 | 32.4
2019-03-29T15:00:00 | 0.597 | 33.13
2019-03-29T16:00:00 | 0.393 | 36.01
2019-03-29T17:00:00 | 0.161 | 43.14
2019-03-29T18:00:00 | 0.007 | 40.27
2019-03-29T19:00:00 | 0 | 39.67
2019-03-29T20:00:00 | 0 | 39.93
2019-03-29T21:00:00 | 0 | 37.82
2019-03-29T22:00:00 | 0 | 37.3
2019-03-29T23:00:00 | 0 | 37.41
2019-03-30T00:00:00 | 0 | 37.49
2019-03-30T01:00:00 | 0 | 36.68
2019-03-30T02:00:00 | 0 | 34.36
2019-03-30T03:00:00 | 0 | 34.61
2019-03-30T04:00:00 | 0 | 36.08
2019-03-30T05:00:00 | 0 | 35.02
2019-03-30T06:00:00 | 0.019 | 33.51
2019-03-30T07:00:00 | 0.149 | 33.23
2019-03-30T08:00:00 | 0.427 | 34.93
2019-03-30T09:00:00 | 0.624 | 33.17
2019-03-30T10:00:00 | 0.738 | 31.63
2019-03-30T11:00:00 | 0.807 | 29.24
2019-03-30T12:00:00 | 0.823 | 28.77
2019-03-30T13:00:00 | 0.759 | 25.92
2019-03-30T14:00:00 | 0.656 | 25.45
2019-03-30T15:00:00 | 0.507 | 29.25
2019-03-30T16:00:00 | 0.325 | 32.02
2019-03-30T17:00:00 | 0.13 | 36.48
2019-03-30T18:00:00 | 0.007 | 37.43
2019-03-30T19:00:00 | 0 | 37.24
2019-03-30T20:00:00 | 0 | 35.09
2019-03-30T21:00:00 | 0 | 33.68
2019-03-30T22:00:00 | 0 | 30.97
2019-03-30T23:00:00 | 0 | 26.8
2019-03-31T00:00:00 | 0 | 30.7
2019-03-31T01:00:00 | 0 | 28.88
2019-03-31T02:00:00 | 0 | 25.07
2019-03-31T03:00:00 | 0 | 22.47
2019-03-31T04:00:00 | 0 | 24.9
2019-03-31T05:00:00 | 0 | 26.96
2019-03-31T06:00:00 | 0.023 | 31.24
2019-03-31T07:00:00 | 0.188 | 33.07
2019-03-31T08:00:00 | 0.458 | 32.78
2019-03-31T09:00:00 | 0.669 | 28.82
2019-03-31T10:00:00 | 0.803 | 25.17
2019-03-31T11:00:00 | 0.868 | 25.15
2019-03-31T12:00:00 | 0.878 | 10.46
2019-03-31T13:00:00 | 0.84 | 1.11
2019-03-31T14:00:00 | 0.754 | 1.02
2019-03-31T15:00:00 | 0.603 | 11.51
2019-03-31T16:00:00 | 0.398 | 26.73
2019-03-31T17:00:00 | 0.164 | 33.97
2019-03-31T18:00:00 | 0.009 | 38.69
2019-03-31T19:00:00 | 0 | 41.8
2019-03-31T20:00:00 | 0 | 39.08
2019-03-31T21:00:00 | 0 | 40.3
2019-03-31T22:00:00 | 0 | 37.51
2019-03-31T23:00:00 | 0 | 31.06
2019-04-01T00:00:00 | 0 | 29.96
2019-04-01T01:00:00 | 0 | 31.07
2019-04-01T02:00:00 | 0 | 31.84
2019-04-01T03:00:00 | 0 | 32.4
2019-04-01T04:00:00 | 0 | 37.22
2019-04-01T05:00:00 | 0 | 47.08
2019-04-01T06:00:00 | 0.029 | 56.95
2019-04-01T07:00:00 | 0.238 | 53.56
2019-04-01T08:00:00 | 0.481 | 45.95
2019-04-01T09:00:00 | 0.679 | 42.2
2019-04-01T10:00:00 | 0.817 | 39.11
2019-04-01T11:00:00 | 0.893 | 39.2
2019-04-01T12:00:00 | 0.91 | 38.98
2019-04-01T13:00:00 | 0.872 | 37.2
2019-04-01T14:00:00 | 0.776 | 36.93
2019-04-01T15:00:00 | 0.622 | 37.24
2019-04-01T16:00:00 | 0.415 | 35.74
2019-04-01T17:00:00 | 0.179 | 43.06
2019-04-01T18:00:00 | 0.01 | 45.1
2019-04-01T19:00:00 | 0 | 45.06
2019-04-01T20:00:00 | 0 | 39.41
2019-04-01T21:00:00 | 0 | 35.8
2019-04-01T22:00:00 | 0 | 30.65
2019-04-01T23:00:00 | 0 | 29.11
2019-04-02T00:00:00 | 0 | 26.93
2019-04-02T01:00:00 | 0 | 25.43
2019-04-02T02:00:00 | 0 | 25.16
2019-04-02T03:00:00 | 0 | 27.52
2019-04-02T04:00:00 | 0 | 31.04
2019-04-02T05:00:00 | 0 | 40.29
2019-04-02T06:00:00 | 0.032 | 43.78
2019-04-02T07:00:00 | 0.227 | 43.13
2019-04-02T08:00:00 | 0.46 | 39.53
2019-04-02T09:00:00 | 0.655 | 36.68
2019-04-02T10:00:00 | 0.79 | 31.39
2019-04-02T11:00:00 | 0.862 | 29
2019-04-02T12:00:00 | 0.856 | 29.09
2019-04-02T13:00:00 | 0.678 | 29.49
2019-04-02T14:00:00 | 0.414 | 29.09
2019-04-02T15:00:00 | 0.252 | 30.1
2019-04-02T16:00:00 | 0.122 | 35.08
2019-04-02T17:00:00 | 0.037 | 39.03
2019-04-02T18:00:00 | 0.002 | 39.57
2019-04-02T19:00:00 | 0 | 38.58
2019-04-02T20:00:00 | 0 | 36.4
2019-04-02T21:00:00 | 0 | 31.38
2019-04-02T22:00:00 | 0 | 27.69
2019-04-02T23:00:00 | 0 | 31.9
2019-04-03T00:00:00 | 0 | 31.5
2019-04-03T01:00:00 | 0 | 31.08
2019-04-03T02:00:00 | 0 | 31.19
2019-04-03T03:00:00 | 0 | 32.57
2019-04-03T04:00:00 | 0 | 35
2019-04-03T05:00:00 | 0 | 42.17
2019-04-03T06:00:00 | 0.004 | 44.8
2019-04-03T07:00:00 | 0.035 | 48.44
2019-04-03T08:00:00 | 0.107 | 46.47
2019-04-03T09:00:00 | 0.2 | 46.42
2019-04-03T10:00:00 | 0.237 | 45.76
2019-04-03T11:00:00 | 0.253 | 45.01
2019-04-03T12:00:00 | 0.241 | 43.11
2019-04-03T13:00:00 | 0.177 | 41.77
2019-04-03T14:00:00 | 0.123 | 41.48
2019-04-03T15:00:00 | 0.08 | 41.73
2019-04-03T16:00:00 | 0.052 | 42.68
2019-04-03T17:00:00 | 0.027 | 45.44
2019-04-03T18:00:00 | 0.004 | 51.32
2019-04-03T19:00:00 | 0 | 52.34
2019-04-03T20:00:00 | 0 | 44.08
2019-04-03T21:00:00 | 0 | 39.1
2019-04-03T22:00:00 | 0 | 36.58
2019-04-03T23:00:00 | 0 | 35.6
2019-04-04T00:00:00 | 0 | 35.12
2019-04-04T01:00:00 | 0 | 33
2019-04-04T02:00:00 | 0 | 32.59
2019-04-04T03:00:00 | 0 | 34.13
2019-04-04T04:00:00 | 0 | 36.86
2019-04-04T05:00:00 | 0 | 44.67
2019-04-04T06:00:00 | 0.01 | 44.96
2019-04-04T07:00:00 | 0.063 | 49.07
2019-04-04T08:00:00 | 0.139 | 45.8
2019-04-04T09:00:00 | 0.248 | 43.78
2019-04-04T10:00:00 | 0.356 | 41.93
2019-04-04T11:00:00 | 0.401 | 40.75
2019-04-04T12:00:00 | 0.33 | 40.53
2019-04-04T13:00:00 | 0.369 | 38.59
2019-04-04T14:00:00 | 0.401 | 38.3
2019-04-04T15:00:00 | 0.374 | 38.1
2019-04-04T16:00:00 | 0.239 | 40.08
2019-04-04T17:00:00 | 0.078 | 44.94
2019-04-04T18:00:00 | 0.008 | 47.65
2019-04-04T19:00:00 | 0 | 45.67
2019-04-04T20:00:00 | 0 | 43.81
2019-04-04T21:00:00 | 0 | 38.49
2019-04-04T22:00:00 | 0 | 36.8
2019-04-04T23:00:00 | 0 | 35.36
2019-04-05T00:00:00 | 0 | 35.47
2019-04-05T01:00:00 | 0 | 34.49
2019-04-05T02:00:00 | 0 | 33.76
2019-04-05T03:00:00 | 0 | 36.17
2019-04-05T04:00:00 | 0 | 38.63
2019-04-05T05:00:00 | 0 | 44.84
2019-04-05T06:00:00 | 0.012 | 53.16
2019-04-05T07:00:00 | 0.067 | 58.67
2019-04-05T08:00:00 | 0.173 | 47.53
2019-04-05T09:00:00 | 0.414 | 44.77
2019-04-05T10:00:00 | 0.599 | 41.29
2019-04-05T11:00:00 | 0.694 | 41.18
2019-04-05T12:00:00 | 0.718 | 40.08
2019-04-05T13:00:00 | 0.711 | 38.64
2019-04-05T14:00:00 | 0.624 | 38.34
2019-04-05T15:00:00 | 0.433 | 38.64
2019-04-05T16:00:00 | 0.214 | 40.96
2019-04-05T17:00:00 | 0.066 | 40.63
2019-04-05T18:00:00 | 0.005 | 40.6
2019-04-05T19:00:00 | 0 | 40.21
2019-04-05T20:00:00 | 0 | 40.46
2019-04-05T21:00:00 | 0 | 39.48
2019-04-05T22:00:00 | 0 | 39.16
2019-04-05T23:00:00 | 0 | 41.12
2019-04-06T00:00:00 | 0 | 39.86
2019-04-06T01:00:00 | 0 | 38.31
2019-04-06T02:00:00 | 0 | 36.1
2019-04-06T03:00:00 | 0 | 36.13
2019-04-06T04:00:00 | 0 | 37.27
2019-04-06T05:00:00 | 0 | 39.2
2019-04-06T06:00:00 | 0.014 | 42.03
2019-04-06T07:00:00 | 0.07 | 44.06
2019-04-06T08:00:00 | 0.174 | 46.51
2019-04-06T09:00:00 | 0.353 | 42.72
2019-04-06T10:00:00 | 0.516 | 40.91
2019-04-06T11:00:00 | 0.608 | 34.56
2019-04-06T12:00:00 | 0.667 | 34.1
2019-04-06T13:00:00 | 0.661 | 35.94
2019-04-06T14:00:00 | 0.588 | 35.97
2019-04-06T15:00:00 | 0.46 | 37.43
2019-04-06T16:00:00 | 0.295 | 35.05
2019-04-06T17:00:00 | 0.131 | 41.28
2019-04-06T18:00:00 | 0.018 | 42.91
2019-04-06T19:00:00 | 0 | 41.88
2019-04-06T20:00:00 | 0 | 39.99
2019-04-06T21:00:00 | 0 | 39.21
2019-04-06T22:00:00 | 0 | 36.22
2019-04-06T23:00:00 | 0 | 38.61
2019-04-07T00:00:00 | 0 | 38.51
2019-04-07T01:00:00 | 0 | 38.05
2019-04-07T02:00:00 | 0 | 38.03
2019-04-07T03:00:00 | 0 | 38.64
2019-04-07T04:00:00 | 0 | 38.66
2019-04-07T05:00:00 | 0 | 38.32
2019-04-07T06:00:00 | 0.04 | 39.43
2019-04-07T07:00:00 | 0.196 | 40.51
2019-04-07T08:00:00 | 0.425 | 40.66
2019-04-07T09:00:00 | 0.61 | 39.66
2019-04-07T10:00:00 | 0.741 | 39.54
2019-04-07T11:00:00 | 0.812 | 39.19
2019-04-07T12:00:00 | 0.827 | 38.88
2019-04-07T13:00:00 | 0.783 | 38.56
2019-04-07T14:00:00 | 0.692 | 38.35
2019-04-07T15:00:00 | 0.547 | 38.29
2019-04-07T16:00:00 | 0.354 | 34.87
2019-04-07T17:00:00 | 0.158 | 42.9
2019-04-07T18:00:00 | 0.021 | 46.65
2019-04-07T19:00:00 | 0 | 49.65
2019-04-07T20:00:00 | 0 | 46.27
2019-04-07T21:00:00 | 0 | 42.04
2019-04-07T22:00:00 | 0 | 41.65
2019-04-07T23:00:00 | 0 | 38.84
2019-04-08T00:00:00 | 0 | 37.7
2019-04-08T01:00:00 | 0 | 36.73
2019-04-08T02:00:00 | 0 | 36.3
2019-04-08T03:00:00 | 0 | 37.2
2019-04-08T04:00:00 | 0 | 41.6
2019-04-08T05:00:00 | 0 | 42.59
2019-04-08T06:00:00 | 0.042 | 44.43
2019-04-08T07:00:00 | 0.228 | 44.84
2019-04-08T08:00:00 | 0.464 | 44.49
2019-04-08T09:00:00 | 0.662 | 44.17
2019-04-08T10:00:00 | 0.804 | 42.98
2019-04-08T11:00:00 | 0.884 | 42.35
2019-04-08T12:00:00 | 0.907 | 41.85
2019-04-08T13:00:00 | 0.873 | 40.42
2019-04-08T14:00:00 | 0.784 | 40.17
2019-04-08T15:00:00 | 0.638 | 39.73
2019-04-08T16:00:00 | 0.438 | 42.84
2019-04-08T17:00:00 | 0.207 | 43.1
2019-04-08T18:00:00 | 0.025 | 43.95
2019-04-08T19:00:00 | 0 | 43.25
2019-04-08T20:00:00 | 0 | 42.38
2019-04-08T21:00:00 | 0 | 41.94
2019-04-08T22:00:00 | 0 | 37.44
2019-04-08T23:00:00 | 0 | 34.75
2019-04-09T00:00:00 | 0 | 34.69
2019-04-09T01:00:00 | 0 | 35.6
2019-04-09T02:00:00 | 0 | 34.96
2019-04-09T03:00:00 | 0 | 35.12
2019-04-09T04:00:00 | 0 | 37.47
2019-04-09T05:00:00 | 0 | 47.2
2019-04-09T06:00:00 | 0.028 | 50.51
2019-04-09T07:00:00 | 0.13 | 51.9
2019-04-09T08:00:00 | 0.456 | 47.03
2019-04-09T09:00:00 | 0.676 | 45.61
2019-04-09T10:00:00 | 0.804 | 44.79
2019-04-09T11:00:00 | 0.9 | 42.76
2019-04-09T12:00:00 | 0.934 | 42.29
2019-04-09T13:00:00 | 0.901 | 40.9
2019-04-09T14:00:00 | 0.81 | 40.68
2019-04-09T15:00:00 | 0.661 | 40.3
2019-04-09T16:00:00 | 0.458 | 40.71
2019-04-09T17:00:00 | 0.22 | 44.09
2019-04-09T18:00:00 | 0.028 | 47.01
2019-04-09T19:00:00 | 0 | 44.47
2019-04-09T20:00:00 | 0 | 42.76
2019-04-09T21:00:00 | 0 | 42.01
2019-04-09T22:00:00 | 0 | 40.06
2019-04-09T23:00:00 | 0 | 37.51
2019-04-10T00:00:00 | 0 | 37.18
2019-04-10T01:00:00 | 0 | 36.54
2019-04-10T02:00:00 | 0 | 35.78
2019-04-10T03:00:00 | 0 | 36.63
2019-04-10T04:00:00 | 0 | 38.55
2019-04-10T05:00:00 | 0 | 46.99
2019-04-10T06:00:00 | 0.059 | 53.13
2019-04-10T07:00:00 | 0.279 | 56.08
2019-04-10T08:00:00 | 0.505 | 49.38
2019-04-10T09:00:00 | 0.622 | 46.21
2019-04-10T10:00:00 | 0.694 | 44.44
2019-04-10T11:00:00 | 0.738 | 43.88
2019-04-10T12:00:00 | 0.732 | 43.53
2019-04-10T13:00:00 | 0.704 | 42.41
2019-04-10T14:00:00 | 0.627 | 42.43
2019-04-10T15:00:00 | 0.459 | 43.46
2019-04-10T16:00:00 | 0.281 | 42.6
2019-04-10T17:00:00 | 0.149 | 46.5
2019-04-10T18:00:00 | 0.027 | 47.2
2019-04-10T19:00:00 | 0 | 46.97
2019-04-10T20:00:00 | 0 | 44.56
2019-04-10T21:00:00 | 0 | 42.6
2019-04-10T22:00:00 | 0 | 42.01
2019-04-10T23:00:00 | 0 | 42.47
2019-04-11T00:00:00 | 0 | 41.94
2019-04-11T01:00:00 | 0 | 41.9
2019-04-11T02:00:00 | 0 | 41.96
2019-04-11T03:00:00 | 0 | 42.3
2019-04-11T04:00:00 | 0 | 43.92
2019-04-11T05:00:00 | 0 | 47.91
2019-04-11T06:00:00 | 0.045 | 56.4
2019-04-11T07:00:00 | 0.173 | 59.24
2019-04-11T08:00:00 | 0.365 | 51.7
2019-04-11T09:00:00 | 0.43 | 48.55
2019-04-11T10:00:00 | 0.532 | 47.5
2019-04-11T11:00:00 | 0.545 | 47.44
2019-04-11T12:00:00 | 0.565 | 47.48
2019-04-11T13:00:00 | 0.551 | 45.96
2019-04-11T14:00:00 | 0.506 | 45.28
2019-04-11T15:00:00 | 0.368 | 46.05
2019-04-11T16:00:00 | 0.222 | 46.27
2019-04-11T17:00:00 | 0.112 | 47.69
2019-04-11T18:00:00 | 0.022 | 54.02
2019-04-11T19:00:00 | 0 | 52.99
2019-04-11T20:00:00 | 0 | 49.02
2019-04-11T21:00:00 | 0 | 47.2
2019-04-11T22:00:00 | 0 | 44.05
2019-04-11T23:00:00 | 0 | 42.26
2019-04-12T00:00:00 | 0 | 43.68
2019-04-12T01:00:00 | 0 | 43.59
2019-04-12T02:00:00 | 0 | 43.7
2019-04-12T03:00:00 | 0 | 44.19
2019-04-12T04:00:00 | 0 | 43.82
2019-04-12T05:00:00 | 0 | 49.62
2019-04-12T06:00:00 | 0.052 | 58.98
2019-04-12T07:00:00 | 0.185 | 60.08
2019-04-12T08:00:00 | 0.294 | 51.55
2019-04-12T09:00:00 | 0.369 | 48.97
2019-04-12T10:00:00 | 0.377 | 46.99
2019-04-12T11:00:00 | 0.4 | 45.95
2019-04-12T12:00:00 | 0.381 | 45.2
2019-04-12T13:00:00 | 0.326 | 44.15
2019-04-12T14:00:00 | 0.257 | 43.57
2019-04-12T15:00:00 | 0.233 | 43.61
2019-04-12T16:00:00 | 0.175 | 41.73
2019-04-12T17:00:00 | 0.083 | 46.43
2019-04-12T18:00:00 | 0.022 | 48.43
2019-04-12T19:00:00 | 0 | 48.08
2019-04-12T20:00:00 | 0 | 45.36
2019-04-12T21:00:00 | 0 | 45.27
2019-04-12T22:00:00 | 0 | 43.27
2019-04-12T23:00:00 | 0 | 44.78
2019-04-13T00:00:00 | 0 | 43.89
2019-04-13T01:00:00 | 0 | 43.41
2019-04-13T02:00:00 | 0 | 43.09
2019-04-13T03:00:00 | 0 | 43.32
2019-04-13T04:00:00 | 0 | 43.3
2019-04-13T05:00:00 | 0 | 43.78
2019-04-13T06:00:00 | 0.066 | 45.1
2019-04-13T07:00:00 | 0.261 | 47.28
2019-04-13T08:00:00 | 0.461 | 46.96
2019-04-13T09:00:00 | 0.575 | 42.45
2019-04-13T10:00:00 | 0.68 | 42.43
2019-04-13T11:00:00 | 0.792 | 38.57
2019-04-13T12:00:00 | 0.795 | 38.02
2019-04-13T13:00:00 | 0.729 | 37.11
2019-04-13T14:00:00 | 0.635 | 36.42
2019-04-13T15:00:00 | 0.487 | 35.65
2019-04-13T16:00:00 | 0.308 | 43.46
2019-04-13T17:00:00 | 0.14 | 43.03
2019-04-13T18:00:00 | 0.03 | 46.09
2019-04-13T19:00:00 | 0 | 46.28
2019-04-13T20:00:00 | 0 | 43.1
2019-04-13T21:00:00 | 0 | 42.96
2019-04-13T22:00:00 | 0 | 41.47
2019-04-13T23:00:00 | 0 | 40.25
2019-04-14T00:00:00 | 0 | 38.07
2019-04-14T01:00:00 | 0 | 38.04
2019-04-14T02:00:00 | 0 | 38.06
2019-04-14T03:00:00 | 0 | 39.18
2019-04-14T04:00:00 | 0 | 39.49
2019-04-14T05:00:00 | 0 | 38.28
2019-04-14T06:00:00 | 0.053 | 38.18
2019-04-14T07:00:00 | 0.182 | 40.36
2019-04-14T08:00:00 | 0.344 | 39.76
2019-04-14T09:00:00 | 0.525 | 37.1
2019-04-14T10:00:00 | 0.637 | 36.4
2019-04-14T11:00:00 | 0.735 | 34.89
2019-04-14T12:00:00 | 0.76 | 33.87
2019-04-14T13:00:00 | 0.729 | 29.75
2019-04-14T14:00:00 | 0.632 | 28.97
2019-04-14T15:00:00 | 0.483 | 31.26
2019-04-14T16:00:00 | 0.325 | 35.04
2019-04-14T17:00:00 | 0.163 | 41.87
2019-04-14T18:00:00 | 0.037 | 44.7
2019-04-14T19:00:00 | 0 | 46.74
2019-04-14T20:00:00 | 0 | 43.28
2019-04-14T21:00:00 | 0 | 38.59
2019-04-14T22:00:00 | 0 | 38.11
2019-04-14T23:00:00 | 0 | 35.58
2019-04-15T00:00:00 | 0 | 37.11
2019-04-15T01:00:00 | 0 | 37.17
2019-04-15T02:00:00 | 0 | 38.9
2019-04-15T03:00:00 | 0 | 42.18
2019-04-15T04:00:00 | 0 | 42.6
2019-04-15T05:00:00 | 0.001 | 50.23
2019-04-15T06:00:00 | 0.068 | 58.76
2019-04-15T07:00:00 | 0.264 | 60.33
2019-04-15T08:00:00 | 0.5 | 47.29
2019-04-15T09:00:00 | 0.696 | 43.02
2019-04-15T10:00:00 | 0.827 | 42.12
2019-04-15T11:00:00 | 0.902 | 44.47
2019-04-15T12:00:00 | 0.922 | 44.31
2019-04-15T13:00:00 | 0.885 | 43.85
2019-04-15T14:00:00 | 0.794 | 43.62
2019-04-15T15:00:00 | 0.648 | 43.88
2019-04-15T16:00:00 | 0.453 | 40.96
2019-04-15T17:00:00 | 0.227 | 47.01
2019-04-15T18:00:00 | 0.04 | 49.27
2019-04-15T19:00:00 | 0 | 48.56
2019-04-15T20:00:00 | 0 | 45.7
2019-04-15T21:00:00 | 0 | 42.43
2019-04-15T22:00:00 | 0 | 34.97
2019-04-15T23:00:00 | 0 | 43.17
2019-04-16T00:00:00 | 0 | 43.05
2019-04-16T01:00:00 | 0 | 43.04
2019-04-16T02:00:00 | 0 | 43.18
2019-04-16T03:00:00 | 0 | 43.5
2019-04-16T04:00:00 | 0 | 40.73
2019-04-16T05:00:00 | 0.001 | 46.22
2019-04-16T06:00:00 | 0.076 | 52.06
2019-04-16T07:00:00 | 0.301 | 52.21
2019-04-16T08:00:00 | 0.533 | 46.62
2019-04-16T09:00:00 | 0.72 | 40.72
2019-04-16T10:00:00 | 0.849 | 35.7
2019-04-16T11:00:00 | 0.919 | 35.15
2019-04-16T12:00:00 | 0.934 | 32.95
2019-04-16T13:00:00 | 0.892 | 34.52
2019-04-16T14:00:00 | 0.8 | 37.02
2019-04-16T15:00:00 | 0.653 | 39.28
2019-04-16T16:00:00 | 0.456 | 44.5
2019-04-16T17:00:00 | 0.23 | 49.74
2019-04-16T18:00:00 | 0.041 | 47.46
2019-04-16T19:00:00 | 0 | 47.22
2019-04-16T20:00:00 | 0 | 47.94
2019-04-16T21:00:00 | 0 | 43.9
2019-04-16T22:00:00 | 0 | 38.8
2019-04-16T23:00:00 | 0 | 33.5
2019-04-17T00:00:00 | 0 | 32.99
2019-04-17T01:00:00 | 0 | 35.02
2019-04-17T02:00:00 | 0 | 35.02
2019-04-17T03:00:00 | 0 | 35.36
2019-04-17T04:00:00 | 0 | 37.94
2019-04-17T05:00:00 | 0.002 | 46.82
2019-04-17T06:00:00 | 0.062 | 50.43
2019-04-17T07:00:00 | 0.286 | 52.23
2019-04-17T08:00:00 | 0.509 | 50.4
2019-04-17T09:00:00 | 0.69 | 48.01
2019-04-17T10:00:00 | 0.815 | 39.72
2019-04-17T11:00:00 | 0.888 | 38.6
2019-04-17T12:00:00 | 0.908 | 43.27
2019-04-17T13:00:00 | 0.876 | 42.98
2019-04-17T14:00:00 | 0.791 | 42.91
2019-04-17T15:00:00 | 0.65 | 41.34
2019-04-17T16:00:00 | 0.457 | 38.73
2019-04-17T17:00:00 | 0.231 | 46.09
2019-04-17T18:00:00 | 0.043 | 49.49
2019-04-17T19:00:00 | 0 | 48.09
2019-04-17T20:00:00 | 0 | 44.83
2019-04-17T21:00:00 | 0 | 41.03
2019-04-17T22:00:00 | 0 | 40.82
2019-04-17T23:00:00 | 0 | 42.73
2019-04-18T00:00:00 | 0 | 42.59
2019-04-18T01:00:00 | 0 | 42.57
2019-04-18T02:00:00 | 0 | 42.71
2019-04-18T03:00:00 | 0 | 35.06
2019-04-18T04:00:00 | 0 | 38.07
2019-04-18T05:00:00 | 0.003 | 47.82
2019-04-18T06:00:00 | 0.071 | 51.95
2019-04-18T07:00:00 | 0.279 | 55.31
2019-04-18T08:00:00 | 0.496 | 49.93
2019-04-18T09:00:00 | 0.674 | 44.57
2019-04-18T10:00:00 | 0.801 | 40.39
2019-04-18T11:00:00 | 0.875 | 37.71
2019-04-18T12:00:00 | 0.897 | 42.3
2019-04-18T13:00:00 | 0.867 | 42.2
2019-04-18T14:00:00 | 0.783 | 42.09
2019-04-18T15:00:00 | 0.644 | 39.73
2019-04-18T16:00:00 | 0.456 | 39.4
2019-04-18T17:00:00 | 0.235 | 45.09
2019-04-18T18:00:00 | 0.045 | 49.31
2019-04-18T19:00:00 | 0 | 45.35
2019-04-18T20:00:00 | 0 | 44.23
2019-04-18T21:00:00 | 0 | 43.19
2019-04-18T22:00:00 | 0 | 40.96
2019-04-18T23:00:00 | 0 | 38.83
2019-04-19T00:00:00 | 0 | 38.1
2019-04-19T01:00:00 | 0 | 37.97
2019-04-19T02:00:00 | 0 | 38.03
2019-04-19T03:00:00 | 0 | 37.07
2019-04-19T04:00:00 | 0 | 40.75
2019-04-19T05:00:00 | 0.004 | 41.67
2019-04-19T06:00:00 | 0.078 | 42.68
2019-04-19T07:00:00 | 0.289 | 43.83
2019-04-19T08:00:00 | 0.507 | 43.73
2019-04-19T09:00:00 | 0.684 | 42.97
2019-04-19T10:00:00 | 0.802 | 42.76
2019-04-19T11:00:00 | 0.871 | 42.28
2019-04-19T12:00:00 | 0.887 | 41.93
2019-04-19T13:00:00 | 0.853 | 41.4
2019-04-19T14:00:00 | 0.766 | 40.99
2019-04-19T15:00:00 | 0.626 | 41.79
2019-04-19T16:00:00 | 0.44 | 42.22
2019-04-19T17:00:00 | 0.226 | 42.97
2019-04-19T18:00:00 | 0.047 | 43.68
2019-04-19T19:00:00 | 0 | 43.2
2019-04-19T20:00:00 | 0 | 44.09
2019-04-19T21:00:00 | 0 | 43.88
2019-04-19T22:00:00 | 0 | 41.62
2019-04-19T23:00:00 | 0 | 42.45
2019-04-20T00:00:00 | 0 | 40.96
2019-04-20T01:00:00 | 0 | 40.46
2019-04-20T02:00:00 | 0 | 40.75
2019-04-20T03:00:00 | 0 | 41.26
2019-04-20T04:00:00 | 0 | 40.13
2019-04-20T05:00:00 | 0.004 | 40.46
2019-04-20T06:00:00 | 0.086 | 41.42
2019-04-20T07:00:00 | 0.303 | 42.67
2019-04-20T08:00:00 | 0.528 | 42.99
2019-04-20T09:00:00 | 0.709 | 42.88
2019-04-20T10:00:00 | 0.831 | 42.01
2019-04-20T11:00:00 | 0.896 | 41.5
2019-04-20T12:00:00 | 0.909 | 40.99
2019-04-20T13:00:00 | 0.875 | 40.71
2019-04-20T14:00:00 | 0.792 | 40.18
2019-04-20T15:00:00 | 0.655 | 40.46
2019-04-20T16:00:00 | 0.466 | 38.03
2019-04-20T17:00:00 | 0.244 | 44.91
2019-04-20T18:00:00 | 0.046 | 46.92
2019-04-20T19:00:00 | 0 | 44.61
2019-04-20T20:00:00 | 0 | 43.41
2019-04-20T21:00:00 | 0 | 42.5
2019-04-20T22:00:00 | 0 | 41.37
2019-04-20T23:00:00 | 0 | 36.95
2019-04-21T00:00:00 | 0 | 34.86
2019-04-21T01:00:00 | 0 | 32.1
2019-04-21T02:00:00 | 0 | 32.09
2019-04-21T03:00:00 | 0 | 34.04
2019-04-21T04:00:00 | 0 | 33.92
2019-04-21T05:00:00 | 0.005 | 34.96
2019-04-21T06:00:00 | 0.091 | 35.01
2019-04-21T07:00:00 | 0.316 | 40.36
2019-04-21T08:00:00 | 0.54 | 41.84
2019-04-21T09:00:00 | 0.714 | 41.44
2019-04-21T10:00:00 | 0.833 | 41.19
2019-04-21T11:00:00 | 0.901 | 40.78
2019-04-21T12:00:00 | 0.916 | 39.67
2019-04-21T13:00:00 | 0.879 | 37.4
2019-04-21T14:00:00 | 0.791 | 33.16
2019-04-21T15:00:00 | 0.652 | 35.01
2019-04-21T16:00:00 | 0.464 | 36.1
2019-04-21T17:00:00 | 0.244 | 41.85
2019-04-21T18:00:00 | 0.048 | 46.23
2019-04-21T19:00:00 | 0.001 | 46.08
2019-04-21T20:00:00 | 0 | 44.16
2019-04-21T21:00:00 | 0 | 41.38
2019-04-21T22:00:00 | 0 | 38.34
2019-04-21T23:00:00 | 0 | 35.02
2019-04-22T00:00:00 | 0 | 30.08
2019-04-22T01:00:00 | 0 | 30.05
2019-04-22T02:00:00 | 0 | 30.06
2019-04-22T03:00:00 | 0 | 30.02
2019-04-22T04:00:00 | 0 | 31.41
2019-04-22T05:00:00 | 0.006 | 36.81
2019-04-22T06:00:00 | 0.092 | 39.29
2019-04-22T07:00:00 | 0.304 | 40.79
2019-04-22T08:00:00 | 0.517 | 37.09
2019-04-22T09:00:00 | 0.687 | 34
2019-04-22T10:00:00 | 0.805 | 23.71
2019-04-22T11:00:00 | 0.875 | 13.27
2019-04-22T12:00:00 | 0.895 | 2.87
2019-04-22T13:00:00 | 0.868 | 0.12
2019-04-22T14:00:00 | 0.79 | -0.02
2019-04-22T15:00:00 | 0.656 | -4.99
2019-04-22T16:00:00 | 0.467 | -2.08
2019-04-22T17:00:00 | 0.246 | -0.39
2019-04-22T18:00:00 | 0.051 | 15.06
2019-04-22T19:00:00 | 0.001 | 17.03
2019-04-22T20:00:00 | 0 | 2.98
2019-04-22T21:00:00 | 0 | 0.03
2019-04-22T22:00:00 | 0 | -15.08
2019-04-22T23:00:00 | 0 | -1.72
2019-04-23T00:00:00 | 0 | -6.95
2019-04-23T01:00:00 | 0 | -9.64
2019-04-23T02:00:00 | 0 | -11.03
2019-04-23T03:00:00 | 0 | -9.56
2019-04-23T04:00:00 | 0 | 6.84
2019-04-23T05:00:00 | 0.007 | 29.45
2019-04-23T06:00:00 | 0.093 | 38.82
2019-04-23T07:00:00 | 0.305 | 38.53
2019-04-23T08:00:00 | 0.523 | 27.91
2019-04-23T09:00:00 | 0.701 | 16.47
2019-04-23T10:00:00 | 0.828 | 0.03
2019-04-23T11:00:00 | 0.9 | -9.98
2019-04-23T12:00:00 | 0.917 | -9.97
2019-04-23T13:00:00 | 0.882 | -4.49
2019-04-23T14:00:00 | 0.792 | 0.13
2019-04-23T15:00:00 | 0.65 | 13.08
2019-04-23T16:00:00 | 0.459 | 31.56
2019-04-23T17:00:00 | 0.239 | 38.58
2019-04-23T18:00:00 | 0.055 | 41.11
2019-04-23T19:00:00 | 0.001 | 40.68
2019-04-23T20:00:00 | 0 | 36.37
2019-04-23T21:00:00 | 0 | 29.37
2019-04-23T22:00:00 | 0 | 23.71
2019-04-23T23:00:00 | 0 | 2.18
2019-04-24T00:00:00 | 0 | 4.09
2019-04-24T01:00:00 | 0 | 3.93
2019-04-24T02:00:00 | 0 | 3.55
2019-04-24T03:00:00 | 0 | 5.35
2019-04-24T04:00:00 | 0 | 21.69
2019-04-24T05:00:00 | 0.007 | 40.1
2019-04-24T06:00:00 | 0.053 | 43.18
2019-04-24T07:00:00 | 0.098 | 43.85
2019-04-24T08:00:00 | 0.152 | 41.97
2019-04-24T09:00:00 | 0.175 | 38.85
2019-04-24T10:00:00 | 0.219 | 34.43
2019-04-24T11:00:00 | 0.314 | 29.99
2019-04-24T12:00:00 | 0.405 | 32.52
2019-04-24T13:00:00 | 0.477 | 31.6
2019-04-24T14:00:00 | 0.507 | 31.18
2019-04-24T15:00:00 | 0.451 | 34.02
2019-04-24T16:00:00 | 0.348 | 40.98
2019-04-24T17:00:00 | 0.194 | 44.91
2019-04-24T18:00:00 | 0.058 | 42.56
2019-04-24T19:00:00 | 0.001 | 42.28
2019-04-24T20:00:00 | 0 | 41.4
2019-04-24T21:00:00 | 0 | 38.1
2019-04-24T22:00:00 | 0 | 31
2019-04-24T23:00:00 | 0 | 27.44
2019-04-25T00:00:00 | 0 | 26.1
2019-04-25T01:00:00 | 0 | 27.22
2019-04-25T02:00:00 | 0 | 28.65
2019-04-25T03:00:00 | 0 | 31.3
2019-04-25T04:00:00 | 0 | 37.89
2019-04-25T05:00:00 | 0.004 | 43.2
2019-04-25T06:00:00 | 0.035 | 49.6
2019-04-25T07:00:00 | 0.17 | 48.21
2019-04-25T08:00:00 | 0.491 | 44.41
2019-04-25T09:00:00 | 0.682 | 41.26
2019-04-25T10:00:00 | 0.805 | 41.15
2019-04-25T11:00:00 | 0.873 | 40.8
2019-04-25T12:00:00 | 0.888 | 40.68
2019-04-25T13:00:00 | 0.845 | 40.23
2019-04-25T14:00:00 | 0.754 | 40.13
2019-04-25T15:00:00 | 0.617 | 37.03
2019-04-25T16:00:00 | 0.432 | 41.21
2019-04-25T17:00:00 | 0.223 | 46.22
2019-04-25T18:00:00 | 0.058 | 57.49
2019-04-25T19:00:00 | 0.002 | 59.9
2019-04-25T20:00:00 | 0 | 47.78
2019-04-25T21:00:00 | 0 | 41.2
2019-04-25T22:00:00 | 0 | 39.04
2019-04-25T23:00:00 | 0 | 37
2019-04-26T00:00:00 | 0 | 35
2019-04-26T01:00:00 | 0 | 33.53
2019-04-26T02:00:00 | 0 | 34.88
2019-04-26T03:00:00 | 0 | 36.38
2019-04-26T04:00:00 | 0 | 39.52
2019-04-26T05:00:00 | 0.004 | 44.39
2019-04-26T06:00:00 | 0.034 | 52.31
2019-04-26T07:00:00 | 0.091 | 55.03
2019-04-26T08:00:00 | 0.166 | 52.94
2019-04-26T09:00:00 | 0.212 | 49.93
2019-04-26T10:00:00 | 0.241 | 46.94
2019-04-26T11:00:00 | 0.27 | 43.96
2019-04-26T12:00:00 | 0.242 | 42.16
2019-04-26T13:00:00 | 0.282 | 40.35
2019-04-26T14:00:00 | 0.355 | 40.51
2019-04-26T15:00:00 | 0.437 | 41.46
2019-04-26T16:00:00 | 0.338 | 45.72
2019-04-26T17:00:00 | 0.163 | 45
2019-04-26T18:00:00 | 0.048 | 49.06
2019-04-26T19:00:00 | 0.001 | 49.66
2019-04-26T20:00:00 | 0 | 46.41
2019-04-26T21:00:00 | 0 | 41.97
2019-04-26T22:00:00 | 0 | 37.05
2019-04-26T23:00:00 | 0 | 32.02
2019-04-27T00:00:00 | 0 | 30.1
2019-04-27T01:00:00 | 0 | 29.05
2019-04-27T02:00:00 | 0 | 28.04
2019-04-27T03:00:00 | 0 | 27.43
2019-04-27T04:00:00 | 0 | 26.76
2019-04-27T05:00:00 | 0.009 | 27.02
2019-04-27T06:00:00 | 0.056 | 31.99
2019-04-27T07:00:00 | 0.131 | 37.22
2019-04-27T08:00:00 | 0.223 | 38.04
2019-04-27T09:00:00 | 0.288 | 38.02
2019-04-27T10:00:00 | 0.467 | 37.57
2019-04-27T11:00:00 | 0.72 | 33.92
2019-04-27T12:00:00 | 0.804 | 31.55
2019-04-27T13:00:00 | 0.759 | 30.89
2019-04-27T14:00:00 | 0.573 | 30.98
2019-04-27T15:00:00 | 0.397 | 32.04
2019-04-27T16:00:00 | 0.242 | 33.1
2019-04-27T17:00:00 | 0.123 | 38.02
2019-04-27T18:00:00 | 0.05 | 39.92
2019-04-27T19:00:00 | 0.002 | 39.25
2019-04-27T20:00:00 | 0 | 37.63
2019-04-27T21:00:00 | 0 | 36.36
2019-04-27T22:00:00 | 0 | 31.57
2019-04-27T23:00:00 | 0 | 31.24
2019-04-28T00:00:00 | 0 | 29.05
2019-04-28T01:00:00 | 0 | 30
2019-04-28T02:00:00 | 0 | 29
2019-04-28T03:00:00 | 0 | 29.53
2019-04-28T04:00:00 | 0 | 29.96
2019-04-28T05:00:00 | 0 | 30.71
2019-04-28T06:00:00 | 0.013 | 31.66
2019-04-28T07:00:00 | 0.034 | 32.05
2019-04-28T08:00:00 | 0.054 | 34.41
2019-04-28T09:00:00 | 0.065 | 34.48
2019-04-28T10:00:00 | 0.083 | 35.53
2019-04-28T11:00:00 | 0.108 | 32.6
2019-04-28T12:00:00 | 0.142 | 31.44
2019-04-28T13:00:00 | 0.19 | 30.4
2019-04-28T14:00:00 | 0.26 | 29.77
2019-04-28T15:00:00 | 0.254 | 31.74
2019-04-28T16:00:00 | 0.188 | 35.51
2019-04-28T17:00:00 | 0.107 | 41.68
2019-04-28T18:00:00 | 0.04 | 45.32
2019-04-28T19:00:00 | 0.002 | 47.75
2019-04-28T20:00:00 | 0 | 46.07
2019-04-28T21:00:00 | 0 | 42.05
2019-04-28T22:00:00 | 0 | 41.67
2019-04-28T23:00:00 | 0 | 38.53
2019-04-29T00:00:00 | 0 | 36.22
2019-04-29T01:00:00 | 0 | 35.57
2019-04-29T02:00:00 | 0 | 35.01
2019-04-29T03:00:00 | 0 | 34.18
2019-04-29T04:00:00 | 0 | 36.57
2019-04-29T05:00:00 | 0.006 | 46.82
2019-04-29T06:00:00 | 0.048 | 52.77
2019-04-29T07:00:00 | 0.107 | 56.71
2019-04-29T08:00:00 | 0.194 | 51.3
2019-04-29T09:00:00 | 0.348 | 46.99
2019-04-29T10:00:00 | 0.601 | 45.61
2019-04-29T11:00:00 | 0.788 | 44.06
2019-04-29T12:00:00 | 0.845 | 43
2019-04-29T13:00:00 | 0.834 | 40.67
2019-04-29T14:00:00 | 0.748 | 39.41
2019-04-29T15:00:00 | 0.634 | 39.9
2019-04-29T16:00:00 | 0.461 | 42.4
2019-04-29T17:00:00 | 0.255 | 44.97
2019-04-29T18:00:00 | 0.07 | 47.08
2019-04-29T19:00:00 | 0.008 | 47.81
2019-04-29T20:00:00 | 0 | 46.81
2019-04-29T21:00:00 | 0 | 44.86
2019-04-29T22:00:00 | 0 | 38.43
2019-04-29T23:00:00 | 0 | 34
2019-04-30T00:00:00 | 0 | 36.07
2019-04-30T01:00:00 | 0 | 35
2019-04-30T02:00:00 | 0 | 35.24
2019-04-30T03:00:00 | 0 | 34.44
2019-04-30T04:00:00 | 0 | 37.04
2019-04-30T05:00:00 | 0.018 | 45.62
2019-04-30T06:00:00 | 0.106 | 52.14
2019-04-30T07:00:00 | 0.294 | 60
2019-04-30T08:00:00 | 0.433 | 51.47
2019-04-30T09:00:00 | 0.507 | 47.43
2019-04-30T10:00:00 | 0.541 | 44.85
2019-04-30T11:00:00 | 0.687 | 40.85
2019-04-30T12:00:00 | 0.765 | 37.7
2019-04-30T13:00:00 | 0.763 | 39.98
2019-04-30T14:00:00 | 0.706 | 39.41
2019-04-30T15:00:00 | 0.593 | 39.51
2019-04-30T16:00:00 | 0.434 | 41.3
2019-04-30T17:00:00 | 0.243 | 47.09
2019-04-30T18:00:00 | 0.072 | 54.4
2019-04-30T19:00:00 | 0.008 | 51.76
2019-04-30T20:00:00 | 0 | 48.71
2019-04-30T21:00:00 | 0 | 46.28
2019-04-30T22:00:00 | 0 | 43.41
2019-04-30T23:00:00 | 0 | 38
2019-05-01T00:00:00 | 0 | 35.2
2019-05-01T01:00:00 | 0 | 32.64
2019-05-01T02:00:00 | 0 | 31.16
2019-05-01T03:00:00 | 0 | 29.56
2019-05-01T04:00:00 | 0 | 29.72
2019-05-01T05:00:00 | 0.005 | 27.51
2019-05-01T06:00:00 | 0.034 | 27.6
2019-05-01T07:00:00 | 0.09 | 30.9
2019-05-01T08:00:00 | 0.134 | 29.4
2019-05-01T09:00:00 | 0.206 | 28.88
2019-05-01T10:00:00 | 0.283 | 28.65
2019-05-01T11:00:00 | 0.313 | 21.12
2019-05-01T12:00:00 | 0.369 | 4.9
2019-05-01T13:00:00 | 0.386 | -2.46
2019-05-01T14:00:00 | 0.259 | -2.82
2019-05-01T15:00:00 | 0.175 | 1.98
2019-05-01T16:00:00 | 0.129 | 19.61
2019-05-01T17:00:00 | 0.091 | 29.65
2019-05-01T18:00:00 | 0.032 | 34.51
2019-05-01T19:00:00 | 0.001 | 37.25
2019-05-01T20:00:00 | 0 | 33.2
2019-05-01T21:00:00 | 0 | 33.68
2019-05-01T22:00:00 | 0 | 12.78
2019-05-01T23:00:00 | 0 | 13.04
2019-05-02T00:00:00 | 0 | 5.06
2019-05-02T01:00:00 | 0 | 5.01
2019-05-02T02:00:00 | 0 | 0.47
2019-05-02T03:00:00 | 0 | 2.73
2019-05-02T04:00:00 | 0 | 6.74
2019-05-02T05:00:00 | 0.01 | 41.21
2019-05-02T06:00:00 | 0.072 | 40.26
2019-05-02T07:00:00 | 0.18 | 41.21
2019-05-02T08:00:00 | 0.274 | 40.86
2019-05-02T09:00:00 | 0.262 | 39.7
2019-05-02T10:00:00 | 0.388 | 37.32
2019-05-02T11:00:00 | 0.49 | 31.42
2019-05-02T12:00:00 | 0.57 | 31.9
2019-05-02T13:00:00 | 0.585 | 34.32
2019-05-02T14:00:00 | 0.645 | 37
2019-05-02T15:00:00 | 0.565 | 37.48
2019-05-02T16:00:00 | 0.441 | 39.85
2019-05-02T17:00:00 | 0.257 | 40.07
2019-05-02T18:00:00 | 0.081 | 40.67
2019-05-02T19:00:00 | 0.012 | 41.48
2019-05-02T20:00:00 | 0 | 41.71
2019-05-02T21:00:00 | 0 | 41.11
2019-05-02T22:00:00 | 0 | 40.37
2019-05-02T23:00:00 | 0 | 33.29
2019-05-03T00:00:00 | 0 | 34.9
2019-05-03T01:00:00 | 0 | 33.6
2019-05-03T02:00:00 | 0 | 32.48
2019-05-03T03:00:00 | 0 | 33.1
2019-05-03T04:00:00 | 0 | 35.96
2019-05-03T05:00:00 | 0.025 | 41.95
2019-05-03T06:00:00 | 0.126 | 46.99
2019-05-03T07:00:00 | 0.308 | 43.05
2019-05-03T08:00:00 | 0.398 | 42.73
2019-05-03T09:00:00 | 0.459 | 42.43
2019-05-03T10:00:00 | 0.554 | 41.93
2019-05-03T11:00:00 | 0.632 | 41.79
2019-05-03T12:00:00 | 0.557 | 39.84
2019-05-03T13:00:00 | 0.524 | 36.66
2019-05-03T14:00:00 | 0.49 | 35.61
2019-05-03T15:00:00 | 0.397 | 35.47
2019-05-03T16:00:00 | 0.315 | 38.89
2019-05-03T17:00:00 | 0.184 | 42.01
2019-05-03T18:00:00 | 0.067 | 43.96
2019-05-03T19:00:00 | 0.011 | 42.29
2019-05-03T20:00:00 | 0 | 42.38
2019-05-03T21:00:00 | 0 | 42.29
2019-05-03T22:00:00 | 0 | 41.7
2019-05-03T23:00:00 | 0 | 39.72
2019-05-04T00:00:00 | 0 | 36.77
2019-05-04T01:00:00 | 0 | 35.56
2019-05-04T02:00:00 | 0 | 34.9
2019-05-04T03:00:00 | 0 | 34.98
2019-05-04T04:00:00 | 0 | 34.51
2019-05-04T05:00:00 | 0.023 | 35.59
2019-05-04T06:00:00 | 0.104 | 40.87
2019-05-04T07:00:00 | 0.227 | 45
2019-05-04T08:00:00 | 0.345 | 45.07
2019-05-04T09:00:00 | 0.442 | 43.62
2019-05-04T10:00:00 | 0.449 | 42.65
2019-05-04T11:00:00 | 0.452 | 40.56
2019-05-04T12:00:00 | 0.457 | 36.98
2019-05-04T13:00:00 | 0.455 | 34.95
2019-05-04T14:00:00 | 0.481 | 33
2019-05-04T15:00:00 | 0.469 | 32.68
2019-05-04T16:00:00 | 0.382 | 37.54
2019-05-04T17:00:00 | 0.236 | 41.4
2019-05-04T18:00:00 | 0.087 | 44.87
2019-05-04T19:00:00 | 0.016 | 44.81
2019-05-04T20:00:00 | 0 | 45.5
2019-05-04T21:00:00 | 0 | 45.92
2019-05-04T22:00:00 | 0 | 44.3
2019-05-04T23:00:00 | 0 | 35.19
2019-05-05T00:00:00 | 0 | 32.02
2019-05-05T01:00:00 | 0 | 29.04
2019-05-05T02:00:00 | 0 | 28.9
2019-05-05T03:00:00 | 0 | 29.04
2019-05-05T04:00:00 | 0 | 27.94
2019-05-05T05:00:00 | 0.026 | 28.05
2019-05-05T06:00:00 | 0.117 | 29.01
2019-05-05T07:00:00 | 0.331 | 30.7
2019-05-05T08:00:00 | 0.52 | 30.29
2019-05-05T09:00:00 | 0.654 | 28.46
2019-05-05T10:00:00 | 0.74 | 28.73
2019-05-05T11:00:00 | 0.799 | 28.09
2019-05-05T12:00:00 | 0.829 | 26.4
2019-05-05T13:00:00 | 0.82 | 16.12
2019-05-05T14:00:00 | 0.754 | 15.71
2019-05-05T15:00:00 | 0.596 | 21.72
2019-05-05T16:00:00 | 0.409 | 30.7
2019-05-05T17:00:00 | 0.229 | 32.44
2019-05-05T18:00:00 | 0.082 | 38.47
2019-05-05T19:00:00 | 0.013 | 41.32
2019-05-05T20:00:00 | 0 | 41.31
2019-05-05T21:00:00 | 0 | 42.34
2019-05-05T22:00:00 | 0 | 39.71
2019-05-05T23:00:00 | 0 | 37.9
2019-05-06T00:00:00 | 0 | 34.99
2019-05-06T01:00:00 | 0 | 34.92
2019-05-06T02:00:00 | 0 | 33.34
2019-05-06T03:00:00 | 0 | 33.07
2019-05-06T04:00:00 | 0 | 36.35
2019-05-06T05:00:00 | 0.022 | 45.85
2019-05-06T06:00:00 | 0.108 | 49.77
2019-05-06T07:00:00 | 0.246 | 47.05
2019-05-06T08:00:00 | 0.399 | 45.22
2019-05-06T09:00:00 | 0.499 | 44.75
2019-05-06T10:00:00 | 0.575 | 44.73
2019-05-06T11:00:00 | 0.649 | 44.4
2019-05-06T12:00:00 | 0.637 | 44.19
2019-05-06T13:00:00 | 0.489 | 42.08
2019-05-06T14:00:00 | 0.42 | 41.09
2019-05-06T15:00:00 | 0.358 | 41.16
2019-05-06T16:00:00 | 0.301 | 43.87
2019-05-06T17:00:00 | 0.216 | 44.67
2019-05-06T18:00:00 | 0.091 | 44.12
2019-05-06T19:00:00 | 0.019 | 43.91
2019-05-06T20:00:00 | 0 | 44.06
2019-05-06T21:00:00 | 0 | 43.43
2019-05-06T22:00:00 | 0 | 42.81
2019-05-06T23:00:00 | 0 | 42.32
2019-05-07T00:00:00 | 0 | 40.98
2019-05-07T01:00:00 | 0 | 40.8
2019-05-07T02:00:00 | 0 | 40.03
2019-05-07T03:00:00 | 0 | 40.03
2019-05-07T04:00:00 | 0 | 42.71
2019-05-07T05:00:00 | 0.021 | 45.79
2019-05-07T06:00:00 | 0.101 | 45.44
2019-05-07T07:00:00 | 0.254 | 45.53
2019-05-07T08:00:00 | 0.473 | 45
2019-05-07T09:00:00 | 0.551 | 45.16
2019-05-07T10:00:00 | 0.597 | 44.5
2019-05-07T11:00:00 | 0.677 | 44.42
2019-05-07T12:00:00 | 0.671 | 44.03
2019-05-07T13:00:00 | 0.564 | 43.78
2019-05-07T14:00:00 | 0.484 | 43.31
2019-05-07T15:00:00 | 0.43 | 43.28
2019-05-07T16:00:00 | 0.349 | 43.94
2019-05-07T17:00:00 | 0.227 | 44.67
2019-05-07T18:00:00 | 0.091 | 48.94
2019-05-07T19:00:00 | 0.018 | 60.85
2019-05-07T20:00:00 | 0 | 55
2019-05-07T21:00:00 | 0 | 50.98
2019-05-07T22:00:00 | 0 | 45
2019-05-07T23:00:00 | 0 | 44.18
2019-05-08T00:00:00 | 0 | 39.03
2019-05-08T01:00:00 | 0 | 35.96
2019-05-08T02:00:00 | 0 | 40.7
2019-05-08T03:00:00 | 0 | 40.18
2019-05-08T04:00:00 | 0 | 41.41
2019-05-08T05:00:00 | 0.017 | 44.33
2019-05-08T06:00:00 | 0.083 | 49.44
2019-05-08T07:00:00 | 0.202 | 49.02
2019-05-08T08:00:00 | 0.317 | 46.2
2019-05-08T09:00:00 | 0.347 | 44.66
2019-05-08T10:00:00 | 0.345 | 43.5
2019-05-08T11:00:00 | 0.262 | 42.97
2019-05-08T12:00:00 | 0.261 | 42.62
2019-05-08T13:00:00 | 0.27 | 42.07
2019-05-08T14:00:00 | 0.267 | 41.38
2019-05-08T15:00:00 | 0.325 | 40.66
2019-05-08T16:00:00 | 0.19 | 41.1
2019-05-08T17:00:00 | 0.091 | 37.35
2019-05-08T18:00:00 | 0.024 | 39.19
2019-05-08T19:00:00 | 0.001 | 39.61
2019-05-08T20:00:00 | 0 | 38.01
2019-05-08T21:00:00 | 0 | 35.24
2019-05-08T22:00:00 | 0 | 32.58
2019-05-08T23:00:00 | 0 | 33.92
2019-05-09T00:00:00 | 0 | 32.01
2019-05-09T01:00:00 | 0 | 30.26
2019-05-09T02:00:00 | 0 | 30.69
2019-05-09T03:00:00 | 0 | 33.1
2019-05-09T04:00:00 | 0 | 37.07
2019-05-09T05:00:00 | 0.013 | 45.99
2019-05-09T06:00:00 | 0.067 | 49.92
2019-05-09T07:00:00 | 0.205 | 54.66
2019-05-09T08:00:00 | 0.421 | 52.19
2019-05-09T09:00:00 | 0.603 | 49.95
2019-05-09T10:00:00 | 0.689 | 49.93
2019-05-09T11:00:00 | 0.737 | 49.05
2019-05-09T12:00:00 | 0.701 | 47.76
2019-05-09T13:00:00 | 0.631 | 45.76
2019-05-09T14:00:00 | 0.535 | 45.33
2019-05-09T15:00:00 | 0.498 | 45.54
2019-05-09T16:00:00 | 0.385 | 49.71
2019-05-09T17:00:00 | 0.244 | 49.98
2019-05-09T18:00:00 | 0.093 | 55.05
2019-05-09T19:00:00 | 0.02 | 55.24
2019-05-09T20:00:00 | 0 | 49.9
2019-05-09T21:00:00 | 0 | 49.07
2019-05-09T22:00:00 | 0 | 44
2019-05-09T23:00:00 | 0 | 40.1
2019-05-10T00:00:00 | 0 | 38.83
2019-05-10T01:00:00 | 0 | 37.54
2019-05-10T02:00:00 | 0 | 37.25
2019-05-10T03:00:00 | 0 | 37.17
2019-05-10T04:00:00 | 0 | 39.02
2019-05-10T05:00:00 | 0.027 | 47.63
2019-05-10T06:00:00 | 0.089 | 54.58
2019-05-10T07:00:00 | 0.164 | 56.17
2019-05-10T08:00:00 | 0.267 | 53.07
2019-05-10T09:00:00 | 0.304 | 49.82
2019-05-10T10:00:00 | 0.385 | 46.93
2019-05-10T11:00:00 | 0.519 | 42.7
2019-05-10T12:00:00 | 0.585 | 37.5
2019-05-10T13:00:00 | 0.663 | 37.1
2019-05-10T14:00:00 | 0.592 | 37.06
2019-05-10T15:00:00 | 0.504 | 37.38
2019-05-10T16:00:00 | 0.433 | 42.7
2019-05-10T17:00:00 | 0.273 | 48.9
2019-05-10T18:00:00 | 0.095 | 43.66
2019-05-10T19:00:00 | 0.021 | 43.38
2019-05-10T20:00:00 | 0 | 43.57
2019-05-10T21:00:00 | 0 | 43.44
2019-05-10T22:00:00 | 0 | 43.19
2019-05-10T23:00:00 | 0 | 44.06
2019-05-11T00:00:00 | 0 | 40
2019-05-11T01:00:00 | 0 | 37.94
2019-05-11T02:00:00 | 0 | 36.52
2019-05-11T03:00:00 | 0 | 37.16
2019-05-11T04:00:00 | 0 | 36.83
2019-05-11T05:00:00 | 0.027 | 37.48
2019-05-11T06:00:00 | 0.14 | 39.11
2019-05-11T07:00:00 | 0.36 | 42.17
2019-05-11T08:00:00 | 0.571 | 43
2019-05-11T09:00:00 | 0.74 | 40.96
2019-05-11T10:00:00 | 0.855 | 40.67
2019-05-11T11:00:00 | 0.92 | 36.85
2019-05-11T12:00:00 | 0.936 | 36.22
2019-05-11T13:00:00 | 0.901 | 33.41
2019-05-11T14:00:00 | 0.819 | 32.09
2019-05-11T15:00:00 | 0.687 | 32.09
2019-05-11T16:00:00 | 0.507 | 34.7
2019-05-11T17:00:00 | 0.292 | 37.36
2019-05-11T18:00:00 | 0.084 | 39.9
2019-05-11T19:00:00 | 0.022 | 37.88
2019-05-11T20:00:00 | 0 | 37.61
2019-05-11T21:00:00 | 0 | 37.26
2019-05-11T22:00:00 | 0 | 35.02
2019-05-11T23:00:00 | 0 | 35.78
2019-05-12T00:00:00 | 0 | 29.56
2019-05-12T01:00:00 | 0 | 26.7
2019-05-12T02:00:00 | 0 | 22.66
2019-05-12T03:00:00 | 0 | 20.91
2019-05-12T04:00:00 | 0 | 20.4
2019-05-12T05:00:00 | 0.028 | 23.64
2019-05-12T06:00:00 | 0.142 | 23.04
2019-05-12T07:00:00 | 0.36 | 26.79
2019-05-12T08:00:00 | 0.57 | 20.34
2019-05-12T09:00:00 | 0.739 | 9.93
2019-05-12T10:00:00 | 0.857 | 8.05
2019-05-12T11:00:00 | 0.923 | 9.48
2019-05-12T12:00:00 | 0.934 | -0.51
2019-05-12T13:00:00 | 0.9 | -15.06
2019-05-12T14:00:00 | 0.82 | -19.93
2019-05-12T15:00:00 | 0.691 | -8.54
2019-05-12T16:00:00 | 0.512 | 9.91
2019-05-12T17:00:00 | 0.296 | 30.34
2019-05-12T18:00:00 | 0.085 | 36.92
2019-05-12T19:00:00 | 0.022 | 40
2019-05-12T20:00:00 | 0 | 40.87
2019-05-12T21:00:00 | 0 | 41.92
2019-05-12T22:00:00 | 0 | 36.02
2019-05-12T23:00:00 | 0 | 35.69
2019-05-13T00:00:00 | 0 | 29.74
2019-05-13T01:00:00 | 0 | 29.37
2019-05-13T02:00:00 | 0 | 29.41
2019-05-13T03:00:00 | 0 | 30.43
2019-05-13T04:00:00 | 0 | 35.73
2019-05-13T05:00:00 | 0.028 | 46.16
2019-05-13T06:00:00 | 0.145 | 53.01
2019-05-13T07:00:00 | 0.367 | 53.01
2019-05-13T08:00:00 | 0.577 | 47.26
2019-05-13T09:00:00 | 0.745 | 40
2019-05-13T10:00:00 | 0.861 | 36.7
2019-05-13T11:00:00 | 0.922 | 40.71
2019-05-13T12:00:00 | 0.916 | 41.03
2019-05-13T13:00:00 | 0.86 | 41.44
2019-05-13T14:00:00 | 0.758 | 41.1
2019-05-13T15:00:00 | 0.659 | 40.93
2019-05-13T16:00:00 | 0.485 | 36.05
2019-05-13T17:00:00 | 0.284 | 43.6
2019-05-13T18:00:00 | 0.088 | 48.95
2019-05-13T19:00:00 | 0.024 | 48.96
2019-05-13T20:00:00 | 0 | 47.61
2019-05-13T21:00:00 | 0 | 46.88
2019-05-13T22:00:00 | 0 | 41.26
2019-05-13T23:00:00 | 0 | 38.34
2019-05-14T00:00:00 | 0 | 35.83
2019-05-14T01:00:00 | 0 | 40.78
2019-05-14T02:00:00 | 0 | 40.87
2019-05-14T03:00:00 | 0 | 37.41
2019-05-14T04:00:00 | 0 | 40.92
2019-05-14T05:00:00 | 0.038 | 48.43
2019-05-14T06:00:00 | 0.14 | 54.76
2019-05-14T07:00:00 | 0.355 | 55.53
2019-05-14T08:00:00 | 0.56 | 46.98
2019-05-14T09:00:00 | 0.721 | 41.59
2019-05-14T10:00:00 | 0.833 | 43.4
2019-05-14T11:00:00 | 0.844 | 43.34
2019-05-14T12:00:00 | 0.676 | 43.14
2019-05-14T13:00:00 | 0.761 | 42.82
2019-05-14T14:00:00 | 0.763 | 42.18
2019-05-14T15:00:00 | 0.607 | 41.95
2019-05-14T16:00:00 | 0.383 | 41.46
2019-05-14T17:00:00 | 0.227 | 43.95
2019-05-14T18:00:00 | 0.095 | 47.91
2019-05-14T19:00:00 | 0.024 | 48.45
2019-05-14T20:00:00 | 0 | 48.36
2019-05-14T21:00:00 | 0 | 45.19
2019-05-14T22:00:00 | 0 | 40.36
2019-05-14T23:00:00 | 0 | 37.1
2019-05-15T00:00:00 | 0 | 38.92
2019-05-15T01:00:00 | 0 | 40.02
2019-05-15T02:00:00 | 0 | 40.08
2019-05-15T03:00:00 | 0 | 34.99
2019-05-15T04:00:00 | 0 | 37.11
2019-05-15T05:00:00 | 0.034 | 46.65
2019-05-15T06:00:00 | 0.147 | 50.99
2019-05-15T07:00:00 | 0.352 | 55.07
2019-05-15T08:00:00 | 0.553 | 47.82
2019-05-15T09:00:00 | 0.715 | 44.84
2019-05-15T10:00:00 | 0.826 | 41.3
2019-05-15T11:00:00 | 0.868 | 42.51
2019-05-15T12:00:00 | 0.895 | 42.34
2019-05-15T13:00:00 | 0.837 | 42.33
2019-05-15T14:00:00 | 0.692 | 42.23
2019-05-15T15:00:00 | 0.527 | 42.15
2019-05-15T16:00:00 | 0.355 | 40.84
2019-05-15T17:00:00 | 0.214 | 44.11
2019-05-15T18:00:00 | 0.09 | 45.8
2019-05-15T19:00:00 | 0.024 | 44.37
2019-05-15T20:00:00 | 0 | 43.23
2019-05-15T21:00:00 | 0 | 43.5
2019-05-15T22:00:00 | 0 | 38.91
2019-05-15T23:00:00 | 0 | 34.5
2019-05-16T00:00:00 | 0 | 34.5
2019-05-16T01:00:00 | 0 | 34.01
2019-05-16T02:00:00 | 0 | 32.07
2019-05-16T03:00:00 | 0 | 33.09
2019-05-16T04:00:00 | 0.001 | 35.05
2019-05-16T05:00:00 | 0.041 | 42.7
2019-05-16T06:00:00 | 0.134 | 47.21
2019-05-16T07:00:00 | 0.304 | 49.3
2019-05-16T08:00:00 | 0.483 | 45.06
2019-05-16T09:00:00 | 0.676 | 44.23
2019-05-16T10:00:00 | 0.76 | 43.93
2019-05-16T11:00:00 | 0.713 | 41.7
2019-05-16T12:00:00 | 0.684 | 39.97
2019-05-16T13:00:00 | 0.674 | 38.87
2019-05-16T14:00:00 | 0.641 | 37.97
2019-05-16T15:00:00 | 0.544 | 35.9
2019-05-16T16:00:00 | 0.394 | 39.05
2019-05-16T17:00:00 | 0.24 | 40.97
2019-05-16T18:00:00 | 0.095 | 42.8
2019-05-16T19:00:00 | 0.025 | 41.58
2019-05-16T20:00:00 | 0 | 41.38
2019-05-16T21:00:00 | 0 | 40.83
2019-05-16T22:00:00 | 0 | 36.79
2019-05-16T23:00:00 | 0 | 35.7
2019-05-17T00:00:00 | 0 | 35.18
2019-05-17T01:00:00 | 0 | 34.25
2019-05-17T02:00:00 | 0 | 33.79
2019-05-17T03:00:00 | 0 | 34
2019-05-17T04:00:00 | 0 | 36.09
2019-05-17T05:00:00 | 0.008 | 41.13
2019-05-17T06:00:00 | 0.037 | 42.14
2019-05-17T07:00:00 | 0.087 | 42.1
2019-05-17T08:00:00 | 0.16 | 42.05
2019-05-17T09:00:00 | 0.179 | 41.89
2019-05-17T10:00:00 | 0.162 | 41.49
2019-05-17T11:00:00 | 0.212 | 41.32
2019-05-17T12:00:00 | 0.26 | 40.72
2019-05-17T13:00:00 | 0.264 | 39.15
2019-05-17T14:00:00 | 0.248 | 38.49
2019-05-17T15:00:00 | 0.219 | 39.04
2019-05-17T16:00:00 | 0.177 | 42.53
2019-05-17T17:00:00 | 0.125 | 42.07
2019-05-17T18:00:00 | 0.063 | 48.06
2019-05-17T19:00:00 | 0.019 | 52.9
2019-05-17T20:00:00 | 0 | 49.25
2019-05-17T21:00:00 | 0 | 48.32
2019-05-17T22:00:00 | 0 | 43.47
2019-05-17T23:00:00 | 0 | 37.37
2019-05-18T00:00:00 | 0 | 34.39
2019-05-18T01:00:00 | 0 | 34.85
2019-05-18T02:00:00 | 0 | 34.11
2019-05-18T03:00:00 | 0 | 34.76
2019-05-18T04:00:00 | 0 | 33.42
2019-05-18T05:00:00 | 0.03 | 33.92
2019-05-18T06:00:00 | 0.109 | 36.24
2019-05-18T07:00:00 | 0.24 | 38.99
2019-05-18T08:00:00 | 0.439 | 38.76
2019-05-18T09:00:00 | 0.662 | 38.28
2019-05-18T10:00:00 | 0.785 | 37.23
2019-05-18T11:00:00 | 0.849 | 36.26
2019-05-18T12:00:00 | 0.847 | 33.05
2019-05-18T13:00:00 | 0.817 | 32.36
2019-05-18T14:00:00 | 0.725 | 33.25
2019-05-18T15:00:00 | 0.584 | 34.1
2019-05-18T16:00:00 | 0.43 | 35.36
2019-05-18T17:00:00 | 0.262 | 43.09
2019-05-18T18:00:00 | 0.101 | 45.08
2019-05-18T19:00:00 | 0.032 | 45.17
2019-05-18T20:00:00 | 0 | 44.75
2019-05-18T21:00:00 | 0 | 44.96
2019-05-18T22:00:00 | 0 | 42
2019-05-18T23:00:00 | 0 | 39.66
2019-05-19T00:00:00 | 0 | 36.02
2019-05-19T01:00:00 | 0 | 35
2019-05-19T02:00:00 | 0 | 34.03
2019-05-19T03:00:00 | 0 | 34.3
2019-05-19T04:00:00 | 0.002 | 34.03
2019-05-19T05:00:00 | 0.042 | 33.37
2019-05-19T06:00:00 | 0.146 | 34.04
2019-05-19T07:00:00 | 0.325 | 36.23
2019-05-19T08:00:00 | 0.5 | 36.8
2019-05-19T09:00:00 | 0.659 | 37.18
2019-05-19T10:00:00 | 0.769 | 37.88
2019-05-19T11:00:00 | 0.834 | 37.4
2019-05-19T12:00:00 | 0.842 | 36.83
2019-05-19T13:00:00 | 0.768 | 36.25
2019-05-19T14:00:00 | 0.615 | 35.85
2019-05-19T15:00:00 | 0.441 | 36.22
2019-05-19T16:00:00 | 0.356 | 35.05
2019-05-19T17:00:00 | 0.227 | 38.28
2019-05-19T18:00:00 | 0.1 | 42.28
2019-05-19T19:00:00 | 0.03 | 42.34
2019-05-19T20:00:00 | 0 | 41.71
2019-05-19T21:00:00 | 0 | 43.33
2019-05-19T22:00:00 | 0 | 38.94
2019-05-19T23:00:00 | 0 | 37.3
2019-05-20T00:00:00 | 0 | 35
2019-05-20T01:00:00 | 0 | 34.55
2019-05-20T02:00:00 | 0 | 34.13
2019-05-20T03:00:00 | 0 | 33.77
2019-05-20T04:00:00 | 0.002 | 36.04
2019-05-20T05:00:00 | 0.042 | 48.06
2019-05-20T06:00:00 | 0.145 | 60.87
2019-05-20T07:00:00 | 0.319 | 63.22
2019-05-20T08:00:00 | 0.496 | 57.73
2019-05-20T09:00:00 | 0.591 | 56.63
2019-05-20T10:00:00 | 0.67 | 55.5
2019-05-20T11:00:00 | 0.783 | 51.99
2019-05-20T12:00:00 | 0.838 | 50.29
2019-05-20T13:00:00 | 0.801 | 47.59
2019-05-20T14:00:00 | 0.695 | 46.01
2019-05-20T15:00:00 | 0.555 | 45.1
2019-05-20T16:00:00 | 0.42 | 46.09
2019-05-20T17:00:00 | 0.24 | 47.91
2019-05-20T18:00:00 | 0.1 | 49.39
2019-05-20T19:00:00 | 0.029 | 46.18
2019-05-20T20:00:00 | 0 | 45.8
2019-05-20T21:00:00 | 0 | 44.17
2019-05-20T22:00:00 | 0 | 37.66
2019-05-20T23:00:00 | 0 | 35.2
2019-05-21T00:00:00 | 0 | 34.44
2019-05-21T01:00:00 | 0 | 33.12
2019-05-21T02:00:00 | 0 | 31.49
2019-05-21T03:00:00 | 0 | 32.37
2019-05-21T04:00:00 | 0 | 35.04
2019-05-21T05:00:00 | 0.015 | 40.81
2019-05-21T06:00:00 | 0.064 | 50.08
2019-05-21T07:00:00 | 0.159 | 57.61
2019-05-21T08:00:00 | 0.24 | 55
2019-05-21T09:00:00 | 0.291 | 52.52
2019-05-21T10:00:00 | 0.327 | 51.15
2019-05-21T11:00:00 | 0.338 | 49.85
2019-05-21T12:00:00 | 0.352 | 46.27
2019-05-21T13:00:00 | 0.336 | 44.25
2019-05-21T14:00:00 | 0.276 | 42.65
2019-05-21T15:00:00 | 0.197 | 41.86
2019-05-21T16:00:00 | 0.123 | 44.38
2019-05-21T17:00:00 | 0.073 | 45.95
2019-05-21T18:00:00 | 0.036 | 46.96
2019-05-21T19:00:00 | 0.01 | 44.87
2019-05-21T20:00:00 | 0 | 44.11
2019-05-21T21:00:00 | 0 | 42.57
2019-05-21T22:00:00 | 0 | 36.35
2019-05-21T23:00:00 | 0 | 32.66
2019-05-22T00:00:00 | 0 | 32.5
2019-05-22T01:00:00 | 0 | 29.66
2019-05-22T02:00:00 | 0 | 29
2019-05-22T03:00:00 | 0 | 29.61
2019-05-22T04:00:00 | 0 | 33.09
2019-05-22T05:00:00 | 0.033 | 37.6
2019-05-22T06:00:00 | 0.098 | 46.6
2019-05-22T07:00:00 | 0.153 | 50.35
2019-05-22T08:00:00 | 0.196 | 48.37
2019-05-22T09:00:00 | 0.293 | 45.77
2019-05-22T10:00:00 | 0.441 | 42.41
2019-05-22T11:00:00 | 0.584 | 40.99
2019-05-22T12:00:00 | 0.699 | 38.65
2019-05-22T13:00:00 | 0.743 | 38.81
2019-05-22T14:00:00 | 0.742 | 36.43
2019-05-22T15:00:00 | 0.66 | 35.71
2019-05-22T16:00:00 | 0.504 | 39
2019-05-22T17:00:00 | 0.306 | 42.85
2019-05-22T18:00:00 | 0.109 | 47.47
2019-05-22T19:00:00 | 0.037 | 47.81
2019-05-22T20:00:00 | 0 | 48.14
2019-05-22T21:00:00 | 0 | 48.45
2019-05-22T22:00:00 | 0 | 41.16
2019-05-22T23:00:00 | 0 | 34.94
2019-05-23T00:00:00 | 0 | 32.52
2019-05-23T01:00:00 | 0 | 31.59
2019-05-23T02:00:00 | 0 | 31.08
2019-05-23T03:00:00 | 0 | 31.74
2019-05-23T04:00:00 | 0.004 | 35.72
2019-05-23T05:00:00 | 0.04 | 40.8
2019-05-23T06:00:00 | 0.152 | 46.77
2019-05-23T07:00:00 | 0.337 | 47.06
2019-05-23T08:00:00 | 0.508 | 40.86
2019-05-23T09:00:00 | 0.699 | 35.85
2019-05-23T10:00:00 | 0.811 | 35.6
2019-05-23T11:00:00 | 0.878 | 38.22
2019-05-23T12:00:00 | 0.887 | 37.97
2019-05-23T13:00:00 | 0.852 | 35.55
2019-05-23T14:00:00 | 0.773 | 36.76
2019-05-23T15:00:00 | 0.632 | 37.57
2019-05-23T16:00:00 | 0.451 | 42
2019-05-23T17:00:00 | 0.276 | 48.55
2019-05-23T18:00:00 | 0.104 | 52.38
2019-05-23T19:00:00 | 0.035 | 54.04
2019-05-23T20:00:00 | 0 | 50.82
2019-05-23T21:00:00 | 0 | 48.23
2019-05-23T22:00:00 | 0 | 44.19
2019-05-23T23:00:00 | 0 | 37.54
2019-05-24T00:00:00 | 0 | 35.14
2019-05-24T01:00:00 | 0 | 34.28
2019-05-24T02:00:00 | 0 | 34.1
2019-05-24T03:00:00 | 0 | 33.95
2019-05-24T04:00:00 | 0.005 | 35.99
2019-05-24T05:00:00 | 0.04 | 39.71
2019-05-24T06:00:00 | 0.155 | 43.17
2019-05-24T07:00:00 | 0.325 | 43.67
2019-05-24T08:00:00 | 0.486 | 45.04
2019-05-24T09:00:00 | 0.671 | 43.78
2019-05-24T10:00:00 | 0.768 | 39.54
2019-05-24T11:00:00 | 0.834 | 37.48
2019-05-24T12:00:00 | 0.846 | 35.85
2019-05-24T13:00:00 | 0.797 | 35.35
2019-05-24T14:00:00 | 0.687 | 35
2019-05-24T15:00:00 | 0.553 | 35.08
2019-05-24T16:00:00 | 0.393 | 36.64
2019-05-24T17:00:00 | 0.252 | 41.64
2019-05-24T18:00:00 | 0.109 | 42.86
2019-05-24T19:00:00 | 0.037 | 39.82
2019-05-24T20:00:00 | 0 | 39.47
2019-05-24T21:00:00 | 0 | 38.86
2019-05-24T22:00:00 | 0 | 37.95
2019-05-24T23:00:00 | 0 | 38.1
2019-05-25T00:00:00 | 0 | 36.26
2019-05-25T01:00:00 | 0 | 35.07
2019-05-25T02:00:00 | 0 | 34.03
2019-05-25T03:00:00 | 0 | 33.84
2019-05-25T04:00:00 | 0.001 | 33.09
2019-05-25T05:00:00 | 0.033 | 34.05
2019-05-25T06:00:00 | 0.108 | 35.11
2019-05-25T07:00:00 | 0.301 | 37.7
2019-05-25T08:00:00 | 0.538 | 37.56
2019-05-25T09:00:00 | 0.709 | 36.32
2019-05-25T10:00:00 | 0.824 | 35.2
2019-05-25T11:00:00 | 0.892 | 34.24
2019-05-25T12:00:00 | 0.909 | 33.01
2019-05-25T13:00:00 | 0.879 | 31.42
2019-05-25T14:00:00 | 0.802 | 31.35
2019-05-25T15:00:00 | 0.68 | 32.08
2019-05-25T16:00:00 | 0.508 | 34.19
2019-05-25T17:00:00 | 0.292 | 37.48
2019-05-25T18:00:00 | 0.112 | 37.8
2019-05-25T19:00:00 | 0.036 | 36.99
2019-05-25T20:00:00 | 0 | 36.82
2019-05-25T21:00:00 | 0 | 36.53
2019-05-25T22:00:00 | 0 | 35.61
2019-05-25T23:00:00 | 0 | 35.53
2019-05-26T00:00:00 | 0 | 32.75
2019-05-26T01:00:00 | 0 | 29.44
2019-05-26T02:00:00 | 0 | 28.59
2019-05-26T03:00:00 | 0 | 23.06
2019-05-26T04:00:00 | 0 | 18.4
2019-05-26T05:00:00 | 0.016 | 14.63
2019-05-26T06:00:00 | 0.037 | 18.65
2019-05-26T07:00:00 | 0.052 | 24.58
2019-05-26T08:00:00 | 0.087 | 22.61
2019-05-26T09:00:00 | 0.151 | 18.69
2019-05-26T10:00:00 | 0.195 | 19.93
2019-05-26T11:00:00 | 0.307 | 19.96
2019-05-26T12:00:00 | 0.237 | 25.02
2019-05-26T13:00:00 | 0.201 | 24.95
2019-05-26T14:00:00 | 0.159 | 26.92
2019-05-26T15:00:00 | 0.139 | 33
2019-05-26T16:00:00 | 0.093 | 35.03
2019-05-26T17:00:00 | 0.064 | 35.42
2019-05-26T18:00:00 | 0.036 | 36.63
2019-05-26T19:00:00 | 0.013 | 37.16
2019-05-26T20:00:00 | 0 | 36.59
2019-05-26T21:00:00 | 0 | 36.37
2019-05-26T22:00:00 | 0 | 33.53
2019-05-26T23:00:00 | 0 | 18.67
2019-05-27T00:00:00 | 0 | 12.86
2019-05-27T01:00:00 | 0 | 12.2
2019-05-27T02:00:00 | 0 | 14.09
2019-05-27T03:00:00 | 0 | 19.65
2019-05-27T04:00:00 | 0.004 | 28.76
2019-05-27T05:00:00 | 0.049 | 37.32
2019-05-27T06:00:00 | 0.14 | 46.45
2019-05-27T07:00:00 | 0.301 | 43.35
2019-05-27T08:00:00 | 0.491 | 42.37
2019-05-27T09:00:00 | 0.697 | 39.74
2019-05-27T10:00:00 | 0.797 | 39.27
2019-05-27T11:00:00 | 0.8 | 38.03
2019-05-27T12:00:00 | 0.723 | 38
2019-05-27T13:00:00 | 0.775 | 37.4
2019-05-27T14:00:00 | 0.734 | 35.89
2019-05-27T15:00:00 | 0.592 | 35.46
2019-05-27T16:00:00 | 0.433 | 38.52
2019-05-27T17:00:00 | 0.277 | 41.57
2019-05-27T18:00:00 | 0.116 | 39.85
2019-05-27T19:00:00 | 0.041 | 39.98
2019-05-27T20:00:00 | 0.001 | 41.47
2019-05-27T21:00:00 | 0 | 39.76
2019-05-27T22:00:00 | 0 | 37.44
2019-05-27T23:00:00 | 0 | 33.26
2019-05-28T00:00:00 | 0 | 33.42
2019-05-28T01:00:00 | 0 | 33.14
2019-05-28T02:00:00 | 0 | 33.72
2019-05-28T03:00:00 | 0 | 28.05
2019-05-28T04:00:00 | 0.005 | 35.32
2019-05-28T05:00:00 | 0.05 | 45.71
2019-05-28T06:00:00 | 0.157 | 53.54
2019-05-28T07:00:00 | 0.343 | 63.04
2019-05-28T08:00:00 | 0.482 | 40.57
2019-05-28T09:00:00 | 0.586 | 40.3
2019-05-28T10:00:00 | 0.691 | 39.97
2019-05-28T11:00:00 | 0.773 | 39.95
2019-05-28T12:00:00 | 0.818 | 39.69
2019-05-28T13:00:00 | 0.841 | 38.92
2019-05-28T14:00:00 | 0.796 | 38.39
2019-05-28T15:00:00 | 0.688 | 38.4
2019-05-28T16:00:00 | 0.522 | 38.99
2019-05-28T17:00:00 | 0.316 | 38.94
2019-05-28T18:00:00 | 0.111 | 38.93
2019-05-28T19:00:00 | 0.036 | 38.36
2019-05-28T20:00:00 | 0.002 | 38.4
2019-05-28T21:00:00 | 0 | 38.65
2019-05-28T22:00:00 | 0 | 34.07
2019-05-28T23:00:00 | 0 | 34.4
2019-05-29T00:00:00 | 0 | 33.07
2019-05-29T01:00:00 | 0 | 30.57
2019-05-29T02:00:00 | 0 | 30.97
2019-05-29T03:00:00 | 0 | 32.05
2019-05-29T04:00:00 | 0.007 | 33.27
2019-05-29T05:00:00 | 0.04 | 42.87
2019-05-29T06:00:00 | 0.16 | 49
2019-05-29T07:00:00 | 0.351 | 50.87
2019-05-29T08:00:00 | 0.532 | 47.92
2019-05-29T09:00:00 | 0.681 | 46.41
2019-05-29T10:00:00 | 0.784 | 45
2019-05-29T11:00:00 | 0.853 | 40.89
2019-05-29T12:00:00 | 0.908 | 39.9
2019-05-29T13:00:00 | 0.893 | 39.92
2019-05-29T14:00:00 | 0.82 | 38.29
2019-05-29T15:00:00 | 0.687 | 40.53
2019-05-29T16:00:00 | 0.503 | 45.52
2019-05-29T17:00:00 | 0.31 | 50.27
2019-05-29T18:00:00 | 0.111 | 53.43
2019-05-29T19:00:00 | 0.038 | 53.92
2019-05-29T20:00:00 | 0.002 | 47.76
2019-05-29T21:00:00 | 0 | 40.77
2019-05-29T22:00:00 | 0 | 34.55
2019-05-29T23:00:00 | 0 | 16.98
2019-05-30T00:00:00 | 0 | 28.41
2019-05-30T01:00:00 | 0 | 22.89
2019-05-30T02:00:00 | 0 | 11.44
2019-05-30T03:00:00 | 0 | 4.52
2019-05-30T04:00:00 | 0.004 | 5.06
2019-05-30T05:00:00 | 0.043 | 3.83
2019-05-30T06:00:00 | 0.075 | 8.89
2019-05-30T07:00:00 | 0.071 | 10.44
2019-05-30T08:00:00 | 0.067 | 4.5
2019-05-30T09:00:00 | 0.093 | 0.24
2019-05-30T10:00:00 | 0.163 | 2.15
2019-05-30T11:00:00 | 0.3 | 2.23
2019-05-30T12:00:00 | 0.367 | 0.03
2019-05-30T13:00:00 | 0.421 | 0.1
2019-05-30T14:00:00 | 0.403 | 2.24
2019-05-30T15:00:00 | 0.292 | 7.18
2019-05-30T16:00:00 | 0.172 | 25.1
2019-05-30T17:00:00 | 0.116 | 30.14
2019-05-30T18:00:00 | 0.068 | 35.01
2019-05-30T19:00:00 | 0.023 | 35.84
2019-05-30T20:00:00 | 0 | 36.79
2019-05-30T21:00:00 | 0 | 37.87
2019-05-30T22:00:00 | 0 | 36.69
2019-05-30T23:00:00 | 0 | 32.02
2019-05-31T00:00:00 | 0 | 29.49
2019-05-31T01:00:00 | 0 | 27.08
2019-05-31T02:00:00 | 0 | 27.19
2019-05-31T03:00:00 | 0 | 27.95
2019-05-31T04:00:00 | 0.003 | 29.07
2019-05-31T05:00:00 | 0.051 | 35
2019-05-31T06:00:00 | 0.136 | 41.05
2019-05-31T07:00:00 | 0.284 | 41.49
2019-05-31T08:00:00 | 0.45 | 39.78
2019-05-31T09:00:00 | 0.484 | 37
2019-05-31T10:00:00 | 0.532 | 35.63
2019-05-31T11:00:00 | 0.527 | 34.82
2019-05-31T12:00:00 | 0.49 | 32.77
2019-05-31T13:00:00 | 0.456 | 30
2019-05-31T14:00:00 | 0.445 | 29.14
2019-05-31T15:00:00 | 0.364 | 29.79
2019-05-31T16:00:00 | 0.252 | 37.67
2019-05-31T17:00:00 | 0.163 | 41.03
2019-05-31T18:00:00 | 0.086 | 46.38
2019-05-31T19:00:00 | 0.026 | 48.23
2019-05-31T20:00:00 | 0 | 45.67
2019-05-31T21:00:00 | 0 | 43.98
2019-05-31T22:00:00 | 0 | 40
2019-05-31T23:00:00 | 0 | 33.63
2019-06-01T00:00:00 | 0 | 31.03
2019-06-01T01:00:00 | 0 | 28.23
2019-06-01T02:00:00 | 0 | 27.62
2019-06-01T03:00:00 | 0 | 25.53
2019-06-01T04:00:00 | 0.003 | 23.14
2019-06-01T05:00:00 | 0.035 | 25.8
2019-06-01T06:00:00 | 0.082 | 27.55
2019-06-01T07:00:00 | 0.193 | 29.61
2019-06-01T08:00:00 | 0.402 | 28.68
2019-06-01T09:00:00 | 0.559 | 26.42
2019-06-01T10:00:00 | 0.74 | 25.28
2019-06-01T11:00:00 | 0.76 | 26.69
2019-06-01T12:00:00 | 0.832 | 22.4
2019-06-01T13:00:00 | 0.838 | 18.33
2019-06-01T14:00:00 | 0.77 | 24.71
2019-06-01T15:00:00 | 0.559 | 27.57
2019-06-01T16:00:00 | 0.316 | 29.09
2019-06-01T17:00:00 | 0.226 | 36.95
2019-06-01T18:00:00 | 0.121 | 40.15
2019-06-01T19:00:00 | 0.048 | 41.01
2019-06-01T20:00:00 | 0.003 | 38.41
2019-06-01T21:00:00 | 0 | 40.36
2019-06-01T22:00:00 | 0 | 37.6
2019-06-01T23:00:00 | 0 | 28.54
2019-06-02T00:00:00 | 0 | 29
2019-06-02T01:00:00 | 0 | 29.11
2019-06-02T02:00:00 | 0 | 28.03
2019-06-02T03:00:00 | 0 | 27.79
2019-06-02T04:00:00 | 0.011 | 25.2
2019-06-02T05:00:00 | 0.055 | 24.79
2019-06-02T06:00:00 | 0.166 | 23.31
2019-06-02T07:00:00 | 0.304 | 25.22
2019-06-02T08:00:00 | 0.454 | 29.91
2019-06-02T09:00:00 | 0.568 | 30.94
2019-06-02T10:00:00 | 0.568 | 30.07
2019-06-02T11:00:00 | 0.554 | 24.97
2019-06-02T12:00:00 | 0.418 | 20
2019-06-02T13:00:00 | 0.398 | 16.34
2019-06-02T14:00:00 | 0.523 | 20.03
2019-06-02T15:00:00 | 0.574 | 24.17
2019-06-02T16:00:00 | 0.408 | 30.53
2019-06-02T17:00:00 | 0.252 | 31.24
2019-06-02T18:00:00 | 0.115 | 37.41
2019-06-02T19:00:00 | 0.04 | 37.71
2019-06-02T20:00:00 | 0.003 | 36.09
2019-06-02T21:00:00 | 0 | 36.94
2019-06-02T22:00:00 | 0 | 29.85
2019-06-02T23:00:00 | 0 | 26.57
2019-06-03T00:00:00 | 0 | 23.34
2019-06-03T01:00:00 | 0 | 20.78
2019-06-03T02:00:00 | 0 | 19.97
2019-06-03T03:00:00 | 0 | 19.64
2019-06-03T04:00:00 | 0.011 | 24.04
2019-06-03T05:00:00 | 0.058 | 40.62
2019-06-03T06:00:00 | 0.086 | 44.92
2019-06-03T07:00:00 | 0.107 | 45.02
2019-06-03T08:00:00 | 0.23 | 41.81
2019-06-03T09:00:00 | 0.479 | 39.36
2019-06-03T10:00:00 | 0.647 | 37.71
2019-06-03T11:00:00 | 0.706 | 36.25
2019-06-03T12:00:00 | 0.661 | 35.46
2019-06-03T13:00:00 | 0.32 | 35.23
2019-06-03T14:00:00 | 0.318 | 35.68
2019-06-03T15:00:00 | 0.315 | 35.69
2019-06-03T16:00:00 | 0.172 | 42.97
2019-06-03T17:00:00 | 0.067 | 45.42
2019-06-03T18:00:00 | 0.051 | 50.5
2019-06-03T19:00:00 | 0.033 | 48.98
2019-06-03T20:00:00 | 0.003 | 48.35
2019-06-03T21:00:00 | 0 | 45.96
2019-06-03T22:00:00 | 0 | 41.4
2019-06-03T23:00:00 | 0 | 34.74
2019-06-04T00:00:00 | 0 | 32.99
2019-06-04T01:00:00 | 0 | 31.86
2019-06-04T02:00:00 | 0 | 31.21
2019-06-04T03:00:00 | 0 | 32.83
2019-06-04T04:00:00 | 0.012 | 33.91
2019-06-04T05:00:00 | 0.051 | 42.95
2019-06-04T06:00:00 | 0.164 | 50.29
2019-06-04T07:00:00 | 0.352 | 55.43
2019-06-04T08:00:00 | 0.535 | 46.93
2019-06-04T09:00:00 | 0.679 | 42.24
2019-06-04T10:00:00 | 0.761 | 41
2019-06-04T11:00:00 | 0.768 | 37.56
2019-06-04T12:00:00 | 0.741 | 36.5
2019-06-04T13:00:00 | 0.732 | 35.19
2019-06-04T14:00:00 | 0.579 | 34.47
2019-06-04T15:00:00 | 0.465 | 36.65
2019-06-04T16:00:00 | 0.355 | 42.92
2019-06-04T17:00:00 | 0.246 | 45.13
2019-06-04T18:00:00 | 0.122 | 46.17
2019-06-04T19:00:00 | 0.047 | 44.72
2019-06-04T20:00:00 | 0.003 | 38.28
2019-06-04T21:00:00 | 0 | 33.83
2019-06-04T22:00:00 | 0 | 28.01
2019-06-04T23:00:00 | 0 | 26.82
2019-06-05T00:00:00 | 0 | 25.23
2019-06-05T01:00:00 | 0 | 19.96
2019-06-05T02:00:00 | 0 | 16.13
2019-06-05T03:00:00 | 0 | 6.08
2019-06-05T04:00:00 | 0.004 | 20.41
2019-06-05T05:00:00 | 0.048 | 32.52
2019-06-05T06:00:00 | 0.137 | 43.44
2019-06-05T07:00:00 | 0.276 | 35.98
2019-06-05T08:00:00 | 0.427 | 43.97
2019-06-05T09:00:00 | 0.559 | 41.38
2019-06-05T10:00:00 | 0.692 | 40.46
2019-06-05T11:00:00 | 0.779 | 38.85
2019-06-05T12:00:00 | 0.802 | 36.32
2019-06-05T13:00:00 | 0.774 | 36.19
2019-06-05T14:00:00 | 0.713 | 38.01
2019-06-05T15:00:00 | 0.582 | 39
2019-06-05T16:00:00 | 0.41 | 43.45
2019-06-05T17:00:00 | 0.24 | 48.28
2019-06-05T18:00:00 | 0.11 | 56.52
2019-06-05T19:00:00 | 0.034 | 49.41
2019-06-05T20:00:00 | 0.001 | 43.68
2019-06-05T21:00:00 | 0 | 34.57
2019-06-05T22:00:00 | 0 | 32.09
2019-06-05T23:00:00 | 0 | 28.5
2019-06-06T00:00:00 | 0 | 26.5
2019-06-06T01:00:00 | 0 | 24.64
2019-06-06T02:00:00 | 0 | 24.03
2019-06-06T03:00:00 | 0 | 24.06
2019-06-06T04:00:00 | 0.012 | 26.22
2019-06-06T05:00:00 | 0.056 | 32.16
2019-06-06T06:00:00 | 0.163 | 33.43
2019-06-06T07:00:00 | 0.34 | 33.72
2019-06-06T08:00:00 | 0.511 | 33.5
2019-06-06T09:00:00 | 0.65 | 33.02
2019-06-06T10:00:00 | 0.695 | 32.54
2019-06-06T11:00:00 | 0.632 | 31.27
2019-06-06T12:00:00 | 0.533 | 30.98
2019-06-06T13:00:00 | 0.421 | 30.98
2019-06-06T14:00:00 | 0.413 | 30.92
2019-06-06T15:00:00 | 0.386 | 30.91
2019-06-06T16:00:00 | 0.309 | 31.87
2019-06-06T17:00:00 | 0.217 | 32.1
2019-06-06T18:00:00 | 0.113 | 37.2
2019-06-06T19:00:00 | 0.044 | 37.2
2019-06-06T20:00:00 | 0.004 | 43.69
2019-06-06T21:00:00 | 0 | 41.55
2019-06-06T22:00:00 | 0 | 31.42
2019-06-06T23:00:00 | 0 | 29.82
2019-06-07T00:00:00 | 0 | 29.34
2019-06-07T01:00:00 | 0 | 29.15
2019-06-07T02:00:00 | 0 | 29.43
2019-06-07T03:00:00 | 0 | 32.09
2019-06-07T04:00:00 | 0.013 | 32.49
2019-06-07T05:00:00 | 0.047 | 57.33
2019-06-07T06:00:00 | 0.165 | 73.75
2019-06-07T07:00:00 | 0.365 | 66.98
2019-06-07T08:00:00 | 0.556 | 45.93
2019-06-07T09:00:00 | 0.71 | 37.21
2019-06-07T10:00:00 | 0.808 | 33.39
2019-06-07T11:00:00 | 0.813 | 30.09
2019-06-07T12:00:00 | 0.731 | 28.39
2019-06-07T13:00:00 | 0.773 | 27.73
2019-06-07T14:00:00 | 0.779 | 27.45
2019-06-07T15:00:00 | 0.629 | 28.66
2019-06-07T16:00:00 | 0.398 | 31.27
2019-06-07T17:00:00 | 0.277 | 39.92
2019-06-07T18:00:00 | 0.121 | 42.04
2019-06-07T19:00:00 | 0.042 | 40.07
2019-06-07T20:00:00 | 0.005 | 33
2019-06-07T21:00:00 | 0 | 30.04
2019-06-07T22:00:00 | 0 | 26.25
2019-06-07T23:00:00 | 0 | 10.42
2019-06-08T00:00:00 | 0 | 12.68
2019-06-08T01:00:00 | 0 | 11.74
2019-06-08T02:00:00 | 0 | 5.99
2019-06-08T03:00:00 | 0 | 3.85
2019-06-08T04:00:00 | 0.005 | 3.66
2019-06-08T05:00:00 | 0.065 | 3.99
2019-06-08T06:00:00 | 0.174 | 10.4
2019-06-08T07:00:00 | 0.352 | 11.85
2019-06-08T08:00:00 | 0.514 | 16.62
2019-06-08T09:00:00 | 0.585 | 13.76
2019-06-08T10:00:00 | 0.432 | 15.85
2019-06-08T11:00:00 | 0.334 | 13.98
2019-06-08T12:00:00 | 0.405 | 1.31
2019-06-08T13:00:00 | 0.333 | 0.09
2019-06-08T14:00:00 | 0.394 | 0.09
2019-06-08T15:00:00 | 0.352 | 0.09
2019-06-08T16:00:00 | 0.196 | 10.71
2019-06-08T17:00:00 | 0.177 | 10.45
2019-06-08T18:00:00 | 0.104 | 10.23
2019-06-08T19:00:00 | 0.052 | 5.53
2019-06-08T20:00:00 | 0.004 | 0.13
2019-06-08T21:00:00 | 0 | 0.1
2019-06-08T22:00:00 | 0 | 0.08
2019-06-08T23:00:00 | 0 | 4.54
2019-06-09T00:00:00 | 0 | 2.42
2019-06-09T01:00:00 | 0 | 1.85
2019-06-09T02:00:00 | 0 | 0.83
2019-06-09T03:00:00 | 0 | 0.51
2019-06-09T04:00:00 | 0.014 | 0.86
2019-06-09T05:00:00 | 0.055 | 1.92
2019-06-09T06:00:00 | 0.159 | 2.9
2019-06-09T07:00:00 | 0.341 | 11
2019-06-09T08:00:00 | 0.523 | 10.47
2019-06-09T09:00:00 | 0.676 | 5.28
2019-06-09T10:00:00 | 0.723 | 12.26
2019-06-09T11:00:00 | 0.614 | 14.96
2019-06-09T12:00:00 | 0.682 | 13.58
2019-06-09T13:00:00 | 0.823 | 14.93
2019-06-09T14:00:00 | 0.764 | 17.94
2019-06-09T15:00:00 | 0.648 | 24.68
2019-06-09T16:00:00 | 0.495 | 31.9
2019-06-09T17:00:00 | 0.306 | 44.38
2019-06-09T18:00:00 | 0.124 | 48.77
2019-06-09T19:00:00 | 0.046 | 50.53
2019-06-09T20:00:00 | 0.006 | 47.15
2019-06-09T21:00:00 | 0 | 41.12
2019-06-09T22:00:00 | 0 | 35.6
2019-06-09T23:00:00 | 0 | 33.32
2019-06-10T00:00:00 | 0 | 28.84
2019-06-10T01:00:00 | 0 | 27.78
2019-06-10T02:00:00 | 0 | 27
2019-06-10T03:00:00 | 0 | 27.01
2019-06-10T04:00:00 | 0.012 | 25.83
2019-06-10T05:00:00 | 0.062 | 26.84
2019-06-10T06:00:00 | 0.156 | 30.03
2019-06-10T07:00:00 | 0.313 | 33.54
2019-06-10T08:00:00 | 0.338 | 30.92
2019-06-10T09:00:00 | 0.389 | 30.06
2019-06-10T10:00:00 | 0.44 | 29.55
2019-06-10T11:00:00 | 0.509 | 28.69
2019-06-10T12:00:00 | 0.599 | 27.13
2019-06-10T13:00:00 | 0.502 | 27.3
2019-06-10T14:00:00 | 0.375 | 27.45
2019-06-10T15:00:00 | 0.309 | 28.08
2019-06-10T16:00:00 | 0.242 | 30.92
2019-06-10T17:00:00 | 0.205 | 36.48
2019-06-10T18:00:00 | 0.093 | 39.04
2019-06-10T19:00:00 | 0.031 | 39.85
2019-06-10T20:00:00 | 0.006 | 34.5
2019-06-10T21:00:00 | 0 | 33.57
2019-06-10T22:00:00 | 0 | 31.68
2019-06-10T23:00:00 | 0 | 28.73
2019-06-11T00:00:00 | 0 | 28.27
2019-06-11T01:00:00 | 0 | 27.37
2019-06-11T02:00:00 | 0 | 26.27
2019-06-11T03:00:00 | 0 | 25.68
2019-06-11T04:00:00 | 0.011 | 11.61
2019-06-11T05:00:00 | 0.064 | 42.06
2019-06-11T06:00:00 | 0.138 | 46.25
2019-06-11T07:00:00 | 0.21 | 51.58
2019-06-11T08:00:00 | 0.364 | 48.83
2019-06-11T09:00:00 | 0.511 | 34.33
2019-06-11T10:00:00 | 0.46 | 33.78
2019-06-11T11:00:00 | 0.398 | 33.5
2019-06-11T12:00:00 | 0.388 | 33.33
2019-06-11T13:00:00 | 0.383 | 33.37
2019-06-11T14:00:00 | 0.377 | 32.76
2019-06-11T15:00:00 | 0.346 | 32.77
2019-06-11T16:00:00 | 0.318 | 33.06
2019-06-11T17:00:00 | 0.215 | 59.38
2019-06-11T18:00:00 | 0.127 | 56.1
2019-06-11T19:00:00 | 0.051 | 50.08
2019-06-11T20:00:00 | 0.006 | 46.16
2019-06-11T21:00:00 | 0 | 33.19
2019-06-11T22:00:00 | 0 | 32.09
2019-06-11T23:00:00 | 0 | 32.91
2019-06-12T00:00:00 | 0 | 31.93
2019-06-12T01:00:00 | 0 | 31.31
2019-06-12T02:00:00 | 0 | 30.95
2019-06-12T03:00:00 | 0 | 30.28
2019-06-12T04:00:00 | 0 | 27.99
2019-06-12T05:00:00 | 0.016 | 47.82
2019-06-12T06:00:00 | 0.055 | 56.51
2019-06-12T07:00:00 | 0.107 | 62.61
2019-06-12T08:00:00 | 0.241 | 57.49
2019-06-12T09:00:00 | 0.39 | 51.91
2019-06-12T10:00:00 | 0.527 | 50.54
2019-06-12T11:00:00 | 0.595 | 45.98
2019-06-12T12:00:00 | 0.587 | 42.91
2019-06-12T13:00:00 | 0.476 | 39.05
2019-06-12T14:00:00 | 0.349 | 33
2019-06-12T15:00:00 | 0.256 | 35.34
2019-06-12T16:00:00 | 0.195 | 42.14
2019-06-12T17:00:00 | 0.102 | 48.5
2019-06-12T18:00:00 | 0.04 | 51.44
2019-06-12T19:00:00 | 0.019 | 50.56
2019-06-12T20:00:00 | 0.002 | 47.7
2019-06-12T21:00:00 | 0 | 44.64
2019-06-12T22:00:00 | 0 | 38.7
2019-06-12T23:00:00 | 0 | 1.75
2019-06-13T00:00:00 | 0 | 10.01
2019-06-13T01:00:00 | 0 | 15.65
2019-06-13T02:00:00 | 0 | 24.02
2019-06-13T03:00:00 | 0 | 22.7
2019-06-13T04:00:00 | 0.016 | 24.09
2019-06-13T05:00:00 | 0.047 | 37.45
2019-06-13T06:00:00 | 0.166 | 48.01
2019-06-13T07:00:00 | 0.358 | 44.49
2019-06-13T08:00:00 | 0.539 | 36.42
2019-06-13T09:00:00 | 0.687 | 32.9
2019-06-13T10:00:00 | 0.781 | 30.18
2019-06-13T11:00:00 | 0.834 | 28.42
2019-06-13T12:00:00 | 0.842 | 28.66
2019-06-13T13:00:00 | 0.798 | 28.85
2019-06-13T14:00:00 | 0.728 | 30.03
2019-06-13T15:00:00 | 0.587 | 31.11
2019-06-13T16:00:00 | 0.404 | 33.68
2019-06-13T17:00:00 | 0.244 | 50.09
2019-06-13T18:00:00 | 0.127 | 64.24
2019-06-13T19:00:00 | 0.051 | 76.5
2019-06-13T20:00:00 | 0.006 | 62.61
2019-06-13T21:00:00 | 0 | 47.56
2019-06-13T22:00:00 | 0 | 41.03
2019-06-13T23:00:00 | 0 | 29.42
2019-06-14T00:00:00 | 0 | 28.82
2019-06-14T01:00:00 | 0 | 27.32
2019-06-14T02:00:00 | 0 | 27.08
2019-06-14T03:00:00 | 0 | 27.09
2019-06-14T04:00:00 | 0.017 | 28.61
2019-06-14T05:00:00 | 0.057 | 40.25
2019-06-14T06:00:00 | 0.165 | 52.94
2019-06-14T07:00:00 | 0.315 | 59.61
2019-06-14T08:00:00 | 0.475 | 49.04
2019-06-14T09:00:00 | 0.643 | 42.91
2019-06-14T10:00:00 | 0.758 | 41.01
2019-06-14T11:00:00 | 0.828 | 34.9
2019-06-14T12:00:00 | 0.752 | 33.02
2019-06-14T13:00:00 | 0.643 | 33.28
2019-06-14T14:00:00 | 0.56 | 34.06
2019-06-14T15:00:00 | 0.323 | 36.34
2019-06-14T16:00:00 | 0.233 | 49.02
2019-06-14T17:00:00 | 0.244 | 58.28
2019-06-14T18:00:00 | 0.11 | 64.69
2019-06-14T19:00:00 | 0.029 | 58.94
2019-06-14T20:00:00 | 0.001 | 50.45
2019-06-14T21:00:00 | 0 | 43.54
2019-06-14T22:00:00 | 0 | 37.94
2019-06-14T23:00:00 | 0 | 28.13
2019-06-15T00:00:00 | 0 | 29.14
2019-06-15T01:00:00 | 0 | 28.29
2019-06-15T02:00:00 | 0 | 27.36
2019-06-15T03:00:00 | 0 | 26.6
2019-06-15T04:00:00 | 0.001 | 25.14
2019-06-15T05:00:00 | 0.019 | 25.83
2019-06-15T06:00:00 | 0.05 | 27.91
2019-06-15T07:00:00 | 0.077 | 28.93
2019-06-15T08:00:00 | 0.099 | 29.56
2019-06-15T09:00:00 | 0.129 | 30.13
2019-06-15T10:00:00 | 0.163 | 27.47
2019-06-15T11:00:00 | 0.219 | 25.38
2019-06-15T12:00:00 | 0.322 | 24.93
2019-06-15T13:00:00 | 0.339 | 23.54
2019-06-15T14:00:00 | 0.301 | 23.64
2019-06-15T15:00:00 | 0.309 | 24.32
2019-06-15T16:00:00 | 0.32 | 28.27
2019-06-15T17:00:00 | 0.231 | 29.62
2019-06-15T18:00:00 | 0.13 | 29.72
2019-06-15T19:00:00 | 0.055 | 29.63
2019-06-15T20:00:00 | 0.005 | 29.4
2019-06-15T21:00:00 | 0 | 29.57
2019-06-15T22:00:00 | 0 | 29.23
2019-06-15T23:00:00 | 0 | 21.86
2019-06-16T00:00:00 | 0 | 27.52
2019-06-16T01:00:00 | 0 | 26.05
2019-06-16T02:00:00 | 0 | 25.39
2019-06-16T03:00:00 | 0 | 25.07
2019-06-16T04:00:00 | 0.017 | 23.88
2019-06-16T05:00:00 | 0.052 | 23.89
2019-06-16T06:00:00 | 0.165 | 26.93
2019-06-16T07:00:00 | 0.337 | 28.35
2019-06-16T08:00:00 | 0.52 | 28.04
2019-06-16T09:00:00 | 0.671 | 27.44
2019-06-16T10:00:00 | 0.757 | 27.98
2019-06-16T11:00:00 | 0.806 | 27.17
2019-06-16T12:00:00 | 0.815 | 23.92
2019-06-16T13:00:00 | 0.726 | 23.1
2019-06-16T14:00:00 | 0.51 | 24.65
2019-06-16T15:00:00 | 0.448 | 25.78
2019-06-16T16:00:00 | 0.35 | 30.71
2019-06-16T17:00:00 | 0.279 | 38.2
2019-06-16T18:00:00 | 0.131 | 44.84
2019-06-16T19:00:00 | 0.05 | 47.95
2019-06-16T20:00:00 | 0.008 | 51.6
2019-06-16T21:00:00 | 0 | 48.05
2019-06-16T22:00:00 | 0 | 40.91
2019-06-16T23:00:00 | 0 | 33.06
2019-06-17T00:00:00 | 0 | 30.28
2019-06-17T01:00:00 | 0 | 29.96
2019-06-17T02:00:00 | 0 | 29.48
2019-06-17T03:00:00 | 0 | 29.28
2019-06-17T04:00:00 | 0.016 | 30.95
2019-06-17T05:00:00 | 0.046 | 45.79
2019-06-17T06:00:00 | 0.163 | 50.8
2019-06-17T07:00:00 | 0.354 | 49.02
2019-06-17T08:00:00 | 0.535 | 39.19
2019-06-17T09:00:00 | 0.683 | 34.64
2019-06-17T10:00:00 | 0.789 | 32.62
2019-06-17T11:00:00 | 0.851 | 32.9
2019-06-17T12:00:00 | 0.868 | 32.42
2019-06-17T13:00:00 | 0.838 | 32.64
2019-06-17T14:00:00 | 0.761 | 31.66
2019-06-17T15:00:00 | 0.643 | 31.09
2019-06-17T16:00:00 | 0.486 | 44.97
2019-06-17T17:00:00 | 0.304 | 57.06
2019-06-17T18:00:00 | 0.125 | 70.1
2019-06-17T19:00:00 | 0.044 | 69.52
2019-06-17T20:00:00 | 0.008 | 58.24
2019-06-17T21:00:00 | 0 | 45.53
2019-06-17T22:00:00 | 0 | 31.14
2019-06-17T23:00:00 | 0 | 17.77
2019-06-18T00:00:00 | 0 | 30.23
2019-06-18T01:00:00 | 0 | 29.88
2019-06-18T02:00:00 | 0 | 29.77
2019-06-18T03:00:00 | 0 | 29.62
2019-06-18T04:00:00 | 0.01 | 22.06
2019-06-18T05:00:00 | 0.04 | 39.68
2019-06-18T06:00:00 | 0.085 | 51.74
2019-06-18T07:00:00 | 0.15 | 49.75
2019-06-18T08:00:00 | 0.307 | 43.74
2019-06-18T09:00:00 | 0.588 | 39.92
2019-06-18T10:00:00 | 0.734 | 38.9
2019-06-18T11:00:00 | 0.785 | 37.12
2019-06-18T12:00:00 | 0.739 | 36.1
2019-06-18T13:00:00 | 0.734 | 36.06
2019-06-18T14:00:00 | 0.689 | 38.37
2019-06-18T15:00:00 | 0.48 | 42.92
2019-06-18T16:00:00 | 0.259 | 47.74
2019-06-18T17:00:00 | 0.15 | 51.96
2019-06-18T18:00:00 | 0.098 | 66.16
2019-06-18T19:00:00 | 0.044 | 67.12
2019-06-18T20:00:00 | 0.005 | 53.2
2019-06-18T21:00:00 | 0 | 47.06
2019-06-18T22:00:00 | 0 | 37.08
2019-06-18T23:00:00 | 0 | 34.12
2019-06-19T00:00:00 | 0 | 31.15
2019-06-19T01:00:00 | 0 | 30.85
2019-06-19T02:00:00 | 0 | 30.86
2019-06-19T03:00:00 | 0 | 30.93
2019-06-19T04:00:00 | 0.015 | 33.28
2019-06-19T05:00:00 | 0.063 | 43.07
2019-06-19T06:00:00 | 0.16 | 54.43
2019-06-19T07:00:00 | 0.324 | 58.64
2019-06-19T08:00:00 | 0.497 | 49.28
2019-06-19T09:00:00 | 0.642 | 42.98
2019-06-19T10:00:00 | 0.71 | 40.81
2019-06-19T11:00:00 | 0.755 | 37.01
2019-06-19T12:00:00 | 0.752 | 36.93
2019-06-19T13:00:00 | 0.656 | 36.29
2019-06-19T14:00:00 | 0.624 | 36.09
2019-06-19T15:00:00 | 0.544 | 34.91
2019-06-19T16:00:00 | 0.402 | 42.91
2019-06-19T17:00:00 | 0.26 | 49.94
2019-06-19T18:00:00 | 0.119 | 53.17
2019-06-19T19:00:00 | 0.04 | 51.07
2019-06-19T20:00:00 | 0.002 | 45.64
2019-06-19T21:00:00 | 0 | 40.08
2019-06-19T22:00:00 | 0 | 34.99
2019-06-19T23:00:00 | 0 | 30.75
2019-06-20T00:00:00 | 0 | 30.23
2019-06-20T01:00:00 | 0 | 29.87
2019-06-20T02:00:00 | 0 | 28.71
2019-06-20T03:00:00 | 0 | 28.54
2019-06-20T04:00:00 | 0.009 | 29.11
2019-06-20T05:00:00 | 0.039 | 30.93
2019-06-20T06:00:00 | 0.082 | 36.09
2019-06-20T07:00:00 | 0.155 | 39.68
2019-06-20T08:00:00 | 0.283 | 36.91
2019-06-20T09:00:00 | 0.442 | 35.69
2019-06-20T10:00:00 | 0.608 | 36.98
2019-06-20T11:00:00 | 0.742 | 36.08
2019-06-20T12:00:00 | 0.786 | 34.09
2019-06-20T13:00:00 | 0.769 | 33.17
2019-06-20T14:00:00 | 0.713 | 33.93
2019-06-20T15:00:00 | 0.602 | 33.54
2019-06-20T16:00:00 | 0.462 | 36.71
2019-06-20T17:00:00 | 0.299 | 39.62
2019-06-20T18:00:00 | 0.138 | 44.82
2019-06-20T19:00:00 | 0.055 | 51.96
2019-06-20T20:00:00 | 0.007 | 50
2019-06-20T21:00:00 | 0 | 46.63
2019-06-20T22:00:00 | 0 | 39.28
2019-06-20T23:00:00 | 0 | 34.3
2019-06-21T00:00:00 | 0 | 32.17
2019-06-21T01:00:00 | 0 | 31.92
2019-06-21T02:00:00 | 0 | 33
2019-06-21T03:00:00 | 0 | 33.42
2019-06-21T04:00:00 | 0.017 | 34.02
2019-06-21T05:00:00 | 0.05 | 40.72
2019-06-21T06:00:00 | 0.163 | 46.42
2019-06-21T07:00:00 | 0.333 | 47.09
2019-06-21T08:00:00 | 0.49 | 44.41
2019-06-21T09:00:00 | 0.57 | 43.93
2019-06-21T10:00:00 | 0.577 | 41.04
2019-06-21T11:00:00 | 0.604 | 36.21
2019-06-21T12:00:00 | 0.746 | 33.53
2019-06-21T13:00:00 | 0.782 | 32.41
2019-06-21T14:00:00 | 0.733 | 31.02
2019-06-21T15:00:00 | 0.631 | 30.61
2019-06-21T16:00:00 | 0.49 | 30.42
2019-06-21T17:00:00 | 0.315 | 40.79
2019-06-21T18:00:00 | 0.133 | 44.54
2019-06-21T19:00:00 | 0.045 | 42.04
2019-06-21T20:00:00 | 0.009 | 42.23
2019-06-21T21:00:00 | 0 | 31.3
2019-06-21T22:00:00 | 0 | 30.97
2019-06-21T23:00:00 | 0 | 33.63
2019-06-22T00:00:00 | 0 | 30.82
2019-06-22T01:00:00 | 0 | 29.99
2019-06-22T02:00:00 | 0 | 29.92
2019-06-22T03:00:00 | 0 | 29.3
2019-06-22T04:00:00 | 0.016 | 29.06
2019-06-22T05:00:00 | 0.038 | 29.91
2019-06-22T06:00:00 | 0.165 | 32.57
2019-06-22T07:00:00 | 0.373 | 34.85
2019-06-22T08:00:00 | 0.567 | 31.98
2019-06-22T09:00:00 | 0.721 | 31.06
2019-06-22T10:00:00 | 0.828 | 29.98
2019-06-22T11:00:00 | 0.889 | 29.97
2019-06-22T12:00:00 | 0.903 | 28.55
2019-06-22T13:00:00 | 0.872 | 28.45
2019-06-22T14:00:00 | 0.795 | 28.69
2019-06-22T15:00:00 | 0.673 | 29.96
2019-06-22T16:00:00 | 0.509 | 33.15
2019-06-22T17:00:00 | 0.318 | 34.73
2019-06-22T18:00:00 | 0.127 | 37.91
2019-06-22T19:00:00 | 0.04 | 35.38
2019-06-22T20:00:00 | 0.009 | 32.63
2019-06-22T21:00:00 | 0 | 34.03
2019-06-22T22:00:00 | 0 | 29.58
2019-06-22T23:00:00 | 0 | 28.1
2019-06-23T00:00:00 | 0 | 26.76
2019-06-23T01:00:00 | 0 | 26.02
2019-06-23T02:00:00 | 0 | 25.33
2019-06-23T03:00:00 | 0 | 21.81
2019-06-23T04:00:00 | 0.015 | 21.81
2019-06-23T05:00:00 | 0.061 | 21.19
2019-06-23T06:00:00 | 0.143 | 21.89
2019-06-23T07:00:00 | 0.296 | 25.78
2019-06-23T08:00:00 | 0.507 | 25.72
2019-06-23T09:00:00 | 0.682 | 25.37
2019-06-23T10:00:00 | 0.789 | 24.17
2019-06-23T11:00:00 | 0.834 | 22.04
2019-06-23T12:00:00 | 0.808 | 21.8
2019-06-23T13:00:00 | 0.759 | 22.14
2019-06-23T14:00:00 | 0.735 | 23.3
2019-06-23T15:00:00 | 0.637 | 26.48
2019-06-23T16:00:00 | 0.473 | 27.03
2019-06-23T17:00:00 | 0.279 | 28.75
2019-06-23T18:00:00 | 0.122 | 35.61
2019-06-23T19:00:00 | 0.044 | 36.35
2019-06-23T20:00:00 | 0.004 | 31.89
2019-06-23T21:00:00 | 0 | 34.19
2019-06-23T22:00:00 | 0 | 28.19
2019-06-23T23:00:00 | 0 | 26.97
2019-06-24T00:00:00 | 0 | 25.68
2019-06-24T01:00:00 | 0 | 24
2019-06-24T02:00:00 | 0 | 24.6
2019-06-24T03:00:00 | 0 | 22.22
2019-06-24T04:00:00 | 0.009 | 25.97
2019-06-24T05:00:00 | 0.043 | 35.24
2019-06-24T06:00:00 | 0.132 | 47.95
2019-06-24T07:00:00 | 0.304 | 42.78
2019-06-24T08:00:00 | 0.466 | 36.24
2019-06-24T09:00:00 | 0.608 | 32.67
2019-06-24T10:00:00 | 0.771 | 33.47
2019-06-24T11:00:00 | 0.843 | 33.46
2019-06-24T12:00:00 | 0.86 | 33.03
2019-06-24T13:00:00 | 0.831 | 32.82
2019-06-24T14:00:00 | 0.757 | 32.22
2019-06-24T15:00:00 | 0.643 | 32.18
2019-06-24T16:00:00 | 0.48 | 35.34
2019-06-24T17:00:00 | 0.295 | 34.26
2019-06-24T18:00:00 | 0.133 | 33.83
2019-06-24T19:00:00 | 0.051 | 33.2
2019-06-24T20:00:00 | 0.007 | 32.33
2019-06-24T21:00:00 | 0 | 32.06
2019-06-24T22:00:00 | 0 | 28.82
2019-06-24T23:00:00 | 0 | 23.09
2019-06-25T00:00:00 | 0 | 24.78
2019-06-25T01:00:00 | 0 | 23.7
2019-06-25T02:00:00 | 0 | 23.65
2019-06-25T03:00:00 | 0 | 22.86
2019-06-25T04:00:00 | 0.016 | 27.29
2019-06-25T05:00:00 | 0.059 | 32.05
2019-06-25T06:00:00 | 0.14 | 35.44
2019-06-25T07:00:00 | 0.28 | 35.16
2019-06-25T08:00:00 | 0.391 | 35.43
2019-06-25T09:00:00 | 0.461 | 35.72
2019-06-25T10:00:00 | 0.604 | 35.59
2019-06-25T11:00:00 | 0.646 | 34.29
2019-06-25T12:00:00 | 0.557 | 33.8
2019-06-25T13:00:00 | 0.367 | 33.9
2019-06-25T14:00:00 | 0.436 | 33.79
2019-06-25T15:00:00 | 0.588 | 33.46
2019-06-25T16:00:00 | 0.463 | 36.78
2019-06-25T17:00:00 | 0.284 | 48.28
2019-06-25T18:00:00 | 0.13 | 56.33
2019-06-25T19:00:00 | 0.051 | 68.87
2019-06-25T20:00:00 | 0.007 | 60.43
2019-06-25T21:00:00 | 0 | 31.64
2019-06-25T22:00:00 | 0 | 30.32
2019-06-25T23:00:00 | 0 | 31.49
2019-06-26T00:00:00 | 0 | 31.59
2019-06-26T01:00:00 | 0 | 31.43
2019-06-26T02:00:00 | 0 | 31.3
2019-06-26T03:00:00 | 0 | 30.52
2019-06-26T04:00:00 | 0.014 | 30.87
2019-06-26T05:00:00 | 0.057 | 44.45
2019-06-26T06:00:00 | 0.12 | 59.82
2019-06-26T07:00:00 | 0.2 | 60.08
2019-06-26T08:00:00 | 0.292 | 48.44
2019-06-26T09:00:00 | 0.555 | 35.17
2019-06-26T10:00:00 | 0.743 | 34.5
2019-06-26T11:00:00 | 0.808 | 33.95
2019-06-26T12:00:00 | 0.826 | 33.09
2019-06-26T13:00:00 | 0.812 | 31.88
2019-06-26T14:00:00 | 0.747 | 30.89
2019-06-26T15:00:00 | 0.642 | 30.71
2019-06-26T16:00:00 | 0.495 | 31.66
2019-06-26T17:00:00 | 0.315 | 31.12
2019-06-26T18:00:00 | 0.135 | 30.73
2019-06-26T19:00:00 | 0.047 | 30.04
2019-06-26T20:00:00 | 0.009 | 29.36
2019-06-26T21:00:00 | 0 | 27.82
2019-06-26T22:00:00 | 0 | 15.84
2019-06-26T23:00:00 | 0 | 23.24
2019-06-27T00:00:00 | 0 | 23.86
2019-06-27T01:00:00 | 0 | 22.46
2019-06-27T02:00:00 | 0 | 21.32
2019-06-27T03:00:00 | 0 | 16.47
2019-06-27T04:00:00 | 0.015 | 23.37
2019-06-27T05:00:00 | 0.059 | 28.62
2019-06-27T06:00:00 | 0.156 | 30.16
2019-06-27T07:00:00 | 0.307 | 30.54
2019-06-27T08:00:00 | 0.48 | 31.04
2019-06-27T09:00:00 | 0.676 | 31.64
2019-06-27T10:00:00 | 0.801 | 31.81
2019-06-27T11:00:00 | 0.869 | 31.03
2019-06-27T12:00:00 | 0.884 | 30.93
2019-06-27T13:00:00 | 0.85 | 30.91
2019-06-27T14:00:00 | 0.779 | 30.31
2019-06-27T15:00:00 | 0.662 | 30.47
2019-06-27T16:00:00 | 0.502 | 31.07
2019-06-27T17:00:00 | 0.318 | 31.21
2019-06-27T18:00:00 | 0.132 | 31.37
2019-06-27T19:00:00 | 0.042 | 30.95
2019-06-27T20:00:00 | 0.008 | 30.67
2019-06-27T21:00:00 | 0 | 32.2
2019-06-27T22:00:00 | 0 | 30.27
2019-06-27T23:00:00 | 0 | 26.04
2019-06-28T00:00:00 | 0 | 30.25
2019-06-28T01:00:00 | 0 | 30.05
2019-06-28T02:00:00 | 0 | 29.86
2019-06-28T03:00:00 | 0 | 28.66
2019-06-28T04:00:00 | 0.016 | 29.4
2019-06-28T05:00:00 | 0.057 | 47.08
2019-06-28T06:00:00 | 0.156 | 61.98
2019-06-28T07:00:00 | 0.325 | 61.66
2019-06-28T08:00:00 | 0.518 | 49.28
2019-06-28T09:00:00 | 0.702 | 43.99
2019-06-28T10:00:00 | 0.809 | 39.53
2019-06-28T11:00:00 | 0.869 | 36.75
2019-06-28T12:00:00 | 0.884 | 34.33
2019-06-28T13:00:00 | 0.854 | 33.89
2019-06-28T14:00:00 | 0.782 | 33.1
2019-06-28T15:00:00 | 0.664 | 34.4
2019-06-28T16:00:00 | 0.506 | 39.04
2019-06-28T17:00:00 | 0.319 | 54.13
2019-06-28T18:00:00 | 0.131 | 66.53
2019-06-28T19:00:00 | 0.04 | 66.06
2019-06-28T20:00:00 | 0.008 | 54.73
2019-06-28T21:00:00 | 0 | 48.54
2019-06-28T22:00:00 | 0 | 39.05
2019-06-28T23:00:00 | 0 | 34.11
2019-06-29T00:00:00 | 0 | 30.63
2019-06-29T01:00:00 | 0 | 29.29
2019-06-29T02:00:00 | 0 | 28.72
2019-06-29T03:00:00 | 0 | 28.63
2019-06-29T04:00:00 | 0.016 | 27.87
2019-06-29T05:00:00 | 0.044 | 29.19
2019-06-29T06:00:00 | 0.158 | 30.44
2019-06-29T07:00:00 | 0.353 | 29.15
2019-06-29T08:00:00 | 0.537 | 30.15
2019-06-29T09:00:00 | 0.687 | 28.07
2019-06-29T10:00:00 | 0.793 | 28.01
2019-06-29T11:00:00 | 0.852 | 28.01
2019-06-29T12:00:00 | 0.867 | 25.82
2019-06-29T13:00:00 | 0.84 | 25.06
2019-06-29T14:00:00 | 0.768 | 25.19
2019-06-29T15:00:00 | 0.652 | 26.39
2019-06-29T16:00:00 | 0.496 | 30.18
2019-06-29T17:00:00 | 0.312 | 40
2019-06-29T18:00:00 | 0.128 | 52.46
2019-06-29T19:00:00 | 0.04 | 56.23
2019-06-29T20:00:00 | 0.008 | 49.95
2019-06-29T21:00:00 | 0 | 41.03
2019-06-29T22:00:00 | 0 | 35.61
2019-06-29T23:00:00 | 0 | 30.41
2019-06-30T00:00:00 | 0 | 26.9
2019-06-30T01:00:00 | 0 | 21.55
2019-06-30T02:00:00 | 0 | 17.13
2019-06-30T03:00:00 | 0 | 14.92
2019-06-30T04:00:00 | 0.015 | 10.16
2019-06-30T05:00:00 | 0.043 | 12.68
2019-06-30T06:00:00 | 0.155 | 15.03
2019-06-30T07:00:00 | 0.34 | 21.35
2019-06-30T08:00:00 | 0.52 | 22.23
2019-06-30T09:00:00 | 0.653 | 23.13
2019-06-30T10:00:00 | 0.681 | 23.63
2019-06-30T11:00:00 | 0.758 | 13.3
2019-06-30T12:00:00 | 0.812 | 0.12
2019-06-30T13:00:00 | 0.801 | 0.07
2019-06-30T14:00:00 | 0.742 | -11.03
2019-06-30T15:00:00 | 0.638 | 0.02
2019-06-30T16:00:00 | 0.49 | 20.05
2019-06-30T17:00:00 | 0.31 | 28.83
2019-06-30T18:00:00 | 0.131 | 27.26
2019-06-30T19:00:00 | 0.042 | 27.46
2019-06-30T20:00:00 | 0.008 | 27.94
2019-06-30T21:00:00 | 0 | 27.98
2019-06-30T22:00:00 | 0 | 27.75
2019-06-30T23:00:00 | 0 | 27.49
2019-07-01T00:00:00 | 0 | 25.39
2019-07-01T01:00:00 | 0 | 24.22
2019-07-01T02:00:00 | 0 | 24.07
2019-07-01T03:00:00 | 0 | 25.07
2019-07-01T04:00:00 | 0.014 | 26.03
2019-07-01T05:00:00 | 0.055 | 27.7
2019-07-01T06:00:00 | 0.157 | 29.67
2019-07-01T07:00:00 | 0.341 | 31.97
2019-07-01T08:00:00 | 0.518 | 32
2019-07-01T09:00:00 | 0.666 | 31.15
2019-07-01T10:00:00 | 0.763 | 29.91
2019-07-01T11:00:00 | 0.829 | 28.52
2019-07-01T12:00:00 | 0.85 | 27.39
2019-07-01T13:00:00 | 0.815 | 27.25
2019-07-01T14:00:00 | 0.744 | 27
2019-07-01T15:00:00 | 0.629 | 26.72
2019-07-01T16:00:00 | 0.459 | 27.5
2019-07-01T17:00:00 | 0.271 | 28.04
2019-07-01T18:00:00 | 0.131 | 27.89
2019-07-01T19:00:00 | 0.05 | 27.67
2019-07-01T20:00:00 | 0.007 | 27.29
2019-07-01T21:00:00 | 0 | 27.15
2019-07-01T22:00:00 | 0 | 26.08
2019-07-01T23:00:00 | 0 | 24.99
2019-07-02T00:00:00 | 0 | 24.09
2019-07-02T01:00:00 | 0 | 22.73
2019-07-02T02:00:00 | 0 | 21.53
2019-07-02T03:00:00 | 0 | 20.57
2019-07-02T04:00:00 | 0.015 | 21.36
2019-07-02T05:00:00 | 0.051 | 24.29
2019-07-02T06:00:00 | 0.155 | 26.86
2019-07-02T07:00:00 | 0.345 | 27.49
2019-07-02T08:00:00 | 0.505 | 28.48
2019-07-02T09:00:00 | 0.621 | 28.82
2019-07-02T10:00:00 | 0.706 | 29.79
2019-07-02T11:00:00 | 0.813 | 28.11
2019-07-02T12:00:00 | 0.851 | 28.84
2019-07-02T13:00:00 | 0.837 | 28.82
2019-07-02T14:00:00 | 0.785 | 28.89
2019-07-02T15:00:00 | 0.681 | 29
2019-07-02T16:00:00 | 0.518 | 30.22
2019-07-02T17:00:00 | 0.325 | 29.16
2019-07-02T18:00:00 | 0.133 | 30.96
2019-07-02T19:00:00 | 0.042 | 30.95
2019-07-02T20:00:00 | 0.006 | 30.43
2019-07-02T21:00:00 | 0 | 29.98
2019-07-02T22:00:00 | 0 | 27.61
2019-07-02T23:00:00 | 0 | 26.12
2019-07-03T00:00:00 | 0 | 25.7
2019-07-03T01:00:00 | 0 | 25.37
2019-07-03T02:00:00 | 0 | 25.15
2019-07-03T03:00:00 | 0 | 25.33
2019-07-03T04:00:00 | 0.014 | 26.73
2019-07-03T05:00:00 | 0.059 | 30.15
2019-07-03T06:00:00 | 0.149 | 31.35
2019-07-03T07:00:00 | 0.341 | 31.8
2019-07-03T08:00:00 | 0.522 | 31.8
2019-07-03T09:00:00 | 0.674 | 31.96
2019-07-03T10:00:00 | 0.783 | 31.71
2019-07-03T11:00:00 | 0.84 | 30.45
2019-07-03T12:00:00 | 0.859 | 29.93
2019-07-03T13:00:00 | 0.817 | 29.4
2019-07-03T14:00:00 | 0.741 | 29.26
2019-07-03T15:00:00 | 0.63 | 29.12
2019-07-03T16:00:00 | 0.482 | 29.99
2019-07-03T17:00:00 | 0.308 | 30.3
2019-07-03T18:00:00 | 0.133 | 30.25
2019-07-03T19:00:00 | 0.044 | 29.95
2019-07-03T20:00:00 | 0.006 | 29.55
2019-07-03T21:00:00 | 0 | 29.46
2019-07-03T22:00:00 | 0 | 27.59
2019-07-03T23:00:00 | 0 | 27.78
2019-07-04T00:00:00 | 0 | 27.29
2019-07-04T01:00:00 | 0 | 26.82
2019-07-04T02:00:00 | 0 | 26.98
2019-07-04T03:00:00 | 0 | 27.11
2019-07-04T04:00:00 | 0.011 | 28.07
2019-07-04T05:00:00 | 0.058 | 28.47
2019-07-04T06:00:00 | 0.112 | 29.62
2019-07-04T07:00:00 | 0.165 | 30.83
2019-07-04T08:00:00 | 0.287 | 30.91
2019-07-04T09:00:00 | 0.367 | 30.69
2019-07-04T10:00:00 | 0.404 | 29.9
2019-07-04T11:00:00 | 0.39 | 29.01
2019-07-04T12:00:00 | 0.203 | 28.94
2019-07-04T13:00:00 | 0.17 | 28.82
2019-07-04T14:00:00 | 0.204 | 28.9
2019-07-04T15:00:00 | 0.237 | 28.85
2019-07-04T16:00:00 | 0.223 | 29.33
2019-07-04T17:00:00 | 0.163 | 29.15
2019-07-04T18:00:00 | 0.064 | 29.02
2019-07-04T19:00:00 | 0.018 | 28.91
2019-07-04T20:00:00 | 0 | 28.43
2019-07-04T21:00:00 | 0 | 28.37
2019-07-04T22:00:00 | 0 | 27.26
2019-07-04T23:00:00 | 0 | 26.19
2019-07-05T00:00:00 | 0 | 25.84
2019-07-05T01:00:00 | 0 | 25.46
2019-07-05T02:00:00 | 0 | 25.52
2019-07-05T03:00:00 | 0 | 25.9
2019-07-05T04:00:00 | 0.006 | 26.76
2019-07-05T05:00:00 | 0.055 | 34.62
2019-07-05T06:00:00 | 0.133 | 42.89
2019-07-05T07:00:00 | 0.299 | 45.92
2019-07-05T08:00:00 | 0.443 | 43.4
2019-07-05T09:00:00 | 0.591 | 38
2019-07-05T10:00:00 | 0.727 | 36.6
2019-07-05T11:00:00 | 0.8 | 33.02
2019-07-05T12:00:00 | 0.801 | 31.05
2019-07-05T13:00:00 | 0.742 | 29.68
2019-07-05T14:00:00 | 0.677 | 29.2
2019-07-05T15:00:00 | 0.575 | 29.48
2019-07-05T16:00:00 | 0.468 | 30.41
2019-07-05T17:00:00 | 0.28 | 30.41
2019-07-05T18:00:00 | 0.119 | 30.47
2019-07-05T19:00:00 | 0.038 | 29.97
2019-07-05T20:00:00 | 0.003 | 29.59
2019-07-05T21:00:00 | 0 | 29.47
2019-07-05T22:00:00 | 0 | 28.56
2019-07-05T23:00:00 | 0 | 29.5
2019-07-06T00:00:00 | 0 | 28.54
2019-07-06T01:00:00 | 0 | 28.64
2019-07-06T02:00:00 | 0 | 28.66
2019-07-06T03:00:00 | 0 | 27.91
2019-07-06T04:00:00 | 0.001 | 28.06
2019-07-06T05:00:00 | 0.019 | 28.51
2019-07-06T06:00:00 | 0.049 | 29.03
2019-07-06T07:00:00 | 0.092 | 31.05
2019-07-06T08:00:00 | 0.157 | 30.99
2019-07-06T09:00:00 | 0.247 | 29.7
2019-07-06T10:00:00 | 0.311 | 28.53
2019-07-06T11:00:00 | 0.302 | 26.86
2019-07-06T12:00:00 | 0.367 | 26.09
2019-07-06T13:00:00 | 0.634 | 24.94
2019-07-06T14:00:00 | 0.758 | 26.1
2019-07-06T15:00:00 | 0.664 | 27.64
2019-07-06T16:00:00 | 0.503 | 28.99
2019-07-06T17:00:00 | 0.317 | 29.75
2019-07-06T18:00:00 | 0.144 | 30.03
2019-07-06T19:00:00 | 0.053 | 29.02
2019-07-06T20:00:00 | 0.005 | 28.79
2019-07-06T21:00:00 | 0 | 29.19
2019-07-06T22:00:00 | 0 | 28.39
2019-07-06T23:00:00 | 0 | 28.21
2019-07-07T00:00:00 | 0 | 25.98
2019-07-07T01:00:00 | 0 | 25.03
2019-07-07T02:00:00 | 0 | 24.27
2019-07-07T03:00:00 | 0 | 23.36
2019-07-07T04:00:00 | 0.007 | 23.6
2019-07-07T05:00:00 | 0.056 | 21.82
2019-07-07T06:00:00 | 0.134 | 20.78
2019-07-07T07:00:00 | 0.252 | 24.11
2019-07-07T08:00:00 | 0.342 | 25.76
2019-07-07T09:00:00 | 0.439 | 25.99
2019-07-07T10:00:00 | 0.406 | 26.4
2019-07-07T11:00:00 | 0.435 | 26.3
2019-07-07T12:00:00 | 0.465 | 20.66
2019-07-07T13:00:00 | 0.483 | 9.39
2019-07-07T14:00:00 | 0.553 | 6.77
2019-07-07T15:00:00 | 0.423 | 12.12
2019-07-07T16:00:00 | 0.321 | 25.62
2019-07-07T17:00:00 | 0.228 | 29.2
2019-07-07T18:00:00 | 0.13 | 31.47
2019-07-07T19:00:00 | 0.042 | 31.98
2019-07-07T20:00:00 | 0.004 | 33.01
2019-07-07T21:00:00 | 0 | 31.25
2019-07-07T22:00:00 | 0 | 31.01
2019-07-07T23:00:00 | 0 | 30.21
2019-07-08T00:00:00 | 0 | 29.44
2019-07-08T01:00:00 | 0 | 29.16
2019-07-08T02:00:00 | 0 | 29.31
2019-07-08T03:00:00 | 0 | 29.08
2019-07-08T04:00:00 | 0.012 | 29.16
2019-07-08T05:00:00 | 0.049 | 31.4
2019-07-08T06:00:00 | 0.153 | 39.06
2019-07-08T07:00:00 | 0.35 | 39.99
2019-07-08T08:00:00 | 0.542 | 38.59
2019-07-08T09:00:00 | 0.692 | 37.29
2019-07-08T10:00:00 | 0.791 | 39.94
2019-07-08T11:00:00 | 0.844 | 38.68
2019-07-08T12:00:00 | 0.859 | 35.09
2019-07-08T13:00:00 | 0.814 | 33.48
2019-07-08T14:00:00 | 0.732 | 33.76
2019-07-08T15:00:00 | 0.622 | 34.47
2019-07-08T16:00:00 | 0.473 | 34.92
2019-07-08T17:00:00 | 0.296 | 37.08
2019-07-08T18:00:00 | 0.131 | 39.93
2019-07-08T19:00:00 | 0.044 | 31.56
2019-07-08T20:00:00 | 0.003 | 31.15
2019-07-08T21:00:00 | 0 | 30.75
2019-07-08T22:00:00 | 0 | 29.72
2019-07-08T23:00:00 | 0 | 30.55
2019-07-09T00:00:00 | 0 | 29.51
2019-07-09T01:00:00 | 0 | 29.25
2019-07-09T02:00:00 | 0 | 29.22
2019-07-09T03:00:00 | 0 | 29.23
2019-07-09T04:00:00 | 0.007 | 30.07
2019-07-09T05:00:00 | 0.051 | 36.16
2019-07-09T06:00:00 | 0.134 | 43.95
2019-07-09T07:00:00 | 0.284 | 44.06
2019-07-09T08:00:00 | 0.373 | 41.09
2019-07-09T09:00:00 | 0.421 | 38.17
2019-07-09T10:00:00 | 0.621 | 38.04
2019-07-09T11:00:00 | 0.687 | 37.06
2019-07-09T12:00:00 | 0.704 | 35.15
2019-07-09T13:00:00 | 0.731 | 34.75
2019-07-09T14:00:00 | 0.674 | 34.24
2019-07-09T15:00:00 | 0.558 | 34.74
2019-07-09T16:00:00 | 0.395 | 36.71
2019-07-09T17:00:00 | 0.255 | 40.34
2019-07-09T18:00:00 | 0.111 | 47
2019-07-09T19:00:00 | 0.043 | 47.9
2019-07-09T20:00:00 | 0.003 | 45.99
2019-07-09T21:00:00 | 0 | 43.88
2019-07-09T22:00:00 | 0 | 36.66
2019-07-09T23:00:00 | 0 | 32.88
2019-07-10T00:00:00 | 0 | 32.46
2019-07-10T01:00:00 | 0 | 32.07
2019-07-10T02:00:00 | 0 | 32.16
2019-07-10T03:00:00 | 0 | 32.23
2019-07-10T04:00:00 | 0.011 | 33.5
2019-07-10T05:00:00 | 0.047 | 41.92
2019-07-10T06:00:00 | 0.149 | 49.45
2019-07-10T07:00:00 | 0.337 | 48.8
2019-07-10T08:00:00 | 0.521 | 43.99
2019-07-10T09:00:00 | 0.665 | 41.34
2019-07-10T10:00:00 | 0.778 | 42.13
2019-07-10T11:00:00 | 0.852 | 39.16
2019-07-10T12:00:00 | 0.876 | 37.32
2019-07-10T13:00:00 | 0.855 | 36.99
2019-07-10T14:00:00 | 0.785 | 37.05
2019-07-10T15:00:00 | 0.668 | 38.84
2019-07-10T16:00:00 | 0.505 | 44.08
2019-07-10T17:00:00 | 0.309 | 48.95
2019-07-10T18:00:00 | 0.128 | 53.19
2019-07-10T19:00:00 | 0.044 | 51.47
2019-07-10T20:00:00 | 0.003 | 48.06
2019-07-10T21:00:00 | 0 | 47.73
2019-07-10T22:00:00 | 0 | 42.65
2019-07-10T23:00:00 | 0 | 36.52
2019-07-11T00:00:00 | 0 | 35.99
2019-07-11T01:00:00 | 0 | 35.12
2019-07-11T02:00:00 | 0 | 35
2019-07-11T03:00:00 | 0 | 35
2019-07-11T04:00:00 | 0 | 35.96
2019-07-11T05:00:00 | 0.012 | 42.41
2019-07-11T06:00:00 | 0.036 | 50.92
2019-07-11T07:00:00 | 0.078 | 51.94
2019-07-11T08:00:00 | 0.134 | 52.84
2019-07-11T09:00:00 | 0.225 | 51.78
2019-07-11T10:00:00 | 0.287 | 53.99
2019-07-11T11:00:00 | 0.368 | 51.42
2019-07-11T12:00:00 | 0.378 | 50
2019-07-11T13:00:00 | 0.351 | 46.65
2019-07-11T14:00:00 | 0.315 | 45.51
2019-07-11T15:00:00 | 0.318 | 46
2019-07-11T16:00:00 | 0.244 | 49.9
2019-07-11T17:00:00 | 0.137 | 52.7
2019-07-11T18:00:00 | 0.062 | 53.39
2019-07-11T19:00:00 | 0.016 | 51.9
2019-07-11T20:00:00 | 0 | 49.04
2019-07-11T21:00:00 | 0 | 47.76
2019-07-11T22:00:00 | 0 | 40.17
2019-07-11T23:00:00 | 0 | 38.94
2019-07-12T00:00:00 | 0 | 37.89
2019-07-12T01:00:00 | 0 | 37.43
2019-07-12T02:00:00 | 0 | 37.33
2019-07-12T03:00:00 | 0 | 37.68
2019-07-12T04:00:00 | 0.003 | 37.83
2019-07-12T05:00:00 | 0.038 | 48.39
2019-07-12T06:00:00 | 0.105 | 53.91
2019-07-12T07:00:00 | 0.198 | 58.4
2019-07-12T08:00:00 | 0.281 | 56.77
2019-07-12T09:00:00 | 0.379 | 52.4
2019-07-12T10:00:00 | 0.47 | 50.97
2019-07-12T11:00:00 | 0.485 | 44.54
2019-07-12T12:00:00 | 0.486 | 41.73
2019-07-12T13:00:00 | 0.441 | 40.73
2019-07-12T14:00:00 | 0.35 | 38
2019-07-12T15:00:00 | 0.311 | 38.64
2019-07-12T16:00:00 | 0.28 | 41.91
2019-07-12T17:00:00 | 0.19 | 50.9
2019-07-12T18:00:00 | 0.1 | 53.94
2019-07-12T19:00:00 | 0.038 | 53.92
2019-07-12T20:00:00 | 0.001 | 48.31
2019-07-12T21:00:00 | 0 | 43.88
2019-07-12T22:00:00 | 0 | 41.42
2019-07-12T23:00:00 | 0 | 41.05
2019-07-13T00:00:00 | 0 | 38.38
2019-07-13T01:00:00 | 0 | 36.87
2019-07-13T02:00:00 | 0 | 36.12
2019-07-13T03:00:00 | 0 | 37.02
2019-07-13T04:00:00 | 0.008 | 35.36
2019-07-13T05:00:00 | 0.054 | 36.1
2019-07-13T06:00:00 | 0.144 | 37.78
2019-07-13T07:00:00 | 0.306 | 38.46
2019-07-13T08:00:00 | 0.474 | 39.83
2019-07-13T09:00:00 | 0.629 | 39.82
2019-07-13T10:00:00 | 0.741 | 39
2019-07-13T11:00:00 | 0.797 | 37.87
2019-07-13T12:00:00 | 0.798 | 34.7
2019-07-13T13:00:00 | 0.757 | 33.94
2019-07-13T14:00:00 | 0.681 | 34.62
2019-07-13T15:00:00 | 0.592 | 34.23
2019-07-13T16:00:00 | 0.459 | 34.71
2019-07-13T17:00:00 | 0.294 | 36.91
2019-07-13T18:00:00 | 0.126 | 37.98
2019-07-13T19:00:00 | 0.042 | 37.79
2019-07-13T20:00:00 | 0.001 | 37.72
2019-07-13T21:00:00 | 0 | 41.2
2019-07-13T22:00:00 | 0 | 38.17
2019-07-13T23:00:00 | 0 | 35.85
2019-07-14T00:00:00 | 0 | 35.04
2019-07-14T01:00:00 | 0 | 33.77
2019-07-14T02:00:00 | 0 | 32.69
2019-07-14T03:00:00 | 0 | 33.21
2019-07-14T04:00:00 | 0.003 | 33.2
2019-07-14T05:00:00 | 0.036 | 33.87
2019-07-14T06:00:00 | 0.09 | 34.76
2019-07-14T07:00:00 | 0.153 | 36.33
2019-07-14T08:00:00 | 0.224 | 36.92
2019-07-14T09:00:00 | 0.387 | 37.44
2019-07-14T10:00:00 | 0.453 | 37.94
2019-07-14T11:00:00 | 0.704 | 37.23
2019-07-14T12:00:00 | 0.779 | 36.13
2019-07-14T13:00:00 | 0.762 | 35.36
2019-07-14T14:00:00 | 0.726 | 35.09
2019-07-14T15:00:00 | 0.613 | 35.31
2019-07-14T16:00:00 | 0.406 | 34.94
2019-07-14T17:00:00 | 0.269 | 37.84
2019-07-14T18:00:00 | 0.129 | 38.97
2019-07-14T19:00:00 | 0.045 | 39.91
2019-07-14T20:00:00 | 0.001 | 38.45
2019-07-14T21:00:00 | 0 | 38.61
2019-07-14T22:00:00 | 0 | 37.86
2019-07-14T23:00:00 | 0 | 37.68
2019-07-15T00:00:00 | 0 | 36.58
2019-07-15T01:00:00 | 0 | 36.45
2019-07-15T02:00:00 | 0 | 35.16
2019-07-15T03:00:00 | 0 | 34.93
2019-07-15T04:00:00 | 0.003 | 36.84
2019-07-15T05:00:00 | 0.038 | 39.36
2019-07-15T06:00:00 | 0.104 | 48.82
2019-07-15T07:00:00 | 0.209 | 48.86
2019-07-15T08:00:00 | 0.351 | 46.79
2019-07-15T09:00:00 | 0.488 | 46.2
2019-07-15T10:00:00 | 0.602 | 44.21
2019-07-15T11:00:00 | 0.684 | 39.02
2019-07-15T12:00:00 | 0.742 | 39
2019-07-15T13:00:00 | 0.774 | 37.93
2019-07-15T14:00:00 | 0.743 | 37.78
2019-07-15T15:00:00 | 0.64 | 37.26
2019-07-15T16:00:00 | 0.47 | 37.77
2019-07-15T17:00:00 | 0.296 | 38.78
2019-07-15T18:00:00 | 0.13 | 38.72
2019-07-15T19:00:00 | 0.044 | 38.41
2019-07-15T20:00:00 | 0.002 | 38.16
2019-07-15T21:00:00 | 0 | 38.19
2019-07-15T22:00:00 | 0 | 37.24
2019-07-15T23:00:00 | 0 | 36.82
2019-07-16T00:00:00 | 0 | 36.27
2019-07-16T01:00:00 | 0 | 34.93
2019-07-16T02:00:00 | 0 | 33.89
2019-07-16T03:00:00 | 0 | 33.13
2019-07-16T04:00:00 | 0.007 | 35.11
2019-07-16T05:00:00 | 0.043 | 38.58
2019-07-16T06:00:00 | 0.139 | 46.95
2019-07-16T07:00:00 | 0.336 | 49.14
2019-07-16T08:00:00 | 0.53 | 47.95
2019-07-16T09:00:00 | 0.692 | 47.13
2019-07-16T10:00:00 | 0.803 | 46.92
2019-07-16T11:00:00 | 0.867 | 42.07
2019-07-16T12:00:00 | 0.881 | 39.9
2019-07-16T13:00:00 | 0.848 | 39.46
2019-07-16T14:00:00 | 0.774 | 39.04
2019-07-16T15:00:00 | 0.652 | 39.3
2019-07-16T16:00:00 | 0.479 | 45.38
2019-07-16T17:00:00 | 0.281 | 48.81
2019-07-16T18:00:00 | 0.117 | 52.64
2019-07-16T19:00:00 | 0.039 | 51.96
2019-07-16T20:00:00 | 0.001 | 49.19
2019-07-16T21:00:00 | 0 | 49
2019-07-16T22:00:00 | 0 | 45.19
2019-07-16T23:00:00 | 0 | 40.02
2019-07-17T00:00:00 | 0 | 38.87
2019-07-17T01:00:00 | 0 | 38.12
2019-07-17T02:00:00 | 0 | 37.28
2019-07-17T03:00:00 | 0 | 37.9
2019-07-17T04:00:00 | 0.004 | 39.1
2019-07-17T05:00:00 | 0.036 | 44.03
2019-07-17T06:00:00 | 0.077 | 53.92
2019-07-17T07:00:00 | 0.126 | 54.8
2019-07-17T08:00:00 | 0.192 | 50.23
2019-07-17T09:00:00 | 0.28 | 48.78
2019-07-17T10:00:00 | 0.391 | 47.7
2019-07-17T11:00:00 | 0.532 | 45
2019-07-17T12:00:00 | 0.673 | 43.14
2019-07-17T13:00:00 | 0.745 | 40.52
2019-07-17T14:00:00 | 0.726 | 40.55
2019-07-17T15:00:00 | 0.633 | 41.6
2019-07-17T16:00:00 | 0.48 | 48
2019-07-17T17:00:00 | 0.3 | 52
2019-07-17T18:00:00 | 0.127 | 54.01
2019-07-17T19:00:00 | 0.041 | 55.03
2019-07-17T20:00:00 | 0.002 | 54.07
2019-07-17T21:00:00 | 0 | 50.64
2019-07-17T22:00:00 | 0 | 45.9
2019-07-17T23:00:00 | 0 | 40.47
2019-07-18T00:00:00 | 0 | 39
2019-07-18T01:00:00 | 0 | 37.82
2019-07-18T02:00:00 | 0 | 37.8
2019-07-18T03:00:00 | 0 | 37.68
2019-07-18T04:00:00 | 0.006 | 37.87
2019-07-18T05:00:00 | 0.052 | 43.8
2019-07-18T06:00:00 | 0.137 | 49.73
2019-07-18T07:00:00 | 0.285 | 48.96
2019-07-18T08:00:00 | 0.465 | 47.5
2019-07-18T09:00:00 | 0.623 | 44.91
2019-07-18T10:00:00 | 0.721 | 43.49
2019-07-18T11:00:00 | 0.789 | 40.41
2019-07-18T12:00:00 | 0.799 | 39.25
2019-07-18T13:00:00 | 0.665 | 38.99
2019-07-18T14:00:00 | 0.459 | 39.72
2019-07-18T15:00:00 | 0.292 | 39.21
2019-07-18T16:00:00 | 0.201 | 47.91
2019-07-18T17:00:00 | 0.152 | 49.94
2019-07-18T18:00:00 | 0.084 | 54.79
2019-07-18T19:00:00 | 0.024 | 54.02
2019-07-18T20:00:00 | 0 | 49.4
2019-07-18T21:00:00 | 0 | 48.01
2019-07-18T22:00:00 | 0 | 43.73
2019-07-18T23:00:00 | 0 | 37.86
2019-07-19T00:00:00 | 0 | 37.06
2019-07-19T01:00:00 | 0 | 37
2019-07-19T02:00:00 | 0 | 36.66
2019-07-19T03:00:00 | 0 | 36.68
2019-07-19T04:00:00 | 0.002 | 37.87
2019-07-19T05:00:00 | 0.036 | 42.84
2019-07-19T06:00:00 | 0.095 | 52.07
2019-07-19T07:00:00 | 0.199 | 52.48
2019-07-19T08:00:00 | 0.348 | 49.43
2019-07-19T09:00:00 | 0.479 | 47.86
2019-07-19T10:00:00 | 0.595 | 47.03
2019-07-19T11:00:00 | 0.679 | 44.01
2019-07-19T12:00:00 | 0.737 | 39.59
2019-07-19T13:00:00 | 0.743 | 39.4
2019-07-19T14:00:00 | 0.71 | 39.2
2019-07-19T15:00:00 | 0.614 | 39.36
2019-07-19T16:00:00 | 0.454 | 46.21
2019-07-19T17:00:00 | 0.283 | 51.27
2019-07-19T18:00:00 | 0.107 | 55
2019-07-19T19:00:00 | 0.022 | 53.99
2019-07-19T20:00:00 | 0 | 57
2019-07-19T21:00:00 | 0 | 50.6
2019-07-19T22:00:00 | 0 | 44.92
2019-07-19T23:00:00 | 0 | 41.21
2019-07-20T00:00:00 | 0 | 38.08
2019-07-20T01:00:00 | 0 | 36.81
2019-07-20T02:00:00 | 0 | 35.61
2019-07-20T03:00:00 | 0 | 34.36
2019-07-20T04:00:00 | 0.001 | 34.03
2019-07-20T05:00:00 | 0.029 | 35
2019-07-20T06:00:00 | 0.052 | 35.9
2019-07-20T07:00:00 | 0.076 | 36.79
2019-07-20T08:00:00 | 0.179 | 36.8
2019-07-20T09:00:00 | 0.385 | 36.22
2019-07-20T10:00:00 | 0.502 | 36.01
2019-07-20T11:00:00 | 0.44 | 35.31
2019-07-20T12:00:00 | 0.333 | 34.93
2019-07-20T13:00:00 | 0.295 | 34.68
2019-07-20T14:00:00 | 0.261 | 34.24
2019-07-20T15:00:00 | 0.236 | 34.22
2019-07-20T16:00:00 | 0.137 | 34.74
2019-07-20T17:00:00 | 0.046 | 36.92
2019-07-20T18:00:00 | 0.017 | 38.38
2019-07-20T19:00:00 | 0.006 | 37.53
2019-07-20T20:00:00 | 0 | 37.46
2019-07-20T21:00:00 | 0 | 37.95
2019-07-20T22:00:00 | 0 | 37.29
2019-07-20T23:00:00 | 0 | 34.5
2019-07-21T00:00:00 | 0 | 32.4
2019-07-21T01:00:00 | 0 | 31.98
2019-07-21T02:00:00 | 0 | 31.27
2019-07-21T03:00:00 | 0 | 30.99
2019-07-21T04:00:00 | 0.004 | 31.55
2019-07-21T05:00:00 | 0.044 | 33.35
2019-07-21T06:00:00 | 0.133 | 35.13
2019-07-21T07:00:00 | 0.311 | 35.8
2019-07-21T08:00:00 | 0.491 | 36.4
2019-07-21T09:00:00 | 0.612 | 36.5
2019-07-21T10:00:00 | 0.687 | 36.34
2019-07-21T11:00:00 | 0.747 | 35.42
2019-07-21T12:00:00 | 0.787 | 34.54
2019-07-21T13:00:00 | 0.77 | 33.48
2019-07-21T14:00:00 | 0.729 | 32.9
2019-07-21T15:00:00 | 0.634 | 28.04
2019-07-21T16:00:00 | 0.485 | 32.02
2019-07-21T17:00:00 | 0.298 | 35.9
2019-07-21T18:00:00 | 0.118 | 42.42
2019-07-21T19:00:00 | 0.034 | 43.46
2019-07-21T20:00:00 | 0 | 38.71
2019-07-21T21:00:00 | 0 | 38.68
2019-07-21T22:00:00 | 0 | 38.21
2019-07-21T23:00:00 | 0 | 37.47
2019-07-22T00:00:00 | 0 | 35.11
2019-07-22T01:00:00 | 0 | 34.23
2019-07-22T02:00:00 | 0 | 34.22
2019-07-22T03:00:00 | 0 | 34.16
2019-07-22T04:00:00 | 0 | 36.18
2019-07-22T05:00:00 | 0.014 | 42.9
2019-07-22T06:00:00 | 0.042 | 47.69
2019-07-22T07:00:00 | 0.07 | 48
2019-07-22T08:00:00 | 0.132 | 46.47
2019-07-22T09:00:00 | 0.219 | 44.45
2019-07-22T10:00:00 | 0.206 | 42.2
2019-07-22T11:00:00 | 0.239 | 38.35
2019-07-22T12:00:00 | 0.255 | 37.34
2019-07-22T13:00:00 | 0.207 | 37.19
2019-07-22T14:00:00 | 0.156 | 37.4
2019-07-22T15:00:00 | 0.123 | 37.67
2019-07-22T16:00:00 | 0.145 | 44.01
2019-07-22T17:00:00 | 0.167 | 38.42
2019-07-22T18:00:00 | 0.108 | 38.4
2019-07-22T19:00:00 | 0.039 | 38.31
2019-07-22T20:00:00 | 0 | 38.12
2019-07-22T21:00:00 | 0 | 38.05
2019-07-22T22:00:00 | 0 | 38.04
2019-07-22T23:00:00 | 0 | 37.96
2019-07-23T00:00:00 | 0 | 37.58
2019-07-23T01:00:00 | 0 | 36.98
2019-07-23T02:00:00 | 0 | 36.52
2019-07-23T03:00:00 | 0 | 36.32
2019-07-23T04:00:00 | 0.003 | 37.7
2019-07-23T05:00:00 | 0.036 | 45.15
2019-07-23T06:00:00 | 0.129 | 53.96
2019-07-23T07:00:00 | 0.326 | 50.98
2019-07-23T08:00:00 | 0.515 | 49.65
2019-07-23T09:00:00 | 0.67 | 46.47
2019-07-23T10:00:00 | 0.778 | 44.3
2019-07-23T11:00:00 | 0.838 | 40.97
2019-07-23T12:00:00 | 0.854 | 40.23
2019-07-23T13:00:00 | 0.826 | 40.17
2019-07-23T14:00:00 | 0.752 | 40.95
2019-07-23T15:00:00 | 0.635 | 44.9
2019-07-23T16:00:00 | 0.478 | 52.97
2019-07-23T17:00:00 | 0.292 | 57.71
2019-07-23T18:00:00 | 0.111 | 62.98
2019-07-23T19:00:00 | 0.03 | 63.41
2019-07-23T20:00:00 | 0 | 59.42
2019-07-23T21:00:00 | 0 | 55
2019-07-23T22:00:00 | 0 | 45.5
2019-07-23T23:00:00 | 0 | 42.25
2019-07-24T00:00:00 | 0 | 39.65
2019-07-24T01:00:00 | 0 | 38.48
2019-07-24T02:00:00 | 0 | 38.14
2019-07-24T03:00:00 | 0 | 37.94
2019-07-24T04:00:00 | 0.003 | 38.53
2019-07-24T05:00:00 | 0.037 | 45.78
2019-07-24T06:00:00 | 0.128 | 53.06
2019-07-24T07:00:00 | 0.317 | 57.35
2019-07-24T08:00:00 | 0.496 | 57.75
2019-07-24T09:00:00 | 0.643 | 51.44
2019-07-24T10:00:00 | 0.75 | 47.46
2019-07-24T11:00:00 | 0.809 | 45.65
2019-07-24T12:00:00 | 0.823 | 44.08
2019-07-24T13:00:00 | 0.795 | 45.12
2019-07-24T14:00:00 | 0.72 | 47
2019-07-24T15:00:00 | 0.603 | 50.63
2019-07-24T16:00:00 | 0.448 | 57.75
2019-07-24T17:00:00 | 0.27 | 68.13
2019-07-24T18:00:00 | 0.108 | 74.06
2019-07-24T19:00:00 | 0.032 | 68.16
2019-07-24T20:00:00 | 0 | 59.36
2019-07-24T21:00:00 | 0 | 57.81
2019-07-24T22:00:00 | 0 | 49.8
2019-07-24T23:00:00 | 0 | 45.62
2019-07-25T00:00:00 | 0 | 42.05
2019-07-25T01:00:00 | 0 | 39.58
2019-07-25T02:00:00 | 0 | 39.09
2019-07-25T03:00:00 | 0 | 38.9
2019-07-25T04:00:00 | 0.001 | 40.67
2019-07-25T05:00:00 | 0.023 | 47.07
2019-07-25T06:00:00 | 0.067 | 58.94
2019-07-25T07:00:00 | 0.136 | 55.31
2019-07-25T08:00:00 | 0.191 | 56.7
2019-07-25T09:00:00 | 0.251 | 52.78
2019-07-25T10:00:00 | 0.299 | 50.65
2019-07-25T11:00:00 | 0.422 | 47.85
2019-07-25T12:00:00 | 0.495 | 46.94
2019-07-25T13:00:00 | 0.487 | 45.69
2019-07-25T14:00:00 | 0.419 | 47.78
2019-07-25T15:00:00 | 0.333 | 50.15
2019-07-25T16:00:00 | 0.243 | 56.85
2019-07-25T17:00:00 | 0.166 | 62.05
2019-07-25T18:00:00 | 0.09 | 69.58
2019-07-25T19:00:00 | 0.029 | 61.86
2019-07-25T20:00:00 | 0 | 56.75
2019-07-25T21:00:00 | 0 | 50.74
2019-07-25T22:00:00 | 0 | 41.88
2019-07-25T23:00:00 | 0 | 38.65
2019-07-26T00:00:00 | 0 | 37.73
2019-07-26T01:00:00 | 0 | 37.19
2019-07-26T02:00:00 | 0 | 36.57
2019-07-26T03:00:00 | 0 | 36.37
2019-07-26T04:00:00 | 0.002 | 38.49
2019-07-26T05:00:00 | 0.041 | 43.08
2019-07-26T06:00:00 | 0.113 | 49.66
2019-07-26T07:00:00 | 0.214 | 54.18
2019-07-26T08:00:00 | 0.309 | 55.89
2019-07-26T09:00:00 | 0.38 | 53.66
2019-07-26T10:00:00 | 0.439 | 48.31
2019-07-26T11:00:00 | 0.515 | 39.6
2019-07-26T12:00:00 | 0.598 | 39.03
2019-07-26T13:00:00 | 0.629 | 38.72
2019-07-26T14:00:00 | 0.63 | 38.85
2019-07-26T15:00:00 | 0.577 | 39.36
2019-07-26T16:00:00 | 0.439 | 49.19
2019-07-26T17:00:00 | 0.271 | 52.07
2019-07-26T18:00:00 | 0.111 | 53.62
2019-07-26T19:00:00 | 0.032 | 52.06
2019-07-26T20:00:00 | 0 | 48.97
2019-07-26T21:00:00 | 0 | 48.14
2019-07-26T22:00:00 | 0 | 38.67
2019-07-26T23:00:00 | 0 | 39.01
2019-07-27T00:00:00 | 0 | 37.59
2019-07-27T01:00:00 | 0 | 37.01
2019-07-27T02:00:00 | 0 | 36.04
2019-07-27T03:00:00 | 0 | 35.1
2019-07-27T04:00:00 | 0.002 | 35.28
2019-07-27T05:00:00 | 0.037 | 34.2
2019-07-27T06:00:00 | 0.126 | 36.05
2019-07-27T07:00:00 | 0.312 | 37.42
2019-07-27T08:00:00 | 0.493 | 39.43
2019-07-27T09:00:00 | 0.589 | 38.16
2019-07-27T10:00:00 | 0.688 | 36.89
2019-07-27T11:00:00 | 0.772 | 34.9
2019-07-27T12:00:00 | 0.753 | 33.71
2019-07-27T13:00:00 | 0.697 | 32.92
2019-07-27T14:00:00 | 0.532 | 32.74
2019-07-27T15:00:00 | 0.578 | 33.85
2019-07-27T16:00:00 | 0.447 | 35.62
2019-07-27T17:00:00 | 0.251 | 38.79
2019-07-27T18:00:00 | 0.103 | 38.94
2019-07-27T19:00:00 | 0.03 | 37.91
2019-07-27T20:00:00 | 0 | 36.19
2019-07-27T21:00:00 | 0 | 36.19
2019-07-27T22:00:00 | 0 | 34
2019-07-27T23:00:00 | 0 | 30.98
2019-07-28T00:00:00 | 0 | 30.02
2019-07-28T01:00:00 | 0 | 28.2
2019-07-28T02:00:00 | 0 | 26.27
2019-07-28T03:00:00 | 0 | 27.1
2019-07-28T04:00:00 | 0.001 | 26.8
2019-07-28T05:00:00 | 0.043 | 25.6
2019-07-28T06:00:00 | 0.126 | 28.1
2019-07-28T07:00:00 | 0.233 | 35.56
2019-07-28T08:00:00 | 0.253 | 36.99
2019-07-28T09:00:00 | 0.285 | 37.57
2019-07-28T10:00:00 | 0.351 | 37.64
2019-07-28T11:00:00 | 0.41 | 37.23
2019-07-28T12:00:00 | 0.445 | 37.01
2019-07-28T13:00:00 | 0.486 | 36.92
2019-07-28T14:00:00 | 0.48 | 36.88
2019-07-28T15:00:00 | 0.458 | 37.02
2019-07-28T16:00:00 | 0.393 | 37.85
2019-07-28T17:00:00 | 0.255 | 38.37
2019-07-28T18:00:00 | 0.11 | 40.03
2019-07-28T19:00:00 | 0.03 | 40.3
2019-07-28T20:00:00 | 0 | 40.87
2019-07-28T21:00:00 | 0 | 41.46
2019-07-28T22:00:00 | 0 | 39.01
2019-07-28T23:00:00 | 0 | 35.77
2019-07-29T00:00:00 | 0 | 34.05
2019-07-29T01:00:00 | 0 | 33.73
2019-07-29T02:00:00 | 0 | 34.37
2019-07-29T03:00:00 | 0 | 34.8
2019-07-29T04:00:00 | 0 | 35.43
2019-07-29T05:00:00 | 0.034 | 40.75
2019-07-29T06:00:00 | 0.087 | 51.95
2019-07-29T07:00:00 | 0.151 | 57.4
2019-07-29T08:00:00 | 0.213 | 51.51
2019-07-29T09:00:00 | 0.265 | 48.84
2019-07-29T10:00:00 | 0.348 | 48.29
2019-07-29T11:00:00 | 0.512 | 47.35
2019-07-29T12:00:00 | 0.68 | 45.72
2019-07-29T13:00:00 | 0.634 | 45.3
2019-07-29T14:00:00 | 0.574 | 45.13
2019-07-29T15:00:00 | 0.474 | 44.95
2019-07-29T16:00:00 | 0.344 | 45.21
2019-07-29T17:00:00 | 0.215 | 49.5
2019-07-29T18:00:00 | 0.101 | 60.74
2019-07-29T19:00:00 | 0.027 | 60.5
2019-07-29T20:00:00 | 0 | 53.23
2019-07-29T21:00:00 | 0 | 49.38
2019-07-29T22:00:00 | 0 | 43.25
2019-07-29T23:00:00 | 0 | 38.8
2019-07-30T00:00:00 | 0 | 38.35
2019-07-30T01:00:00 | 0 | 38.16
2019-07-30T02:00:00 | 0 | 38
2019-07-30T03:00:00 | 0 | 38.16
2019-07-30T04:00:00 | 0 | 39.54
2019-07-30T05:00:00 | 0.038 | 48.5
2019-07-30T06:00:00 | 0.123 | 54.98
2019-07-30T07:00:00 | 0.279 | 56.16
2019-07-30T08:00:00 | 0.445 | 54.25
2019-07-30T09:00:00 | 0.571 | 49.9
2019-07-30T10:00:00 | 0.635 | 45.96
2019-07-30T11:00:00 | 0.602 | 41.75
2019-07-30T12:00:00 | 0.544 | 40.65
2019-07-30T13:00:00 | 0.479 | 40
2019-07-30T14:00:00 | 0.41 | 39.95
2019-07-30T15:00:00 | 0.325 | 39.78
2019-07-30T16:00:00 | 0.229 | 42.04
2019-07-30T17:00:00 | 0.152 | 46.91
2019-07-30T18:00:00 | 0.076 | 53.66
2019-07-30T19:00:00 | 0.02 | 52.99
2019-07-30T20:00:00 | 0 | 47.88
2019-07-30T21:00:00 | 0 | 43.66
2019-07-30T22:00:00 | 0 | 38.66
2019-07-30T23:00:00 | 0 | 37.98
2019-07-31T00:00:00 | 0 | 37.54
2019-07-31T01:00:00 | 0 | 35.98
2019-07-31T02:00:00 | 0 | 35.78
2019-07-31T03:00:00 | 0 | 36.19
2019-07-31T04:00:00 | 0 | 38
2019-07-31T05:00:00 | 0.034 | 44.12
2019-07-31T06:00:00 | 0.069 | 61.11
2019-07-31T07:00:00 | 0.093 | 61.94
2019-07-31T08:00:00 | 0.113 | 59.78
2019-07-31T09:00:00 | 0.17 | 51.47
2019-07-31T10:00:00 | 0.405 | 50.71
2019-07-31T11:00:00 | 0.605 | 47.7
2019-07-31T12:00:00 | 0.646 | 45.83
2019-07-31T13:00:00 | 0.493 | 44.01
2019-07-31T14:00:00 | 0.507 | 43.17
2019-07-31T15:00:00 | 0.366 | 43.21
2019-07-31T16:00:00 | 0.235 | 47.9
2019-07-31T17:00:00 | 0.124 | 52.02
2019-07-31T18:00:00 | 0.057 | 55.93
2019-07-31T19:00:00 | 0.014 | 65.71
2019-07-31T20:00:00 | 0 | 69.95
2019-07-31T21:00:00 | 0 | 54.51
2019-07-31T22:00:00 | 0 | 42.62
2019-07-31T23:00:00 | 0 | 39
2019-08-01T00:00:00 | 0 | 37.07
2019-08-01T01:00:00 | 0 | 37.44
2019-08-01T02:00:00 | 0 | 37.26
2019-08-01T03:00:00 | 0 | 37.37
2019-08-01T04:00:00 | 0 | 37.54
2019-08-01T05:00:00 | 0.027 | 41.93
2019-08-01T06:00:00 | 0.093 | 46.92
2019-08-01T07:00:00 | 0.193 | 46.81
2019-08-01T08:00:00 | 0.319 | 42.43
2019-08-01T09:00:00 | 0.437 | 40.83
2019-08-01T10:00:00 | 0.503 | 40.83
2019-08-01T11:00:00 | 0.523 | 40.49
2019-08-01T12:00:00 | 0.502 | 40.54
2019-08-01T13:00:00 | 0.48 | 40.2
2019-08-01T14:00:00 | 0.441 | 40.11
2019-08-01T15:00:00 | 0.368 | 40.15
2019-08-01T16:00:00 | 0.265 | 45.33
2019-08-01T17:00:00 | 0.136 | 55.96
2019-08-01T18:00:00 | 0.056 | 64.94
2019-08-01T19:00:00 | 0.014 | 68.07
2019-08-01T20:00:00 | 0 | 59.36
2019-08-01T21:00:00 | 0 | 51.53
2019-08-01T22:00:00 | 0 | 44.54
2019-08-01T23:00:00 | 0 | 40
2019-08-02T00:00:00 | 0 | 38.89
2019-08-02T01:00:00 | 0 | 38.2
2019-08-02T02:00:00 | 0 | 37.93
2019-08-02T03:00:00 | 0 | 38.1
2019-08-02T04:00:00 | 0 | 40.72
2019-08-02T05:00:00 | 0.029 | 48
2019-08-02T06:00:00 | 0.099 | 47.96
2019-08-02T07:00:00 | 0.21 | 49.46
2019-08-02T08:00:00 | 0.329 | 50.47
2019-08-02T09:00:00 | 0.422 | 47.95
2019-08-02T10:00:00 | 0.473 | 44.96
2019-08-02T11:00:00 | 0.529 | 42.31
2019-08-02T12:00:00 | 0.497 | 41.28
2019-08-02T13:00:00 | 0.513 | 40.12
2019-08-02T14:00:00 | 0.509 | 40.22
2019-08-02T15:00:00 | 0.412 | 41.46
2019-08-02T16:00:00 | 0.384 | 44.09
2019-08-02T17:00:00 | 0.207 | 45.95
2019-08-02T18:00:00 | 0.095 | 49.51
2019-08-02T19:00:00 | 0.021 | 49
2019-08-02T20:00:00 | 0 | 47.17
2019-08-02T21:00:00 | 0 | 43.96
2019-08-02T22:00:00 | 0 | 41.12
2019-08-02T23:00:00 | 0 | 38.96
2019-08-03T00:00:00 | 0 | 38.16
2019-08-03T01:00:00 | 0 | 38.05
2019-08-03T02:00:00 | 0 | 37.74
2019-08-03T03:00:00 | 0 | 37.66
2019-08-03T04:00:00 | 0 | 37.87
2019-08-03T05:00:00 | 0.032 | 38.11
2019-08-03T06:00:00 | 0.116 | 38.41
2019-08-03T07:00:00 | 0.298 | 38.97
2019-08-03T08:00:00 | 0.488 | 39.73
2019-08-03T09:00:00 | 0.641 | 39.87
2019-08-03T10:00:00 | 0.739 | 39.61
2019-08-03T11:00:00 | 0.791 | 39.42
2019-08-03T12:00:00 | 0.693 | 39.14
2019-08-03T13:00:00 | 0.71 | 38.95
2019-08-03T14:00:00 | 0.659 | 38.91
2019-08-03T15:00:00 | 0.549 | 38.89
2019-08-03T16:00:00 | 0.386 | 38.96
2019-08-03T17:00:00 | 0.222 | 39.75
2019-08-03T18:00:00 | 0.095 | 41.08
2019-08-03T19:00:00 | 0.021 | 41.02
2019-08-03T20:00:00 | 0 | 41.58
2019-08-03T21:00:00 | 0 | 41.96
2019-08-03T22:00:00 | 0 | 39.47
2019-08-03T23:00:00 | 0 | 37.69
2019-08-04T00:00:00 | 0 | 38.04
2019-08-04T01:00:00 | 0 | 37.45
2019-08-04T02:00:00 | 0 | 37.18
2019-08-04T03:00:00 | 0 | 37.06
2019-08-04T04:00:00 | 0 | 36.48
2019-08-04T05:00:00 | 0.032 | 37.4
2019-08-04T06:00:00 | 0.111 | 38.09
2019-08-04T07:00:00 | 0.293 | 38.69
2019-08-04T08:00:00 | 0.475 | 39.63
2019-08-04T09:00:00 | 0.589 | 40.03
2019-08-04T10:00:00 | 0.609 | 40.02
2019-08-04T11:00:00 | 0.713 | 39.98
2019-08-04T12:00:00 | 0.758 | 39.46
2019-08-04T13:00:00 | 0.677 | 39.3
2019-08-04T14:00:00 | 0.577 | 39.2
2019-08-04T15:00:00 | 0.49 | 39.12
2019-08-04T16:00:00 | 0.362 | 39.32
2019-08-04T17:00:00 | 0.22 | 39.98
2019-08-04T18:00:00 | 0.094 | 42
2019-08-04T19:00:00 | 0.017 | 43.99
2019-08-04T20:00:00 | 0 | 47
2019-08-04T21:00:00 | 0 | 46.76
2019-08-04T22:00:00 | 0 | 42.24
2019-08-04T23:00:00 | 0 | 38.46
2019-08-05T00:00:00 | 0 | 36.89
2019-08-05T01:00:00 | 0 | 36.55
2019-08-05T02:00:00 | 0 | 36.56
2019-08-05T03:00:00 | 0 | 36.81
2019-08-05T04:00:00 | 0 | 38.73
2019-08-05T05:00:00 | 0.012 | 48
2019-08-05T06:00:00 | 0.045 | 55.18
2019-08-05T07:00:00 | 0.106 | 56.02
2019-08-05T08:00:00 | 0.236 | 56.04
2019-08-05T09:00:00 | 0.379 | 55.73
2019-08-05T10:00:00 | 0.478 | 53.89
2019-08-05T11:00:00 | 0.493 | 45.22
2019-08-05T12:00:00 | 0.414 | 47.24
2019-08-05T13:00:00 | 0.321 | 43.87
2019-08-05T14:00:00 | 0.225 | 44.32
2019-08-05T15:00:00 | 0.138 | 44.93
2019-08-05T16:00:00 | 0.094 | 46.28
2019-08-05T17:00:00 | 0.113 | 53
2019-08-05T18:00:00 | 0.08 | 51.11
2019-08-05T19:00:00 | 0.017 | 55
2019-08-05T20:00:00 | 0 | 51.13
2019-08-05T21:00:00 | 0 | 45
2019-08-05T22:00:00 | 0 | 39.87
2019-08-05T23:00:00 | 0 | 38.48
2019-08-06T00:00:00 | 0 | 37.83
2019-08-06T01:00:00 | 0 | 36.91
2019-08-06T02:00:00 | 0 | 36.83
2019-08-06T03:00:00 | 0 | 36.78
2019-08-06T04:00:00 | 0 | 37.54
2019-08-06T05:00:00 | 0.028 | 39.27
2019-08-06T06:00:00 | 0.105 | 43.64
2019-08-06T07:00:00 | 0.274 | 45
2019-08-06T08:00:00 | 0.483 | 44
2019-08-06T09:00:00 | 0.635 | 41.96
2019-08-06T10:00:00 | 0.739 | 41.37
2019-08-06T11:00:00 | 0.804 | 40.06
2019-08-06T12:00:00 | 0.807 | 39.97
2019-08-06T13:00:00 | 0.757 | 39.93
2019-08-06T14:00:00 | 0.628 | 38.99
2019-08-06T15:00:00 | 0.485 | 40.04
2019-08-06T16:00:00 | 0.405 | 43.84
2019-08-06T17:00:00 | 0.245 | 48.93
2019-08-06T18:00:00 | 0.089 | 51.78
2019-08-06T19:00:00 | 0.014 | 53.87
2019-08-06T20:00:00 | 0 | 52.99
2019-08-06T21:00:00 | 0 | 49.12
2019-08-06T22:00:00 | 0 | 40.97
2019-08-06T23:00:00 | 0 | 37.03
2019-08-07T00:00:00 | 0 | 35.41
2019-08-07T01:00:00 | 0 | 35.76
2019-08-07T02:00:00 | 0 | 35.76
2019-08-07T03:00:00 | 0 | 35.69
2019-08-07T04:00:00 | 0 | 36.86
2019-08-07T05:00:00 | 0.028 | 40.58
2019-08-07T06:00:00 | 0.108 | 44.96
2019-08-07T07:00:00 | 0.266 | 44.98
2019-08-07T08:00:00 | 0.428 | 44.98
2019-08-07T09:00:00 | 0.558 | 44.34
2019-08-07T10:00:00 | 0.64 | 44.47
2019-08-07T11:00:00 | 0.68 | 42.16
2019-08-07T12:00:00 | 0.673 | 42.84
2019-08-07T13:00:00 | 0.629 | 40.73
2019-08-07T14:00:00 | 0.569 | 41.15
2019-08-07T15:00:00 | 0.509 | 42.05
2019-08-07T16:00:00 | 0.394 | 44.22
2019-08-07T17:00:00 | 0.242 | 43.48
2019-08-07T18:00:00 | 0.091 | 43.15
2019-08-07T19:00:00 | 0.017 | 42.68
2019-08-07T20:00:00 | 0 | 41.94
2019-08-07T21:00:00 | 0 | 40.55
2019-08-07T22:00:00 | 0 | 37.64
2019-08-07T23:00:00 | 0 | 32.74
2019-08-08T00:00:00 | 0 | 35.38
2019-08-08T01:00:00 | 0 | 35.04
2019-08-08T02:00:00 | 0 | 34.95
2019-08-08T03:00:00 | 0 | 35.38
2019-08-08T04:00:00 | 0 | 36.62
2019-08-08T05:00:00 | 0.026 | 37.88
2019-08-08T06:00:00 | 0.106 | 42.76
2019-08-08T07:00:00 | 0.259 | 39.98
2019-08-08T08:00:00 | 0.425 | 40.32
2019-08-08T09:00:00 | 0.577 | 40.3
2019-08-08T10:00:00 | 0.695 | 39.91
2019-08-08T11:00:00 | 0.745 | 37.72
2019-08-08T12:00:00 | 0.727 | 37.56
2019-08-08T13:00:00 | 0.647 | 37.48
2019-08-08T14:00:00 | 0.578 | 37.24
2019-08-08T15:00:00 | 0.495 | 37.2
2019-08-08T16:00:00 | 0.37 | 35.99
2019-08-08T17:00:00 | 0.23 | 39.04
2019-08-08T18:00:00 | 0.088 | 43.05
2019-08-08T19:00:00 | 0.015 | 43.37
2019-08-08T20:00:00 | 0 | 43.63
2019-08-08T21:00:00 | 0 | 42.1
2019-08-08T22:00:00 | 0 | 38.12
2019-08-08T23:00:00 | 0 | 34.92
2019-08-09T00:00:00 | 0 | 34.57
2019-08-09T01:00:00 | 0 | 33.97
2019-08-09T02:00:00 | 0 | 34.06
2019-08-09T03:00:00 | 0 | 33.02
2019-08-09T04:00:00 | 0 | 35.99
2019-08-09T05:00:00 | 0.029 | 44.11
2019-08-09T06:00:00 | 0.113 | 53.92
2019-08-09T07:00:00 | 0.267 | 49.9
2019-08-09T08:00:00 | 0.408 | 43.93
2019-08-09T09:00:00 | 0.425 | 40.82
2019-08-09T10:00:00 | 0.303 | 40.4
2019-08-09T11:00:00 | 0.266 | 40.34
2019-08-09T12:00:00 | 0.364 | 40.13
2019-08-09T13:00:00 | 0.43 | 39.9
2019-08-09T14:00:00 | 0.314 | 39.51
2019-08-09T15:00:00 | 0.192 | 39.05
2019-08-09T16:00:00 | 0.075 | 40.81
2019-08-09T17:00:00 | 0.042 | 43.66
2019-08-09T18:00:00 | 0.018 | 43.4
2019-08-09T19:00:00 | 0.003 | 40.07
2019-08-09T20:00:00 | 0 | 37.7
2019-08-09T21:00:00 | 0 | 34.26
2019-08-09T22:00:00 | 0 | 31.26
2019-08-09T23:00:00 | 0 | 33.54
2019-08-10T00:00:00 | 0 | 29.09
2019-08-10T01:00:00 | 0 | 28.7
2019-08-10T02:00:00 | 0 | 26.9
2019-08-10T03:00:00 | 0 | 25
2019-08-10T04:00:00 | 0 | 20.66
2019-08-10T05:00:00 | 0.024 | 21.84
2019-08-10T06:00:00 | 0.103 | 28.41
2019-08-10T07:00:00 | 0.256 | 29.17
2019-08-10T08:00:00 | 0.398 | 26.15
2019-08-10T09:00:00 | 0.594 | 12.59
2019-08-10T10:00:00 | 0.718 | 5.34
2019-08-10T11:00:00 | 0.775 | -4.84
2019-08-10T12:00:00 | 0.667 | -16.04
2019-08-10T13:00:00 | 0.613 | -26.88
2019-08-10T14:00:00 | 0.569 | -33.54
2019-08-10T15:00:00 | 0.555 | -19.22
2019-08-10T16:00:00 | 0.424 | -0.02
2019-08-10T17:00:00 | 0.245 | 10.61
2019-08-10T18:00:00 | 0.084 | 26.3
2019-08-10T19:00:00 | 0.012 | 27.9
2019-08-10T20:00:00 | 0 | 29.09
2019-08-10T21:00:00 | 0 | 31.83
2019-08-10T22:00:00 | 0 | 28.84
2019-08-10T23:00:00 | 0 | 24.96
2019-08-11T00:00:00 | 0 | 18.58
2019-08-11T01:00:00 | 0 | 14.55
2019-08-11T02:00:00 | 0 | 12.7
2019-08-11T03:00:00 | 0 | 13.13
2019-08-11T04:00:00 | 0 | 13.62
2019-08-11T05:00:00 | 0.022 | 11.94
2019-08-11T06:00:00 | 0.1 | 9.2
2019-08-11T07:00:00 | 0.257 | 11.58
2019-08-11T08:00:00 | 0.476 | 9.48
2019-08-11T09:00:00 | 0.637 | -0.09
2019-08-11T10:00:00 | 0.743 | -12.01
2019-08-11T11:00:00 | 0.815 | -32.25
2019-08-11T12:00:00 | 0.832 | -35.75
2019-08-11T13:00:00 | 0.757 | -9.98
2019-08-11T14:00:00 | 0.66 | 0.09
2019-08-11T15:00:00 | 0.616 | 14.14
2019-08-11T16:00:00 | 0.444 | 27.53
2019-08-11T17:00:00 | 0.228 | 35.97
2019-08-11T18:00:00 | 0.079 | 42.63
2019-08-11T19:00:00 | 0.011 | 37.68
2019-08-11T20:00:00 | 0 | 37.75
2019-08-11T21:00:00 | 0 | 37.59
2019-08-11T22:00:00 | 0 | 36.4
2019-08-11T23:00:00 | 0 | 28.79
2019-08-12T00:00:00 | 0 | 28.62
2019-08-12T01:00:00 | 0 | 28.1
2019-08-12T02:00:00 | 0 | 27.5
2019-08-12T03:00:00 | 0 | 28.1
2019-08-12T04:00:00 | 0 | 29.14
2019-08-12T05:00:00 | 0.02 | 39.14
2019-08-12T06:00:00 | 0.096 | 46.03
2019-08-12T07:00:00 | 0.24 | 40.52
2019-08-12T08:00:00 | 0.414 | 38.71
2019-08-12T09:00:00 | 0.575 | 36.7
2019-08-12T10:00:00 | 0.676 | 37.9
2019-08-12T11:00:00 | 0.745 | 36.18
2019-08-12T12:00:00 | 0.775 | 36.23
2019-08-12T13:00:00 | 0.752 | 37.2
2019-08-12T14:00:00 | 0.693 | 37.51
2019-08-12T15:00:00 | 0.584 | 38.71
2019-08-12T16:00:00 | 0.427 | 45.53
2019-08-12T17:00:00 | 0.241 | 60.54
2019-08-12T18:00:00 | 0.078 | 71.5
2019-08-12T19:00:00 | 0.009 | 70.6
2019-08-12T20:00:00 | 0 | 65.04
2019-08-12T21:00:00 | 0 | 44.86
2019-08-12T22:00:00 | 0 | 36.63
2019-08-12T23:00:00 | 0 | 34.97
2019-08-13T00:00:00 | 0 | 34.01
2019-08-13T01:00:00 | 0 | 33.07
2019-08-13T02:00:00 | 0 | 33.27
2019-08-13T03:00:00 | 0 | 33.19
2019-08-13T04:00:00 | 0 | 35.31
2019-08-13T05:00:00 | 0.008 | 43.24
2019-08-13T06:00:00 | 0.053 | 52.96
2019-08-13T07:00:00 | 0.116 | 49.97
2019-08-13T08:00:00 | 0.177 | 40.85
2019-08-13T09:00:00 | 0.24 | 38.17
2019-08-13T10:00:00 | 0.294 | 37.38
2019-08-13T11:00:00 | 0.347 | 37.88
2019-08-13T12:00:00 | 0.364 | 37.68
2019-08-13T13:00:00 | 0.362 | 36.99
2019-08-13T14:00:00 | 0.331 | 35.28
2019-08-13T15:00:00 | 0.328 | 36
2019-08-13T16:00:00 | 0.312 | 35.54
2019-08-13T17:00:00 | 0.209 | 38.53
2019-08-13T18:00:00 | 0.079 | 46.81
2019-08-13T19:00:00 | 0.008 | 49.94
2019-08-13T20:00:00 | 0 | 47.92
2019-08-13T21:00:00 | 0 | 41.82
2019-08-13T22:00:00 | 0 | 36.3
2019-08-13T23:00:00 | 0 | 32.39
2019-08-14T00:00:00 | 0 | 30.45
2019-08-14T01:00:00 | 0 | 28.43
2019-08-14T02:00:00 | 0 | 28.27
2019-08-14T03:00:00 | 0 | 29.68
2019-08-14T04:00:00 | 0 | 30.57
2019-08-14T05:00:00 | 0.01 | 38.7
2019-08-14T06:00:00 | 0.081 | 49.42
2019-08-14T07:00:00 | 0.233 | 45.84
2019-08-14T08:00:00 | 0.387 | 37.77
2019-08-14T09:00:00 | 0.466 | 36.54
2019-08-14T10:00:00 | 0.515 | 35.92
2019-08-14T11:00:00 | 0.578 | 35.06
2019-08-14T12:00:00 | 0.633 | 34.97
2019-08-14T13:00:00 | 0.645 | 34.99
2019-08-14T14:00:00 | 0.61 | 34.91
2019-08-14T15:00:00 | 0.534 | 34.05
2019-08-14T16:00:00 | 0.421 | 38.53
2019-08-14T17:00:00 | 0.244 | 49.26
2019-08-14T18:00:00 | 0.075 | 65.18
2019-08-14T19:00:00 | 0.007 | 67.93
2019-08-14T20:00:00 | 0 | 52.74
2019-08-14T21:00:00 | 0 | 39.97
2019-08-14T22:00:00 | 0 | 35.95
2019-08-14T23:00:00 | 0 | 29.15
2019-08-15T00:00:00 | 0 | 27.12
2019-08-15T01:00:00 | 0 | 27.86
2019-08-15T02:00:00 | 0 | 27.81
2019-08-15T03:00:00 | 0 | 26.7
2019-08-15T04:00:00 | 0 | 29.61
2019-08-15T05:00:00 | 0 | 29.95
2019-08-15T06:00:00 | 0.012 | 33.04
2019-08-15T07:00:00 | 0.05 | 34.47
2019-08-15T08:00:00 | 0.112 | 35.03
2019-08-15T09:00:00 | 0.184 | 34.58
2019-08-15T10:00:00 | 0.299 | 34.15
2019-08-15T11:00:00 | 0.398 | 33.18
2019-08-15T12:00:00 | 0.418 | 32.06
2019-08-15T13:00:00 | 0.314 | 30.85
2019-08-15T14:00:00 | 0.183 | 30.92
2019-08-15T15:00:00 | 0.147 | 32.17
2019-08-15T16:00:00 | 0.167 | 32.94
2019-08-15T17:00:00 | 0.169 | 36.28
2019-08-15T18:00:00 | 0.072 | 38.99
2019-08-15T19:00:00 | 0.007 | 40.91
2019-08-15T20:00:00 | 0 | 36.15
2019-08-15T21:00:00 | 0 | 35.07
2019-08-15T22:00:00 | 0 | 33.33
2019-08-15T23:00:00 | 0 | 29.83
2019-08-16T00:00:00 | 0 | 29.53
2019-08-16T01:00:00 | 0 | 28.79
2019-08-16T02:00:00 | 0 | 29.01
2019-08-16T03:00:00 | 0 | 29.93
2019-08-16T04:00:00 | 0 | 28.54
2019-08-16T05:00:00 | 0.014 | 34.88
2019-08-16T06:00:00 | 0.085 | 41.02
2019-08-16T07:00:00 | 0.226 | 43.93
2019-08-16T08:00:00 | 0.35 | 39.95
2019-08-16T09:00:00 | 0.431 | 36.91
2019-08-16T10:00:00 | 0.677 | 35.19
2019-08-16T11:00:00 | 0.813 | 34.15
2019-08-16T12:00:00 | 0.836 | 32.66
2019-08-16T13:00:00 | 0.67 | 33.03
2019-08-16T14:00:00 | 0.362 | 31.75
2019-08-16T15:00:00 | 0.279 | 31.04
2019-08-16T16:00:00 | 0.285 | 37.82
2019-08-16T17:00:00 | 0.196 | 46.97
2019-08-16T18:00:00 | 0.059 | 57.91
2019-08-16T19:00:00 | 0.002 | 52.37
2019-08-16T20:00:00 | 0 | 45.29
2019-08-16T21:00:00 | 0 | 36.76
2019-08-16T22:00:00 | 0 | 31.19
2019-08-16T23:00:00 | 0 | 27.58
2019-08-17T00:00:00 | 0 | 26.74
2019-08-17T01:00:00 | 0 | 22.98
2019-08-17T02:00:00 | 0 | 18.17
2019-08-17T03:00:00 | 0 | 12.77
2019-08-17T04:00:00 | 0 | 12.21
2019-08-17T05:00:00 | 0 | 18.51
2019-08-17T06:00:00 | 0.016 | 14.87
2019-08-17T07:00:00 | 0.074 | 25.13
2019-08-17T08:00:00 | 0.122 | 26.93
2019-08-17T09:00:00 | 0.181 | 26.97
2019-08-17T10:00:00 | 0.239 | 26.95
2019-08-17T11:00:00 | 0.363 | 26.8
2019-08-17T12:00:00 | 0.422 | 26.07
2019-08-17T13:00:00 | 0.479 | 24.07
2019-08-17T14:00:00 | 0.497 | 24.04
2019-08-17T15:00:00 | 0.44 | 22.97
2019-08-17T16:00:00 | 0.311 | 28.95
2019-08-17T17:00:00 | 0.216 | 33.29
2019-08-17T18:00:00 | 0.074 | 35.47
2019-08-17T19:00:00 | 0.005 | 37.95
2019-08-17T20:00:00 | 0 | 39.68
2019-08-17T21:00:00 | 0 | 36.92
2019-08-17T22:00:00 | 0 | 33.29
2019-08-17T23:00:00 | 0 | 31.8
2019-08-18T00:00:00 | 0 | 28.61
2019-08-18T01:00:00 | 0 | 28.73
2019-08-18T02:00:00 | 0 | 29
2019-08-18T03:00:00 | 0 | 28.94
2019-08-18T04:00:00 | 0 | 28.48
2019-08-18T05:00:00 | 0.002 | 31.08
2019-08-18T06:00:00 | 0.021 | 33.26
2019-08-18T07:00:00 | 0.058 | 33.62
2019-08-18T08:00:00 | 0.141 | 34.27
2019-08-18T09:00:00 | 0.338 | 34.92
2019-08-18T10:00:00 | 0.409 | 34.86
2019-08-18T11:00:00 | 0.403 | 34.33
2019-08-18T12:00:00 | 0.429 | 34.23
2019-08-18T13:00:00 | 0.473 | 34.17
2019-08-18T14:00:00 | 0.386 | 34.03
2019-08-18T15:00:00 | 0.297 | 34.07
2019-08-18T16:00:00 | 0.255 | 34.43
2019-08-18T17:00:00 | 0.165 | 35.27
2019-08-18T18:00:00 | 0.059 | 35.89
2019-08-18T19:00:00 | 0.003 | 36.69
2019-08-18T20:00:00 | 0 | 36.96
2019-08-18T21:00:00 | 0 | 36.97
2019-08-18T22:00:00 | 0 | 33.81
2019-08-18T23:00:00 | 0 | 28.64
2019-08-19T00:00:00 | 0 | 27.45
2019-08-19T01:00:00 | 0 | 26.86
2019-08-19T02:00:00 | 0 | 28.16
2019-08-19T03:00:00 | 0 | 27.06
2019-08-19T04:00:00 | 0 | 31.18
2019-08-19T05:00:00 | 0.01 | 36.08
2019-08-19T06:00:00 | 0.083 | 43.89
2019-08-19T07:00:00 | 0.243 | 41.87
2019-08-19T08:00:00 | 0.421 | 36.98
2019-08-19T09:00:00 | 0.584 | 34.32
2019-08-19T10:00:00 | 0.71 | 32.06
2019-08-19T11:00:00 | 0.796 | 29.9
2019-08-19T12:00:00 | 0.823 | 27.9
2019-08-19T13:00:00 | 0.787 | 27.8
2019-08-19T14:00:00 | 0.7 | 27.73
2019-08-19T15:00:00 | 0.563 | 27.28
2019-08-19T16:00:00 | 0.385 | 33.06
2019-08-19T17:00:00 | 0.202 | 38
2019-08-19T18:00:00 | 0.06 | 44.57
2019-08-19T19:00:00 | 0.002 | 52.19
2019-08-19T20:00:00 | 0 | 47.95
2019-08-19T21:00:00 | 0 | 40.5
2019-08-19T22:00:00 | 0 | 34.08
2019-08-19T23:00:00 | 0 | 31.38
2019-08-20T00:00:00 | 0 | 29.74
2019-08-20T01:00:00 | 0 | 29.58
2019-08-20T02:00:00 | 0 | 28.67
2019-08-20T03:00:00 | 0 | 30.08
2019-08-20T04:00:00 | 0 | 32.39
2019-08-20T05:00:00 | 0.007 | 38.59
2019-08-20T06:00:00 | 0.072 | 45.75
2019-08-20T07:00:00 | 0.198 | 48.31
2019-08-20T08:00:00 | 0.353 | 45.13
2019-08-20T09:00:00 | 0.518 | 39.51
2019-08-20T10:00:00 | 0.661 | 38.91
2019-08-20T11:00:00 | 0.766 | 37.93
2019-08-20T12:00:00 | 0.806 | 37.35
2019-08-20T13:00:00 | 0.785 | 37.55
2019-08-20T14:00:00 | 0.712 | 37.98
2019-08-20T15:00:00 | 0.586 | 37.82
2019-08-20T16:00:00 | 0.413 | 44.97
2019-08-20T17:00:00 | 0.22 | 50.05
2019-08-20T18:00:00 | 0.06 | 53.86
2019-08-20T19:00:00 | 0.002 | 54.28
2019-08-20T20:00:00 | 0 | 48.94
2019-08-20T21:00:00 | 0 | 40.61
2019-08-20T22:00:00 | 0 | 35.85
2019-08-20T23:00:00 | 0 | 33.07
2019-08-21T00:00:00 | 0 | 33.11
2019-08-21T01:00:00 | 0 | 32.01
2019-08-21T02:00:00 | 0 | 31.23
2019-08-21T03:00:00 | 0 | 31.93
2019-08-21T04:00:00 | 0 | 33.17
2019-08-21T05:00:00 | 0.006 | 42.36
2019-08-21T06:00:00 | 0.068 | 57
2019-08-21T07:00:00 | 0.205 | 56.11
2019-08-21T08:00:00 | 0.394 | 41.95
2019-08-21T09:00:00 | 0.595 | 38
2019-08-21T10:00:00 | 0.756 | 37.3
2019-08-21T11:00:00 | 0.831 | 36.6
2019-08-21T12:00:00 | 0.855 | 36.04
2019-08-21T13:00:00 | 0.82 | 35.85
2019-08-21T14:00:00 | 0.736 | 35.69
2019-08-21T15:00:00 | 0.603 | 35.79
2019-08-21T16:00:00 | 0.425 | 40.62
2019-08-21T17:00:00 | 0.226 | 50.04
2019-08-21T18:00:00 | 0.058 | 66.75
2019-08-21T19:00:00 | 0.002 | 68.91
2019-08-21T20:00:00 | 0 | 52.9
2019-08-21T21:00:00 | 0 | 44.58
2019-08-21T22:00:00 | 0 | 37.94
2019-08-21T23:00:00 | 0 | 33.26
2019-08-22T00:00:00 | 0 | 32.02
2019-08-22T01:00:00 | 0 | 30.2
2019-08-22T02:00:00 | 0 | 30.21
2019-08-22T03:00:00 | 0 | 29.41
2019-08-22T04:00:00 | 0 | 30.18
2019-08-22T05:00:00 | 0.006 | 36.64
2019-08-22T06:00:00 | 0.077 | 41.93
2019-08-22T07:00:00 | 0.235 | 40.64
2019-08-22T08:00:00 | 0.425 | 37.9
2019-08-22T09:00:00 | 0.529 | 34.91
2019-08-22T10:00:00 | 0.519 | 33.01
2019-08-22T11:00:00 | 0.378 | 32.01
2019-08-22T12:00:00 | 0.39 | 30.53
2019-08-22T13:00:00 | 0.659 | 31.21
2019-08-22T14:00:00 | 0.678 | 31.14
2019-08-22T15:00:00 | 0.558 | 31.94
2019-08-22T16:00:00 | 0.389 | 36.99
2019-08-22T17:00:00 | 0.215 | 42.47
2019-08-22T18:00:00 | 0.056 | 55.36
2019-08-22T19:00:00 | 0.001 | 51.81
2019-08-22T20:00:00 | 0 | 45.41
2019-08-22T21:00:00 | 0 | 38.48
2019-08-22T22:00:00 | 0 | 33.95
2019-08-22T23:00:00 | 0 | 30.28
2019-08-23T00:00:00 | 0 | 30.17
2019-08-23T01:00:00 | 0 | 30.07
2019-08-23T02:00:00 | 0 | 30.03
2019-08-23T03:00:00 | 0 | 30.38
2019-08-23T04:00:00 | 0 | 32.31
2019-08-23T05:00:00 | 0.003 | 38.75
2019-08-23T06:00:00 | 0.061 | 43.93
2019-08-23T07:00:00 | 0.184 | 41
2019-08-23T08:00:00 | 0.305 | 36.68
2019-08-23T09:00:00 | 0.445 | 34.8
2019-08-23T10:00:00 | 0.634 | 34.13
2019-08-23T11:00:00 | 0.752 | 31.95
2019-08-23T12:00:00 | 0.78 | 31.23
2019-08-23T13:00:00 | 0.758 | 31.06
2019-08-23T14:00:00 | 0.69 | 31.57
2019-08-23T15:00:00 | 0.551 | 32.28
2019-08-23T16:00:00 | 0.385 | 40.47
2019-08-23T17:00:00 | 0.208 | 48.75
2019-08-23T18:00:00 | 0.053 | 59.56
2019-08-23T19:00:00 | 0.001 | 57.77
2019-08-23T20:00:00 | 0 | 45.95
2019-08-23T21:00:00 | 0 | 36.97
2019-08-23T22:00:00 | 0 | 34.68
2019-08-23T23:00:00 | 0 | 34.07
2019-08-24T00:00:00 | 0 | 31.92
2019-08-24T01:00:00 | 0 | 30.86
2019-08-24T02:00:00 | 0 | 30.82
2019-08-24T03:00:00 | 0 | 30.03
2019-08-24T04:00:00 | 0 | 31
2019-08-24T05:00:00 | 0.005 | 33.04
2019-08-24T06:00:00 | 0.077 | 35.08
2019-08-24T07:00:00 | 0.27 | 36.29
2019-08-24T08:00:00 | 0.469 | 36.37
2019-08-24T09:00:00 | 0.631 | 36.39
2019-08-24T10:00:00 | 0.744 | 36.32
2019-08-24T11:00:00 | 0.809 | 36.16
2019-08-24T12:00:00 | 0.826 | 35.86
2019-08-24T13:00:00 | 0.793 | 35.54
2019-08-24T14:00:00 | 0.714 | 35.52
2019-08-24T15:00:00 | 0.586 | 35.51
2019-08-24T16:00:00 | 0.414 | 35.13
2019-08-24T17:00:00 | 0.216 | 36.93
2019-08-24T18:00:00 | 0.049 | 42.39
2019-08-24T19:00:00 | 0 | 38.75
2019-08-24T20:00:00 | 0 | 36.29
2019-08-24T21:00:00 | 0 | 34.95
2019-08-24T22:00:00 | 0 | 31.67
2019-08-24T23:00:00 | 0 | 31.37
2019-08-25T00:00:00 | 0 | 29.98
2019-08-25T01:00:00 | 0 | 29.65
2019-08-25T02:00:00 | 0 | 29.43
2019-08-25T03:00:00 | 0 | 29.43
2019-08-25T04:00:00 | 0 | 28.96
2019-08-25T05:00:00 | 0.004 | 29.22
2019-08-25T06:00:00 | 0.074 | 31.27
2019-08-25T07:00:00 | 0.258 | 32.14
2019-08-25T08:00:00 | 0.456 | 35.03
2019-08-25T09:00:00 | 0.62 | 35.29
2019-08-25T10:00:00 | 0.732 | 35.19
2019-08-25T11:00:00 | 0.796 | 34.82
2019-08-25T12:00:00 | 0.812 | 33.38
2019-08-25T13:00:00 | 0.78 | 33.22
2019-08-25T14:00:00 | 0.698 | 33.17
2019-08-25T15:00:00 | 0.566 | 34.7
2019-08-25T16:00:00 | 0.393 | 34.51
2019-08-25T17:00:00 | 0.2 | 41.52
2019-08-25T18:00:00 | 0.045 | 47.13
2019-08-25T19:00:00 | 0 | 46.99
2019-08-25T20:00:00 | 0 | 40.94
2019-08-25T21:00:00 | 0 | 37.49
2019-08-25T22:00:00 | 0 | 34.52
2019-08-25T23:00:00 | 0 | 33.67
2019-08-26T00:00:00 | 0 | 32.95
2019-08-26T01:00:00 | 0 | 32.06
2019-08-26T02:00:00 | 0 | 32.23
2019-08-26T03:00:00 | 0 | 32.63
2019-08-26T04:00:00 | 0 | 33.7
2019-08-26T05:00:00 | 0.003 | 50.07
2019-08-26T06:00:00 | 0.069 | 69.32
2019-08-26T07:00:00 | 0.235 | 61.99
2019-08-26T08:00:00 | 0.423 | 49.18
2019-08-26T09:00:00 | 0.581 | 45.7
2019-08-26T10:00:00 | 0.683 | 43.74
2019-08-26T11:00:00 | 0.742 | 40.91
2019-08-26T12:00:00 | 0.739 | 39.37
2019-08-26T13:00:00 | 0.691 | 38.78
2019-08-26T14:00:00 | 0.612 | 38.39
2019-08-26T15:00:00 | 0.495 | 43.46
2019-08-26T16:00:00 | 0.343 | 53.02
2019-08-26T17:00:00 | 0.175 | 55.97
2019-08-26T18:00:00 | 0.041 | 67.13
2019-08-26T19:00:00 | 0 | 59.46
2019-08-26T20:00:00 | 0 | 55.65
2019-08-26T21:00:00 | 0 | 47.87
2019-08-26T22:00:00 | 0 | 39.44
2019-08-26T23:00:00 | 0 | 38.33
2019-08-27T00:00:00 | 0 | 35.26
2019-08-27T01:00:00 | 0 | 34.91
2019-08-27T02:00:00 | 0 | 34.67
2019-08-27T03:00:00 | 0 | 34.96
2019-08-27T04:00:00 | 0 | 35.91
2019-08-27T05:00:00 | 0.002 | 45.23
2019-08-27T06:00:00 | 0.064 | 56.76
2019-08-27T07:00:00 | 0.218 | 53.69
2019-08-27T08:00:00 | 0.402 | 53.53
2019-08-27T09:00:00 | 0.558 | 50.95
2019-08-27T10:00:00 | 0.658 | 48.82
2019-08-27T11:00:00 | 0.707 | 45.15
2019-08-27T12:00:00 | 0.719 | 44.98
2019-08-27T13:00:00 | 0.672 | 45.09
2019-08-27T14:00:00 | 0.565 | 45.11
2019-08-27T15:00:00 | 0.42 | 48.08
2019-08-27T16:00:00 | 0.24 | 51.22
2019-08-27T17:00:00 | 0.091 | 56.99
2019-08-27T18:00:00 | 0.016 | 63.43
2019-08-27T19:00:00 | 0 | 56.05
2019-08-27T20:00:00 | 0 | 51.2
2019-08-27T21:00:00 | 0 | 46.18
2019-08-27T22:00:00 | 0 | 37.49
2019-08-27T23:00:00 | 0 | 38.08
2019-08-28T00:00:00 | 0 | 35.55
2019-08-28T01:00:00 | 0 | 34.92
2019-08-28T02:00:00 | 0 | 34.84
2019-08-28T03:00:00 | 0 | 35.35
2019-08-28T04:00:00 | 0 | 37.32
2019-08-28T05:00:00 | 0 | 48.31
2019-08-28T06:00:00 | 0.032 | 66.14
2019-08-28T07:00:00 | 0.107 | 66.73
2019-08-28T08:00:00 | 0.229 | 56.07
2019-08-28T09:00:00 | 0.366 | 52.79
2019-08-28T10:00:00 | 0.467 | 51.7
2019-08-28T11:00:00 | 0.572 | 46.58
2019-08-28T12:00:00 | 0.622 | 44.73
2019-08-28T13:00:00 | 0.619 | 45
2019-08-28T14:00:00 | 0.58 | 45.6
2019-08-28T15:00:00 | 0.465 | 48.83
2019-08-28T16:00:00 | 0.315 | 55.92
2019-08-28T17:00:00 | 0.158 | 69.85
2019-08-28T18:00:00 | 0.037 | 80.01
2019-08-28T19:00:00 | 0 | 73.08
2019-08-28T20:00:00 | 0 | 57.69
2019-08-28T21:00:00 | 0 | 50.79
2019-08-28T22:00:00 | 0 | 43.92
2019-08-28T23:00:00 | 0 | 39.54
2019-08-29T00:00:00 | 0 | 35.64
2019-08-29T01:00:00 | 0 | 34.5
2019-08-29T02:00:00 | 0 | 33.98
2019-08-29T03:00:00 | 0 | 34.39
2019-08-29T04:00:00 | 0 | 35.39
2019-08-29T05:00:00 | 0 | 43.16
2019-08-29T06:00:00 | 0.028 | 52.54
2019-08-29T07:00:00 | 0.114 | 58.92
2019-08-29T08:00:00 | 0.161 | 56.92
2019-08-29T09:00:00 | 0.25 | 51.9
2019-08-29T10:00:00 | 0.61 | 50.01
2019-08-29T11:00:00 | 0.727 | 42.12
2019-08-29T12:00:00 | 0.765 | 39.62
2019-08-29T13:00:00 | 0.751 | 37.92
2019-08-29T14:00:00 | 0.674 | 37.71
2019-08-29T15:00:00 | 0.55 | 37.42
2019-08-29T16:00:00 | 0.379 | 44
2019-08-29T17:00:00 | 0.189 | 50.9
2019-08-29T18:00:00 | 0.037 | 61.97
2019-08-29T19:00:00 | 0 | 56.93
2019-08-29T20:00:00 | 0 | 50.96
2019-08-29T21:00:00 | 0 | 44.95
2019-08-29T22:00:00 | 0 | 37.4
2019-08-29T23:00:00 | 0 | 34.33
2019-08-30T00:00:00 | 0 | 33.1
2019-08-30T01:00:00 | 0 | 33.55
2019-08-30T02:00:00 | 0 | 32.25
2019-08-30T03:00:00 | 0 | 34.08
2019-08-30T04:00:00 | 0 | 35.29
2019-08-30T05:00:00 | 0.001 | 48.58
2019-08-30T06:00:00 | 0.051 | 51.28
2019-08-30T07:00:00 | 0.115 | 50.8
2019-08-30T08:00:00 | 0.22 | 46.04
2019-08-30T09:00:00 | 0.394 | 41.36
2019-08-30T10:00:00 | 0.499 | 38.19
2019-08-30T11:00:00 | 0.622 | 35.42
2019-08-30T12:00:00 | 0.68 | 34.78
2019-08-30T13:00:00 | 0.596 | 34.46
2019-08-30T14:00:00 | 0.458 | 35.45
2019-08-30T15:00:00 | 0.416 | 36.22
2019-08-30T16:00:00 | 0.32 | 43.4
2019-08-30T17:00:00 | 0.161 | 50.49
2019-08-30T18:00:00 | 0.034 | 52.34
2019-08-30T19:00:00 | 0 | 52.49
2019-08-30T20:00:00 | 0 | 51.51
2019-08-30T21:00:00 | 0 | 48.14
2019-08-30T22:00:00 | 0 | 38.72
2019-08-30T23:00:00 | 0 | 37.39
2019-08-31T00:00:00 | 0 | 32.66
2019-08-31T01:00:00 | 0 | 30.64
2019-08-31T02:00:00 | 0 | 31.05
2019-08-31T03:00:00 | 0 | 30.3
2019-08-31T04:00:00 | 0 | 31.01
2019-08-31T05:00:00 | 0 | 31.28
2019-08-31T06:00:00 | 0.058 | 32.83
2019-08-31T07:00:00 | 0.242 | 32.35
2019-08-31T08:00:00 | 0.447 | 33.72
2019-08-31T09:00:00 | 0.611 | 31.29
2019-08-31T10:00:00 | 0.726 | 30.44
2019-08-31T11:00:00 | 0.788 | 29.35
2019-08-31T12:00:00 | 0.797 | 28.5
2019-08-31T13:00:00 | 0.757 | 28.03
2019-08-31T14:00:00 | 0.669 | 28.13
2019-08-31T15:00:00 | 0.534 | 29.87
2019-08-31T16:00:00 | 0.32 | 32.59
2019-08-31T17:00:00 | 0.171 | 40.68
2019-08-31T18:00:00 | 0.032 | 47.21
2019-08-31T19:00:00 | 0 | 47
2019-08-31T20:00:00 | 0 | 41.42
2019-08-31T21:00:00 | 0 | 37.07
2019-08-31T22:00:00 | 0 | 33.02
2019-08-31T23:00:00 | 0 | 27.2
2019-09-01T00:00:00 | 0 | 26.7
2019-09-01T01:00:00 | 0 | 26.47
2019-09-01T02:00:00 | 0 | 26.55
2019-09-01T03:00:00 | 0 | 25.91
2019-09-01T04:00:00 | 0 | 26.61
2019-09-01T05:00:00 | 0 | 27.16
2019-09-01T06:00:00 | 0.036 | 27.36
2019-09-01T07:00:00 | 0.141 | 28.37
2019-09-01T08:00:00 | 0.256 | 34.99
2019-09-01T09:00:00 | 0.269 | 30.68
2019-09-01T10:00:00 | 0.249 | 30.73
2019-09-01T11:00:00 | 0.192 | 31.01
2019-09-01T12:00:00 | 0.21 | 30.23
2019-09-01T13:00:00 | 0.49 | 29.33
2019-09-01T14:00:00 | 0.471 | 28.66
2019-09-01T15:00:00 | 0.18 | 28.1
2019-09-01T16:00:00 | 0.152 | 30.77
2019-09-01T17:00:00 | 0.103 | 34.07
2019-09-01T18:00:00 | 0.031 | 36.52
2019-09-01T19:00:00 | 0 | 39.67
2019-09-01T20:00:00 | 0 | 38.76
2019-09-01T21:00:00 | 0 | 37.33
2019-09-01T22:00:00 | 0 | 34.35
2019-09-01T23:00:00 | 0 | 29.28
2019-09-02T00:00:00 | 0 | 26.97
2019-09-02T01:00:00 | 0 | 25.96
2019-09-02T02:00:00 | 0 | 25
2019-09-02T03:00:00 | 0 | 25.63
2019-09-02T04:00:00 | 0 | 28.18
2019-09-02T05:00:00 | 0 | 38.21
2019-09-02T06:00:00 | 0.032 | 46.09
2019-09-02T07:00:00 | 0.12 | 49.55
2019-09-02T08:00:00 | 0.251 | 48.29
2019-09-02T09:00:00 | 0.442 | 44.07
2019-09-02T10:00:00 | 0.641 | 41.81
2019-09-02T11:00:00 | 0.74 | 38.95
2019-09-02T12:00:00 | 0.772 | 38.18
2019-09-02T13:00:00 | 0.74 | 36.72
2019-09-02T14:00:00 | 0.669 | 35.99
2019-09-02T15:00:00 | 0.55 | 37.57
2019-09-02T16:00:00 | 0.381 | 40.84
2019-09-02T17:00:00 | 0.183 | 45.41
2019-09-02T18:00:00 | 0.029 | 61.67
2019-09-02T19:00:00 | 0 | 52.91
2019-09-02T20:00:00 | 0 | 46.92
2019-09-02T21:00:00 | 0 | 40.76
2019-09-02T22:00:00 | 0 | 35.24
2019-09-02T23:00:00 | 0 | 31.89
2019-09-03T00:00:00 | 0 | 28.14
2019-09-03T01:00:00 | 0 | 26.95
2019-09-03T02:00:00 | 0 | 24.3
2019-09-03T03:00:00 | 0 | 24.1
2019-09-03T04:00:00 | 0 | 28.23
2019-09-03T05:00:00 | 0 | 32.44
2019-09-03T06:00:00 | 0.015 | 40.74
2019-09-03T07:00:00 | 0.104 | 40.97
2019-09-03T08:00:00 | 0.24 | 37.96
2019-09-03T09:00:00 | 0.44 | 32.95
2019-09-03T10:00:00 | 0.581 | 31.05
2019-09-03T11:00:00 | 0.642 | 29.82
2019-09-03T12:00:00 | 0.714 | 31.15
2019-09-03T13:00:00 | 0.711 | 31.7
2019-09-03T14:00:00 | 0.628 | 32.01
2019-09-03T15:00:00 | 0.52 | 33.29
2019-09-03T16:00:00 | 0.37 | 39.76
2019-09-03T17:00:00 | 0.179 | 44.96
2019-09-03T18:00:00 | 0.026 | 50.83
2019-09-03T19:00:00 | 0 | 53.36
2019-09-03T20:00:00 | 0 | 46.12
2019-09-03T21:00:00 | 0 | 40.9
2019-09-03T22:00:00 | 0 | 36.08
2019-09-03T23:00:00 | 0 | 31.31
2019-09-04T00:00:00 | 0 | 29
2019-09-04T01:00:00 | 0 | 29
2019-09-04T02:00:00 | 0 | 28.27
2019-09-04T03:00:00 | 0 | 28.83
2019-09-04T04:00:00 | 0 | 29.11
2019-09-04T05:00:00 | 0 | 39.72
2019-09-04T06:00:00 | 0.019 | 42.81
2019-09-04T07:00:00 | 0.093 | 45.29
2019-09-04T08:00:00 | 0.243 | 42.96
2019-09-04T09:00:00 | 0.484 | 37.73
2019-09-04T10:00:00 | 0.682 | 32.57
2019-09-04T11:00:00 | 0.746 | 28.88
2019-09-04T12:00:00 | 0.702 | 29.37
2019-09-04T13:00:00 | 0.431 | 29.43
2019-09-04T14:00:00 | 0.219 | 28.9
2019-09-04T15:00:00 | 0.101 | 28.86
2019-09-04T16:00:00 | 0.044 | 31.68
2019-09-04T17:00:00 | 0.019 | 38.05
2019-09-04T18:00:00 | 0.003 | 40.26
2019-09-04T19:00:00 | 0 | 40.67
2019-09-04T20:00:00 | 0 | 38.25
2019-09-04T21:00:00 | 0 | 35.3
2019-09-04T22:00:00 | 0 | 29.87
2019-09-04T23:00:00 | 0 | 28
2019-09-05T00:00:00 | 0 | 25.96
2019-09-05T01:00:00 | 0 | 25.3
2019-09-05T02:00:00 | 0 | 24.09
2019-09-05T03:00:00 | 0 | 24.66
2019-09-05T04:00:00 | 0 | 26.34
2019-09-05T05:00:00 | 0 | 33.68
2019-09-05T06:00:00 | 0.025 | 39.62
2019-09-05T07:00:00 | 0.094 | 40.59
2019-09-05T08:00:00 | 0.141 | 37.19
2019-09-05T09:00:00 | 0.247 | 33.27
2019-09-05T10:00:00 | 0.553 | 29.85
2019-09-05T11:00:00 | 0.748 | 27.07
2019-09-05T12:00:00 | 0.769 | 27.2
2019-09-05T13:00:00 | 0.535 | 26.69
2019-09-05T14:00:00 | 0.391 | 27.2
2019-09-05T15:00:00 | 0.395 | 29.16
2019-09-05T16:00:00 | 0.31 | 30.96
2019-09-05T17:00:00 | 0.131 | 31.38
2019-09-05T18:00:00 | 0.016 | 31.76
2019-09-05T19:00:00 | 0 | 31.3
2019-09-05T20:00:00 | 0 | 31.5
2019-09-05T21:00:00 | 0 | 31.18
2019-09-05T22:00:00 | 0 | 29.96
2019-09-05T23:00:00 | 0 | 26.28
2019-09-06T00:00:00 | 0 | 25.64
2019-09-06T01:00:00 | 0 | 24.36
2019-09-06T02:00:00 | 0 | 24.67
2019-09-06T03:00:00 | 0 | 25.67
2019-09-06T04:00:00 | 0 | 26.18
2019-09-06T05:00:00 | 0 | 33.71
2019-09-06T06:00:00 | 0.024 | 38.23
2019-09-06T07:00:00 | 0.129 | 39.07
2019-09-06T08:00:00 | 0.166 | 38.99
2019-09-06T09:00:00 | 0.131 | 37.45
2019-09-06T10:00:00 | 0.247 | 33.06
2019-09-06T11:00:00 | 0.322 | 29.47
2019-09-06T12:00:00 | 0.27 | 28.22
2019-09-06T13:00:00 | 0.206 | 28.6
2019-09-06T14:00:00 | 0.138 | 28.52
2019-09-06T15:00:00 | 0.077 | 29.14
2019-09-06T16:00:00 | 0.045 | 31.07
2019-09-06T17:00:00 | 0.021 | 37.34
2019-09-06T18:00:00 | 0.001 | 37.57
2019-09-06T19:00:00 | 0 | 37.61
2019-09-06T20:00:00 | 0 | 36.8
2019-09-06T21:00:00 | 0 | 34.89
2019-09-06T22:00:00 | 0 | 34.07
2019-09-06T23:00:00 | 0 | 32.01
2019-09-07T00:00:00 | 0 | 30
2019-09-07T01:00:00 | 0 | 29.44
2019-09-07T02:00:00 | 0 | 29.19
2019-09-07T03:00:00 | 0 | 29.45
2019-09-07T04:00:00 | 0 | 29.99
2019-09-07T05:00:00 | 0 | 32.57
2019-09-07T06:00:00 | 0.044 | 35.09
2019-09-07T07:00:00 | 0.211 | 36.53
2019-09-07T08:00:00 | 0.398 | 39.97
2019-09-07T09:00:00 | 0.542 | 39.98
2019-09-07T10:00:00 | 0.625 | 36.99
2019-09-07T11:00:00 | 0.659 | 36
2019-09-07T12:00:00 | 0.664 | 35.05
2019-09-07T13:00:00 | 0.635 | 33.96
2019-09-07T14:00:00 | 0.569 | 33.41
2019-09-07T15:00:00 | 0.456 | 33.39
2019-09-07T16:00:00 | 0.303 | 38.98
2019-09-07T17:00:00 | 0.14 | 44.05
2019-09-07T18:00:00 | 0.016 | 46.71
2019-09-07T19:00:00 | 0 | 48.01
2019-09-07T20:00:00 | 0 | 39
2019-09-07T21:00:00 | 0 | 37.98
2019-09-07T22:00:00 | 0 | 34.78
2019-09-07T23:00:00 | 0 | 34.46
2019-09-08T00:00:00 | 0 | 32.61
2019-09-08T01:00:00 | 0 | 32.36
2019-09-08T02:00:00 | 0 | 32.01
2019-09-08T03:00:00 | 0 | 31.92
2019-09-08T04:00:00 | 0 | 32.08
2019-09-08T05:00:00 | 0 | 32.39
2019-09-08T06:00:00 | 0.042 | 33.2
2019-09-08T07:00:00 | 0.213 | 35
2019-09-08T08:00:00 | 0.404 | 37.27
2019-09-08T09:00:00 | 0.579 | 36.31
2019-09-08T10:00:00 | 0.68 | 36.19
2019-09-08T11:00:00 | 0.728 | 35.46
2019-09-08T12:00:00 | 0.714 | 32.2
2019-09-08T13:00:00 | 0.65 | 32.3
2019-09-08T14:00:00 | 0.538 | 32.37
2019-09-08T15:00:00 | 0.317 | 34.26
2019-09-08T16:00:00 | 0.182 | 39.3
2019-09-08T17:00:00 | 0.077 | 43.11
2019-09-08T18:00:00 | 0.011 | 49.55
2019-09-08T19:00:00 | 0 | 54.34
2019-09-08T20:00:00 | 0 | 45.49
2019-09-08T21:00:00 | 0 | 42.5
2019-09-08T22:00:00 | 0 | 38.27
2019-09-08T23:00:00 | 0 | 38.33
2019-09-09T00:00:00 | 0 | 34.09
2019-09-09T01:00:00 | 0 | 33.03
2019-09-09T02:00:00 | 0 | 32.09
2019-09-09T03:00:00 | 0 | 32.44
2019-09-09T04:00:00 | 0 | 34.16
2019-09-09T05:00:00 | 0 | 48.18
2019-09-09T06:00:00 | 0.009 | 63.52
2019-09-09T07:00:00 | 0.044 | 71.36
2019-09-09T08:00:00 | 0.144 | 56.51
2019-09-09T09:00:00 | 0.375 | 48.71
2019-09-09T10:00:00 | 0.414 | 47.83
2019-09-09T11:00:00 | 0.404 | 46
2019-09-09T12:00:00 | 0.358 | 45.23
2019-09-09T13:00:00 | 0.246 | 42.64
2019-09-09T14:00:00 | 0.19 | 42.23
2019-09-09T15:00:00 | 0.117 | 41.6
2019-09-09T16:00:00 | 0.061 | 45.14
2019-09-09T17:00:00 | 0.025 | 49.99
2019-09-09T18:00:00 | 0.002 | 60.94
2019-09-09T19:00:00 | 0 | 57.48
2019-09-09T20:00:00 | 0 | 45.94
2019-09-09T21:00:00 | 0 | 40.38
2019-09-09T22:00:00 | 0 | 34.35
2019-09-09T23:00:00 | 0 | 33.01
2019-09-10T00:00:00 | 0 | 32.45
2019-09-10T01:00:00 | 0 | 31
2019-09-10T02:00:00 | 0 | 30.02
2019-09-10T03:00:00 | 0 | 29.9
2019-09-10T04:00:00 | 0 | 32.23
2019-09-10T05:00:00 | 0 | 41
2019-09-10T06:00:00 | 0.017 | 44.95
2019-09-10T07:00:00 | 0.09 | 45.93
2019-09-10T08:00:00 | 0.239 | 41
2019-09-10T09:00:00 | 0.436 | 36
2019-09-10T10:00:00 | 0.566 | 32.6
2019-09-10T11:00:00 | 0.632 | 31.04
2019-09-10T12:00:00 | 0.642 | 31.07
2019-09-10T13:00:00 | 0.536 | 31.3
2019-09-10T14:00:00 | 0.395 | 32.01
2019-09-10T15:00:00 | 0.245 | 34.1
2019-09-10T16:00:00 | 0.153 | 39.18
2019-09-10T17:00:00 | 0.077 | 44.94
2019-09-10T18:00:00 | 0.009 | 48.02
2019-09-10T19:00:00 | 0 | 51.59
2019-09-10T20:00:00 | 0 | 42.75
2019-09-10T21:00:00 | 0 | 35.89
2019-09-10T22:00:00 | 0 | 31.7
2019-09-10T23:00:00 | 0 | 31.25
2019-09-11T00:00:00 | 0 | 30.23
2019-09-11T01:00:00 | 0 | 28.62
2019-09-11T02:00:00 | 0 | 28.88
2019-09-11T03:00:00 | 0 | 29.9
2019-09-11T04:00:00 | 0 | 30.64
2019-09-11T05:00:00 | 0 | 38.82
2019-09-11T06:00:00 | 0.026 | 42.57
2019-09-11T07:00:00 | 0.105 | 43.25
2019-09-11T08:00:00 | 0.187 | 39.82
2019-09-11T09:00:00 | 0.255 | 36.29
2019-09-11T10:00:00 | 0.235 | 33.94
2019-09-11T11:00:00 | 0.2 | 30.55
2019-09-11T12:00:00 | 0.157 | 28.79
2019-09-11T13:00:00 | 0.138 | 28.68
2019-09-11T14:00:00 | 0.119 | 30.02
2019-09-11T15:00:00 | 0.093 | 29.33
2019-09-11T16:00:00 | 0.055 | 33.06
2019-09-11T17:00:00 | 0.035 | 37.34
2019-09-11T18:00:00 | 0.004 | 39.67
2019-09-11T19:00:00 | 0 | 41.1
2019-09-11T20:00:00 | 0 | 38.37
2019-09-11T21:00:00 | 0 | 33.04
2019-09-11T22:00:00 | 0 | 30.1
2019-09-11T23:00:00 | 0 | 27.88
2019-09-12T00:00:00 | 0 | 27.21
2019-09-12T01:00:00 | 0 | 27.53
2019-09-12T02:00:00 | 0 | 26.89
2019-09-12T03:00:00 | 0 | 28.03
2019-09-12T04:00:00 | 0 | 30.74
2019-09-12T05:00:00 | 0 | 44.66
2019-09-12T06:00:00 | 0.021 | 50.32
2019-09-12T07:00:00 | 0.142 | 55.55
2019-09-12T08:00:00 | 0.339 | 47.96
2019-09-12T09:00:00 | 0.522 | 43.93
2019-09-12T10:00:00 | 0.649 | 41.97
2019-09-12T11:00:00 | 0.744 | 40.99
2019-09-12T12:00:00 | 0.756 | 35.28
2019-09-12T13:00:00 | 0.714 | 32.68
2019-09-12T14:00:00 | 0.629 | 32.72
2019-09-12T15:00:00 | 0.506 | 32.75
2019-09-12T16:00:00 | 0.287 | 39.9
2019-09-12T17:00:00 | 0.094 | 42
2019-09-12T18:00:00 | 0.007 | 44.27
2019-09-12T19:00:00 | 0 | 44.17
2019-09-12T20:00:00 | 0 | 41.51
2019-09-12T21:00:00 | 0 | 36.84
2019-09-12T22:00:00 | 0 | 30.19
2019-09-12T23:00:00 | 0 | 30.05
2019-09-13T00:00:00 | 0 | 28.31
2019-09-13T01:00:00 | 0 | 27.11
2019-09-13T02:00:00 | 0 | 26.24
2019-09-13T03:00:00 | 0 | 27.05
2019-09-13T04:00:00 | 0 | 30.01
2019-09-13T05:00:00 | 0 | 40.01
2019-09-13T06:00:00 | 0.026 | 43.98
2019-09-13T07:00:00 | 0.206 | 45.72
2019-09-13T08:00:00 | 0.435 | 44.69
2019-09-13T09:00:00 | 0.622 | 33.06
2019-09-13T10:00:00 | 0.755 | 30.64
2019-09-13T11:00:00 | 0.824 | 30.04
2019-09-13T12:00:00 | 0.834 | 29.8
2019-09-13T13:00:00 | 0.784 | 29.56
2019-09-13T14:00:00 | 0.672 | 28.46
2019-09-13T15:00:00 | 0.551 | 28.76
2019-09-13T16:00:00 | 0.362 | 33.07
2019-09-13T17:00:00 | 0.101 | 33.46
2019-09-13T18:00:00 | 0.006 | 50.84
2019-09-13T19:00:00 | 0 | 50.86
2019-09-13T20:00:00 | 0 | 44.91
2019-09-13T21:00:00 | 0 | 42.02
2019-09-13T22:00:00 | 0 | 39
2019-09-13T23:00:00 | 0 | 27.92
2019-09-14T00:00:00 | 0 | 27.25
2019-09-14T01:00:00 | 0 | 26.7
2019-09-14T02:00:00 | 0 | 27
2019-09-14T03:00:00 | 0 | 27.26
2019-09-14T04:00:00 | 0 | 27.9
2019-09-14T05:00:00 | 0 | 28.81
2019-09-14T06:00:00 | 0.02 | 40.52
2019-09-14T07:00:00 | 0.132 | 41.95
2019-09-14T08:00:00 | 0.35 | 41.77
2019-09-14T09:00:00 | 0.579 | 36.49
2019-09-14T10:00:00 | 0.738 | 32.54
2019-09-14T11:00:00 | 0.798 | 31.28
2019-09-14T12:00:00 | 0.805 | 28.82
2019-09-14T13:00:00 | 0.728 | 27.38
2019-09-14T14:00:00 | 0.697 | 27.22
2019-09-14T15:00:00 | 0.559 | 28.12
2019-09-14T16:00:00 | 0.359 | 28.64
2019-09-14T17:00:00 | 0.124 | 34.68
2019-09-14T18:00:00 | 0.003 | 28.21
2019-09-14T19:00:00 | 0 | 27.92
2019-09-14T20:00:00 | 0 | 26.91
2019-09-14T21:00:00 | 0 | 25.51
2019-09-14T22:00:00 | 0 | 25.03
2019-09-14T23:00:00 | 0 | 26.06
2019-09-15T00:00:00 | 0 | 24.31
2019-09-15T01:00:00 | 0 | 18.96
2019-09-15T02:00:00 | 0 | 17.29
2019-09-15T03:00:00 | 0 | 15.9
2019-09-15T04:00:00 | 0 | 17
2019-09-15T05:00:00 | 0 | 17.92
2019-09-15T06:00:00 | 0.003 | 19.15
2019-09-15T07:00:00 | 0.044 | 24.24
2019-09-15T08:00:00 | 0.086 | 24.83
2019-09-15T09:00:00 | 0.18 | 20.99
2019-09-15T10:00:00 | 0.484 | 8.51
2019-09-15T11:00:00 | 0.726 | -0.07
2019-09-15T12:00:00 | 0.791 | -6.85
2019-09-15T13:00:00 | 0.747 | -6.83
2019-09-15T14:00:00 | 0.654 | 0.07
2019-09-15T15:00:00 | 0.411 | 25.48
2019-09-15T16:00:00 | 0.182 | 32.4
2019-09-15T17:00:00 | 0.042 | 34.55
2019-09-15T18:00:00 | 0.003 | 26.78
2019-09-15T19:00:00 | 0 | 27.21
2019-09-15T20:00:00 | 0 | 26.64
2019-09-15T21:00:00 | 0 | 24.43
2019-09-15T22:00:00 | 0 | 23.61
2019-09-15T23:00:00 | 0 | 15.03
2019-09-16T00:00:00 | 0 | 6.56
2019-09-16T01:00:00 | 0 | 6.6
2019-09-16T02:00:00 | 0 | 9.26
2019-09-16T03:00:00 | 0 | 17.22
2019-09-16T04:00:00 | 0 | 25.5
2019-09-16T05:00:00 | 0 | 33.63
2019-09-16T06:00:00 | 0.006 | 43.9
2019-09-16T07:00:00 | 0.039 | 50.95
2019-09-16T08:00:00 | 0.117 | 43.9
2019-09-16T09:00:00 | 0.211 | 43.8
2019-09-16T10:00:00 | 0.362 | 35.94
2019-09-16T11:00:00 | 0.413 | 35.34
2019-09-16T12:00:00 | 0.452 | 35.54
2019-09-16T13:00:00 | 0.409 | 35.4
2019-09-16T14:00:00 | 0.415 | 35.2
2019-09-16T15:00:00 | 0.355 | 35.48
2019-09-16T16:00:00 | 0.235 | 35.93
2019-09-16T17:00:00 | 0.116 | 50.94
2019-09-16T18:00:00 | 0.004 | 51.01
2019-09-16T19:00:00 | 0 | 50.96
2019-09-16T20:00:00 | 0 | 44.69
2019-09-16T21:00:00 | 0 | 41.21
2019-09-16T22:00:00 | 0 | 32.24
2019-09-16T23:00:00 | 0 | 31.68
2019-09-17T00:00:00 | 0 | 28.47
2019-09-17T01:00:00 | 0 | 27.86
2019-09-17T02:00:00 | 0 | 27.21
2019-09-17T03:00:00 | 0 | 27.77
2019-09-17T04:00:00 | 0 | 28.72
2019-09-17T05:00:00 | 0 | 36.48
2019-09-17T06:00:00 | 0.012 | 39.19
2019-09-17T07:00:00 | 0.139 | 43.17
2019-09-17T08:00:00 | 0.298 | 43.39
2019-09-17T09:00:00 | 0.407 | 31.69
2019-09-17T10:00:00 | 0.509 | 30.23
2019-09-17T11:00:00 | 0.507 | 27.51
2019-09-17T12:00:00 | 0.557 | 26.46
2019-09-17T13:00:00 | 0.458 | 17.88
2019-09-17T14:00:00 | 0.356 | 20.45
2019-09-17T15:00:00 | 0.255 | 25.03
2019-09-17T16:00:00 | 0.217 | 27.99
2019-09-17T17:00:00 | 0.091 | 34.68
2019-09-17T18:00:00 | 0.002 | 38.54
2019-09-17T19:00:00 | 0 | 38.81
2019-09-17T20:00:00 | 0 | 35.77
2019-09-17T21:00:00 | 0 | 33.23
2019-09-17T22:00:00 | 0 | 30.03
2019-09-17T23:00:00 | 0 | 27.53
2019-09-18T00:00:00 | 0 | 27.16
2019-09-18T01:00:00 | 0 | 27
2019-09-18T02:00:00 | 0 | 26.74
2019-09-18T03:00:00 | 0 | 27.7
2019-09-18T04:00:00 | 0 | 30.18
2019-09-18T05:00:00 | 0 | 36.84
2019-09-18T06:00:00 | 0.018 | 49.95
2019-09-18T07:00:00 | 0.195 | 51.22
2019-09-18T08:00:00 | 0.414 | 46.36
2019-09-18T09:00:00 | 0.595 | 32.66
2019-09-18T10:00:00 | 0.717 | 29.23
2019-09-18T11:00:00 | 0.785 | 27.65
2019-09-18T12:00:00 | 0.796 | 27.05
2019-09-18T13:00:00 | 0.747 | 26.09
2019-09-18T14:00:00 | 0.65 | 27.66
2019-09-18T15:00:00 | 0.509 | 29.65
2019-09-18T16:00:00 | 0.324 | 37.91
2019-09-18T17:00:00 | 0.123 | 48.29
2019-09-18T18:00:00 | 0.002 | 52.27
2019-09-18T19:00:00 | 0 | 53.17
2019-09-18T20:00:00 | 0 | 48.07
2019-09-18T21:00:00 | 0 | 45.19
2019-09-18T22:00:00 | 0 | 37
2019-09-18T23:00:00 | 0 | 33.34
2019-09-19T00:00:00 | 0 | 31.15
2019-09-19T01:00:00 | 0 | 30.78
2019-09-19T02:00:00 | 0 | 30.36
2019-09-19T03:00:00 | 0 | 31.43
2019-09-19T04:00:00 | 0 | 34.5
2019-09-19T05:00:00 | 0 | 48.73
2019-09-19T06:00:00 | 0.012 | 51.79
2019-09-19T07:00:00 | 0.136 | 54
2019-09-19T08:00:00 | 0.422 | 52
2019-09-19T09:00:00 | 0.566 | 50.19
2019-09-19T10:00:00 | 0.625 | 44.3
2019-09-19T11:00:00 | 0.818 | 37.81
2019-09-19T12:00:00 | 0.828 | 36.31
2019-09-19T13:00:00 | 0.761 | 36
2019-09-19T14:00:00 | 0.667 | 36.41
2019-09-19T15:00:00 | 0.455 | 38.88
2019-09-19T16:00:00 | 0.326 | 50
2019-09-19T17:00:00 | 0.116 | 52.2
2019-09-19T18:00:00 | 0.001 | 71.47
2019-09-19T19:00:00 | 0 | 61.13
2019-09-19T20:00:00 | 0 | 51.24
2019-09-19T21:00:00 | 0 | 48.09
2019-09-19T22:00:00 | 0 | 38.61
2019-09-19T23:00:00 | 0 | 37.37
2019-09-20T00:00:00 | 0 | 36.06
2019-09-20T01:00:00 | 0 | 35.04
2019-09-20T02:00:00 | 0 | 35.4
2019-09-20T03:00:00 | 0 | 35.71
2019-09-20T04:00:00 | 0 | 37.08
2019-09-20T05:00:00 | 0 | 48.77
2019-09-20T06:00:00 | 0.001 | 53.47
2019-09-20T07:00:00 | 0.048 | 60.73
2019-09-20T08:00:00 | 0.124 | 52.09
2019-09-20T09:00:00 | 0.194 | 49.48
2019-09-20T10:00:00 | 0.285 | 41.52
2019-09-20T11:00:00 | 0.343 | 37.02
2019-09-20T12:00:00 | 0.351 | 34.63
2019-09-20T13:00:00 | 0.357 | 30.9
2019-09-20T14:00:00 | 0.268 | 32.96
2019-09-20T15:00:00 | 0.177 | 33.98
2019-09-20T16:00:00 | 0.097 | 46.13
2019-09-20T17:00:00 | 0.04 | 50.41
2019-09-20T18:00:00 | 0 | 56.94
2019-09-20T19:00:00 | 0 | 51.22
2019-09-20T20:00:00 | 0 | 44.08
2019-09-20T21:00:00 | 0 | 38.5
2019-09-20T22:00:00 | 0 | 31.01
2019-09-20T23:00:00 | 0 | 33.07
2019-09-21T00:00:00 | 0 | 29.24
2019-09-21T01:00:00 | 0 | 28.64
2019-09-21T02:00:00 | 0 | 30.09
2019-09-21T03:00:00 | 0 | 31.97
2019-09-21T04:00:00 | 0 | 32.96
2019-09-21T05:00:00 | 0 | 35.38
2019-09-21T06:00:00 | 0.011 | 44.98
2019-09-21T07:00:00 | 0.166 | 43.4
2019-09-21T08:00:00 | 0.387 | 36.5
2019-09-21T09:00:00 | 0.578 | 31.49
2019-09-21T10:00:00 | 0.714 | 29.86
2019-09-21T11:00:00 | 0.789 | 28.27
2019-09-21T12:00:00 | 0.807 | 28.05
2019-09-21T13:00:00 | 0.77 | 26.7
2019-09-21T14:00:00 | 0.679 | 27.67
2019-09-21T15:00:00 | 0.532 | 28
2019-09-21T16:00:00 | 0.334 | 39.66
2019-09-21T17:00:00 | 0.117 | 50
2019-09-21T18:00:00 | 0 | 50
2019-09-21T19:00:00 | 0 | 46.32
2019-09-21T20:00:00 | 0 | 34.93
2019-09-21T21:00:00 | 0 | 33.1
2019-09-21T22:00:00 | 0 | 30.56
2019-09-21T23:00:00 | 0 | 27.62
2019-09-22T00:00:00 | 0 | 28.14
2019-09-22T01:00:00 | 0 | 29.16
2019-09-22T02:00:00 | 0 | 29.2
2019-09-22T03:00:00 | 0 | 29.87
2019-09-22T04:00:00 | 0 | 29.14
2019-09-22T05:00:00 | 0 | 28.3
2019-09-22T06:00:00 | 0.01 | 28.75
2019-09-22T07:00:00 | 0.17 | 27.84
2019-09-22T08:00:00 | 0.398 | 29
2019-09-22T09:00:00 | 0.587 | 27.75
2019-09-22T10:00:00 | 0.715 | 27.8
2019-09-22T11:00:00 | 0.788 | 27.46
2019-09-22T12:00:00 | 0.805 | 26.17
2019-09-22T13:00:00 | 0.77 | 25.05
2019-09-22T14:00:00 | 0.678 | 26.49
2019-09-22T15:00:00 | 0.531 | 27.27
2019-09-22T16:00:00 | 0.331 | 34.99
2019-09-22T17:00:00 | 0.112 | 39.01
2019-09-22T18:00:00 | 0 | 40.97
2019-09-22T19:00:00 | 0 | 38.5
2019-09-22T20:00:00 | 0 | 34.44
2019-09-22T21:00:00 | 0 | 33.4
2019-09-22T22:00:00 | 0 | 31.99
2019-09-22T23:00:00 | 0 | 27.66
2019-09-23T00:00:00 | 0 | 27.2
2019-09-23T01:00:00 | 0 | 27.38
2019-09-23T02:00:00 | 0 | 27.2
2019-09-23T03:00:00 | 0 | 25.33
2019-09-23T04:00:00 | 0 | 31.31
2019-09-23T05:00:00 | 0 | 38.37
2019-09-23T06:00:00 | 0.004 | 48.99
2019-09-23T07:00:00 | 0.083 | 50
2019-09-23T08:00:00 | 0.205 | 49.84
2019-09-23T09:00:00 | 0.318 | 49.99
2019-09-23T10:00:00 | 0.428 | 49.27
2019-09-23T11:00:00 | 0.587 | 45.48
2019-09-23T12:00:00 | 0.698 | 43.37
2019-09-23T13:00:00 | 0.703 | 40.13
2019-09-23T14:00:00 | 0.618 | 40.59
2019-09-23T15:00:00 | 0.467 | 41.7
2019-09-23T16:00:00 | 0.276 | 50.68
2019-09-23T17:00:00 | 0.087 | 55.58
2019-09-23T18:00:00 | 0 | 61.3
2019-09-23T19:00:00 | 0 | 53.1
2019-09-23T20:00:00 | 0 | 49.21
2019-09-23T21:00:00 | 0 | 42.85
2019-09-23T22:00:00 | 0 | 35.79
2019-09-23T23:00:00 | 0 | 36.35
2019-09-24T00:00:00 | 0 | 35.44
2019-09-24T01:00:00 | 0 | 35.24
2019-09-24T02:00:00 | 0 | 35.43
2019-09-24T03:00:00 | 0 | 36.33
2019-09-24T04:00:00 | 0 | 38.95
2019-09-24T05:00:00 | 0 | 55.98
2019-09-24T06:00:00 | 0.002 | 65.17
2019-09-24T07:00:00 | 0.073 | 65.19
2019-09-24T08:00:00 | 0.189 | 53.04
2019-09-24T09:00:00 | 0.289 | 52.95
2019-09-24T10:00:00 | 0.409 | 50.9
2019-09-24T11:00:00 | 0.423 | 49.15
2019-09-24T12:00:00 | 0.368 | 46.99
2019-09-24T13:00:00 | 0.293 | 45.74
2019-09-24T14:00:00 | 0.222 | 46.82
2019-09-24T15:00:00 | 0.17 | 49.77
2019-09-24T16:00:00 | 0.132 | 54.96
2019-09-24T17:00:00 | 0.054 | 60.2
2019-09-24T18:00:00 | 0 | 54.19
2019-09-24T19:00:00 | 0 | 51.18
2019-09-24T20:00:00 | 0 | 46.41
2019-09-24T21:00:00 | 0 | 37.58
2019-09-24T22:00:00 | 0 | 34.72
2019-09-24T23:00:00 | 0 | 34.31
2019-09-25T00:00:00 | 0 | 33.17
2019-09-25T01:00:00 | 0 | 33
2019-09-25T02:00:00 | 0 | 34.25
2019-09-25T03:00:00 | 0 | 34.9
2019-09-25T04:00:00 | 0 | 36.41
2019-09-25T05:00:00 | 0 | 50.91
2019-09-25T06:00:00 | 0 | 56.97
2019-09-25T07:00:00 | 0.035 | 62.08
2019-09-25T08:00:00 | 0.101 | 56.64
2019-09-25T09:00:00 | 0.174 | 51.67
2019-09-25T10:00:00 | 0.26 | 50.98
2019-09-25T11:00:00 | 0.29 | 49.8
2019-09-25T12:00:00 | 0.247 | 50.24
2019-09-25T13:00:00 | 0.218 | 50.02
2019-09-25T14:00:00 | 0.182 | 49.95
2019-09-25T15:00:00 | 0.124 | 48.48
2019-09-25T16:00:00 | 0.061 | 49.99
2019-09-25T17:00:00 | 0.014 | 54.19
2019-09-25T18:00:00 | 0 | 59.66
2019-09-25T19:00:00 | 0 | 51.74
2019-09-25T20:00:00 | 0 | 47.68
2019-09-25T21:00:00 | 0 | 39.69
2019-09-25T22:00:00 | 0 | 35.05
2019-09-25T23:00:00 | 0 | 34.18
2019-09-26T00:00:00 | 0 | 32.92
2019-09-26T01:00:00 | 0 | 31.8
2019-09-26T02:00:00 | 0 | 31.55
2019-09-26T03:00:00 | 0 | 32.12
2019-09-26T04:00:00 | 0 | 34.9
2019-09-26T05:00:00 | 0 | 46.21
2019-09-26T06:00:00 | 0.001 | 50.29
2019-09-26T07:00:00 | 0.088 | 51.51
2019-09-26T08:00:00 | 0.258 | 50.38
2019-09-26T09:00:00 | 0.445 | 48.69
2019-09-26T10:00:00 | 0.557 | 46.32
2019-09-26T11:00:00 | 0.591 | 42.4
2019-09-26T12:00:00 | 0.509 | 37.93
2019-09-26T13:00:00 | 0.429 | 36.8
2019-09-26T14:00:00 | 0.311 | 36.47
2019-09-26T15:00:00 | 0.175 | 35.35
2019-09-26T16:00:00 | 0.065 | 41.22
2019-09-26T17:00:00 | 0.012 | 45
2019-09-26T18:00:00 | 0 | 39
2019-09-26T19:00:00 | 0 | 36.59
2019-09-26T20:00:00 | 0 | 33.14
2019-09-26T21:00:00 | 0 | 30.61
2019-09-26T22:00:00 | 0 | 30.29
2019-09-26T23:00:00 | 0 | 29.05
2019-09-27T00:00:00 | 0 | 27.95
2019-09-27T01:00:00 | 0 | 27.9
2019-09-27T02:00:00 | 0 | 27.99
2019-09-27T03:00:00 | 0 | 28.87
2019-09-27T04:00:00 | 0 | 31.9
2019-09-27T05:00:00 | 0 | 42.55
2019-09-27T06:00:00 | 0.001 | 48.37
2019-09-27T07:00:00 | 0.129 | 50.31
2019-09-27T08:00:00 | 0.342 | 50.08
2019-09-27T09:00:00 | 0.519 | 47.27
2019-09-27T10:00:00 | 0.615 | 44.14
2019-09-27T11:00:00 | 0.656 | 38.81
2019-09-27T12:00:00 | 0.631 | 35.72
2019-09-27T13:00:00 | 0.535 | 34.46
2019-09-27T14:00:00 | 0.43 | 33.94
2019-09-27T15:00:00 | 0.281 | 36.79
2019-09-27T16:00:00 | 0.172 | 44.8
2019-09-27T17:00:00 | 0.047 | 46.54
2019-09-27T18:00:00 | 0 | 48.36
2019-09-27T19:00:00 | 0 | 47.49
2019-09-27T20:00:00 | 0 | 35.14
2019-09-27T21:00:00 | 0 | 34
2019-09-27T22:00:00 | 0 | 30.07
2019-09-27T23:00:00 | 0 | 26.5
2019-09-28T00:00:00 | 0 | 24.5
2019-09-28T01:00:00 | 0 | 23
2019-09-28T02:00:00 | 0 | 22.78
2019-09-28T03:00:00 | 0 | 22.94
2019-09-28T04:00:00 | 0 | 22.73
2019-09-28T05:00:00 | 0 | 25.94
2019-09-28T06:00:00 | 0 | 27.46
2019-09-28T07:00:00 | 0.089 | 33.2
2019-09-28T08:00:00 | 0.252 | 34.58
2019-09-28T09:00:00 | 0.331 | 30.88
2019-09-28T10:00:00 | 0.332 | 31.38
2019-09-28T11:00:00 | 0.257 | 30.83
2019-09-28T12:00:00 | 0.247 | 29.32
2019-09-28T13:00:00 | 0.254 | 29.04
2019-09-28T14:00:00 | 0.22 | 28.98
2019-09-28T15:00:00 | 0.138 | 27.12
2019-09-28T16:00:00 | 0.045 | 32.28
2019-09-28T17:00:00 | 0.005 | 38.19
2019-09-28T18:00:00 | 0 | 43.69
2019-09-28T19:00:00 | 0 | 33.4
2019-09-28T20:00:00 | 0 | 26.1
2019-09-28T21:00:00 | 0 | 23.83
2019-09-28T22:00:00 | 0 | 29.85
2019-09-28T23:00:00 | 0 | 0.04
2019-09-29T00:00:00 | 0 | 1.19
2019-09-29T01:00:00 | 0 | 12.79
2019-09-29T02:00:00 | 0 | 13.15
2019-09-29T03:00:00 | 0 | 13.96
2019-09-29T04:00:00 | 0 | 13.08
2019-09-29T05:00:00 | 0 | 18.11
2019-09-29T06:00:00 | 0 | 23.09
2019-09-29T07:00:00 | 0.021 | 24.96
2019-09-29T08:00:00 | 0.041 | 31.5
2019-09-29T09:00:00 | 0.07 | 32.01
2019-09-29T10:00:00 | 0.234 | 31.9
2019-09-29T11:00:00 | 0.397 | 31.8
2019-09-29T12:00:00 | 0.154 | 31.63
2019-09-29T13:00:00 | 0.111 | 31.65
2019-09-29T14:00:00 | 0.095 | 31.55
2019-09-29T15:00:00 | 0.051 | 31.72
2019-09-29T16:00:00 | 0.02 | 32.44
2019-09-29T17:00:00 | 0.002 | 33.45
2019-09-29T18:00:00 | 0 | 34.13
2019-09-29T19:00:00 | 0 | 33.83
2019-09-29T20:00:00 | 0 | 32.91
2019-09-29T21:00:00 | 0 | 31.94
2019-09-29T22:00:00 | 0 | 29.7
2019-09-29T23:00:00 | 0 | 28.76
2019-09-30T00:00:00 | 0 | 27.32
2019-09-30T01:00:00 | 0 | 26.83
2019-09-30T02:00:00 | 0 | 25.2
2019-09-30T03:00:00 | 0 | 24.9
2019-09-30T04:00:00 | 0 | 24
2019-09-30T05:00:00 | 0 | 29.9
2019-09-30T06:00:00 | 0 | 45.33
2019-09-30T07:00:00 | 0.009 | 40.33
2019-09-30T08:00:00 | 0.048 | 29.21
2019-09-30T09:00:00 | 0.125 | 28.21
2019-09-30T10:00:00 | 0.265 | 25.41
2019-09-30T11:00:00 | 0.575 | 11.82
2019-09-30T12:00:00 | 0.74 | 12.99
2019-09-30T13:00:00 | 0.708 | 6.9
2019-09-30T14:00:00 | 0.612 | 25.32
2019-09-30T15:00:00 | 0.459 | 26.62
2019-09-30T16:00:00 | 0.251 | 41.39
2019-09-30T17:00:00 | 0.055 | 34.83
2019-09-30T18:00:00 | 0 | 35.13
2019-09-30T19:00:00 | 0 | 35.03
2019-09-30T20:00:00 | 0 | 34.38
2019-09-30T21:00:00 | 0 | 33.67
2019-09-30T22:00:00 | 0 | 32.2
2019-09-30T23:00:00 | 0 | 32.08
2019-10-01T00:00:00 | 0 | 31.26
2019-10-01T01:00:00 | 0 | 30.04
2019-10-01T02:00:00 | 0 | 30.2
2019-10-01T03:00:00 | 0 | 30.13
2019-10-01T04:00:00 | 0 | 33.01
2019-10-01T05:00:00 | 0 | 47.47
2019-10-01T06:00:00 | 0 | 50.98
2019-10-01T07:00:00 | 0.005 | 51.05
2019-10-01T08:00:00 | 0.027 | 49.63
2019-10-01T09:00:00 | 0.063 | 46.86
2019-10-01T10:00:00 | 0.134 | 44.92
2019-10-01T11:00:00 | 0.251 | 42.17
2019-10-01T12:00:00 | 0.314 | 41.04
2019-10-01T13:00:00 | 0.346 | 39.49
2019-10-01T14:00:00 | 0.344 | 39.38
2019-10-01T15:00:00 | 0.272 | 42.88
2019-10-01T16:00:00 | 0.16 | 48.2
2019-10-01T17:00:00 | 0.049 | 50.16
2019-10-01T18:00:00 | 0 | 54.99
2019-10-01T19:00:00 | 0 | 52.92
2019-10-01T20:00:00 | 0 | 50.02
2019-10-01T21:00:00 | 0 | 45.06
2019-10-01T22:00:00 | 0 | 35.44
2019-10-01T23:00:00 | 0 | 32.49
2019-10-02T00:00:00 | 0 | 31
2019-10-02T01:00:00 | 0 | 30.94
2019-10-02T02:00:00 | 0 | 31.32
2019-10-02T03:00:00 | 0 | 29.03
2019-10-02T04:00:00 | 0 | 28.2
2019-10-02T05:00:00 | 0 | 43.75
2019-10-02T06:00:00 | 0 | 51.79
2019-10-02T07:00:00 | 0.061 | 52.4
2019-10-02T08:00:00 | 0.197 | 49.42
2019-10-02T09:00:00 | 0.333 | 49.38
2019-10-02T10:00:00 | 0.437 | 46.38
2019-10-02T11:00:00 | 0.308 | 36.28
2019-10-02T12:00:00 | 0.251 | 35.58
2019-10-02T13:00:00 | 0.178 | 35.22
2019-10-02T14:00:00 | 0.187 | 34.92
2019-10-02T15:00:00 | 0.104 | 34.76
2019-10-02T16:00:00 | 0.054 | 40.47
2019-10-02T17:00:00 | 0.011 | 48.01
2019-10-02T18:00:00 | 0 | 51.61
2019-10-02T19:00:00 | 0 | 47.16
2019-10-02T20:00:00 | 0 | 37.13
2019-10-02T21:00:00 | 0 | 34.69
2019-10-02T22:00:00 | 0 | 31.8
2019-10-02T23:00:00 | 0 | 26.21
2019-10-03T00:00:00 | 0 | 26.41
2019-10-03T01:00:00 | 0 | 25.3
2019-10-03T02:00:00 | 0 | 25.35
2019-10-03T03:00:00 | 0 | 26.43
2019-10-03T04:00:00 | 0 | 29.31
2019-10-03T05:00:00 | 0 | 35.32
2019-10-03T06:00:00 | 0 | 42.98
2019-10-03T07:00:00 | 0.056 | 49.92
2019-10-03T08:00:00 | 0.205 | 47.89
2019-10-03T09:00:00 | 0.515 | 46.8
2019-10-03T10:00:00 | 0.675 | 47.61
2019-10-03T11:00:00 | 0.753 | 42.93
2019-10-03T12:00:00 | 0.789 | 37.82
2019-10-03T13:00:00 | 0.749 | 36.74
2019-10-03T14:00:00 | 0.656 | 36.86
2019-10-03T15:00:00 | 0.491 | 40.4
2019-10-03T16:00:00 | 0.273 | 47.93
2019-10-03T17:00:00 | 0.056 | 51.23
2019-10-03T18:00:00 | 0 | 55.06
2019-10-03T19:00:00 | 0 | 53.53
2019-10-03T20:00:00 | 0 | 48.06
2019-10-03T21:00:00 | 0 | 45.59
2019-10-03T22:00:00 | 0 | 35.93
2019-10-03T23:00:00 | 0 | 37.49
2019-10-04T00:00:00 | 0 | 34.96
2019-10-04T01:00:00 | 0 | 33.79
2019-10-04T02:00:00 | 0 | 32.9
2019-10-04T03:00:00 | 0 | 32.59
2019-10-04T04:00:00 | 0 | 33.5
2019-10-04T05:00:00 | 0 | 43.33
2019-10-04T06:00:00 | 0 | 48.77
2019-10-04T07:00:00 | 0.015 | 50.06
2019-10-04T08:00:00 | 0.064 | 49.87
2019-10-04T09:00:00 | 0.138 | 48.48
2019-10-04T10:00:00 | 0.242 | 48.33
2019-10-04T11:00:00 | 0.222 | 48.87
2019-10-04T12:00:00 | 0.223 | 46.97
2019-10-04T13:00:00 | 0.212 | 44.2
2019-10-04T14:00:00 | 0.154 | 46.26
2019-10-04T15:00:00 | 0.097 | 46.05
2019-10-04T16:00:00 | 0.048 | 50.05
2019-10-04T17:00:00 | 0.008 | 50.27
2019-10-04T18:00:00 | 0 | 53.52
2019-10-04T19:00:00 | 0 | 49.22
2019-10-04T20:00:00 | 0 | 40.5
2019-10-04T21:00:00 | 0 | 35.87
2019-10-04T22:00:00 | 0 | 34.35
2019-10-04T23:00:00 | 0 | 28.3
2019-10-05T00:00:00 | 0 | 32.17
2019-10-05T01:00:00 | 0 | 29.28
2019-10-05T02:00:00 | 0 | 28.4
2019-10-05T03:00:00 | 0 | 29.6
2019-10-05T04:00:00 | 0 | 29.8
2019-10-05T05:00:00 | 0 | 29.3
2019-10-05T06:00:00 | 0 | 31.51
2019-10-05T07:00:00 | 0.053 | 37.03
2019-10-05T08:00:00 | 0.279 | 42.95
2019-10-05T09:00:00 | 0.507 | 39.96
2019-10-05T10:00:00 | 0.65 | 37.7
2019-10-05T11:00:00 | 0.73 | 37.18
2019-10-05T12:00:00 | 0.754 | 36.51
2019-10-05T13:00:00 | 0.712 | 35.24
2019-10-05T14:00:00 | 0.608 | 35.89
2019-10-05T15:00:00 | 0.462 | 38.05
2019-10-05T16:00:00 | 0.233 | 43.59
2019-10-05T17:00:00 | 0.047 | 48.11
2019-10-05T18:00:00 | 0 | 52.09
2019-10-05T19:00:00 | 0 | 49.75
2019-10-05T20:00:00 | 0 | 41
2019-10-05T21:00:00 | 0 | 40
2019-10-05T22:00:00 | 0 | 35.9
2019-10-05T23:00:00 | 0 | 34.22
2019-10-06T00:00:00 | 0 | 28.94
2019-10-06T01:00:00 | 0 | 27.43
2019-10-06T02:00:00 | 0 | 28.99
2019-10-06T03:00:00 | 0 | 33.61
2019-10-06T04:00:00 | 0 | 33.85
2019-10-06T05:00:00 | 0 | 34.02
2019-10-06T06:00:00 | 0 | 34.28
2019-10-06T07:00:00 | 0.049 | 35.03
2019-10-06T08:00:00 | 0.209 | 35.85
2019-10-06T09:00:00 | 0.451 | 36.55
2019-10-06T10:00:00 | 0.513 | 36.52
2019-10-06T11:00:00 | 0.611 | 36.08
2019-10-06T12:00:00 | 0.668 | 35.69
2019-10-06T13:00:00 | 0.645 | 35.43
2019-10-06T14:00:00 | 0.577 | 35.47
2019-10-06T15:00:00 | 0.419 | 32.59
2019-10-06T16:00:00 | 0.221 | 35.46
2019-10-06T17:00:00 | 0.038 | 38.09
2019-10-06T18:00:00 | 0 | 43.35
2019-10-06T19:00:00 | 0 | 38.41
2019-10-06T20:00:00 | 0 | 34.93
2019-10-06T21:00:00 | 0 | 35.36
2019-10-06T22:00:00 | 0 | 34.39
2019-10-06T23:00:00 | 0 | 33.39
2019-10-07T00:00:00 | 0 | 33.28
2019-10-07T01:00:00 | 0 | 33.22
2019-10-07T02:00:00 | 0 | 33.34
2019-10-07T03:00:00 | 0 | 27.06
2019-10-07T04:00:00 | 0 | 30.23
2019-10-07T05:00:00 | 0 | 50.62
2019-10-07T06:00:00 | 0 | 56.49
2019-10-07T07:00:00 | 0.042 | 59.86
2019-10-07T08:00:00 | 0.201 | 56.51
2019-10-07T09:00:00 | 0.411 | 53.08
2019-10-07T10:00:00 | 0.529 | 51.75
2019-10-07T11:00:00 | 0.608 | 49.91
2019-10-07T12:00:00 | 0.604 | 48.8
2019-10-07T13:00:00 | 0.523 | 47.57
2019-10-07T14:00:00 | 0.376 | 48.04
2019-10-07T15:00:00 | 0.205 | 48.78
2019-10-07T16:00:00 | 0.072 | 51.5
2019-10-07T17:00:00 | 0.005 | 54.91
2019-10-07T18:00:00 | 0 | 61.76
2019-10-07T19:00:00 | 0 | 51.93
2019-10-07T20:00:00 | 0 | 43.46
2019-10-07T21:00:00 | 0 | 39.18
2019-10-07T22:00:00 | 0 | 28.44
2019-10-07T23:00:00 | 0 | 30.64
2019-10-08T00:00:00 | 0 | 27.93
2019-10-08T01:00:00 | 0 | 25
2019-10-08T02:00:00 | 0 | 22.98
2019-10-08T03:00:00 | 0 | 22.02
2019-10-08T04:00:00 | 0 | 24.5
2019-10-08T05:00:00 | 0 | 30.52
2019-10-08T06:00:00 | 0 | 42.12
2019-10-08T07:00:00 | 0.007 | 47.19
2019-10-08T08:00:00 | 0.062 | 43.04
2019-10-08T09:00:00 | 0.207 | 40.16
2019-10-08T10:00:00 | 0.297 | 38.73
2019-10-08T11:00:00 | 0.274 | 37.54
2019-10-08T12:00:00 | 0.453 | 36.95
2019-10-08T13:00:00 | 0.659 | 36.2
2019-10-08T14:00:00 | 0.594 | 36.3
2019-10-08T15:00:00 | 0.43 | 36.28
2019-10-08T16:00:00 | 0.218 | 40.62
2019-10-08T17:00:00 | 0.027 | 44.44
2019-10-08T18:00:00 | 0 | 50.15
2019-10-08T19:00:00 | 0 | 37.5
2019-10-08T20:00:00 | 0 | 33.16
2019-10-08T21:00:00 | 0 | 28.5
2019-10-08T22:00:00 | 0 | 26.3
2019-10-08T23:00:00 | 0 | 24.19
2019-10-09T00:00:00 | 0 | 23.63
2019-10-09T01:00:00 | 0 | 22.25
2019-10-09T02:00:00 | 0 | 19.44
2019-10-09T03:00:00 | 0 | 21.92
2019-10-09T04:00:00 | 0 | 25.22
2019-10-09T05:00:00 | 0 | 31
2019-10-09T06:00:00 | 0 | 44.22
2019-10-09T07:00:00 | 0.029 | 45.51
2019-10-09T08:00:00 | 0.08 | 47.06
2019-10-09T09:00:00 | 0.133 | 42.62
2019-10-09T10:00:00 | 0.154 | 40.49
2019-10-09T11:00:00 | 0.134 | 37.37
2019-10-09T12:00:00 | 0.104 | 36.1
2019-10-09T13:00:00 | 0.082 | 35.65
2019-10-09T14:00:00 | 0.062 | 35.25
2019-10-09T15:00:00 | 0.034 | 33.49
2019-10-09T16:00:00 | 0.012 | 40.73
2019-10-09T17:00:00 | 0 | 45.14
2019-10-09T18:00:00 | 0 | 51.44
2019-10-09T19:00:00 | 0 | 43.27
2019-10-09T20:00:00 | 0 | 38.13
2019-10-09T21:00:00 | 0 | 34.2
2019-10-09T22:00:00 | 0 | 28.08
2019-10-09T23:00:00 | 0 | 23.88
2019-10-10T00:00:00 | 0 | 22.93
2019-10-10T01:00:00 | 0 | 21.77
2019-10-10T02:00:00 | 0 | 18.39
2019-10-10T03:00:00 | 0 | 18.95
2019-10-10T04:00:00 | 0 | 22.2
2019-10-10T05:00:00 | 0 | 34.73
2019-10-10T06:00:00 | 0 | 45.97
2019-10-10T07:00:00 | 0.025 | 47.74
2019-10-10T08:00:00 | 0.178 | 44
2019-10-10T09:00:00 | 0.328 | 38.5
2019-10-10T10:00:00 | 0.362 | 35.7
2019-10-10T11:00:00 | 0.393 | 31.25
2019-10-10T12:00:00 | 0.403 | 34.04
2019-10-10T13:00:00 | 0.427 | 30
2019-10-10T14:00:00 | 0.359 | 34.67
2019-10-10T15:00:00 | 0.236 | 26.38
2019-10-10T16:00:00 | 0.08 | 36.95
2019-10-10T17:00:00 | 0.005 | 43.3
2019-10-10T18:00:00 | 0 | 47.79
2019-10-10T19:00:00 | 0 | 41.78
2019-10-10T20:00:00 | 0 | 29
2019-10-10T21:00:00 | 0 | 28.39
2019-10-10T22:00:00 | 0 | 25.23
2019-10-10T23:00:00 | 0 | 23.75
2019-10-11T00:00:00 | 0 | 22.34
2019-10-11T01:00:00 | 0 | 17.65
2019-10-11T02:00:00 | 0 | 12.57
2019-10-11T03:00:00 | 0 | 14.54
2019-10-11T04:00:00 | 0 | 20.15
2019-10-11T05:00:00 | 0 | 26.04
2019-10-11T06:00:00 | 0 | 38.69
2019-10-11T07:00:00 | 0.009 | 40.84
2019-10-11T08:00:00 | 0.075 | 37.42
2019-10-11T09:00:00 | 0.121 | 33.9
2019-10-11T10:00:00 | 0.191 | 30.41
2019-10-11T11:00:00 | 0.26 | 23.59
2019-10-11T12:00:00 | 0.269 | 22.93
2019-10-11T13:00:00 | 0.111 | 21.77
2019-10-11T14:00:00 | 0.073 | 22.11
2019-10-11T15:00:00 | 0.052 | 23.8
2019-10-11T16:00:00 | 0.017 | 30.38
2019-10-11T17:00:00 | 0 | 33.65
2019-10-11T18:00:00 | 0 | 34.92
2019-10-11T19:00:00 | 0 | 31.19
2019-10-11T20:00:00 | 0 | 24.8
2019-10-11T21:00:00 | 0 | 22.98
2019-10-11T22:00:00 | 0 | 12.94
2019-10-11T23:00:00 | 0 | 0.47
2019-10-12T00:00:00 | 0 | 0.03
2019-10-12T01:00:00 | 0 | -2.66
2019-10-12T02:00:00 | 0 | 0.09
2019-10-12T03:00:00 | 0 | 5.8
2019-10-12T04:00:00 | 0 | 10.79
2019-10-12T05:00:00 | 0 | 19.47
2019-10-12T06:00:00 | 0 | 24.44
2019-10-12T07:00:00 | 0.009 | 23.47
2019-10-12T08:00:00 | 0.066 | 22.96
2019-10-12T09:00:00 | 0.14 | 12.75
2019-10-12T10:00:00 | 0.287 | 7.49
2019-10-12T11:00:00 | 0.506 | 10.13
2019-10-12T12:00:00 | 0.441 | 5.83
2019-10-12T13:00:00 | 0.33 | 20.29
2019-10-12T14:00:00 | 0.226 | 24.64
2019-10-12T15:00:00 | 0.104 | 28.93
2019-10-12T16:00:00 | 0.048 | 35.74
2019-10-12T17:00:00 | 0.003 | 42.07
2019-10-12T18:00:00 | 0 | 44.65
2019-10-12T19:00:00 | 0 | 40.13
2019-10-12T20:00:00 | 0 | 33.15
2019-10-12T21:00:00 | 0 | 33.59
2019-10-12T22:00:00 | 0 | 31.53
2019-10-12T23:00:00 | 0 | 31.44
2019-10-13T00:00:00 | 0 | 25.66
2019-10-13T01:00:00 | 0 | 24.05
2019-10-13T02:00:00 | 0 | 24.11
2019-10-13T03:00:00 | 0 | 25.12
2019-10-13T04:00:00 | 0 | 25.29
2019-10-13T05:00:00 | 0 | 33.8
2019-10-13T06:00:00 | 0 | 34.31
2019-10-13T07:00:00 | 0.007 | 35.07
2019-10-13T08:00:00 | 0.046 | 35.8
2019-10-13T09:00:00 | 0.097 | 36.33
2019-10-13T10:00:00 | 0.117 | 36.32
2019-10-13T11:00:00 | 0.105 | 35.12
2019-10-13T12:00:00 | 0.07 | 35
2019-10-13T13:00:00 | 0.064 | 34.63
2019-10-13T14:00:00 | 0.051 | 34.17
2019-10-13T15:00:00 | 0.023 | 21.29
2019-10-13T16:00:00 | 0.005 | 27.94
2019-10-13T17:00:00 | 0 | 34.92
2019-10-13T18:00:00 | 0 | 37.4
2019-10-13T19:00:00 | 0 | 32.4
2019-10-13T20:00:00 | 0 | 17.39
2019-10-13T21:00:00 | 0 | 16.51
2019-10-13T22:00:00 | 0 | 4.02
2019-10-13T23:00:00 | 0 | -8.25
2019-10-14T00:00:00 | 0 | 3.17
2019-10-14T01:00:00 | 0 | 9.31
2019-10-14T02:00:00 | 0 | 15.17
2019-10-14T03:00:00 | 0 | 16
2019-10-14T04:00:00 | 0 | 24.63
2019-10-14T05:00:00 | 0 | 35.27
2019-10-14T06:00:00 | 0 | 39.02
2019-10-14T07:00:00 | 0.005 | 50.24
2019-10-14T08:00:00 | 0.044 | 49.6
2019-10-14T09:00:00 | 0.083 | 48.34
2019-10-14T10:00:00 | 0.116 | 48
2019-10-14T11:00:00 | 0.154 | 45.25
2019-10-14T12:00:00 | 0.24 | 43
2019-10-14T13:00:00 | 0.348 | 39.5
2019-10-14T14:00:00 | 0.089 | 43.23
2019-10-14T15:00:00 | 0.032 | 55.98
2019-10-14T16:00:00 | 0.013 | 60.06
2019-10-14T17:00:00 | 0 | 70.91
2019-10-14T18:00:00 | 0 | 70.92
2019-10-14T19:00:00 | 0 | 53.04
2019-10-14T20:00:00 | 0 | 44.19
2019-10-14T21:00:00 | 0 | 36.6
2019-10-14T22:00:00 | 0 | 33.94
2019-10-14T23:00:00 | 0 | 26
2019-10-15T00:00:00 | 0 | 25.72
2019-10-15T01:00:00 | 0 | 25
2019-10-15T02:00:00 | 0 | 24.27
2019-10-15T03:00:00 | 0 | 25
2019-10-15T04:00:00 | 0 | 29.99
2019-10-15T05:00:00 | 0 | 40.61
2019-10-15T06:00:00 | 0 | 52.64
2019-10-15T07:00:00 | 0.014 | 55.21
2019-10-15T08:00:00 | 0.13 | 54.8
2019-10-15T09:00:00 | 0.354 | 51.76
2019-10-15T10:00:00 | 0.509 | 50.62
2019-10-15T11:00:00 | 0.595 | 47.9
2019-10-15T12:00:00 | 0.609 | 46.64
2019-10-15T13:00:00 | 0.569 | 44.58
2019-10-15T14:00:00 | 0.466 | 45.38
2019-10-15T15:00:00 | 0.272 | 47.96
2019-10-15T16:00:00 | 0.088 | 53.1
2019-10-15T17:00:00 | 0.003 | 58.33
2019-10-15T18:00:00 | 0 | 67.95
2019-10-15T19:00:00 | 0 | 55.29
2019-10-15T20:00:00 | 0 | 45.97
2019-10-15T21:00:00 | 0 | 39.95
2019-10-15T22:00:00 | 0 | 32.46
2019-10-15T23:00:00 | 0 | 34.81
2019-10-16T00:00:00 | 0 | 34.11
2019-10-16T01:00:00 | 0 | 33.97
2019-10-16T02:00:00 | 0 | 33.98
2019-10-16T03:00:00 | 0 | 34.43
2019-10-16T04:00:00 | 0 | 35.44
2019-10-16T05:00:00 | 0 | 44.6
2019-10-16T06:00:00 | 0 | 59.55
2019-10-16T07:00:00 | 0 | 63.46
2019-10-16T08:00:00 | 0.031 | 61.86
2019-10-16T09:00:00 | 0.092 | 59.56
2019-10-16T10:00:00 | 0.108 | 58.07
2019-10-16T11:00:00 | 0.098 | 56.61
2019-10-16T12:00:00 | 0.095 | 54.32
2019-10-16T13:00:00 | 0.099 | 52.02
2019-10-16T14:00:00 | 0.101 | 51.17
2019-10-16T15:00:00 | 0.096 | 44.84
2019-10-16T16:00:00 | 0.052 | 51.8
2019-10-16T17:00:00 | 0.001 | 56.99
2019-10-16T18:00:00 | 0 | 49.95
2019-10-16T19:00:00 | 0 | 45.01
2019-10-16T20:00:00 | 0 | 37.07
2019-10-16T21:00:00 | 0 | 35.44
2019-10-16T22:00:00 | 0 | 33.12
2019-10-16T23:00:00 | 0 | 33.85
2019-10-17T00:00:00 | 0 | 33.29
2019-10-17T01:00:00 | 0 | 32.85
2019-10-17T02:00:00 | 0 | 32.8
2019-10-17T03:00:00 | 0 | 33.05
2019-10-17T04:00:00 | 0 | 31.29
2019-10-17T05:00:00 | 0 | 40.5
2019-10-17T06:00:00 | 0 | 52.13
2019-10-17T07:00:00 | 0.005 | 55.76
2019-10-17T08:00:00 | 0.077 | 55.36
2019-10-17T09:00:00 | 0.182 | 53.24
2019-10-17T10:00:00 | 0.268 | 51.11
2019-10-17T11:00:00 | 0.457 | 48.7
2019-10-17T12:00:00 | 0.602 | 46.49
2019-10-17T13:00:00 | 0.614 | 46.45
2019-10-17T14:00:00 | 0.552 | 46.12
2019-10-17T15:00:00 | 0.407 | 55.79
2019-10-17T16:00:00 | 0.193 | 58.98
2019-10-17T17:00:00 | 0.005 | 65.15
2019-10-17T18:00:00 | 0 | 63.96
2019-10-17T19:00:00 | 0 | 54.41
2019-10-17T20:00:00 | 0 | 45.59
2019-10-17T21:00:00 | 0 | 39.34
2019-10-17T22:00:00 | 0 | 35.58
2019-10-17T23:00:00 | 0 | 35.81
2019-10-18T00:00:00 | 0 | 35.62
2019-10-18T01:00:00 | 0 | 35.43
2019-10-18T02:00:00 | 0 | 35.47
2019-10-18T03:00:00 | 0 | 35.71
2019-10-18T04:00:00 | 0 | 36.35
2019-10-18T05:00:00 | 0 | 38.2
2019-10-18T06:00:00 | 0 | 52.3
2019-10-18T07:00:00 | 0.002 | 65.14
2019-10-18T08:00:00 | 0.037 | 57.5
2019-10-18T09:00:00 | 0.098 | 62
2019-10-18T10:00:00 | 0.17 | 41.94
2019-10-18T11:00:00 | 0.236 | 37.66
2019-10-18T12:00:00 | 0.24 | 37.79
2019-10-18T13:00:00 | 0.29 | 37.09
2019-10-18T14:00:00 | 0.09 | 30.5
2019-10-18T15:00:00 | 0.118 | 30.78
2019-10-18T16:00:00 | 0.034 | 37.52
2019-10-18T17:00:00 | 0 | 39.61
2019-10-18T18:00:00 | 0 | 39.09
2019-10-18T19:00:00 | 0 | 34.98
2019-10-18T20:00:00 | 0 | 30.29
2019-10-18T21:00:00 | 0 | 30.42
2019-10-18T22:00:00 | 0 | 29.99
2019-10-18T23:00:00 | 0 | 27.04
2019-10-19T00:00:00 | 0 | 27.56
2019-10-19T01:00:00 | 0 | 25.4
2019-10-19T02:00:00 | 0 | 23.9
2019-10-19T03:00:00 | 0 | 24.2
2019-10-19T04:00:00 | 0 | 25.09
2019-10-19T05:00:00 | 0 | 26.89
2019-10-19T06:00:00 | 0 | 29.7
2019-10-19T07:00:00 | 0.002 | 32.97
2019-10-19T08:00:00 | 0.031 | 35.14
2019-10-19T09:00:00 | 0.089 | 36
2019-10-19T10:00:00 | 0.263 | 36.53
2019-10-19T11:00:00 | 0.329 | 35.2
2019-10-19T12:00:00 | 0.153 | 34.08
2019-10-19T13:00:00 | 0.081 | 33.3
2019-10-19T14:00:00 | 0.057 | 33.07
2019-10-19T15:00:00 | 0.039 | 35.04
2019-10-19T16:00:00 | 0.009 | 38.48
2019-10-19T17:00:00 | 0 | 44.08
2019-10-19T18:00:00 | 0 | 47.9
2019-10-19T19:00:00 | 0 | 39.19
2019-10-19T20:00:00 | 0 | 35.06
2019-10-19T21:00:00 | 0 | 35.05
2019-10-19T22:00:00 | 0 | 33.18
2019-10-19T23:00:00 | 0 | 29.99
2019-10-20T00:00:00 | 0 | 26.01
2019-10-20T01:00:00 | 0 | 27.01
2019-10-20T02:00:00 | 0 | 26.9
2019-10-20T03:00:00 | 0 | 26.51
2019-10-20T04:00:00 | 0 | 26.3
2019-10-20T05:00:00 | 0 | 27.03
2019-10-20T06:00:00 | 0 | 29.94
2019-10-20T07:00:00 | 0.002 | 31.74
2019-10-20T08:00:00 | 0.06 | 36.37
2019-10-20T09:00:00 | 0.118 | 37.47
2019-10-20T10:00:00 | 0.187 | 38.32
2019-10-20T11:00:00 | 0.204 | 37.9
2019-10-20T12:00:00 | 0.166 | 35.02
2019-10-20T13:00:00 | 0.164 | 31.04
2019-10-20T14:00:00 | 0.104 | 32.8
2019-10-20T15:00:00 | 0.046 | 35.73
2019-10-20T16:00:00 | 0.014 | 40.38
2019-10-20T17:00:00 | 0 | 48.75
2019-10-20T18:00:00 | 0 | 51.06
2019-10-20T19:00:00 | 0 | 47.1
2019-10-20T20:00:00 | 0 | 39.62
2019-10-20T21:00:00 | 0 | 38.09
2019-10-20T22:00:00 | 0 | 36
2019-10-20T23:00:00 | 0 | 30.34
2019-10-21T00:00:00 | 0 | 27.11
2019-10-21T01:00:00 | 0 | 26.28
2019-10-21T02:00:00 | 0 | 25.79
2019-10-21T03:00:00 | 0 | 25.7
2019-10-21T04:00:00 | 0 | 26.39
2019-10-21T05:00:00 | 0 | 38.64
2019-10-21T06:00:00 | 0 | 51.93
2019-10-21T07:00:00 | 0 | 52.43
2019-10-21T08:00:00 | 0.027 | 51.96
2019-10-21T09:00:00 | 0.062 | 50.32
2019-10-21T10:00:00 | 0.07 | 50.32
2019-10-21T11:00:00 | 0.055 | 45.57
2019-10-21T12:00:00 | 0.058 | 44.14
2019-10-21T13:00:00 | 0.053 | 45.21
2019-10-21T14:00:00 | 0.044 | 47.71
2019-10-21T15:00:00 | 0.04 | 50.03
2019-10-21T16:00:00 | 0.014 | 54.11
2019-10-21T17:00:00 | 0 | 58.02
2019-10-21T18:00:00 | 0 | 66.51
2019-10-21T19:00:00 | 0 | 52.2
2019-10-21T20:00:00 | 0 | 49.02
2019-10-21T21:00:00 | 0 | 43
2019-10-21T22:00:00 | 0 | 37.24
2019-10-21T23:00:00 | 0 | 39.79
2019-10-22T00:00:00 | 0 | 35.88
2019-10-22T01:00:00 | 0 | 34.64
2019-10-22T02:00:00 | 0 | 31.84
2019-10-22T03:00:00 | 0 | 33.69
2019-10-22T04:00:00 | 0 | 36.2
2019-10-22T05:00:00 | 0 | 46.99
2019-10-22T06:00:00 | 0 | 56.43
2019-10-22T07:00:00 | 0.002 | 61.3
2019-10-22T08:00:00 | 0.062 | 60
2019-10-22T09:00:00 | 0.125 | 55.49
2019-10-22T10:00:00 | 0.222 | 52.72
2019-10-22T11:00:00 | 0.319 | 46.35
2019-10-22T12:00:00 | 0.36 | 43.67
2019-10-22T13:00:00 | 0.456 | 43.99
2019-10-22T14:00:00 | 0.412 | 43.66
2019-10-22T15:00:00 | 0.254 | 46.24
2019-10-22T16:00:00 | 0.064 | 51.93
2019-10-22T17:00:00 | 0 | 60
2019-10-22T18:00:00 | 0 | 65.47
2019-10-22T19:00:00 | 0 | 52.95
2019-10-22T20:00:00 | 0 | 46.34
2019-10-22T21:00:00 | 0 | 41.16
2019-10-22T22:00:00 | 0 | 36.5
2019-10-22T23:00:00 | 0 | 35.52
2019-10-23T00:00:00 | 0 | 32.31
2019-10-23T01:00:00 | 0 | 31.36
2019-10-23T02:00:00 | 0 | 30.09
2019-10-23T03:00:00 | 0 | 30.39
2019-10-23T04:00:00 | 0 | 34.92
2019-10-23T05:00:00 | 0 | 40.7
2019-10-23T06:00:00 | 0 | 52.4
2019-10-23T07:00:00 | 0 | 59.77
2019-10-23T08:00:00 | 0.031 | 57.12
2019-10-23T09:00:00 | 0.091 | 54.11
2019-10-23T10:00:00 | 0.156 | 51.23
2019-10-23T11:00:00 | 0.33 | 44.48
2019-10-23T12:00:00 | 0.34 | 42.55
2019-10-23T13:00:00 | 0.333 | 41.94
2019-10-23T14:00:00 | 0.322 | 43.26
2019-10-23T15:00:00 | 0.188 | 45.87
2019-10-23T16:00:00 | 0.05 | 50.67
2019-10-23T17:00:00 | 0 | 53.49
2019-10-23T18:00:00 | 0 | 55.23
2019-10-23T19:00:00 | 0 | 45.91
2019-10-23T20:00:00 | 0 | 39.16
2019-10-23T21:00:00 | 0 | 37.38
2019-10-23T22:00:00 | 0 | 34.41
2019-10-23T23:00:00 | 0 | 33.59
2019-10-24T00:00:00 | 0 | 31.04
2019-10-24T01:00:00 | 0 | 30.02
2019-10-24T02:00:00 | 0 | 29.41
2019-10-24T03:00:00 | 0 | 30.06
2019-10-24T04:00:00 | 0 | 32.89
2019-10-24T05:00:00 | 0 | 39.55
2019-10-24T06:00:00 | 0 | 48.98
2019-10-24T07:00:00 | 0 | 54.11
2019-10-24T08:00:00 | 0.032 | 54.11
2019-10-24T09:00:00 | 0.085 | 51.08
2019-10-24T10:00:00 | 0.175 | 46.93
2019-10-24T11:00:00 | 0.329 | 43.94
2019-10-24T12:00:00 | 0.403 | 40.52
2019-10-24T13:00:00 | 0.288 | 38
2019-10-24T14:00:00 | 0.147 | 36.78
2019-10-24T15:00:00 | 0.063 | 38.07
2019-10-24T16:00:00 | 0.022 | 39.9
2019-10-24T17:00:00 | 0 | 43.55
2019-10-24T18:00:00 | 0 | 42.1
2019-10-24T19:00:00 | 0 | 35.75
2019-10-24T20:00:00 | 0 | 30.07
2019-10-24T21:00:00 | 0 | 30.21
2019-10-24T22:00:00 | 0 | 26.03
2019-10-24T23:00:00 | 0 | 25.92
2019-10-25T00:00:00 | 0 | 25.27
2019-10-25T01:00:00 | 0 | 25.2
2019-10-25T02:00:00 | 0 | 24.42
2019-10-25T03:00:00 | 0 | 25.2
2019-10-25T04:00:00 | 0 | 28.22
2019-10-25T05:00:00 | 0 | 36.06
2019-10-25T06:00:00 | 0 | 47.9
2019-10-25T07:00:00 | 0 | 51.52
2019-10-25T08:00:00 | 0.093 | 46.68
2019-10-25T09:00:00 | 0.203 | 44.49
2019-10-25T10:00:00 | 0.217 | 39.76
2019-10-25T11:00:00 | 0.26 | 35.65
2019-10-25T12:00:00 | 0.364 | 36.07
2019-10-25T13:00:00 | 0.35 | 34.78
2019-10-25T14:00:00 | 0.193 | 35.33
2019-10-25T15:00:00 | 0.111 | 36.92
2019-10-25T16:00:00 | 0.035 | 43.83
2019-10-25T17:00:00 | 0 | 48.11
2019-10-25T18:00:00 | 0 | 48.16
2019-10-25T19:00:00 | 0 | 38.03
2019-10-25T20:00:00 | 0 | 33.21
2019-10-25T21:00:00 | 0 | 30.35
2019-10-25T22:00:00 | 0 | 25.51
2019-10-25T23:00:00 | 0 | 23.54
2019-10-26T00:00:00 | 0 | 18.84
2019-10-26T01:00:00 | 0 | 19.89
2019-10-26T02:00:00 | 0 | 15.78
2019-10-26T03:00:00 | 0 | 8.55
2019-10-26T04:00:00 | 0 | 15.84
2019-10-26T05:00:00 | 0 | 14.62
2019-10-26T06:00:00 | 0 | 24.61
2019-10-26T07:00:00 | 0 | 29.36
2019-10-26T08:00:00 | 0.013 | 25.92
2019-10-26T09:00:00 | 0.035 | 29.32
2019-10-26T10:00:00 | 0.051 | 29
2019-10-26T11:00:00 | 0.069 | 26.8
2019-10-26T12:00:00 | 0.089 | 31.8
2019-10-26T13:00:00 | 0.077 | 31.8
2019-10-26T14:00:00 | 0.057 | 27
2019-10-26T15:00:00 | 0.036 | 30.54
2019-10-26T16:00:00 | 0.01 | 37.02
2019-10-26T17:00:00 | 0 | 37.97
2019-10-26T18:00:00 | 0 | 37.37
2019-10-26T19:00:00 | 0 | 35.77
2019-10-26T20:00:00 | 0 | 35.05
2019-10-26T21:00:00 | 0 | 31.82
2019-10-26T22:00:00 | 0 | 26.81
2019-10-26T23:00:00 | 0 | 32.21
2019-10-27T00:00:00 | 0 | 27.11
2019-10-27T01:00:00 | 0 | 0.05
2019-10-27T02:00:00 | 0 | 9.04
2019-10-27T03:00:00 | 0 | 0.12
2019-10-27T04:00:00 | 0 | 5.5
2019-10-27T05:00:00 | 0 | 17.28
2019-10-27T06:00:00 | 0 | 20.54
2019-10-27T07:00:00 | 0 | 25.09
2019-10-27T08:00:00 | 0.039 | 28.85
2019-10-27T09:00:00 | 0.12 | 28.91
2019-10-27T10:00:00 | 0.25 | 27.95
2019-10-27T11:00:00 | 0.529 | 30
2019-10-27T12:00:00 | 0.536 | 28.44
2019-10-27T13:00:00 | 0.43 | 28
2019-10-27T14:00:00 | 0.252 | 28
2019-10-27T15:00:00 | 0.166 | 31.1
2019-10-27T16:00:00 | 0.048 | 36.3
2019-10-27T17:00:00 | 0 | 44.44
2019-10-27T18:00:00 | 0 | 42.53
2019-10-27T19:00:00 | 0 | 41.32
2019-10-27T20:00:00 | 0 | 36.06
2019-10-27T21:00:00 | 0 | 34.06
2019-10-27T22:00:00 | 0 | 29.85
2019-10-27T23:00:00 | 0 | 25.82
2019-10-28T00:00:00 | 0 | 26.4
2019-10-28T01:00:00 | 0 | 26.6
2019-10-28T02:00:00 | 0 | 26.9
2019-10-28T03:00:00 | 0 | 27.64
2019-10-28T04:00:00 | 0 | 27.93
2019-10-28T05:00:00 | 0 | 30.97
2019-10-28T06:00:00 | 0 | 40
2019-10-28T07:00:00 | 0 | 48.47
2019-10-28T08:00:00 | 0.032 | 45.93
2019-10-28T09:00:00 | 0.086 | 44.01
2019-10-28T10:00:00 | 0.12 | 43.06
2019-10-28T11:00:00 | 0.166 | 42.33
2019-10-28T12:00:00 | 0.232 | 40.58
2019-10-28T13:00:00 | 0.229 | 43.28
2019-10-28T14:00:00 | 0.212 | 48.83
2019-10-28T15:00:00 | 0.167 | 51.42
2019-10-28T16:00:00 | 0.064 | 54.99
2019-10-28T17:00:00 | 0 | 61.23
2019-10-28T18:00:00 | 0 | 63.62
2019-10-28T19:00:00 | 0 | 57.39
2019-10-28T20:00:00 | 0 | 48.69
2019-10-28T21:00:00 | 0 | 41.62
2019-10-28T22:00:00 | 0 | 40.23
2019-10-28T23:00:00 | 0 | 36.55
2019-10-29T00:00:00 | 0 | 37.02
2019-10-29T01:00:00 | 0 | 36.6
2019-10-29T02:00:00 | 0 | 35.83
2019-10-29T03:00:00 | 0 | 35.22
2019-10-29T04:00:00 | 0 | 35.17
2019-10-29T05:00:00 | 0 | 36
2019-10-29T06:00:00 | 0 | 43.26
2019-10-29T07:00:00 | 0 | 53.5
2019-10-29T08:00:00 | 0.103 | 55.81
2019-10-29T09:00:00 | 0.4 | 55.01
2019-10-29T10:00:00 | 0.59 | 51.56
2019-10-29T11:00:00 | 0.688 | 51.46
2019-10-29T12:00:00 | 0.714 | 47.32
2019-10-29T13:00:00 | 0.672 | 47.75
2019-10-29T14:00:00 | 0.565 | 52.3
2019-10-29T15:00:00 | 0.387 | 55.01
2019-10-29T16:00:00 | 0.149 | 57.2
2019-10-29T17:00:00 | 0 | 62.44
2019-10-29T18:00:00 | 0 | 66.18
2019-10-29T19:00:00 | 0 | 60.75
2019-10-29T20:00:00 | 0 | 53.91
2019-10-29T21:00:00 | 0 | 45.91
2019-10-29T22:00:00 | 0 | 40.91
2019-10-29T23:00:00 | 0 | 38.62
2019-10-30T00:00:00 | 0 | 37.92
2019-10-30T01:00:00 | 0 | 37.6
2019-10-30T02:00:00 | 0 | 37.34
2019-10-30T03:00:00 | 0 | 36.98
2019-10-30T04:00:00 | 0 | 36.15
2019-10-30T05:00:00 | 0 | 38.25
2019-10-30T06:00:00 | 0 | 46.67
2019-10-30T07:00:00 | 0 | 54.12
2019-10-30T08:00:00 | 0.163 | 57.6
2019-10-30T09:00:00 | 0.421 | 54.37
2019-10-30T10:00:00 | 0.594 | 50.39
2019-10-30T11:00:00 | 0.69 | 48.92
2019-10-30T12:00:00 | 0.716 | 47.31
2019-10-30T13:00:00 | 0.673 | 46.37
2019-10-30T14:00:00 | 0.562 | 49.95
2019-10-30T15:00:00 | 0.38 | 54.03
2019-10-30T16:00:00 | 0.135 | 56.17
2019-10-30T17:00:00 | 0 | 61.57
2019-10-30T18:00:00 | 0 | 66.7
2019-10-30T19:00:00 | 0 | 60
2019-10-30T20:00:00 | 0 | 53.59
2019-10-30T21:00:00 | 0 | 44.61
2019-10-30T22:00:00 | 0 | 41.79
2019-10-30T23:00:00 | 0 | 37.47
2019-10-31T00:00:00 | 0 | 36.2
2019-10-31T01:00:00 | 0 | 34.98
2019-10-31T02:00:00 | 0 | 33.94
2019-10-31T03:00:00 | 0 | 33.16
2019-10-31T04:00:00 | 0 | 33.86
2019-10-31T05:00:00 | 0 | 35.84
2019-10-31T06:00:00 | 0 | 41.98
2019-10-31T07:00:00 | 0 | 46.68
2019-10-31T08:00:00 | 0.052 | 48.37
2019-10-31T09:00:00 | 0.21 | 45.21
2019-10-31T10:00:00 | 0.452 | 40.52
2019-10-31T11:00:00 | 0.605 | 40.1
2019-10-31T12:00:00 | 0.643 | 39.38
2019-10-31T13:00:00 | 0.616 | 40.15
2019-10-31T14:00:00 | 0.508 | 43.95
2019-10-31T15:00:00 | 0.304 | 47.75
2019-10-31T16:00:00 | 0.08 | 51.08
2019-10-31T17:00:00 | 0 | 56.01
2019-10-31T18:00:00 | 0 | 55.44
2019-10-31T19:00:00 | 0 | 50.35
2019-10-31T20:00:00 | 0 | 47.93
2019-10-31T21:00:00 | 0 | 43.12
2019-10-31T22:00:00 | 0 | 40
2019-10-31T23:00:00 | 0 | 37.23
2019-11-01T00:00:00 | 0 | 35.94
2019-11-01T01:00:00 | 0 | 33.49
2019-11-01T02:00:00 | 0 | 28.99
2019-11-01T03:00:00 | 0 | 27.12
2019-11-01T04:00:00 | 0 | 26.17
2019-11-01T05:00:00 | 0 | 26.14
2019-11-01T06:00:00 | 0 | 38.51
2019-11-01T07:00:00 | 0 | 34.92
2019-11-01T08:00:00 | 0.024 | 35.01
2019-11-01T09:00:00 | 0.089 | 35.07
2019-11-01T10:00:00 | 0.123 | 38.46
2019-11-01T11:00:00 | 0.123 | 34.04
2019-11-01T12:00:00 | 0.113 | 35.9
2019-11-01T13:00:00 | 0.093 | 33.43
2019-11-01T14:00:00 | 0.07 | 31.5
2019-11-01T15:00:00 | 0.034 | 31.52
2019-11-01T16:00:00 | 0.004 | 31.59
2019-11-01T17:00:00 | 0 | 38.94
2019-11-01T18:00:00 | 0 | 38.08
2019-11-01T19:00:00 | 0 | 37.01
2019-11-01T20:00:00 | 0 | 31.98
2019-11-01T21:00:00 | 0 | 30.11
2019-11-01T22:00:00 | 0 | 30.49
2019-11-01T23:00:00 | 0 | 28.06
2019-11-02T00:00:00 | 0 | 31.5
2019-11-02T01:00:00 | 0 | 30.07
2019-11-02T02:00:00 | 0 | 26.1
2019-11-02T03:00:00 | 0 | 25
2019-11-02T04:00:00 | 0 | 18.99
2019-11-02T05:00:00 | 0 | 21.86
2019-11-02T06:00:00 | 0 | 25.98
2019-11-02T07:00:00 | 0 | 35.7
2019-11-02T08:00:00 | 0.003 | 36.59
2019-11-02T09:00:00 | 0.017 | 37.95
2019-11-02T10:00:00 | 0.025 | 38.43
2019-11-02T11:00:00 | 0.026 | 37.1
2019-11-02T12:00:00 | 0.037 | 30.3
2019-11-02T13:00:00 | 0.097 | 30
2019-11-02T14:00:00 | 0.141 | 27.6
2019-11-02T15:00:00 | 0.061 | 27.94
2019-11-02T16:00:00 | 0.011 | 30
2019-11-02T17:00:00 | 0 | 33.91
2019-11-02T18:00:00 | 0 | 39.44
2019-11-02T19:00:00 | 0 | 37.31
2019-11-02T20:00:00 | 0 | 36.88
2019-11-02T21:00:00 | 0 | 27.85
2019-11-02T22:00:00 | 0 | 28.81
2019-11-02T23:00:00 | 0 | 29
2019-11-03T00:00:00 | 0 | 21
2019-11-03T01:00:00 | 0 | 25.7
2019-11-03T02:00:00 | 0 | 26.7
2019-11-03T03:00:00 | 0 | 26.7
2019-11-03T04:00:00 | 0 | 25
2019-11-03T05:00:00 | 0 | 25.86
2019-11-03T06:00:00 | 0 | 33.48
2019-11-03T07:00:00 | 0 | 34.43
2019-11-03T08:00:00 | 0.005 | 35.88
2019-11-03T09:00:00 | 0.027 | 36.88
2019-11-03T10:00:00 | 0.078 | 37.59
2019-11-03T11:00:00 | 0.181 | 38.14
2019-11-03T12:00:00 | 0.311 | 38.69
2019-11-03T13:00:00 | 0.378 | 38.09
2019-11-03T14:00:00 | 0.299 | 38.23
2019-11-03T15:00:00 | 0.083 | 38.54
2019-11-03T16:00:00 | 0.008 | 39.76
2019-11-03T17:00:00 | 0 | 41.24
2019-11-03T18:00:00 | 0 | 42.83
2019-11-03T19:00:00 | 0 | 41.04
2019-11-03T20:00:00 | 0 | 39.24
2019-11-03T21:00:00 | 0 | 37.43
2019-11-03T22:00:00 | 0 | 35.86
2019-11-03T23:00:00 | 0 | 34.1
2019-11-04T00:00:00 | 0 | 26.68
2019-11-04T01:00:00 | 0 | 24.94
2019-11-04T02:00:00 | 0 | 22.51
2019-11-04T03:00:00 | 0 | 22.28
2019-11-04T04:00:00 | 0 | 22.85
2019-11-04T05:00:00 | 0 | 26.1
2019-11-04T06:00:00 | 0 | 35.5
2019-11-04T07:00:00 | 0 | 43.56
2019-11-04T08:00:00 | 0 | 45.35
2019-11-04T09:00:00 | 0.008 | 45.07
2019-11-04T10:00:00 | 0.023 | 43.97
2019-11-04T11:00:00 | 0.033 | 43.33
2019-11-04T12:00:00 | 0.039 | 41.71
2019-11-04T13:00:00 | 0.034 | 42.26
2019-11-04T14:00:00 | 0.022 | 42.22
2019-11-04T15:00:00 | 0.008 | 42.42
2019-11-04T16:00:00 | 0 | 48.19
2019-11-04T17:00:00 | 0 | 51.53
2019-11-04T18:00:00 | 0 | 48.39
2019-11-04T19:00:00 | 0 | 43.24
2019-11-04T20:00:00 | 0 | 43.15
2019-11-04T21:00:00 | 0 | 37.95
2019-11-04T22:00:00 | 0 | 35.5
2019-11-04T23:00:00 | 0 | 30
2019-11-05T00:00:00 | 0 | 26.5
2019-11-05T01:00:00 | 0 | 25.64
2019-11-05T02:00:00 | 0 | 25.97
2019-11-05T03:00:00 | 0 | 24.99
2019-11-05T04:00:00 | 0 | 26.04
2019-11-05T05:00:00 | 0 | 27.94
2019-11-05T06:00:00 | 0 | 38.92
2019-11-05T07:00:00 | 0 | 45.52
2019-11-05T08:00:00 | 0.001 | 47.97
2019-11-05T09:00:00 | 0.021 | 47.43
2019-11-05T10:00:00 | 0.061 | 47.98
2019-11-05T11:00:00 | 0.099 | 48.43
2019-11-05T12:00:00 | 0.098 | 46.96
2019-11-05T13:00:00 | 0.08 | 48.34
2019-11-05T14:00:00 | 0.059 | 49.91
2019-11-05T15:00:00 | 0.031 | 50
2019-11-05T16:00:00 | 0.002 | 50.04
2019-11-05T17:00:00 | 0 | 60.71
2019-11-05T18:00:00 | 0 | 62.89
2019-11-05T19:00:00 | 0 | 52.3
2019-11-05T20:00:00 | 0 | 47.56
2019-11-05T21:00:00 | 0 | 43.3
2019-11-05T22:00:00 | 0 | 41.21
2019-11-05T23:00:00 | 0 | 38.65
2019-11-06T00:00:00 | 0 | 40.4
2019-11-06T01:00:00 | 0 | 39.99
2019-11-06T02:00:00 | 0 | 39.97
2019-11-06T03:00:00 | 0 | 40.2
2019-11-06T04:00:00 | 0 | 41.03
2019-11-06T05:00:00 | 0 | 40.38
2019-11-06T06:00:00 | 0 | 45.63
2019-11-06T07:00:00 | 0 | 55.77
2019-11-06T08:00:00 | 0.014 | 59.68
2019-11-06T09:00:00 | 0.083 | 56.92
2019-11-06T10:00:00 | 0.179 | 56.8
2019-11-06T11:00:00 | 0.286 | 56.44
2019-11-06T12:00:00 | 0.289 | 54.42
2019-11-06T13:00:00 | 0.24 | 55.8
2019-11-06T14:00:00 | 0.168 | 57.28
2019-11-06T15:00:00 | 0.068 | 57.39
2019-11-06T16:00:00 | 0.007 | 60.71
2019-11-06T17:00:00 | 0 | 76.25
2019-11-06T18:00:00 | 0 | 87.12
2019-11-06T19:00:00 | 0 | 65
2019-11-06T20:00:00 | 0 | 54.47
2019-11-06T21:00:00 | 0 | 47.52
2019-11-06T22:00:00 | 0 | 44.59
2019-11-06T23:00:00 | 0 | 40.3
2019-11-07T00:00:00 | 0 | 41.97
2019-11-07T01:00:00 | 0 | 41.14
2019-11-07T02:00:00 | 0 | 40.68
2019-11-07T03:00:00 | 0 | 40.97
2019-11-07T04:00:00 | 0 | 42.11
2019-11-07T05:00:00 | 0 | 42.59
2019-11-07T06:00:00 | 0 | 43.9
2019-11-07T07:00:00 | 0 | 53.9
2019-11-07T08:00:00 | 0.009 | 52.99
2019-11-07T09:00:00 | 0.051 | 50.17
2019-11-07T10:00:00 | 0.119 | 49.11
2019-11-07T11:00:00 | 0.292 | 47.89
2019-11-07T12:00:00 | 0.438 | 45.36
2019-11-07T13:00:00 | 0.448 | 46.04
2019-11-07T14:00:00 | 0.372 | 46.73
2019-11-07T15:00:00 | 0.21 | 46.83
2019-11-07T16:00:00 | 0.019 | 48.68
2019-11-07T17:00:00 | 0 | 51.17
2019-11-07T18:00:00 | 0 | 48.19
2019-11-07T19:00:00 | 0 | 46.72
2019-11-07T20:00:00 | 0 | 44.98
2019-11-07T21:00:00 | 0 | 37.8
2019-11-07T22:00:00 | 0 | 37.55
2019-11-07T23:00:00 | 0 | 35.33
2019-11-08T00:00:00 | 0 | 32.8
2019-11-08T01:00:00 | 0 | 32.91
2019-11-08T02:00:00 | 0 | 32.07
2019-11-08T03:00:00 | 0 | 31.82
2019-11-08T04:00:00 | 0 | 33.19
2019-11-08T05:00:00 | 0 | 35.22
2019-11-08T06:00:00 | 0 | 45.05
2019-11-08T07:00:00 | 0 | 51.78
2019-11-08T08:00:00 | 0.005 | 54.32
2019-11-08T09:00:00 | 0.039 | 55.62
2019-11-08T10:00:00 | 0.075 | 54.94
2019-11-08T11:00:00 | 0.133 | 53.95
2019-11-08T12:00:00 | 0.234 | 52.44
2019-11-08T13:00:00 | 0.355 | 52.52
2019-11-08T14:00:00 | 0.273 | 53.01
2019-11-08T15:00:00 | 0.126 | 52.19
2019-11-08T16:00:00 | 0.009 | 54.3
2019-11-08T17:00:00 | 0 | 66.47
2019-11-08T18:00:00 | 0 | 59.98
2019-11-08T19:00:00 | 0 | 51.97
2019-11-08T20:00:00 | 0 | 46.94
2019-11-08T21:00:00 | 0 | 43.83
2019-11-08T22:00:00 | 0 | 44.28
2019-11-08T23:00:00 | 0 | 39.34
2019-11-09T00:00:00 | 0 | 42.63
2019-11-09T01:00:00 | 0 | 39.78
2019-11-09T02:00:00 | 0 | 38.81
2019-11-09T03:00:00 | 0 | 39.24
2019-11-09T04:00:00 | 0 | 36.2
2019-11-09T05:00:00 | 0 | 39.49
2019-11-09T06:00:00 | 0 | 39.57
2019-11-09T07:00:00 | 0 | 41.56
2019-11-09T08:00:00 | 0.002 | 42.02
2019-11-09T09:00:00 | 0.025 | 44.57
2019-11-09T10:00:00 | 0.054 | 44.15
2019-11-09T11:00:00 | 0.081 | 42.55
2019-11-09T12:00:00 | 0.097 | 41.42
2019-11-09T13:00:00 | 0.106 | 40.01
2019-11-09T14:00:00 | 0.104 | 39.96
2019-11-09T15:00:00 | 0.059 | 41.67
2019-11-09T16:00:00 | 0.005 | 43.81
2019-11-09T17:00:00 | 0 | 49.95
2019-11-09T18:00:00 | 0 | 51
2019-11-09T19:00:00 | 0 | 48.45
2019-11-09T20:00:00 | 0 | 42.75
2019-11-09T21:00:00 | 0 | 40.36
2019-11-09T22:00:00 | 0 | 39.66
2019-11-09T23:00:00 | 0 | 36.67
2019-11-10T00:00:00 | 0 | 37.57
2019-11-10T01:00:00 | 0 | 35.3
2019-11-10T02:00:00 | 0 | 35.13
2019-11-10T03:00:00 | 0 | 34.22
2019-11-10T04:00:00 | 0 | 33.86
2019-11-10T05:00:00 | 0 | 35.01
2019-11-10T06:00:00 | 0 | 35.6
2019-11-10T07:00:00 | 0 | 38.94
2019-11-10T08:00:00 | 0.003 | 39.97
2019-11-10T09:00:00 | 0.037 | 40.41
2019-11-10T10:00:00 | 0.085 | 40.92
2019-11-10T11:00:00 | 0.12 | 41
2019-11-10T12:00:00 | 0.128 | 41.33
2019-11-10T13:00:00 | 0.105 | 40.88
2019-11-10T14:00:00 | 0.062 | 40.97
2019-11-10T15:00:00 | 0.025 | 41.35
2019-11-10T16:00:00 | 0 | 46.41
2019-11-10T17:00:00 | 0 | 52.17
2019-11-10T18:00:00 | 0 | 53.09
2019-11-10T19:00:00 | 0 | 52.51
2019-11-10T20:00:00 | 0 | 51.01
2019-11-10T21:00:00 | 0 | 47
2019-11-10T22:00:00 | 0 | 44.25
2019-11-10T23:00:00 | 0 | 39.88
2019-11-11T00:00:00 | 0 | 35.66
2019-11-11T01:00:00 | 0 | 35.97
2019-11-11T02:00:00 | 0 | 36.03
2019-11-11T03:00:00 | 0 | 34.75
2019-11-11T04:00:00 | 0 | 34.8
2019-11-11T05:00:00 | 0 | 36.58
2019-11-11T06:00:00 | 0 | 43.42
2019-11-11T07:00:00 | 0 | 47.69
2019-11-11T08:00:00 | 0.003 | 51
2019-11-11T09:00:00 | 0.035 | 49.85
2019-11-11T10:00:00 | 0.098 | 48
2019-11-11T11:00:00 | 0.189 | 47.29
2019-11-11T12:00:00 | 0.252 | 45.27
2019-11-11T13:00:00 | 0.207 | 45.6
2019-11-11T14:00:00 | 0.119 | 44.11
2019-11-11T15:00:00 | 0.046 | 44.62
2019-11-11T16:00:00 | 0.001 | 44.78
2019-11-11T17:00:00 | 0 | 47.99
2019-11-11T18:00:00 | 0 | 45.39
2019-11-11T19:00:00 | 0 | 40.36
2019-11-11T20:00:00 | 0 | 35.26
2019-11-11T21:00:00 | 0 | 32.8
2019-11-11T22:00:00 | 0 | 32.05
2019-11-11T23:00:00 | 0 | 26.09
2019-11-12T00:00:00 | 0 | 30.9
2019-11-12T01:00:00 | 0 | 31.45
2019-11-12T02:00:00 | 0 | 30.67
2019-11-12T03:00:00 | 0 | 29.1
2019-11-12T04:00:00 | 0 | 32.3
2019-11-12T05:00:00 | 0 | 35.3
2019-11-12T06:00:00 | 0 | 40.42
2019-11-12T07:00:00 | 0 | 43.87
2019-11-12T08:00:00 | 0 | 43.99
2019-11-12T09:00:00 | 0.012 | 43
2019-11-12T10:00:00 | 0.033 | 42.41
2019-11-12T11:00:00 | 0.091 | 42.03
2019-11-12T12:00:00 | 0.152 | 40.5
2019-11-12T13:00:00 | 0.189 | 42.37
2019-11-12T14:00:00 | 0.167 | 43.39
2019-11-12T15:00:00 | 0.082 | 43.98
2019-11-12T16:00:00 | 0.002 | 49.85
2019-11-12T17:00:00 | 0 | 57.79
2019-11-12T18:00:00 | 0 | 50
2019-11-12T19:00:00 | 0 | 42.84
2019-11-12T20:00:00 | 0 | 41.55
2019-11-12T21:00:00 | 0 | 40.95
2019-11-12T22:00:00 | 0 | 39.26
2019-11-12T23:00:00 | 0 | 36.74
2019-11-13T00:00:00 | 0 | 34
2019-11-13T01:00:00 | 0 | 34.83
2019-11-13T02:00:00 | 0 | 35.01
2019-11-13T03:00:00 | 0 | 35.01
2019-11-13T04:00:00 | 0 | 35.13
2019-11-13T05:00:00 | 0 | 36.06
2019-11-13T06:00:00 | 0 | 40.71
2019-11-13T07:00:00 | 0 | 47.7
2019-11-13T08:00:00 | 0.005 | 52.08
2019-11-13T09:00:00 | 0.054 | 51.56
2019-11-13T10:00:00 | 0.112 | 50.12
2019-11-13T11:00:00 | 0.097 | 50.59
2019-11-13T12:00:00 | 0.07 | 48.97
2019-11-13T13:00:00 | 0.029 | 55.12
2019-11-13T14:00:00 | 0.011 | 55.98
2019-11-13T15:00:00 | 0.003 | 58.42
2019-11-13T16:00:00 | 0 | 63.51
2019-11-13T17:00:00 | 0 | 67.2
2019-11-13T18:00:00 | 0 | 56.09
2019-11-13T19:00:00 | 0 | 52.94
2019-11-13T20:00:00 | 0 | 46.22
2019-11-13T21:00:00 | 0 | 42.91
2019-11-13T22:00:00 | 0 | 41.47
2019-11-13T23:00:00 | 0 | 38.28
2019-11-14T00:00:00 | 0 | 37.6
2019-11-14T01:00:00 | 0 | 37.85
2019-11-14T02:00:00 | 0 | 36.51
2019-11-14T03:00:00 | 0 | 35.37
2019-11-14T04:00:00 | 0 | 35.77
2019-11-14T05:00:00 | 0 | 38.18
2019-11-14T06:00:00 | 0 | 45.31
2019-11-14T07:00:00 | 0 | 53.7
2019-11-14T08:00:00 | 0.002 | 52.32
2019-11-14T09:00:00 | 0.029 | 49.1
2019-11-14T10:00:00 | 0.06 | 47.24
2019-11-14T11:00:00 | 0.103 | 47.95
2019-11-14T12:00:00 | 0.128 | 48.64
2019-11-14T13:00:00 | 0.135 | 50.62
2019-11-14T14:00:00 | 0.121 | 53.7
2019-11-14T15:00:00 | 0.074 | 54.12
2019-11-14T16:00:00 | 0.003 | 56.15
2019-11-14T17:00:00 | 0 | 59.19
2019-11-14T18:00:00 | 0 | 49.8
2019-11-14T19:00:00 | 0 | 45.1
2019-11-14T20:00:00 | 0 | 42.69
2019-11-14T21:00:00 | 0 | 42.05
2019-11-14T22:00:00 | 0 | 38.65
2019-11-14T23:00:00 | 0 | 35.38
2019-11-15T00:00:00 | 0 | 32.4
2019-11-15T01:00:00 | 0 | 32.1
2019-11-15T02:00:00 | 0 | 30
2019-11-15T03:00:00 | 0 | 33
2019-11-15T04:00:00 | 0 | 25.41
2019-11-15T05:00:00 | 0 | 30.12
2019-11-15T06:00:00 | 0 | 34.1
2019-11-15T07:00:00 | 0 | 39.73
2019-11-15T08:00:00 | 0.007 | 40.86
2019-11-15T09:00:00 | 0.049 | 35.4
2019-11-15T10:00:00 | 0.078 | 35.76
2019-11-15T11:00:00 | 0.09 | 34.85
2019-11-15T12:00:00 | 0.078 | 36.13
2019-11-15T13:00:00 | 0.065 | 39.68
2019-11-15T14:00:00 | 0.037 | 42
2019-11-15T15:00:00 | 0.011 | 42.75
2019-11-15T16:00:00 | 0 | 43.6
2019-11-15T17:00:00 | 0 | 44.27
2019-11-15T18:00:00 | 0 | 43.41
2019-11-15T19:00:00 | 0 | 42.4
2019-11-15T20:00:00 | 0 | 41.55
2019-11-15T21:00:00 | 0 | 41.35
2019-11-15T22:00:00 | 0 | 40.04
2019-11-15T23:00:00 | 0 | 38.46
2019-11-16T00:00:00 | 0 | 36.98
2019-11-16T01:00:00 | 0 | 37.07
2019-11-16T02:00:00 | 0 | 36.53
2019-11-16T03:00:00 | 0 | 37.19
2019-11-16T04:00:00 | 0 | 37.32
2019-11-16T05:00:00 | 0 | 37.49
2019-11-16T06:00:00 | 0 | 38.42
2019-11-16T07:00:00 | 0 | 39.01
2019-11-16T08:00:00 | 0 | 42.47
2019-11-16T09:00:00 | 0 | 43.13
2019-11-16T10:00:00 | 0.005 | 41.51
2019-11-16T11:00:00 | 0.011 | 41.9
2019-11-16T12:00:00 | 0.016 | 38.97
2019-11-16T13:00:00 | 0.013 | 38.94
2019-11-16T14:00:00 | 0.007 | 40.12
2019-11-16T15:00:00 | 0.001 | 40.19
2019-11-16T16:00:00 | 0 | 41.25
2019-11-16T17:00:00 | 0 | 42.47
2019-11-16T18:00:00 | 0 | 42.2
2019-11-16T19:00:00 | 0 | 39.32
2019-11-16T20:00:00 | 0 | 37
2019-11-16T21:00:00 | 0 | 34.23
2019-11-16T22:00:00 | 0 | 34.3
2019-11-16T23:00:00 | 0 | 29.73
2019-11-17T00:00:00 | 0 | 29.06
2019-11-17T01:00:00 | 0 | 30.96
2019-11-17T02:00:00 | 0 | 31.59
2019-11-17T03:00:00 | 0 | 32.23
2019-11-17T04:00:00 | 0 | 32.86
2019-11-17T05:00:00 | 0 | 33.75
2019-11-17T06:00:00 | 0 | 32.49
2019-11-17T07:00:00 | 0 | 33.88
2019-11-17T08:00:00 | 0.008 | 36.85
2019-11-17T09:00:00 | 0.078 | 38.81
2019-11-17T10:00:00 | 0.254 | 39.72
2019-11-17T11:00:00 | 0.352 | 40.76
2019-11-17T12:00:00 | 0.438 | 40.15
2019-11-17T13:00:00 | 0.329 | 39.25
2019-11-17T14:00:00 | 0.131 | 39.06
2019-11-17T15:00:00 | 0.038 | 39.99
2019-11-17T16:00:00 | 0 | 41.15
2019-11-17T17:00:00 | 0 | 45.44
2019-11-17T18:00:00 | 0 | 43.67
2019-11-17T19:00:00 | 0 | 41.92
2019-11-17T20:00:00 | 0 | 40.85
2019-11-17T21:00:00 | 0 | 39.97
2019-11-17T22:00:00 | 0 | 35.06
2019-11-17T23:00:00 | 0 | 32.3
2019-11-18T00:00:00 | 0 | 24.76
2019-11-18T01:00:00 | 0 | 27.83
2019-11-18T02:00:00 | 0 | 26.31
2019-11-18T03:00:00 | 0 | 28.16
2019-11-18T04:00:00 | 0 | 29.68
2019-11-18T05:00:00 | 0 | 34.22
2019-11-18T06:00:00 | 0 | 41.34
2019-11-18T07:00:00 | 0 | 43.14
2019-11-18T08:00:00 | 0 | 44.4
2019-11-18T09:00:00 | 0.003 | 46.37
2019-11-18T10:00:00 | 0.013 | 48.38
2019-11-18T11:00:00 | 0.02 | 49.79
2019-11-18T12:00:00 | 0.023 | 48.81
2019-11-18T13:00:00 | 0.029 | 51.58
2019-11-18T14:00:00 | 0.016 | 49.8
2019-11-18T15:00:00 | 0.002 | 52.87
2019-11-18T16:00:00 | 0 | 55
2019-11-18T17:00:00 | 0 | 54.94
2019-11-18T18:00:00 | 0 | 43.67
2019-11-18T19:00:00 | 0 | 41.62
2019-11-18T20:00:00 | 0 | 39.39
2019-11-18T21:00:00 | 0 | 35.3
2019-11-18T22:00:00 | 0 | 33.89
2019-11-18T23:00:00 | 0 | 32.8
2019-11-19T00:00:00 | 0 | 32.3
2019-11-19T01:00:00 | 0 | 32.8
2019-11-19T02:00:00 | 0 | 32.2
2019-11-19T03:00:00 | 0 | 32
2019-11-19T04:00:00 | 0 | 32
2019-11-19T05:00:00 | 0 | 35.2
2019-11-19T06:00:00 | 0 | 38.36
2019-11-19T07:00:00 | 0 | 43.32
2019-11-19T08:00:00 | 0 | 44.86
2019-11-19T09:00:00 | 0.015 | 41.99
2019-11-19T10:00:00 | 0.04 | 41.7
2019-11-19T11:00:00 | 0.072 | 41.77
2019-11-19T12:00:00 | 0.086 | 41.96
2019-11-19T13:00:00 | 0.112 | 47.97
2019-11-19T14:00:00 | 0.076 | 53.95
2019-11-19T15:00:00 | 0.026 | 61.81
2019-11-19T16:00:00 | 0 | 70.43
2019-11-19T17:00:00 | 0 | 80.1
2019-11-19T18:00:00 | 0 | 76.09
2019-11-19T19:00:00 | 0 | 71.53
2019-11-19T20:00:00 | 0 | 58.97
2019-11-19T21:00:00 | 0 | 46.95
2019-11-19T22:00:00 | 0 | 40.63
2019-11-19T23:00:00 | 0 | 39.28
2019-11-20T00:00:00 | 0 | 38.77
2019-11-20T01:00:00 | 0 | 38.96
2019-11-20T02:00:00 | 0 | 38.75
2019-11-20T03:00:00 | 0 | 39.1
2019-11-20T04:00:00 | 0 | 39.5
2019-11-20T05:00:00 | 0 | 40.79
2019-11-20T06:00:00 | 0 | 51.77
2019-11-20T07:00:00 | 0 | 60.52
2019-11-20T08:00:00 | 0.003 | 68.9
2019-11-20T09:00:00 | 0.069 | 65.93
2019-11-20T10:00:00 | 0.127 | 61.02
2019-11-20T11:00:00 | 0.169 | 60.68
2019-11-20T12:00:00 | 0.176 | 59.12
2019-11-20T13:00:00 | 0.159 | 59.05
2019-11-20T14:00:00 | 0.101 | 59.82
2019-11-20T15:00:00 | 0.034 | 60.69
2019-11-20T16:00:00 | 0 | 63.29
2019-11-20T17:00:00 | 0 | 71.05
2019-11-20T18:00:00 | 0 | 63.5
2019-11-20T19:00:00 | 0 | 55.9
2019-11-20T20:00:00 | 0 | 48.66
2019-11-20T21:00:00 | 0 | 43.55
2019-11-20T22:00:00 | 0 | 40.09
2019-11-20T23:00:00 | 0 | 38.61
2019-11-21T00:00:00 | 0 | 38.45
2019-11-21T01:00:00 | 0 | 37.59
2019-11-21T02:00:00 | 0 | 37.05
2019-11-21T03:00:00 | 0 | 37.67
2019-11-21T04:00:00 | 0 | 38.39
2019-11-21T05:00:00 | 0 | 39.96
2019-11-21T06:00:00 | 0 | 45.59
2019-11-21T07:00:00 | 0 | 57.98
2019-11-21T08:00:00 | 0.001 | 58.4
2019-11-21T09:00:00 | 0.044 | 58.93
2019-11-21T10:00:00 | 0.102 | 59.16
2019-11-21T11:00:00 | 0.085 | 59.11
2019-11-21T12:00:00 | 0.066 | 56.28
2019-11-21T13:00:00 | 0.05 | 58.09
2019-11-21T14:00:00 | 0.028 | 57.32
2019-11-21T15:00:00 | 0.006 | 57.04
2019-11-21T16:00:00 | 0 | 58.7
2019-11-21T17:00:00 | 0 | 63.38
2019-11-21T18:00:00 | 0 | 53.11
2019-11-21T19:00:00 | 0 | 49.78
2019-11-21T20:00:00 | 0 | 43.55
2019-11-21T21:00:00 | 0 | 40.19
2019-11-21T22:00:00 | 0 | 39.17
2019-11-21T23:00:00 | 0 | 37.1
2019-11-22T00:00:00 | 0 | 34.45
2019-11-22T01:00:00 | 0 | 34.5
2019-11-22T02:00:00 | 0 | 34.2
2019-11-22T03:00:00 | 0 | 34.5
2019-11-22T04:00:00 | 0 | 35.4
2019-11-22T05:00:00 | 0 | 37.24
2019-11-22T06:00:00 | 0 | 40.23
2019-11-22T07:00:00 | 0 | 45.95
2019-11-22T08:00:00 | 0 | 51.58
2019-11-22T09:00:00 | 0.03 | 49.9
2019-11-22T10:00:00 | 0.094 | 48.69
2019-11-22T11:00:00 | 0.159 | 47.23
2019-11-22T12:00:00 | 0.228 | 45.1
2019-11-22T13:00:00 | 0.181 | 45.91
2019-11-22T14:00:00 | 0.06 | 49.03
2019-11-22T15:00:00 | 0.007 | 49.5
2019-11-22T16:00:00 | 0 | 49.04
2019-11-22T17:00:00 | 0 | 51.91
2019-11-22T18:00:00 | 0 | 44.65
2019-11-22T19:00:00 | 0 | 40.27
2019-11-22T20:00:00 | 0 | 39.56
2019-11-22T21:00:00 | 0 | 39.27
2019-11-22T22:00:00 | 0 | 38.32
2019-11-22T23:00:00 | 0 | 35.49
2019-11-23T00:00:00 | 0 | 34.36
2019-11-23T01:00:00 | 0 | 34.04
2019-11-23T02:00:00 | 0 | 33.44
2019-11-23T03:00:00 | 0 | 33.17
2019-11-23T04:00:00 | 0 | 30.03
2019-11-23T05:00:00 | 0 | 24.17
2019-11-23T06:00:00 | 0 | 32.39
2019-11-23T07:00:00 | 0 | 28.14
2019-11-23T08:00:00 | 0 | 33.76
2019-11-23T09:00:00 | 0.011 | 30.44
2019-11-23T10:00:00 | 0.029 | 30.31
2019-11-23T11:00:00 | 0.042 | 30.45
2019-11-23T12:00:00 | 0.05 | 29.9
2019-11-23T13:00:00 | 0.052 | 30.62
2019-11-23T14:00:00 | 0.044 | 32.4
2019-11-23T15:00:00 | 0.016 | 34.25
2019-11-23T16:00:00 | 0 | 39.01
2019-11-23T17:00:00 | 0 | 40.43
2019-11-23T18:00:00 | 0 | 40.02
2019-11-23T19:00:00 | 0 | 35.58
2019-11-23T20:00:00 | 0 | 30.19
2019-11-23T21:00:00 | 0 | 28.18
2019-11-23T22:00:00 | 0 | 29.6
2019-11-23T23:00:00 | 0 | 27.21
2019-11-24T00:00:00 | 0 | 13.15
2019-11-24T01:00:00 | 0 | 19.22
2019-11-24T02:00:00 | 0 | 13.28
2019-11-24T03:00:00 | 0 | 14.89
2019-11-24T04:00:00 | 0 | 10.19
2019-11-24T05:00:00 | 0 | 7.57
2019-11-24T06:00:00 | 0 | 19.09
2019-11-24T07:00:00 | 0 | 25.48
2019-11-24T08:00:00 | 0 | 30.45
2019-11-24T09:00:00 | 0.016 | 34.31
2019-11-24T10:00:00 | 0.043 | 37.55
2019-11-24T11:00:00 | 0.056 | 39.81
2019-11-24T12:00:00 | 0.057 | 39.81
2019-11-24T13:00:00 | 0.045 | 39.76
2019-11-24T14:00:00 | 0.029 | 40.05
2019-11-24T15:00:00 | 0.011 | 40.68
2019-11-24T16:00:00 | 0 | 41.35
2019-11-24T17:00:00 | 0 | 41.42
2019-11-24T18:00:00 | 0 | 40.96
2019-11-24T19:00:00 | 0 | 41.16
2019-11-24T20:00:00 | 0 | 40.92
2019-11-24T21:00:00 | 0 | 40.63
2019-11-24T22:00:00 | 0 | 40.23
2019-11-24T23:00:00 | 0 | 39.29
2019-11-25T00:00:00 | 0 | 38.19
2019-11-25T01:00:00 | 0 | 36.3
2019-11-25T02:00:00 | 0 | 36.02
2019-11-25T03:00:00 | 0 | 35.4
2019-11-25T04:00:00 | 0 | 35.38
2019-11-25T05:00:00 | 0 | 37.84
2019-11-25T06:00:00 | 0 | 50
2019-11-25T07:00:00 | 0 | 60.42
2019-11-25T08:00:00 | 0 | 58.37
2019-11-25T09:00:00 | 0.006 | 58.42
2019-11-25T10:00:00 | 0.018 | 57.3
2019-11-25T11:00:00 | 0.026 | 58.26
2019-11-25T12:00:00 | 0.028 | 58.77
2019-11-25T13:00:00 | 0.023 | 58.6
2019-11-25T14:00:00 | 0.012 | 57.05
2019-11-25T15:00:00 | 0.002 | 59.23
2019-11-25T16:00:00 | 0 | 58.4
2019-11-25T17:00:00 | 0 | 63.45
2019-11-25T18:00:00 | 0 | 59.36
2019-11-25T19:00:00 | 0 | 58.07
2019-11-25T20:00:00 | 0 | 53.93
2019-11-25T21:00:00 | 0 | 50.17
2019-11-25T22:00:00 | 0 | 46.36
2019-11-25T23:00:00 | 0 | 41.58
2019-11-26T00:00:00 | 0 | 39.07
2019-11-26T01:00:00 | 0 | 38.43
2019-11-26T02:00:00 | 0 | 36.2
2019-11-26T03:00:00 | 0 | 35.91
2019-11-26T04:00:00 | 0 | 35.98
2019-11-26T05:00:00 | 0 | 38.01
2019-11-26T06:00:00 | 0 | 45.21
2019-11-26T07:00:00 | 0 | 53.44
2019-11-26T08:00:00 | 0 | 54.79
2019-11-26T09:00:00 | 0.014 | 54.58
2019-11-26T10:00:00 | 0.05 | 54.79
2019-11-26T11:00:00 | 0.053 | 54.05
2019-11-26T12:00:00 | 0.049 | 52.91
2019-11-26T13:00:00 | 0.038 | 52.59
2019-11-26T14:00:00 | 0.021 | 52.99
2019-11-26T15:00:00 | 0.003 | 52.34
2019-11-26T16:00:00 | 0 | 52.43
2019-11-26T17:00:00 | 0 | 54.55
2019-11-26T18:00:00 | 0 | 54.52
2019-11-26T19:00:00 | 0 | 52.9
2019-11-26T20:00:00 | 0 | 47.51
2019-11-26T21:00:00 | 0 | 43.53
2019-11-26T22:00:00 | 0 | 42.28
2019-11-26T23:00:00 | 0 | 37.74
2019-11-27T00:00:00 | 0 | 36.2
2019-11-27T01:00:00 | 0 | 36.31
2019-11-27T02:00:00 | 0 | 35.72
2019-11-27T03:00:00 | 0 | 35.9
2019-11-27T04:00:00 | 0 | 31.65
2019-11-27T05:00:00 | 0 | 34.8
2019-11-27T06:00:00 | 0 | 41.94
2019-11-27T07:00:00 | 0 | 50.68
2019-11-27T08:00:00 | 0 | 50.54
2019-11-27T09:00:00 | 0.004 | 46.32
2019-11-27T10:00:00 | 0.028 | 43.94
2019-11-27T11:00:00 | 0.045 | 43.93
2019-11-27T12:00:00 | 0.035 | 44.12
2019-11-27T13:00:00 | 0.024 | 43.87
2019-11-27T14:00:00 | 0.009 | 43.21
2019-11-27T15:00:00 | 0 | 43.41
2019-11-27T16:00:00 | 0 | 43.71
2019-11-27T17:00:00 | 0 | 46.6
2019-11-27T18:00:00 | 0 | 43.38
2019-11-27T19:00:00 | 0 | 39.1
2019-11-27T20:00:00 | 0 | 41.18
2019-11-27T21:00:00 | 0 | 40.71
2019-11-27T22:00:00 | 0 | 40.01
2019-11-27T23:00:00 | 0 | 38.29
2019-11-28T00:00:00 | 0 | 37.9
2019-11-28T01:00:00 | 0 | 36.43
2019-11-28T02:00:00 | 0 | 35.99
2019-11-28T03:00:00 | 0 | 36.18
2019-11-28T04:00:00 | 0 | 37.72
2019-11-28T05:00:00 | 0 | 40.01
2019-11-28T06:00:00 | 0 | 41.02
2019-11-28T07:00:00 | 0 | 42.83
2019-11-28T08:00:00 | 0 | 43.1
2019-11-28T09:00:00 | 0.014 | 42.73
2019-11-28T10:00:00 | 0.037 | 42.8
2019-11-28T11:00:00 | 0.039 | 42.52
2019-11-28T12:00:00 | 0.033 | 43.29
2019-11-28T13:00:00 | 0.032 | 43.02
2019-11-28T14:00:00 | 0.035 | 42.43
2019-11-28T15:00:00 | 0.011 | 42.08
2019-11-28T16:00:00 | 0 | 42.07
2019-11-28T17:00:00 | 0 | 42.01
2019-11-28T18:00:00 | 0 | 41.58
2019-11-28T19:00:00 | 0 | 40.93
2019-11-28T20:00:00 | 0 | 40.43
2019-11-28T21:00:00 | 0 | 39.88
2019-11-28T22:00:00 | 0 | 28.46
2019-11-28T23:00:00 | 0 | 25.17
2019-11-29T00:00:00 | 0 | 23.95
2019-11-29T01:00:00 | 0 | 21.27
2019-11-29T02:00:00 | 0 | 11.79
2019-11-29T03:00:00 | 0 | 14.2
2019-11-29T04:00:00 | 0 | 27.56
2019-11-29T05:00:00 | 0 | 27.5
2019-11-29T06:00:00 | 0 | 39.86
2019-11-29T07:00:00 | 0 | 45.08
2019-11-29T08:00:00 | 0 | 45.89
2019-11-29T09:00:00 | 0.147 | 42.69
2019-11-29T10:00:00 | 0.346 | 42.42
2019-11-29T11:00:00 | 0.495 | 42.29
2019-11-29T12:00:00 | 0.557 | 41.65
2019-11-29T13:00:00 | 0.506 | 42.22
2019-11-29T14:00:00 | 0.371 | 42.48
2019-11-29T15:00:00 | 0.164 | 47.56
2019-11-29T16:00:00 | 0 | 43.91
2019-11-29T17:00:00 | 0 | 52.75
2019-11-29T18:00:00 | 0 | 54.03
2019-11-29T19:00:00 | 0 | 49.13
2019-11-29T20:00:00 | 0 | 42.27
2019-11-29T21:00:00 | 0 | 41.41
2019-11-29T22:00:00 | 0 | 42.24
2019-11-29T23:00:00 | 0 | 39.28
2019-11-30T00:00:00 | 0 | 36.29
2019-11-30T01:00:00 | 0 | 35.96
2019-11-30T02:00:00 | 0 | 35.99
2019-11-30T03:00:00 | 0 | 35.39
2019-11-30T04:00:00 | 0 | 35.39
2019-11-30T05:00:00 | 0 | 36.03
2019-11-30T06:00:00 | 0 | 36.56
2019-11-30T07:00:00 | 0 | 39.07
2019-11-30T08:00:00 | 0 | 42.29
2019-11-30T09:00:00 | 0.057 | 45.35
2019-11-30T10:00:00 | 0.183 | 44
2019-11-30T11:00:00 | 0.258 | 42.7
2019-11-30T12:00:00 | 0.276 | 41.5
2019-11-30T13:00:00 | 0.235 | 40.77
2019-11-30T14:00:00 | 0.115 | 41.14
2019-11-30T15:00:00 | 0.03 | 43.02
2019-11-30T16:00:00 | 0 | 48.76
2019-11-30T17:00:00 | 0 | 52.9
2019-11-30T18:00:00 | 0 | 53.1
2019-11-30T19:00:00 | 0 | 50.01
2019-11-30T20:00:00 | 0 | 47.35
2019-11-30T21:00:00 | 0 | 42.42
2019-11-30T22:00:00 | 0 | 41.94
2019-11-30T23:00:00 | 0 | 40.13
2019-12-01T00:00:00 | 0 | 38.55
2019-12-01T01:00:00 | 0 | 37.07
2019-12-01T02:00:00 | 0 | 36.26
2019-12-01T03:00:00 | 0 | 35.93
2019-12-01T04:00:00 | 0 | 35.86
2019-12-01T05:00:00 | 0 | 35.92
2019-12-01T06:00:00 | 0 | 36.13
2019-12-01T07:00:00 | 0 | 37.04
2019-12-01T08:00:00 | 0 | 38.74
2019-12-01T09:00:00 | 0.031 | 42.12
2019-12-01T10:00:00 | 0.1 | 44.77
2019-12-01T11:00:00 | 0.173 | 48
2019-12-01T12:00:00 | 0.218 | 48.15
2019-12-01T13:00:00 | 0.176 | 45.76
2019-12-01T14:00:00 | 0.08 | 44.7
2019-12-01T15:00:00 | 0.015 | 44.98
2019-12-01T16:00:00 | 0 | 47.79
2019-12-01T17:00:00 | 0 | 50.45
2019-12-01T18:00:00 | 0 | 52.4
2019-12-01T19:00:00 | 0 | 50.1
2019-12-01T20:00:00 | 0 | 43.5
2019-12-01T21:00:00 | 0 | 42.07
2019-12-01T22:00:00 | 0 | 39.9
2019-12-01T23:00:00 | 0 | 37.83
2019-12-02T00:00:00 | 0 | 36.03
2019-12-02T01:00:00 | 0 | 36.93
2019-12-02T02:00:00 | 0 | 35.4
2019-12-02T03:00:00 | 0 | 34.46
2019-12-02T04:00:00 | 0 | 35.4
2019-12-02T05:00:00 | 0 | 36.3
2019-12-02T06:00:00 | 0 | 44.72
2019-12-02T07:00:00 | 0 | 52.97
2019-12-02T08:00:00 | 0 | 54.58
2019-12-02T09:00:00 | 0.04 | 54.09
2019-12-02T10:00:00 | 0.125 | 45.9
2019-12-02T11:00:00 | 0.204 | 43.59
2019-12-02T12:00:00 | 0.234 | 41.96
2019-12-02T13:00:00 | 0.169 | 42.87
2019-12-02T14:00:00 | 0.129 | 49
2019-12-02T15:00:00 | 0.07 | 52.95
2019-12-02T16:00:00 | 0 | 53.93
2019-12-02T17:00:00 | 0 | 57.23
2019-12-02T18:00:00 | 0 | 55.18
2019-12-02T19:00:00 | 0 | 55.5
2019-12-02T20:00:00 | 0 | 54.43
2019-12-02T21:00:00 | 0 | 49.33
2019-12-02T22:00:00 | 0 | 44.89
2019-12-02T23:00:00 | 0 | 40.58
2019-12-03T00:00:00 | 0 | 40.19
2019-12-03T01:00:00 | 0 | 39.74
2019-12-03T02:00:00 | 0 | 39.5
2019-12-03T03:00:00 | 0 | 38.5
2019-12-03T04:00:00 | 0 | 39.49
2019-12-03T05:00:00 | 0 | 42.81
2019-12-03T06:00:00 | 0 | 55.07
2019-12-03T07:00:00 | 0 | 67.28
2019-12-03T08:00:00 | 0 | 76.47
2019-12-03T09:00:00 | 0.008 | 71
2019-12-03T10:00:00 | 0.02 | 60.49
2019-12-03T11:00:00 | 0.024 | 59.31
2019-12-03T12:00:00 | 0.028 | 55.24
2019-12-03T13:00:00 | 0.012 | 49.22
2019-12-03T14:00:00 | 0.002 | 49.16
2019-12-03T15:00:00 | 0 | 49.13
2019-12-03T16:00:00 | 0 | 49.18
2019-12-03T17:00:00 | 0 | 55.84
2019-12-03T18:00:00 | 0 | 48.57
2019-12-03T19:00:00 | 0 | 42.49
2019-12-03T20:00:00 | 0 | 41.31
2019-12-03T21:00:00 | 0 | 40.67
2019-12-03T22:00:00 | 0 | 39.23
2019-12-03T23:00:00 | 0 | 37.05
2019-12-04T00:00:00 | 0 | 35
2019-12-04T01:00:00 | 0 | 35
2019-12-04T02:00:00 | 0 | 35.24
2019-12-04T03:00:00 | 0 | 35.58
2019-12-04T04:00:00 | 0 | 36.29
2019-12-04T05:00:00 | 0 | 37.51
2019-12-04T06:00:00 | 0 | 42.69
2019-12-04T07:00:00 | 0 | 53.4
2019-12-04T08:00:00 | 0 | 54.76
2019-12-04T09:00:00 | 0.03 | 51.47
2019-12-04T10:00:00 | 0.07 | 46.34
2019-12-04T11:00:00 | 0.094 | 44.99
2019-12-04T12:00:00 | 0.085 | 43.81
2019-12-04T13:00:00 | 0.089 | 47.99
2019-12-04T14:00:00 | 0.065 | 53.69
2019-12-04T15:00:00 | 0.01 | 56.9
2019-12-04T16:00:00 | 0 | 61.19
2019-12-04T17:00:00 | 0 | 70.6
2019-12-04T18:00:00 | 0 | 60.06
2019-12-04T19:00:00 | 0 | 48.52
2019-12-04T20:00:00 | 0 | 40.45
2019-12-04T21:00:00 | 0 | 40.01
2019-12-04T22:00:00 | 0 | 40.63
2019-12-04T23:00:00 | 0 | 37.57
2019-12-05T00:00:00 | 0 | 36.16
2019-12-05T01:00:00 | 0 | 35.73
2019-12-05T02:00:00 | 0 | 35.86
2019-12-05T03:00:00 | 0 | 35.75
2019-12-05T04:00:00 | 0 | 35.56
2019-12-05T05:00:00 | 0 | 36
2019-12-05T06:00:00 | 0 | 37.14
2019-12-05T07:00:00 | 0 | 48.3
2019-12-05T08:00:00 | 0 | 54.09
2019-12-05T09:00:00 | 0.023 | 50
2019-12-05T10:00:00 | 0.081 | 41.31
2019-12-05T11:00:00 | 0.096 | 40.86
2019-12-05T12:00:00 | 0.089 | 40.61
2019-12-05T13:00:00 | 0.066 | 40.52
2019-12-05T14:00:00 | 0.02 | 40.38
2019-12-05T15:00:00 | 0 | 41.37
2019-12-05T16:00:00 | 0 | 42.23
2019-12-05T17:00:00 | 0 | 42.43
2019-12-05T18:00:00 | 0 | 40.41
2019-12-05T19:00:00 | 0 | 38.15
2019-12-05T20:00:00 | 0 | 36.24
2019-12-05T21:00:00 | 0 | 34.89
2019-12-05T22:00:00 | 0 | 32.79
2019-12-05T23:00:00 | 0 | 24.94
2019-12-06T00:00:00 | 0 | 25.18
2019-12-06T01:00:00 | 0 | 25.03
2019-12-06T02:00:00 | 0 | 18.77
2019-12-06T03:00:00 | 0 | 13.6
2019-12-06T04:00:00 | 0 | 19.14
2019-12-06T05:00:00 | 0 | 25.16
2019-12-06T06:00:00 | 0 | 30.67
2019-12-06T07:00:00 | 0 | 38.86
2019-12-06T08:00:00 | 0 | 40.25
2019-12-06T09:00:00 | 0 | 37.96
2019-12-06T10:00:00 | 0.005 | 38.92
2019-12-06T11:00:00 | 0.013 | 38.9
2019-12-06T12:00:00 | 0.012 | 37.08
2019-12-06T13:00:00 | 0.012 | 37.79
2019-12-06T14:00:00 | 0.003 | 37.6
2019-12-06T15:00:00 | 0 | 35.36
2019-12-06T16:00:00 | 0 | 39.4
2019-12-06T17:00:00 | 0 | 40.07
2019-12-06T18:00:00 | 0 | 37.8
2019-12-06T19:00:00 | 0 | 37.18
2019-12-06T20:00:00 | 0 | 35.1
2019-12-06T21:00:00 | 0 | 35.4
2019-12-06T22:00:00 | 0 | 33.79
2019-12-06T23:00:00 | 0 | 16.1
2019-12-07T00:00:00 | 0 | 14.55
2019-12-07T01:00:00 | 0 | 4.16
2019-12-07T02:00:00 | 0 | 0.06
2019-12-07T03:00:00 | 0 | -2.68
2019-12-07T04:00:00 | 0 | -2.71
2019-12-07T05:00:00 | 0 | 0.07
2019-12-07T06:00:00 | 0 | 13.3
2019-12-07T07:00:00 | 0 | 26.7
2019-12-07T08:00:00 | 0 | 28.28
2019-12-07T09:00:00 | 0.019 | 36.06
2019-12-07T10:00:00 | 0.078 | 34.8
2019-12-07T11:00:00 | 0.127 | 36.5
2019-12-07T12:00:00 | 0.174 | 35.01
2019-12-07T13:00:00 | 0.183 | 33.07
2019-12-07T14:00:00 | 0.06 | 35.37
2019-12-07T15:00:00 | 0.009 | 38.03
2019-12-07T16:00:00 | 0 | 39.04
2019-12-07T17:00:00 | 0 | 41.29
2019-12-07T18:00:00 | 0 | 42.68
2019-12-07T19:00:00 | 0 | 39.97
2019-12-07T20:00:00 | 0 | 35.17
2019-12-07T21:00:00 | 0 | 35.05
2019-12-07T22:00:00 | 0 | 34.56
2019-12-07T23:00:00 | 0 | 31.98
2019-12-08T00:00:00 | 0 | 25.65
2019-12-08T01:00:00 | 0 | 17.77
2019-12-08T02:00:00 | 0 | 0.1
2019-12-08T03:00:00 | 0 | -2.74
2019-12-08T04:00:00 | 0 | -12.16
2019-12-08T05:00:00 | 0 | -15.05
2019-12-08T06:00:00 | 0 | -15.06
2019-12-08T07:00:00 | 0 | -15.04
2019-12-08T08:00:00 | 0 | -13.39
2019-12-08T09:00:00 | 0 | -12.14
2019-12-08T10:00:00 | 0.001 | -11
2019-12-08T11:00:00 | 0.037 | -8.96
2019-12-08T12:00:00 | 0.101 | -6.87
2019-12-08T13:00:00 | 0.154 | -2.01
2019-12-08T14:00:00 | 0.09 | -0.08
2019-12-08T15:00:00 | 0.02 | 0.35
2019-12-08T16:00:00 | 0 | 4.13
2019-12-08T17:00:00 | 0 | 15.23
2019-12-08T18:00:00 | 0 | 14
2019-12-08T19:00:00 | 0 | 12.08
2019-12-08T20:00:00 | 0 | 0.44
2019-12-08T21:00:00 | 0 | 0.07
2019-12-08T22:00:00 | 0 | 0.49
2019-12-08T23:00:00 | 0 | -6.82
2019-12-09T00:00:00 | 0 | -11.1
2019-12-09T01:00:00 | 0 | -15.1
2019-12-09T02:00:00 | 0 | -16.09
2019-12-09T03:00:00 | 0 | -14.99
2019-12-09T04:00:00 | 0 | -12.76
2019-12-09T05:00:00 | 0 | -5.85
2019-12-09T06:00:00 | 0 | 27.23
2019-12-09T07:00:00 | 0 | 38.57
2019-12-09T08:00:00 | 0 | 39.99
2019-12-09T09:00:00 | 0.005 | 39.77
2019-12-09T10:00:00 | 0.03 | 39.58
2019-12-09T11:00:00 | 0.051 | 39.73
2019-12-09T12:00:00 | 0.058 | 39.91
2019-12-09T13:00:00 | 0.048 | 39.93
2019-12-09T14:00:00 | 0.031 | 39.97
2019-12-09T15:00:00 | 0.007 | 39.58
2019-12-09T16:00:00 | 0 | 40.17
2019-12-09T17:00:00 | 0 | 40.68
2019-12-09T18:00:00 | 0 | 39.22
2019-12-09T19:00:00 | 0 | 37.95
2019-12-09T20:00:00 | 0 | 29.1
2019-12-09T21:00:00 | 0 | 25.89
2019-12-09T22:00:00 | 0 | 25.31
2019-12-09T23:00:00 | 0 | 14.08
2019-12-10T00:00:00 | 0 | 26.02
2019-12-10T01:00:00 | 0 | 25.74
2019-12-10T02:00:00 | 0 | 30.56
2019-12-10T03:00:00 | 0 | 31.45
2019-12-10T04:00:00 | 0 | 31.51
2019-12-10T05:00:00 | 0 | 35.51
2019-12-10T06:00:00 | 0 | 46.11
2019-12-10T07:00:00 | 0 | 53.1
2019-12-10T08:00:00 | 0 | 56.38
2019-12-10T09:00:00 | 0.016 | 54.93
2019-12-10T10:00:00 | 0.051 | 51
2019-12-10T11:00:00 | 0.083 | 49.9
2019-12-10T12:00:00 | 0.076 | 47.34
2019-12-10T13:00:00 | 0.062 | 46.99
2019-12-10T14:00:00 | 0.043 | 46.83
2019-12-10T15:00:00 | 0.01 | 46.22
2019-12-10T16:00:00 | 0 | 45.41
2019-12-10T17:00:00 | 0 | 47.21
2019-12-10T18:00:00 | 0 | 36.87
2019-12-10T19:00:00 | 0 | 36.3
2019-12-10T20:00:00 | 0 | 35.22
2019-12-10T21:00:00 | 0 | 33.02
2019-12-10T22:00:00 | 0 | 29.78
2019-12-10T23:00:00 | 0 | 23.83
2019-12-11T00:00:00 | 0 | 17.85
2019-12-11T01:00:00 | 0 | 2.4
2019-12-11T02:00:00 | 0 | 0.09
2019-12-11T03:00:00 | 0 | 0.34
2019-12-11T04:00:00 | 0 | 20.57
2019-12-11T05:00:00 | 0 | 25.92
2019-12-11T06:00:00 | 0 | 32.31
2019-12-11T07:00:00 | 0 | 37.92
2019-12-11T08:00:00 | 0 | 40.95
2019-12-11T09:00:00 | 0.006 | 41.9
2019-12-11T10:00:00 | 0.03 | 44.15
2019-12-11T11:00:00 | 0.059 | 47.21
2019-12-11T12:00:00 | 0.083 | 49.64
2019-12-11T13:00:00 | 0.085 | 51.82
2019-12-11T14:00:00 | 0.067 | 51.29
2019-12-11T15:00:00 | 0.011 | 51.79
2019-12-11T16:00:00 | 0 | 52.86
2019-12-11T17:00:00 | 0 | 60.23
2019-12-11T18:00:00 | 0 | 56.36
2019-12-11T19:00:00 | 0 | 53.46
2019-12-11T20:00:00 | 0 | 47.22
2019-12-11T21:00:00 | 0 | 44.7
2019-12-11T22:00:00 | 0 | 37.63
2019-12-11T23:00:00 | 0 | 37.17
2019-12-12T00:00:00 | 0 | 37
2019-12-12T01:00:00 | 0 | 35.83
2019-12-12T02:00:00 | 0 | 35.02
2019-12-12T03:00:00 | 0 | 34.65
2019-12-12T04:00:00 | 0 | 35.18
2019-12-12T05:00:00 | 0 | 36.98
2019-12-12T06:00:00 | 0 | 49
2019-12-12T07:00:00 | 0 | 57.64
2019-12-12T08:00:00 | 0 | 61.6
2019-12-12T09:00:00 | 0.001 | 60.1
2019-12-12T10:00:00 | 0.012 | 54
2019-12-12T11:00:00 | 0.029 | 49.69
2019-12-12T12:00:00 | 0.044 | 49
2019-12-12T13:00:00 | 0.068 | 47.01
2019-12-12T14:00:00 | 0.056 | 47.19
2019-12-12T15:00:00 | 0.012 | 48.88
2019-12-12T16:00:00 | 0 | 47.76
2019-12-12T17:00:00 | 0 | 52.13
2019-12-12T18:00:00 | 0 | 47.05
2019-12-12T19:00:00 | 0 | 40.36
2019-12-12T20:00:00 | 0 | 38.48
2019-12-12T21:00:00 | 0 | 36.13
2019-12-12T22:00:00 | 0 | 35.07
2019-12-12T23:00:00 | 0 | 34.27
2019-12-13T00:00:00 | 0 | 28.86
2019-12-13T01:00:00 | 0 | 28.42
2019-12-13T02:00:00 | 0 | 23.34
2019-12-13T03:00:00 | 0 | 11.27
2019-12-13T04:00:00 | 0 | 16.25
2019-12-13T05:00:00 | 0 | 25.05
2019-12-13T06:00:00 | 0 | 32.83
2019-12-13T07:00:00 | 0 | 39.6
2019-12-13T08:00:00 | 0 | 42.94
2019-12-13T09:00:00 | 0.045 | 39.71
2019-12-13T10:00:00 | 0.199 | 38.91
2019-12-13T11:00:00 | 0.374 | 38.51
2019-12-13T12:00:00 | 0.476 | 38.63
2019-12-13T13:00:00 | 0.416 | 38.55
2019-12-13T14:00:00 | 0.262 | 38.08
2019-12-13T15:00:00 | 0.06 | 38.64
2019-12-13T16:00:00 | 0 | 39.25
2019-12-13T17:00:00 | 0 | 39.74
2019-12-13T18:00:00 | 0 | 41.85
2019-12-13T19:00:00 | 0 | 38.51
2019-12-13T20:00:00 | 0 | 38.64
2019-12-13T21:00:00 | 0 | 36.51
2019-12-13T22:00:00 | 0 | 35.04
2019-12-13T23:00:00 | 0 | 33.96
2019-12-14T00:00:00 | 0 | 34.39
2019-12-14T01:00:00 | 0 | 32.62
2019-12-14T02:00:00 | 0 | 31.83
2019-12-14T03:00:00 | 0 | 25.5
2019-12-14T04:00:00 | 0 | 21.92
2019-12-14T05:00:00 | 0 | 20.08
2019-12-14T06:00:00 | 0 | 22.25
2019-12-14T07:00:00 | 0 | 28.15
2019-12-14T08:00:00 | 0 | 34.19
2019-12-14T09:00:00 | 0.001 | 35.26
2019-12-14T10:00:00 | 0.011 | 35.3
2019-12-14T11:00:00 | 0.018 | 35.06
2019-12-14T12:00:00 | 0.021 | 35.48
2019-12-14T13:00:00 | 0.02 | 35.49
2019-12-14T14:00:00 | 0.015 | 35.54
2019-12-14T15:00:00 | 0.001 | 36.02
2019-12-14T16:00:00 | 0 | 36.35
2019-12-14T17:00:00 | 0 | 36.65
2019-12-14T18:00:00 | 0 | 35.77
2019-12-14T19:00:00 | 0 | 34.93
2019-12-14T20:00:00 | 0 | 33.92
2019-12-14T21:00:00 | 0 | 15.64
2019-12-14T22:00:00 | 0 | 18.15
2019-12-14T23:00:00 | 0 | 4.39
2019-12-15T00:00:00 | 0 | 0.32
2019-12-15T01:00:00 | 0 | 1.52
2019-12-15T02:00:00 | 0 | 2.3
2019-12-15T03:00:00 | 0 | 3.9
2019-12-15T04:00:00 | 0 | 2.2
2019-12-15T05:00:00 | 0 | 15.7
2019-12-15T06:00:00 | 0 | 26.94
2019-12-15T07:00:00 | 0 | 30.57
2019-12-15T08:00:00 | 0 | 29.1
2019-12-15T09:00:00 | 0.001 | 33.44
2019-12-15T10:00:00 | 0.074 | 30.05
2019-12-15T11:00:00 | 0.105 | 25.01
2019-12-15T12:00:00 | 0.061 | 19.69
2019-12-15T13:00:00 | 0.048 | 9.98
2019-12-15T14:00:00 | 0.03 | 10.01
2019-12-15T15:00:00 | 0.003 | 20.82
2019-12-15T16:00:00 | 0 | 27.18
2019-12-15T17:00:00 | 0 | 33.51
2019-12-15T18:00:00 | 0 | 31.36
2019-12-15T19:00:00 | 0 | 35.63
2019-12-15T20:00:00 | 0 | 34.29
2019-12-15T21:00:00 | 0 | 29.1
2019-12-15T22:00:00 | 0 | 32.8
2019-12-15T23:00:00 | 0 | 29.83
2019-12-16T00:00:00 | 0 | 29.46
2019-12-16T01:00:00 | 0 | 30.18
2019-12-16T02:00:00 | 0 | 30.91
2019-12-16T03:00:00 | 0 | 29.49
2019-12-16T04:00:00 | 0 | 29.19
2019-12-16T05:00:00 | 0 | 31.77
2019-12-16T06:00:00 | 0 | 38.87
2019-12-16T07:00:00 | 0 | 50.01
2019-12-16T08:00:00 | 0 | 44.43
2019-12-16T09:00:00 | 0.003 | 42
2019-12-16T10:00:00 | 0.014 | 41.2
2019-12-16T11:00:00 | 0.028 | 40.83
2019-12-16T12:00:00 | 0.033 | 41.1
2019-12-16T13:00:00 | 0.027 | 41.27
2019-12-16T14:00:00 | 0.012 | 41.41
2019-12-16T15:00:00 | 0 | 46.21
2019-12-16T16:00:00 | 0 | 46.27
2019-12-16T17:00:00 | 0 | 51.68
2019-12-16T18:00:00 | 0 | 50.71
2019-12-16T19:00:00 | 0 | 46.18
2019-12-16T20:00:00 | 0 | 42.17
2019-12-16T21:00:00 | 0 | 40.1
2019-12-16T22:00:00 | 0 | 38.08
2019-12-16T23:00:00 | 0 | 36
2019-12-17T00:00:00 | 0 | 32.71
2019-12-17T01:00:00 | 0 | 34.67
2019-12-17T02:00:00 | 0 | 34.66
2019-12-17T03:00:00 | 0 | 34.93
2019-12-17T04:00:00 | 0 | 36.06
2019-12-17T05:00:00 | 0 | 31.27
2019-12-17T06:00:00 | 0 | 35.74
2019-12-17T07:00:00 | 0 | 44.17
2019-12-17T08:00:00 | 0 | 49.5
2019-12-17T09:00:00 | 0.001 | 42.35
2019-12-17T10:00:00 | 0.013 | 40.15
2019-12-17T11:00:00 | 0.021 | 38.23
2019-12-17T12:00:00 | 0.016 | 38.88
2019-12-17T13:00:00 | 0.009 | 39.05
2019-12-17T14:00:00 | 0.004 | 39.6
2019-12-17T15:00:00 | 0 | 42.52
2019-12-17T16:00:00 | 0 | 42.57
2019-12-17T17:00:00 | 0 | 42.83
2019-12-17T18:00:00 | 0 | 38.79
2019-12-17T19:00:00 | 0 | 36.74
2019-12-17T20:00:00 | 0 | 34.2
2019-12-17T21:00:00 | 0 | 33.39
2019-12-17T22:00:00 | 0 | 31.9
2019-12-17T23:00:00 | 0 | 30.1
2019-12-18T00:00:00 | 0 | 33.93
2019-12-18T01:00:00 | 0 | 25.39
2019-12-18T02:00:00 | 0 | 26.35
2019-12-18T03:00:00 | 0 | 26.04
2019-12-18T04:00:00 | 0 | 28.39
2019-12-18T05:00:00 | 0 | 30.19
2019-12-18T06:00:00 | 0 | 36.19
2019-12-18T07:00:00 | 0 | 42.05
2019-12-18T08:00:00 | 0 | 47.45
2019-12-18T09:00:00 | 0.024 | 41.19
2019-12-18T10:00:00 | 0.081 | 40.63
2019-12-18T11:00:00 | 0.093 | 40.18
2019-12-18T12:00:00 | 0.097 | 39.88
2019-12-18T13:00:00 | 0.08 | 39.8
2019-12-18T14:00:00 | 0.052 | 46.7
2019-12-18T15:00:00 | 0.008 | 46.75
2019-12-18T16:00:00 | 0 | 50.39
2019-12-18T17:00:00 | 0 | 54.19
2019-12-18T18:00:00 | 0 | 51
2019-12-18T19:00:00 | 0 | 46.3
2019-12-18T20:00:00 | 0 | 43.85
2019-12-18T21:00:00 | 0 | 39.15
2019-12-18T22:00:00 | 0 | 35.9
2019-12-18T23:00:00 | 0 | 32.19
2019-12-19T00:00:00 | 0 | 29.08
2019-12-19T01:00:00 | 0 | 26.41
2019-12-19T02:00:00 | 0 | 27.71
2019-12-19T03:00:00 | 0 | 24.8
2019-12-19T04:00:00 | 0 | 25.97
2019-12-19T05:00:00 | 0 | 27.24
2019-12-19T06:00:00 | 0 | 31.56
2019-12-19T07:00:00 | 0 | 40
2019-12-19T08:00:00 | 0 | 42.95
2019-12-19T09:00:00 | 0.002 | 39.62
2019-12-19T10:00:00 | 0.014 | 37.86
2019-12-19T11:00:00 | 0.039 | 37.69
2019-12-19T12:00:00 | 0.069 | 36.87
2019-12-19T13:00:00 | 0.117 | 37.41
2019-12-19T14:00:00 | 0.117 | 38.01
2019-12-19T15:00:00 | 0.028 | 38.72
2019-12-19T16:00:00 | 0 | 39.49
2019-12-19T17:00:00 | 0 | 40.31
2019-12-19T18:00:00 | 0 | 39.91
2019-12-19T19:00:00 | 0 | 38.95
2019-12-19T20:00:00 | 0 | 35.69
2019-12-19T21:00:00 | 0 | 35.09
2019-12-19T22:00:00 | 0 | 34.14
2019-12-19T23:00:00 | 0 | 30.4
2019-12-20T00:00:00 | 0 | 26.56
2019-12-20T01:00:00 | 0 | 25.95
2019-12-20T02:00:00 | 0 | 23.3
2019-12-20T03:00:00 | 0 | 19.01
2019-12-20T04:00:00 | 0 | 24.59
2019-12-20T05:00:00 | 0 | 25.84
2019-12-20T06:00:00 | 0 | 34.1
2019-12-20T07:00:00 | 0 | 37.56
2019-12-20T08:00:00 | 0 | 38.13
2019-12-20T09:00:00 | 0.006 | 38.05
2019-12-20T10:00:00 | 0.039 | 37.94
2019-12-20T11:00:00 | 0.085 | 37.94
2019-12-20T12:00:00 | 0.12 | 37.77
2019-12-20T13:00:00 | 0.058 | 37.59
2019-12-20T14:00:00 | 0.019 | 37.49
2019-12-20T15:00:00 | 0 | 33.07
2019-12-20T16:00:00 | 0 | 37.46
2019-12-20T17:00:00 | 0 | 37.45
2019-12-20T18:00:00 | 0 | 37.48
2019-12-20T19:00:00 | 0 | 37
2019-12-20T20:00:00 | 0 | 34.01
2019-12-20T21:00:00 | 0 | 34.96
2019-12-20T22:00:00 | 0 | 32
2019-12-20T23:00:00 | 0 | 29.9
2019-12-21T00:00:00 | 0 | 27.4
2019-12-21T01:00:00 | 0 | 27.5
2019-12-21T02:00:00 | 0 | 10
2019-12-21T03:00:00 | 0 | 30.83
2019-12-21T04:00:00 | 0 | 31.67
2019-12-21T05:00:00 | 0 | 30.6
2019-12-21T06:00:00 | 0 | 29.9
2019-12-21T07:00:00 | 0 | 33.93
2019-12-21T08:00:00 | 0 | 31.23
2019-12-21T09:00:00 | 0.011 | 35.9
2019-12-21T10:00:00 | 0.056 | 36
2019-12-21T11:00:00 | 0.089 | 36.32
2019-12-21T12:00:00 | 0.086 | 36.23
2019-12-21T13:00:00 | 0.057 | 35.95
2019-12-21T14:00:00 | 0.023 | 36.21
2019-12-21T15:00:00 | 0 | 36.99
2019-12-21T16:00:00 | 0 | 39.39
2019-12-21T17:00:00 | 0 | 42.2
2019-12-21T18:00:00 | 0 | 37.76
2019-12-21T19:00:00 | 0 | 36.92
2019-12-21T20:00:00 | 0 | 31.98
2019-12-21T21:00:00 | 0 | 30.2
2019-12-21T22:00:00 | 0 | 29
2019-12-21T23:00:00 | 0 | 29
2019-12-22T00:00:00 | 0 | 18.43
2019-12-22T01:00:00 | 0 | 24
2019-12-22T02:00:00 | 0 | 18.1
2019-12-22T03:00:00 | 0 | 28.5
2019-12-22T04:00:00 | 0 | 27.5
2019-12-22T05:00:00 | 0 | 23
2019-12-22T06:00:00 | 0 | 29
2019-12-22T07:00:00 | 0 | 33.77
2019-12-22T08:00:00 | 0 | 35.02
2019-12-22T09:00:00 | 0.002 | 36.22
2019-12-22T10:00:00 | 0.012 | 37.15
2019-12-22T11:00:00 | 0.02 | 37.6
2019-12-22T12:00:00 | 0.027 | 37.54
2019-12-22T13:00:00 | 0.02 | 37.08
2019-12-22T14:00:00 | 0.005 | 37.33
2019-12-22T15:00:00 | 0 | 37.09
2019-12-22T16:00:00 | 0 | 39.01
2019-12-22T17:00:00 | 0 | 40
2019-12-22T18:00:00 | 0 | 38.68
2019-12-22T19:00:00 | 0 | 37
2019-12-22T20:00:00 | 0 | 34.77
2019-12-22T21:00:00 | 0 | 35.44
2019-12-22T22:00:00 | 0 | 34.83
2019-12-22T23:00:00 | 0 | 33.79
2019-12-23T00:00:00 | 0 | 24
2019-12-23T01:00:00 | 0 | 30.81
2019-12-23T02:00:00 | 0 | 30
2019-12-23T03:00:00 | 0 | 30.16
2019-12-23T04:00:00 | 0 | 25
2019-12-23T05:00:00 | 0 | 10.88
2019-12-23T06:00:00 | 0 | 36.16
2019-12-23T07:00:00 | 0 | 36.63
2019-12-23T08:00:00 | 0 | 37.33
2019-12-23T09:00:00 | 0.004 | 37.56
2019-12-23T10:00:00 | 0.032 | 37.4
2019-12-23T11:00:00 | 0.066 | 37.3
2019-12-23T12:00:00 | 0.078 | 35.94
2019-12-23T13:00:00 | 0.063 | 34.9
2019-12-23T14:00:00 | 0.029 | 35.9
2019-12-23T15:00:00 | 0.002 | 37.42
2019-12-23T16:00:00 | 0 | 37.18
2019-12-23T17:00:00 | 0 | 40
2019-12-23T18:00:00 | 0 | 40.93
2019-12-23T19:00:00 | 0 | 38.9
2019-12-23T20:00:00 | 0 | 35.98
2019-12-23T21:00:00 | 0 | 34.63
2019-12-23T22:00:00 | 0 | 33.14
2019-12-23T23:00:00 | 0 | 32.4
2019-12-24T00:00:00 | 0 | 33.8
2019-12-24T01:00:00 | 0 | 33.36
2019-12-24T02:00:00 | 0 | 32.32
2019-12-24T03:00:00 | 0 | 27.09
2019-12-24T04:00:00 | 0 | 10.87
2019-12-24T05:00:00 | 0 | 12.52
2019-12-24T06:00:00 | 0 | 30.01
2019-12-24T07:00:00 | 0 | 35.24
2019-12-24T08:00:00 | 0 | 35.22
2019-12-24T09:00:00 | 0.006 | 37
2019-12-24T10:00:00 | 0.033 | 33.55
2019-12-24T11:00:00 | 0.046 | 37
2019-12-24T12:00:00 | 0.036 | 35.93
2019-12-24T13:00:00 | 0.017 | 36.8
2019-12-24T14:00:00 | 0.005 | 36.85
2019-12-24T15:00:00 | 0 | 37.25
2019-12-24T16:00:00 | 0 | 38.52
2019-12-24T17:00:00 | 0 | 40.2
2019-12-24T18:00:00 | 0 | 37.21
2019-12-24T19:00:00 | 0 | 34.75
2019-12-24T20:00:00 | 0 | 35.41
2019-12-24T21:00:00 | 0 | 35.54
2019-12-24T22:00:00 | 0 | 35.49
2019-12-24T23:00:00 | 0 | 34.55
2019-12-25T00:00:00 | 0 | 33.69
2019-12-25T01:00:00 | 0 | 33.07
2019-12-25T02:00:00 | 0 | 32.23
2019-12-25T03:00:00 | 0 | 32.02
2019-12-25T04:00:00 | 0 | 32.94
2019-12-25T05:00:00 | 0 | 34.5
2019-12-25T06:00:00 | 0 | 34.67
2019-12-25T07:00:00 | 0 | 34.85
2019-12-25T08:00:00 | 0 | 35.71
2019-12-25T09:00:00 | 0.007 | 36.02
2019-12-25T10:00:00 | 0.044 | 35.52
2019-12-25T11:00:00 | 0.095 | 35.69
2019-12-25T12:00:00 | 0.154 | 36.29
2019-12-25T13:00:00 | 0.146 | 36.19
2019-12-25T14:00:00 | 0.08 | 34.96
2019-12-25T15:00:00 | 0.01 | 36.44
2019-12-25T16:00:00 | 0 | 37.19
2019-12-25T17:00:00 | 0 | 37.37
2019-12-25T18:00:00 | 0 | 37.35
2019-12-25T19:00:00 | 0 | 36.33
2019-12-25T20:00:00 | 0 | 34.85
2019-12-25T21:00:00 | 0 | 34.63
2019-12-25T22:00:00 | 0 | 34.29
2019-12-25T23:00:00 | 0 | 32.75
2019-12-26T00:00:00 | 0 | 33.44
2019-12-26T01:00:00 | 0 | 32.93
2019-12-26T02:00:00 | 0 | 31.87
2019-12-26T03:00:00 | 0 | 31.56
2019-12-26T04:00:00 | 0 | 32.01
2019-12-26T05:00:00 | 0 | 33.87
2019-12-26T06:00:00 | 0 | 34.39
2019-12-26T07:00:00 | 0 | 35.32
2019-12-26T08:00:00 | 0 | 35.87
2019-12-26T09:00:00 | 0.027 | 36.34
2019-12-26T10:00:00 | 0.095 | 36.19
2019-12-26T11:00:00 | 0.147 | 36.59
2019-12-26T12:00:00 | 0.154 | 36.67
2019-12-26T13:00:00 | 0.116 | 34.96
2019-12-26T14:00:00 | 0.063 | 36.83
2019-12-26T15:00:00 | 0.008 | 38.53
2019-12-26T16:00:00 | 0 | 39.75
2019-12-26T17:00:00 | 0 | 42.55
2019-12-26T18:00:00 | 0 | 42.64
2019-12-26T19:00:00 | 0 | 40.92
2019-12-26T20:00:00 | 0 | 37.24
2019-12-26T21:00:00 | 0 | 36.78
2019-12-26T22:00:00 | 0 | 36.45
2019-12-26T23:00:00 | 0 | 34.75
2019-12-27T00:00:00 | 0 | 33.11
2019-12-27T01:00:00 | 0 | 32.93
2019-12-27T02:00:00 | 0 | 32
2019-12-27T03:00:00 | 0 | 32.19
2019-12-27T04:00:00 | 0 | 33.14
2019-12-27T05:00:00 | 0 | 35.58
2019-12-27T06:00:00 | 0 | 33.16
2019-12-27T07:00:00 | 0 | 38.89
2019-12-27T08:00:00 | 0 | 38.55
2019-12-27T09:00:00 | 0.022 | 40
2019-12-27T10:00:00 | 0.085 | 40
2019-12-27T11:00:00 | 0.155 | 40.17
2019-12-27T12:00:00 | 0.183 | 40.15
2019-12-27T13:00:00 | 0.162 | 40.41
2019-12-27T14:00:00 | 0.1 | 42.05
2019-12-27T15:00:00 | 0.021 | 45.13
2019-12-27T16:00:00 | 0 | 46.53
2019-12-27T17:00:00 | 0 | 49.38
2019-12-27T18:00:00 | 0 | 44.88
2019-12-27T19:00:00 | 0 | 43.99
2019-12-27T20:00:00 | 0 | 39.52
2019-12-27T21:00:00 | 0 | 36.67
2019-12-27T22:00:00 | 0 | 35.38
2019-12-27T23:00:00 | 0 | 33.57
2019-12-28T00:00:00 | 0 | 33.48
2019-12-28T01:00:00 | 0 | 32.32
2019-12-28T02:00:00 | 0 | 31.08
2019-12-28T03:00:00 | 0 | 30.82
2019-12-28T04:00:00 | 0 | 30.53
2019-12-28T05:00:00 | 0 | 30.46
2019-12-28T06:00:00 | 0 | 31.6
2019-12-28T07:00:00 | 0 | 31.63
2019-12-28T08:00:00 | 0 | 34.61
2019-12-28T09:00:00 | 0.052 | 36.82
2019-12-28T10:00:00 | 0.164 | 35.61
2019-12-28T11:00:00 | 0.146 | 35.05
2019-12-28T12:00:00 | 0.12 | 34.7
2019-12-28T13:00:00 | 0.071 | 33.78
2019-12-28T14:00:00 | 0.016 | 34.91
2019-12-28T15:00:00 | 0 | 35.86
2019-12-28T16:00:00 | 0 | 37.73
2019-12-28T17:00:00 | 0 | 37.48
2019-12-28T18:00:00 | 0 | 36.26
2019-12-28T19:00:00 | 0 | 35.55
2019-12-28T20:00:00 | 0 | 34.97
2019-12-28T21:00:00 | 0 | 35.14
2019-12-28T22:00:00 | 0 | 34.75
2019-12-28T23:00:00 | 0 | 30.17
2019-12-29T00:00:00 | 0 | 30.6
2019-12-29T01:00:00 | 0 | 28.1
2019-12-29T02:00:00 | 0 | 26.92
2019-12-29T03:00:00 | 0 | 22.85
2019-12-29T04:00:00 | 0 | 20.97
2019-12-29T05:00:00 | 0 | 21.31
2019-12-29T06:00:00 | 0 | 22.72
2019-12-29T07:00:00 | 0 | 25.1
2019-12-29T08:00:00 | 0 | 27.52
2019-12-29T09:00:00 | 0.006 | 30.04
2019-12-29T10:00:00 | 0.017 | 30.6
2019-12-29T11:00:00 | 0.02 | 30.93
2019-12-29T12:00:00 | 0.019 | 32.03
2019-12-29T13:00:00 | 0.02 | 30.61
2019-12-29T14:00:00 | 0.024 | 30.8
2019-12-29T15:00:00 | 0.005 | 32.86
2019-12-29T16:00:00 | 0 | 33.74
2019-12-29T17:00:00 | 0 | 33.99
2019-12-29T18:00:00 | 0 | 33.35
2019-12-29T19:00:00 | 0 | 32.54
2019-12-29T20:00:00 | 0 | 30.79
2019-12-29T21:00:00 | 0 | 30.02
2019-12-29T22:00:00 | 0 | 25.56
2019-12-29T23:00:00 | 0 | 20.86
2019-12-30T00:00:00 | 0 | 11.07
2019-12-30T01:00:00 | 0 | 11.84
2019-12-30T02:00:00 | 0 | 6.16
2019-12-30T03:00:00 | 0 | 1.4
2019-12-30T04:00:00 | 0 | 4.81
2019-12-30T05:00:00 | 0 | 16.43
2019-12-30T06:00:00 | 0 | 26.9
2019-12-30T07:00:00 | 0 | 30.38
2019-12-30T08:00:00 | 0 | 32.04
2019-12-30T09:00:00 | 0.071 | 31.9
2019-12-30T10:00:00 | 0.24 | 29.06
2019-12-30T11:00:00 | 0.365 | 26.94
2019-12-30T12:00:00 | 0.4 | 30.3
2019-12-30T13:00:00 | 0.329 | 30.61
2019-12-30T14:00:00 | 0.18 | 31.53
2019-12-30T15:00:00 | 0.033 | 33.61
2019-12-30T16:00:00 | 0 | 34.4
2019-12-30T17:00:00 | 0 | 34.6
2019-12-30T18:00:00 | 0 | 34.43
2019-12-30T19:00:00 | 0 | 31.58
2019-12-30T20:00:00 | 0 | 30.68
2019-12-30T21:00:00 | 0 | 29.67
2019-12-30T22:00:00 | 0 | 29.68
2019-12-30T23:00:00 | 0 | 24.33
2019-12-31T00:00:00 | 0 | 23.04
2019-12-31T01:00:00 | 0 | 21.59
2019-12-31T02:00:00 | 0 | 12.84
2019-12-31T03:00:00 | 0 | 4.97
2019-12-31T04:00:00 | 0 | 9.81
2019-12-31T05:00:00 | 0 | 18.37
2019-12-31T06:00:00 | 0 | 23.5
2019-12-31T07:00:00 | 0 | 27.17
2019-12-31T08:00:00 | 0 | 30.82
2019-12-31T09:00:00 | 0.096 | 32.28
2019-12-31T10:00:00 | 0.288 | 31.45
2019-12-31T11:00:00 | 0.421 | 31.95
2019-12-31T12:00:00 | 0.458 | 33.14
2019-12-31T13:00:00 | 0.398 | 33.38
2019-12-31T14:00:00 | 0.253 | 33.74
2019-12-31T15:00:00 | 0.062 | 34.33
2019-12-31T16:00:00 | 0 | 35.01
2019-12-31T17:00:00 | 0 | 35.98
2019-12-31T18:00:00 | 0 | 35.48
2019-12-31T19:00:00 | 0 | 33.85
2019-12-31T20:00:00 | 0 | 33.54
2019-12-31T21:00:00 | 0 | 33.17
2019-12-31T22:00:00 | 0 | 33.04
2019-12-31T23:00:00 | 0 | 32.28

## Energy_prices
DateTime DK1 | District_Heating
relationship class | connection__to_node
connection | pipeline_District_Heating
node | District_Heating
parameter name | connection_flow_cost
2019-01-01T00:00:00 | -18.5791
2019-01-01T01:00:00 | -18.5791
2019-01-01T02:00:00 | -18.5791
2019-01-01T03:00:00 | -18.5791
2019-01-01T04:00:00 | -18.5791
2019-01-01T05:00:00 | -18.5791
2019-01-01T06:00:00 | -18.5791
2019-01-01T07:00:00 | -18.5791
2019-01-01T08:00:00 | -18.5791
2019-01-01T09:00:00 | -18.5791
2019-01-01T10:00:00 | -18.5791
2019-01-01T11:00:00 | -18.5791
2019-01-01T12:00:00 | -18.5791
2019-01-01T13:00:00 | -18.5791
2019-01-01T14:00:00 | -18.5791
2019-01-01T15:00:00 | -18.5791
2019-01-01T16:00:00 | -18.5791
2019-01-01T17:00:00 | -18.5791
2019-01-01T18:00:00 | -18.5791
2019-01-01T19:00:00 | -18.5791
2019-01-01T20:00:00 | -18.5791
2019-01-01T21:00:00 | -18.5791
2019-01-01T22:00:00 | -18.5791
2019-01-01T23:00:00 | -18.5791
2019-01-02T00:00:00 | -18.5791
2019-01-02T01:00:00 | -18.5791
2019-01-02T02:00:00 | -18.5791
2019-01-02T03:00:00 | -18.5791
2019-01-02T04:00:00 | -18.5791
2019-01-02T05:00:00 | -18.5791
2019-01-02T06:00:00 | -18.5791
2019-01-02T07:00:00 | -18.5791
2019-01-02T08:00:00 | -18.5791
2019-01-02T09:00:00 | -18.5791
2019-01-02T10:00:00 | -18.5791
2019-01-02T11:00:00 | -18.5791
2019-01-02T12:00:00 | -18.5791
2019-01-02T13:00:00 | -18.5791
2019-01-02T14:00:00 | -18.5791
2019-01-02T15:00:00 | -18.5791
2019-01-02T16:00:00 | -18.5791
2019-01-02T17:00:00 | -18.5791
2019-01-02T18:00:00 | -18.5791
2019-01-02T19:00:00 | -18.5791
2019-01-02T20:00:00 | -18.5791
2019-01-02T21:00:00 | -18.5791
2019-01-02T22:00:00 | -18.5791
2019-01-02T23:00:00 | -18.5791
2019-01-03T00:00:00 | -18.5791
2019-01-03T01:00:00 | -18.5791
2019-01-03T02:00:00 | -18.5791
2019-01-03T03:00:00 | -18.5791
2019-01-03T04:00:00 | -18.5791
2019-01-03T05:00:00 | -18.5791
2019-01-03T06:00:00 | -18.5791
2019-01-03T07:00:00 | -18.5791
2019-01-03T08:00:00 | -18.5791
2019-01-03T09:00:00 | -18.5791
2019-01-03T10:00:00 | -18.5791
2019-01-03T11:00:00 | -18.5791
2019-01-03T12:00:00 | -18.5791
2019-01-03T13:00:00 | -18.5791
2019-01-03T14:00:00 | -18.5791
2019-01-03T15:00:00 | -18.5791
2019-01-03T16:00:00 | -18.5791
2019-01-03T17:00:00 | -18.5791
2019-01-03T18:00:00 | -18.5791
2019-01-03T19:00:00 | -18.5791
2019-01-03T20:00:00 | -18.5791
2019-01-03T21:00:00 | -18.5791
2019-01-03T22:00:00 | -18.5791
2019-01-03T23:00:00 | -18.5791
2019-01-04T00:00:00 | -18.5791
2019-01-04T01:00:00 | -18.5791
2019-01-04T02:00:00 | -18.5791
2019-01-04T03:00:00 | -18.5791
2019-01-04T04:00:00 | -18.5791
2019-01-04T05:00:00 | -18.5791
2019-01-04T06:00:00 | -18.5791
2019-01-04T07:00:00 | -18.5791
2019-01-04T08:00:00 | -18.5791
2019-01-04T09:00:00 | -18.5791
2019-01-04T10:00:00 | -18.5791
2019-01-04T11:00:00 | -18.5791
2019-01-04T12:00:00 | -18.5791
2019-01-04T13:00:00 | -18.5791
2019-01-04T14:00:00 | -18.5791
2019-01-04T15:00:00 | -18.5791
2019-01-04T16:00:00 | -18.5791
2019-01-04T17:00:00 | -18.5791
2019-01-04T18:00:00 | -18.5791
2019-01-04T19:00:00 | -18.5791
2019-01-04T20:00:00 | -18.5791
2019-01-04T21:00:00 | -18.5791
2019-01-04T22:00:00 | -18.5791
2019-01-04T23:00:00 | -18.5791
2019-01-05T00:00:00 | -18.5791
2019-01-05T01:00:00 | -18.5791
2019-01-05T02:00:00 | -18.5791
2019-01-05T03:00:00 | -18.5791
2019-01-05T04:00:00 | -18.5791
2019-01-05T05:00:00 | -18.5791
2019-01-05T06:00:00 | -18.5791
2019-01-05T07:00:00 | -18.5791
2019-01-05T08:00:00 | -18.5791
2019-01-05T09:00:00 | -18.5791
2019-01-05T10:00:00 | -18.5791
2019-01-05T11:00:00 | -18.5791
2019-01-05T12:00:00 | -18.5791
2019-01-05T13:00:00 | -18.5791
2019-01-05T14:00:00 | -18.5791
2019-01-05T15:00:00 | -18.5791
2019-01-05T16:00:00 | -18.5791
2019-01-05T17:00:00 | -18.5791
2019-01-05T18:00:00 | -18.5791
2019-01-05T19:00:00 | -18.5791
2019-01-05T20:00:00 | -18.5791
2019-01-05T21:00:00 | -18.5791
2019-01-05T22:00:00 | -18.5791
2019-01-05T23:00:00 | -18.5791
2019-01-06T00:00:00 | -18.5791
2019-01-06T01:00:00 | -18.5791
2019-01-06T02:00:00 | -18.5791
2019-01-06T03:00:00 | -18.5791
2019-01-06T04:00:00 | -18.5791
2019-01-06T05:00:00 | -18.5791
2019-01-06T06:00:00 | -18.5791
2019-01-06T07:00:00 | -18.5791
2019-01-06T08:00:00 | -18.5791
2019-01-06T09:00:00 | -18.5791
2019-01-06T10:00:00 | -18.5791
2019-01-06T11:00:00 | -18.5791
2019-01-06T12:00:00 | -18.5791
2019-01-06T13:00:00 | -18.5791
2019-01-06T14:00:00 | -18.5791
2019-01-06T15:00:00 | -18.5791
2019-01-06T16:00:00 | -18.5791
2019-01-06T17:00:00 | -18.5791
2019-01-06T18:00:00 | -18.5791
2019-01-06T19:00:00 | -18.5791
2019-01-06T20:00:00 | -18.5791
2019-01-06T21:00:00 | -18.5791
2019-01-06T22:00:00 | -18.5791
2019-01-06T23:00:00 | -18.5791
2019-01-07T00:00:00 | -18.5791
2019-01-07T01:00:00 | -18.5791
2019-01-07T02:00:00 | -18.5791
2019-01-07T03:00:00 | -18.5791
2019-01-07T04:00:00 | -18.5791
2019-01-07T05:00:00 | -18.5791
2019-01-07T06:00:00 | -18.5791
2019-01-07T07:00:00 | -18.5791
2019-01-07T08:00:00 | -18.5791
2019-01-07T09:00:00 | -18.5791
2019-01-07T10:00:00 | -18.5791
2019-01-07T11:00:00 | -18.5791
2019-01-07T12:00:00 | -18.5791
2019-01-07T13:00:00 | -18.5791
2019-01-07T14:00:00 | -18.5791
2019-01-07T15:00:00 | -18.5791
2019-01-07T16:00:00 | -18.5791
2019-01-07T17:00:00 | -18.5791
2019-01-07T18:00:00 | -18.5791
2019-01-07T19:00:00 | -18.5791
2019-01-07T20:00:00 | -18.5791
2019-01-07T21:00:00 | -18.5791
2019-01-07T22:00:00 | -18.5791
2019-01-07T23:00:00 | -18.5791
2019-01-08T00:00:00 | -18.5791
2019-01-08T01:00:00 | -18.5791
2019-01-08T02:00:00 | -18.5791
2019-01-08T03:00:00 | -18.5791
2019-01-08T04:00:00 | -18.5791
2019-01-08T05:00:00 | -18.5791
2019-01-08T06:00:00 | -18.5791
2019-01-08T07:00:00 | -18.5791
2019-01-08T08:00:00 | -18.5791
2019-01-08T09:00:00 | -18.5791
2019-01-08T10:00:00 | -18.5791
2019-01-08T11:00:00 | -18.5791
2019-01-08T12:00:00 | -18.5791
2019-01-08T13:00:00 | -18.5791
2019-01-08T14:00:00 | -18.5791
2019-01-08T15:00:00 | -18.5791
2019-01-08T16:00:00 | -18.5791
2019-01-08T17:00:00 | -18.5791
2019-01-08T18:00:00 | -18.5791
2019-01-08T19:00:00 | -18.5791
2019-01-08T20:00:00 | -18.5791
2019-01-08T21:00:00 | -18.5791
2019-01-08T22:00:00 | -18.5791
2019-01-08T23:00:00 | -18.5791
2019-01-09T00:00:00 | -18.5791
2019-01-09T01:00:00 | -18.5791
2019-01-09T02:00:00 | -18.5791
2019-01-09T03:00:00 | -18.5791
2019-01-09T04:00:00 | -18.5791
2019-01-09T05:00:00 | -18.5791
2019-01-09T06:00:00 | -18.5791
2019-01-09T07:00:00 | -18.5791
2019-01-09T08:00:00 | -18.5791
2019-01-09T09:00:00 | -18.5791
2019-01-09T10:00:00 | -18.5791
2019-01-09T11:00:00 | -18.5791
2019-01-09T12:00:00 | -18.5791
2019-01-09T13:00:00 | -18.5791
2019-01-09T14:00:00 | -18.5791
2019-01-09T15:00:00 | -18.5791
2019-01-09T16:00:00 | -18.5791
2019-01-09T17:00:00 | -18.5791
2019-01-09T18:00:00 | -18.5791
2019-01-09T19:00:00 | -18.5791
2019-01-09T20:00:00 | -18.5791
2019-01-09T21:00:00 | -18.5791
2019-01-09T22:00:00 | -18.5791
2019-01-09T23:00:00 | -18.5791
2019-01-10T00:00:00 | -18.5791
2019-01-10T01:00:00 | -18.5791
2019-01-10T02:00:00 | -18.5791
2019-01-10T03:00:00 | -18.5791
2019-01-10T04:00:00 | -18.5791
2019-01-10T05:00:00 | -18.5791
2019-01-10T06:00:00 | -18.5791
2019-01-10T07:00:00 | -18.5791
2019-01-10T08:00:00 | -18.5791
2019-01-10T09:00:00 | -18.5791
2019-01-10T10:00:00 | -18.5791
2019-01-10T11:00:00 | -18.5791
2019-01-10T12:00:00 | -18.5791
2019-01-10T13:00:00 | -18.5791
2019-01-10T14:00:00 | -18.5791
2019-01-10T15:00:00 | -18.5791
2019-01-10T16:00:00 | -18.5791
2019-01-10T17:00:00 | -18.5791
2019-01-10T18:00:00 | -18.5791
2019-01-10T19:00:00 | -18.5791
2019-01-10T20:00:00 | -18.5791
2019-01-10T21:00:00 | -18.5791
2019-01-10T22:00:00 | -18.5791
2019-01-10T23:00:00 | -18.5791
2019-01-11T00:00:00 | -18.5791
2019-01-11T01:00:00 | -18.5791
2019-01-11T02:00:00 | -18.5791
2019-01-11T03:00:00 | -18.5791
2019-01-11T04:00:00 | -18.5791
2019-01-11T05:00:00 | -18.5791
2019-01-11T06:00:00 | -18.5791
2019-01-11T07:00:00 | -18.5791
2019-01-11T08:00:00 | -18.5791
2019-01-11T09:00:00 | -18.5791
2019-01-11T10:00:00 | -18.5791
2019-01-11T11:00:00 | -18.5791
2019-01-11T12:00:00 | -18.5791
2019-01-11T13:00:00 | -18.5791
2019-01-11T14:00:00 | -18.5791
2019-01-11T15:00:00 | -18.5791
2019-01-11T16:00:00 | -18.5791
2019-01-11T17:00:00 | -18.5791
2019-01-11T18:00:00 | -18.5791
2019-01-11T19:00:00 | -18.5791
2019-01-11T20:00:00 | -18.5791
2019-01-11T21:00:00 | -18.5791
2019-01-11T22:00:00 | -18.5791
2019-01-11T23:00:00 | -18.5791
2019-01-12T00:00:00 | -18.5791
2019-01-12T01:00:00 | -18.5791
2019-01-12T02:00:00 | -18.5791
2019-01-12T03:00:00 | -18.5791
2019-01-12T04:00:00 | -18.5791
2019-01-12T05:00:00 | -18.5791
2019-01-12T06:00:00 | -18.5791
2019-01-12T07:00:00 | -18.5791
2019-01-12T08:00:00 | -18.5791
2019-01-12T09:00:00 | -18.5791
2019-01-12T10:00:00 | -18.5791
2019-01-12T11:00:00 | -18.5791
2019-01-12T12:00:00 | -18.5791
2019-01-12T13:00:00 | -18.5791
2019-01-12T14:00:00 | -18.5791
2019-01-12T15:00:00 | -18.5791
2019-01-12T16:00:00 | -18.5791
2019-01-12T17:00:00 | -18.5791
2019-01-12T18:00:00 | -18.5791
2019-01-12T19:00:00 | -18.5791
2019-01-12T20:00:00 | -18.5791
2019-01-12T21:00:00 | -18.5791
2019-01-12T22:00:00 | -18.5791
2019-01-12T23:00:00 | -18.5791
2019-01-13T00:00:00 | -18.5791
2019-01-13T01:00:00 | -18.5791
2019-01-13T02:00:00 | -18.5791
2019-01-13T03:00:00 | -18.5791
2019-01-13T04:00:00 | -18.5791
2019-01-13T05:00:00 | -18.5791
2019-01-13T06:00:00 | -18.5791
2019-01-13T07:00:00 | -18.5791
2019-01-13T08:00:00 | -18.5791
2019-01-13T09:00:00 | -18.5791
2019-01-13T10:00:00 | -18.5791
2019-01-13T11:00:00 | -18.5791
2019-01-13T12:00:00 | -18.5791
2019-01-13T13:00:00 | -18.5791
2019-01-13T14:00:00 | -18.5791
2019-01-13T15:00:00 | -18.5791
2019-01-13T16:00:00 | -18.5791
2019-01-13T17:00:00 | -18.5791
2019-01-13T18:00:00 | -18.5791
2019-01-13T19:00:00 | -18.5791
2019-01-13T20:00:00 | -18.5791
2019-01-13T21:00:00 | -18.5791
2019-01-13T22:00:00 | -18.5791
2019-01-13T23:00:00 | -18.5791
2019-01-14T00:00:00 | -18.5791
2019-01-14T01:00:00 | -18.5791
2019-01-14T02:00:00 | -18.5791
2019-01-14T03:00:00 | -18.5791
2019-01-14T04:00:00 | -18.5791
2019-01-14T05:00:00 | -18.5791
2019-01-14T06:00:00 | -18.5791
2019-01-14T07:00:00 | -18.5791
2019-01-14T08:00:00 | -18.5791
2019-01-14T09:00:00 | -18.5791
2019-01-14T10:00:00 | -18.5791
2019-01-14T11:00:00 | -18.5791
2019-01-14T12:00:00 | -18.5791
2019-01-14T13:00:00 | -18.5791
2019-01-14T14:00:00 | -18.5791
2019-01-14T15:00:00 | -18.5791
2019-01-14T16:00:00 | -18.5791
2019-01-14T17:00:00 | -18.5791
2019-01-14T18:00:00 | -18.5791
2019-01-14T19:00:00 | -18.5791
2019-01-14T20:00:00 | -18.5791
2019-01-14T21:00:00 | -18.5791
2019-01-14T22:00:00 | -18.5791
2019-01-14T23:00:00 | -18.5791
2019-01-15T00:00:00 | -18.5791
2019-01-15T01:00:00 | -18.5791
2019-01-15T02:00:00 | -18.5791
2019-01-15T03:00:00 | -18.5791
2019-01-15T04:00:00 | -18.5791
2019-01-15T05:00:00 | -18.5791
2019-01-15T06:00:00 | -18.5791
2019-01-15T07:00:00 | -18.5791
2019-01-15T08:00:00 | -18.5791
2019-01-15T09:00:00 | -18.5791
2019-01-15T10:00:00 | -18.5791
2019-01-15T11:00:00 | -18.5791
2019-01-15T12:00:00 | -18.5791
2019-01-15T13:00:00 | -18.5791
2019-01-15T14:00:00 | -18.5791
2019-01-15T15:00:00 | -18.5791
2019-01-15T16:00:00 | -18.5791
2019-01-15T17:00:00 | -18.5791
2019-01-15T18:00:00 | -18.5791
2019-01-15T19:00:00 | -18.5791
2019-01-15T20:00:00 | -18.5791
2019-01-15T21:00:00 | -18.5791
2019-01-15T22:00:00 | -18.5791
2019-01-15T23:00:00 | -18.5791
2019-01-16T00:00:00 | -18.5791
2019-01-16T01:00:00 | -18.5791
2019-01-16T02:00:00 | -18.5791
2019-01-16T03:00:00 | -18.5791
2019-01-16T04:00:00 | -18.5791
2019-01-16T05:00:00 | -18.5791
2019-01-16T06:00:00 | -18.5791
2019-01-16T07:00:00 | -18.5791
2019-01-16T08:00:00 | -18.5791
2019-01-16T09:00:00 | -18.5791
2019-01-16T10:00:00 | -18.5791
2019-01-16T11:00:00 | -18.5791
2019-01-16T12:00:00 | -18.5791
2019-01-16T13:00:00 | -18.5791
2019-01-16T14:00:00 | -18.5791
2019-01-16T15:00:00 | -18.5791
2019-01-16T16:00:00 | -18.5791
2019-01-16T17:00:00 | -18.5791
2019-01-16T18:00:00 | -18.5791
2019-01-16T19:00:00 | -18.5791
2019-01-16T20:00:00 | -18.5791
2019-01-16T21:00:00 | -18.5791
2019-01-16T22:00:00 | -18.5791
2019-01-16T23:00:00 | -18.5791
2019-01-17T00:00:00 | -18.5791
2019-01-17T01:00:00 | -18.5791
2019-01-17T02:00:00 | -18.5791
2019-01-17T03:00:00 | -18.5791
2019-01-17T04:00:00 | -18.5791
2019-01-17T05:00:00 | -18.5791
2019-01-17T06:00:00 | -18.5791
2019-01-17T07:00:00 | -18.5791
2019-01-17T08:00:00 | -18.5791
2019-01-17T09:00:00 | -18.5791
2019-01-17T10:00:00 | -18.5791
2019-01-17T11:00:00 | -18.5791
2019-01-17T12:00:00 | -18.5791
2019-01-17T13:00:00 | -18.5791
2019-01-17T14:00:00 | -18.5791
2019-01-17T15:00:00 | -18.5791
2019-01-17T16:00:00 | -18.5791
2019-01-17T17:00:00 | -18.5791
2019-01-17T18:00:00 | -18.5791
2019-01-17T19:00:00 | -18.5791
2019-01-17T20:00:00 | -18.5791
2019-01-17T21:00:00 | -18.5791
2019-01-17T22:00:00 | -18.5791
2019-01-17T23:00:00 | -18.5791
2019-01-18T00:00:00 | -18.5791
2019-01-18T01:00:00 | -18.5791
2019-01-18T02:00:00 | -18.5791
2019-01-18T03:00:00 | -18.5791
2019-01-18T04:00:00 | -18.5791
2019-01-18T05:00:00 | -18.5791
2019-01-18T06:00:00 | -18.5791
2019-01-18T07:00:00 | -18.5791
2019-01-18T08:00:00 | -18.5791
2019-01-18T09:00:00 | -18.5791
2019-01-18T10:00:00 | -18.5791
2019-01-18T11:00:00 | -18.5791
2019-01-18T12:00:00 | -18.5791
2019-01-18T13:00:00 | -18.5791
2019-01-18T14:00:00 | -18.5791
2019-01-18T15:00:00 | -18.5791
2019-01-18T16:00:00 | -18.5791
2019-01-18T17:00:00 | -18.5791
2019-01-18T18:00:00 | -18.5791
2019-01-18T19:00:00 | -18.5791
2019-01-18T20:00:00 | -18.5791
2019-01-18T21:00:00 | -18.5791
2019-01-18T22:00:00 | -18.5791
2019-01-18T23:00:00 | -18.5791
2019-01-19T00:00:00 | -18.5791
2019-01-19T01:00:00 | -18.5791
2019-01-19T02:00:00 | -18.5791
2019-01-19T03:00:00 | -18.5791
2019-01-19T04:00:00 | -18.5791
2019-01-19T05:00:00 | -18.5791
2019-01-19T06:00:00 | -18.5791
2019-01-19T07:00:00 | -18.5791
2019-01-19T08:00:00 | -18.5791
2019-01-19T09:00:00 | -18.5791
2019-01-19T10:00:00 | -18.5791
2019-01-19T11:00:00 | -18.5791
2019-01-19T12:00:00 | -18.5791
2019-01-19T13:00:00 | -18.5791
2019-01-19T14:00:00 | -18.5791
2019-01-19T15:00:00 | -18.5791
2019-01-19T16:00:00 | -18.5791
2019-01-19T17:00:00 | -18.5791
2019-01-19T18:00:00 | -18.5791
2019-01-19T19:00:00 | -18.5791
2019-01-19T20:00:00 | -18.5791
2019-01-19T21:00:00 | -18.5791
2019-01-19T22:00:00 | -18.5791
2019-01-19T23:00:00 | -18.5791
2019-01-20T00:00:00 | -18.5791
2019-01-20T01:00:00 | -18.5791
2019-01-20T02:00:00 | -18.5791
2019-01-20T03:00:00 | -18.5791
2019-01-20T04:00:00 | -18.5791
2019-01-20T05:00:00 | -18.5791
2019-01-20T06:00:00 | -18.5791
2019-01-20T07:00:00 | -18.5791
2019-01-20T08:00:00 | -18.5791
2019-01-20T09:00:00 | -18.5791
2019-01-20T10:00:00 | -18.5791
2019-01-20T11:00:00 | -18.5791
2019-01-20T12:00:00 | -18.5791
2019-01-20T13:00:00 | -18.5791
2019-01-20T14:00:00 | -18.5791
2019-01-20T15:00:00 | -18.5791
2019-01-20T16:00:00 | -18.5791
2019-01-20T17:00:00 | -18.5791
2019-01-20T18:00:00 | -18.5791
2019-01-20T19:00:00 | -18.5791
2019-01-20T20:00:00 | -18.5791
2019-01-20T21:00:00 | -18.5791
2019-01-20T22:00:00 | -18.5791
2019-01-20T23:00:00 | -18.5791
2019-01-21T00:00:00 | -18.5791
2019-01-21T01:00:00 | -18.5791
2019-01-21T02:00:00 | -18.5791
2019-01-21T03:00:00 | -18.5791
2019-01-21T04:00:00 | -18.5791
2019-01-21T05:00:00 | -18.5791
2019-01-21T06:00:00 | -18.5791
2019-01-21T07:00:00 | -18.5791
2019-01-21T08:00:00 | -18.5791
2019-01-21T09:00:00 | -18.5791
2019-01-21T10:00:00 | -18.5791
2019-01-21T11:00:00 | -18.5791
2019-01-21T12:00:00 | -18.5791
2019-01-21T13:00:00 | -18.5791
2019-01-21T14:00:00 | -18.5791
2019-01-21T15:00:00 | -18.5791
2019-01-21T16:00:00 | -18.5791
2019-01-21T17:00:00 | -18.5791
2019-01-21T18:00:00 | -18.5791
2019-01-21T19:00:00 | -18.5791
2019-01-21T20:00:00 | -18.5791
2019-01-21T21:00:00 | -18.5791
2019-01-21T22:00:00 | -18.5791
2019-01-21T23:00:00 | -18.5791
2019-01-22T00:00:00 | -18.5791
2019-01-22T01:00:00 | -18.5791
2019-01-22T02:00:00 | -18.5791
2019-01-22T03:00:00 | -18.5791
2019-01-22T04:00:00 | -18.5791
2019-01-22T05:00:00 | -18.5791
2019-01-22T06:00:00 | -18.5791
2019-01-22T07:00:00 | -18.5791
2019-01-22T08:00:00 | -18.5791
2019-01-22T09:00:00 | -18.5791
2019-01-22T10:00:00 | -18.5791
2019-01-22T11:00:00 | -18.5791
2019-01-22T12:00:00 | -18.5791
2019-01-22T13:00:00 | -18.5791
2019-01-22T14:00:00 | -18.5791
2019-01-22T15:00:00 | -18.5791
2019-01-22T16:00:00 | -18.5791
2019-01-22T17:00:00 | -18.5791
2019-01-22T18:00:00 | -18.5791
2019-01-22T19:00:00 | -18.5791
2019-01-22T20:00:00 | -18.5791
2019-01-22T21:00:00 | -18.5791
2019-01-22T22:00:00 | -18.5791
2019-01-22T23:00:00 | -18.5791
2019-01-23T00:00:00 | -18.5791
2019-01-23T01:00:00 | -18.5791
2019-01-23T02:00:00 | -18.5791
2019-01-23T03:00:00 | -18.5791
2019-01-23T04:00:00 | -18.5791
2019-01-23T05:00:00 | -18.5791
2019-01-23T06:00:00 | -18.5791
2019-01-23T07:00:00 | -18.5791
2019-01-23T08:00:00 | -18.5791
2019-01-23T09:00:00 | -18.5791
2019-01-23T10:00:00 | -18.5791
2019-01-23T11:00:00 | -18.5791
2019-01-23T12:00:00 | -18.5791
2019-01-23T13:00:00 | -18.5791
2019-01-23T14:00:00 | -18.5791
2019-01-23T15:00:00 | -18.5791
2019-01-23T16:00:00 | -18.5791
2019-01-23T17:00:00 | -18.5791
2019-01-23T18:00:00 | -18.5791
2019-01-23T19:00:00 | -18.5791
2019-01-23T20:00:00 | -18.5791
2019-01-23T21:00:00 | -18.5791
2019-01-23T22:00:00 | -18.5791
2019-01-23T23:00:00 | -18.5791
2019-01-24T00:00:00 | -18.5791
2019-01-24T01:00:00 | -18.5791
2019-01-24T02:00:00 | -18.5791
2019-01-24T03:00:00 | -18.5791
2019-01-24T04:00:00 | -18.5791
2019-01-24T05:00:00 | -18.5791
2019-01-24T06:00:00 | -18.5791
2019-01-24T07:00:00 | -18.5791
2019-01-24T08:00:00 | -18.5791
2019-01-24T09:00:00 | -18.5791
2019-01-24T10:00:00 | -18.5791
2019-01-24T11:00:00 | -18.5791
2019-01-24T12:00:00 | -18.5791
2019-01-24T13:00:00 | -18.5791
2019-01-24T14:00:00 | -18.5791
2019-01-24T15:00:00 | -18.5791
2019-01-24T16:00:00 | -18.5791
2019-01-24T17:00:00 | -18.5791
2019-01-24T18:00:00 | -18.5791
2019-01-24T19:00:00 | -18.5791
2019-01-24T20:00:00 | -18.5791
2019-01-24T21:00:00 | -18.5791
2019-01-24T22:00:00 | -18.5791
2019-01-24T23:00:00 | -18.5791
2019-01-25T00:00:00 | -18.5791
2019-01-25T01:00:00 | -18.5791
2019-01-25T02:00:00 | -18.5791
2019-01-25T03:00:00 | -18.5791
2019-01-25T04:00:00 | -18.5791
2019-01-25T05:00:00 | -18.5791
2019-01-25T06:00:00 | -18.5791
2019-01-25T07:00:00 | -18.5791
2019-01-25T08:00:00 | -18.5791
2019-01-25T09:00:00 | -18.5791
2019-01-25T10:00:00 | -18.5791
2019-01-25T11:00:00 | -18.5791
2019-01-25T12:00:00 | -18.5791
2019-01-25T13:00:00 | -18.5791
2019-01-25T14:00:00 | -18.5791
2019-01-25T15:00:00 | -18.5791
2019-01-25T16:00:00 | -18.5791
2019-01-25T17:00:00 | -18.5791
2019-01-25T18:00:00 | -18.5791
2019-01-25T19:00:00 | -18.5791
2019-01-25T20:00:00 | -18.5791
2019-01-25T21:00:00 | -18.5791
2019-01-25T22:00:00 | -18.5791
2019-01-25T23:00:00 | -18.5791
2019-01-26T00:00:00 | -18.5791
2019-01-26T01:00:00 | -18.5791
2019-01-26T02:00:00 | -18.5791
2019-01-26T03:00:00 | -18.5791
2019-01-26T04:00:00 | -18.5791
2019-01-26T05:00:00 | -18.5791
2019-01-26T06:00:00 | -18.5791
2019-01-26T07:00:00 | -18.5791
2019-01-26T08:00:00 | -18.5791
2019-01-26T09:00:00 | -18.5791
2019-01-26T10:00:00 | -18.5791
2019-01-26T11:00:00 | -18.5791
2019-01-26T12:00:00 | -18.5791
2019-01-26T13:00:00 | -18.5791
2019-01-26T14:00:00 | -18.5791
2019-01-26T15:00:00 | -18.5791
2019-01-26T16:00:00 | -18.5791
2019-01-26T17:00:00 | -18.5791
2019-01-26T18:00:00 | -18.5791
2019-01-26T19:00:00 | -18.5791
2019-01-26T20:00:00 | -18.5791
2019-01-26T21:00:00 | -18.5791
2019-01-26T22:00:00 | -18.5791
2019-01-26T23:00:00 | -18.5791
2019-01-27T00:00:00 | -18.5791
2019-01-27T01:00:00 | -18.5791
2019-01-27T02:00:00 | -18.5791
2019-01-27T03:00:00 | -18.5791
2019-01-27T04:00:00 | -18.5791
2019-01-27T05:00:00 | -18.5791
2019-01-27T06:00:00 | -18.5791
2019-01-27T07:00:00 | -18.5791
2019-01-27T08:00:00 | -18.5791
2019-01-27T09:00:00 | -18.5791
2019-01-27T10:00:00 | -18.5791
2019-01-27T11:00:00 | -18.5791
2019-01-27T12:00:00 | -18.5791
2019-01-27T13:00:00 | -18.5791
2019-01-27T14:00:00 | -18.5791
2019-01-27T15:00:00 | -18.5791
2019-01-27T16:00:00 | -18.5791
2019-01-27T17:00:00 | -18.5791
2019-01-27T18:00:00 | -18.5791
2019-01-27T19:00:00 | -18.5791
2019-01-27T20:00:00 | -18.5791
2019-01-27T21:00:00 | -18.5791
2019-01-27T22:00:00 | -18.5791
2019-01-27T23:00:00 | -18.5791
2019-01-28T00:00:00 | -18.5791
2019-01-28T01:00:00 | -18.5791
2019-01-28T02:00:00 | -18.5791
2019-01-28T03:00:00 | -18.5791
2019-01-28T04:00:00 | -18.5791
2019-01-28T05:00:00 | -18.5791
2019-01-28T06:00:00 | -18.5791
2019-01-28T07:00:00 | -18.5791
2019-01-28T08:00:00 | -18.5791
2019-01-28T09:00:00 | -18.5791
2019-01-28T10:00:00 | -18.5791
2019-01-28T11:00:00 | -18.5791
2019-01-28T12:00:00 | -18.5791
2019-01-28T13:00:00 | -18.5791
2019-01-28T14:00:00 | -18.5791
2019-01-28T15:00:00 | -18.5791
2019-01-28T16:00:00 | -18.5791
2019-01-28T17:00:00 | -18.5791
2019-01-28T18:00:00 | -18.5791
2019-01-28T19:00:00 | -18.5791
2019-01-28T20:00:00 | -18.5791
2019-01-28T21:00:00 | -18.5791
2019-01-28T22:00:00 | -18.5791
2019-01-28T23:00:00 | -18.5791
2019-01-29T00:00:00 | -18.5791
2019-01-29T01:00:00 | -18.5791
2019-01-29T02:00:00 | -18.5791
2019-01-29T03:00:00 | -18.5791
2019-01-29T04:00:00 | -18.5791
2019-01-29T05:00:00 | -18.5791
2019-01-29T06:00:00 | -18.5791
2019-01-29T07:00:00 | -18.5791
2019-01-29T08:00:00 | -18.5791
2019-01-29T09:00:00 | -18.5791
2019-01-29T10:00:00 | -18.5791
2019-01-29T11:00:00 | -18.5791
2019-01-29T12:00:00 | -18.5791
2019-01-29T13:00:00 | -18.5791
2019-01-29T14:00:00 | -18.5791
2019-01-29T15:00:00 | -18.5791
2019-01-29T16:00:00 | -18.5791
2019-01-29T17:00:00 | -18.5791
2019-01-29T18:00:00 | -18.5791
2019-01-29T19:00:00 | -18.5791
2019-01-29T20:00:00 | -18.5791
2019-01-29T21:00:00 | -18.5791
2019-01-29T22:00:00 | -18.5791
2019-01-29T23:00:00 | -18.5791
2019-01-30T00:00:00 | -18.5791
2019-01-30T01:00:00 | -18.5791
2019-01-30T02:00:00 | -18.5791
2019-01-30T03:00:00 | -18.5791
2019-01-30T04:00:00 | -18.5791
2019-01-30T05:00:00 | -18.5791
2019-01-30T06:00:00 | -18.5791
2019-01-30T07:00:00 | -18.5791
2019-01-30T08:00:00 | -18.5791
2019-01-30T09:00:00 | -18.5791
2019-01-30T10:00:00 | -18.5791
2019-01-30T11:00:00 | -18.5791
2019-01-30T12:00:00 | -18.5791
2019-01-30T13:00:00 | -18.5791
2019-01-30T14:00:00 | -18.5791
2019-01-30T15:00:00 | -18.5791
2019-01-30T16:00:00 | -18.5791
2019-01-30T17:00:00 | -18.5791
2019-01-30T18:00:00 | -18.5791
2019-01-30T19:00:00 | -18.5791
2019-01-30T20:00:00 | -18.5791
2019-01-30T21:00:00 | -18.5791
2019-01-30T22:00:00 | -18.5791
2019-01-30T23:00:00 | -18.5791
2019-01-31T00:00:00 | -18.5791
2019-01-31T01:00:00 | -18.5791
2019-01-31T02:00:00 | -18.5791
2019-01-31T03:00:00 | -18.5791
2019-01-31T04:00:00 | -18.5791
2019-01-31T05:00:00 | -18.5791
2019-01-31T06:00:00 | -18.5791
2019-01-31T07:00:00 | -18.5791
2019-01-31T08:00:00 | -18.5791
2019-01-31T09:00:00 | -18.5791
2019-01-31T10:00:00 | -18.5791
2019-01-31T11:00:00 | -18.5791
2019-01-31T12:00:00 | -18.5791
2019-01-31T13:00:00 | -18.5791
2019-01-31T14:00:00 | -18.5791
2019-01-31T15:00:00 | -18.5791
2019-01-31T16:00:00 | -18.5791
2019-01-31T17:00:00 | -18.5791
2019-01-31T18:00:00 | -18.5791
2019-01-31T19:00:00 | -18.5791
2019-01-31T20:00:00 | -18.5791
2019-01-31T21:00:00 | -18.5791
2019-01-31T22:00:00 | -18.5791
2019-01-31T23:00:00 | -18.5791
2019-02-01T00:00:00 | -18.5791
2019-02-01T01:00:00 | -18.5791
2019-02-01T02:00:00 | -18.5791
2019-02-01T03:00:00 | -18.5791
2019-02-01T04:00:00 | -18.5791
2019-02-01T05:00:00 | -18.5791
2019-02-01T06:00:00 | -18.5791
2019-02-01T07:00:00 | -18.5791
2019-02-01T08:00:00 | -18.5791
2019-02-01T09:00:00 | -18.5791
2019-02-01T10:00:00 | -18.5791
2019-02-01T11:00:00 | -18.5791
2019-02-01T12:00:00 | -18.5791
2019-02-01T13:00:00 | -18.5791
2019-02-01T14:00:00 | -18.5791
2019-02-01T15:00:00 | -18.5791
2019-02-01T16:00:00 | -18.5791
2019-02-01T17:00:00 | -18.5791
2019-02-01T18:00:00 | -18.5791
2019-02-01T19:00:00 | -18.5791
2019-02-01T20:00:00 | -18.5791
2019-02-01T21:00:00 | -18.5791
2019-02-01T22:00:00 | -18.5791
2019-02-01T23:00:00 | -18.5791
2019-02-02T00:00:00 | -18.5791
2019-02-02T01:00:00 | -18.5791
2019-02-02T02:00:00 | -18.5791
2019-02-02T03:00:00 | -18.5791
2019-02-02T04:00:00 | -18.5791
2019-02-02T05:00:00 | -18.5791
2019-02-02T06:00:00 | -18.5791
2019-02-02T07:00:00 | -18.5791
2019-02-02T08:00:00 | -18.5791
2019-02-02T09:00:00 | -18.5791
2019-02-02T10:00:00 | -18.5791
2019-02-02T11:00:00 | -18.5791
2019-02-02T12:00:00 | -18.5791
2019-02-02T13:00:00 | -18.5791
2019-02-02T14:00:00 | -18.5791
2019-02-02T15:00:00 | -18.5791
2019-02-02T16:00:00 | -18.5791
2019-02-02T17:00:00 | -18.5791
2019-02-02T18:00:00 | -18.5791
2019-02-02T19:00:00 | -18.5791
2019-02-02T20:00:00 | -18.5791
2019-02-02T21:00:00 | -18.5791
2019-02-02T22:00:00 | -18.5791
2019-02-02T23:00:00 | -18.5791
2019-02-03T00:00:00 | -18.5791
2019-02-03T01:00:00 | -18.5791
2019-02-03T02:00:00 | -18.5791
2019-02-03T03:00:00 | -18.5791
2019-02-03T04:00:00 | -18.5791
2019-02-03T05:00:00 | -18.5791
2019-02-03T06:00:00 | -18.5791
2019-02-03T07:00:00 | -18.5791
2019-02-03T08:00:00 | -18.5791
2019-02-03T09:00:00 | -18.5791
2019-02-03T10:00:00 | -18.5791
2019-02-03T11:00:00 | -18.5791
2019-02-03T12:00:00 | -18.5791
2019-02-03T13:00:00 | -18.5791
2019-02-03T14:00:00 | -18.5791
2019-02-03T15:00:00 | -18.5791
2019-02-03T16:00:00 | -18.5791
2019-02-03T17:00:00 | -18.5791
2019-02-03T18:00:00 | -18.5791
2019-02-03T19:00:00 | -18.5791
2019-02-03T20:00:00 | -18.5791
2019-02-03T21:00:00 | -18.5791
2019-02-03T22:00:00 | -18.5791
2019-02-03T23:00:00 | -18.5791
2019-02-04T00:00:00 | -18.5791
2019-02-04T01:00:00 | -18.5791
2019-02-04T02:00:00 | -18.5791
2019-02-04T03:00:00 | -18.5791
2019-02-04T04:00:00 | -18.5791
2019-02-04T05:00:00 | -18.5791
2019-02-04T06:00:00 | -18.5791
2019-02-04T07:00:00 | -18.5791
2019-02-04T08:00:00 | -18.5791
2019-02-04T09:00:00 | -18.5791
2019-02-04T10:00:00 | -18.5791
2019-02-04T11:00:00 | -18.5791
2019-02-04T12:00:00 | -18.5791
2019-02-04T13:00:00 | -18.5791
2019-02-04T14:00:00 | -18.5791
2019-02-04T15:00:00 | -18.5791
2019-02-04T16:00:00 | -18.5791
2019-02-04T17:00:00 | -18.5791
2019-02-04T18:00:00 | -18.5791
2019-02-04T19:00:00 | -18.5791
2019-02-04T20:00:00 | -18.5791
2019-02-04T21:00:00 | -18.5791
2019-02-04T22:00:00 | -18.5791
2019-02-04T23:00:00 | -18.5791
2019-02-05T00:00:00 | -18.5791
2019-02-05T01:00:00 | -18.5791
2019-02-05T02:00:00 | -18.5791
2019-02-05T03:00:00 | -18.5791
2019-02-05T04:00:00 | -18.5791
2019-02-05T05:00:00 | -18.5791
2019-02-05T06:00:00 | -18.5791
2019-02-05T07:00:00 | -18.5791
2019-02-05T08:00:00 | -18.5791
2019-02-05T09:00:00 | -18.5791
2019-02-05T10:00:00 | -18.5791
2019-02-05T11:00:00 | -18.5791
2019-02-05T12:00:00 | -18.5791
2019-02-05T13:00:00 | -18.5791
2019-02-05T14:00:00 | -18.5791
2019-02-05T15:00:00 | -18.5791
2019-02-05T16:00:00 | -18.5791
2019-02-05T17:00:00 | -18.5791
2019-02-05T18:00:00 | -18.5791
2019-02-05T19:00:00 | -18.5791
2019-02-05T20:00:00 | -18.5791
2019-02-05T21:00:00 | -18.5791
2019-02-05T22:00:00 | -18.5791
2019-02-05T23:00:00 | -18.5791
2019-02-06T00:00:00 | -18.5791
2019-02-06T01:00:00 | -18.5791
2019-02-06T02:00:00 | -18.5791
2019-02-06T03:00:00 | -18.5791
2019-02-06T04:00:00 | -18.5791
2019-02-06T05:00:00 | -18.5791
2019-02-06T06:00:00 | -18.5791
2019-02-06T07:00:00 | -18.5791
2019-02-06T08:00:00 | -18.5791
2019-02-06T09:00:00 | -18.5791
2019-02-06T10:00:00 | -18.5791
2019-02-06T11:00:00 | -18.5791
2019-02-06T12:00:00 | -18.5791
2019-02-06T13:00:00 | -18.5791
2019-02-06T14:00:00 | -18.5791
2019-02-06T15:00:00 | -18.5791
2019-02-06T16:00:00 | -18.5791
2019-02-06T17:00:00 | -18.5791
2019-02-06T18:00:00 | -18.5791
2019-02-06T19:00:00 | -18.5791
2019-02-06T20:00:00 | -18.5791
2019-02-06T21:00:00 | -18.5791
2019-02-06T22:00:00 | -18.5791
2019-02-06T23:00:00 | -18.5791
2019-02-07T00:00:00 | -18.5791
2019-02-07T01:00:00 | -18.5791
2019-02-07T02:00:00 | -18.5791
2019-02-07T03:00:00 | -18.5791
2019-02-07T04:00:00 | -18.5791
2019-02-07T05:00:00 | -18.5791
2019-02-07T06:00:00 | -18.5791
2019-02-07T07:00:00 | -18.5791
2019-02-07T08:00:00 | -18.5791
2019-02-07T09:00:00 | -18.5791
2019-02-07T10:00:00 | -18.5791
2019-02-07T11:00:00 | -18.5791
2019-02-07T12:00:00 | -18.5791
2019-02-07T13:00:00 | -18.5791
2019-02-07T14:00:00 | -18.5791
2019-02-07T15:00:00 | -18.5791
2019-02-07T16:00:00 | -18.5791
2019-02-07T17:00:00 | -18.5791
2019-02-07T18:00:00 | -18.5791
2019-02-07T19:00:00 | -18.5791
2019-02-07T20:00:00 | -18.5791
2019-02-07T21:00:00 | -18.5791
2019-02-07T22:00:00 | -18.5791
2019-02-07T23:00:00 | -18.5791
2019-02-08T00:00:00 | -18.5791
2019-02-08T01:00:00 | -18.5791
2019-02-08T02:00:00 | -18.5791
2019-02-08T03:00:00 | -18.5791
2019-02-08T04:00:00 | -18.5791
2019-02-08T05:00:00 | -18.5791
2019-02-08T06:00:00 | -18.5791
2019-02-08T07:00:00 | -18.5791
2019-02-08T08:00:00 | -18.5791
2019-02-08T09:00:00 | -18.5791
2019-02-08T10:00:00 | -18.5791
2019-02-08T11:00:00 | -18.5791
2019-02-08T12:00:00 | -18.5791
2019-02-08T13:00:00 | -18.5791
2019-02-08T14:00:00 | -18.5791
2019-02-08T15:00:00 | -18.5791
2019-02-08T16:00:00 | -18.5791
2019-02-08T17:00:00 | -18.5791
2019-02-08T18:00:00 | -18.5791
2019-02-08T19:00:00 | -18.5791
2019-02-08T20:00:00 | -18.5791
2019-02-08T21:00:00 | -18.5791
2019-02-08T22:00:00 | -18.5791
2019-02-08T23:00:00 | -18.5791
2019-02-09T00:00:00 | -18.5791
2019-02-09T01:00:00 | -18.5791
2019-02-09T02:00:00 | -18.5791
2019-02-09T03:00:00 | -18.5791
2019-02-09T04:00:00 | -18.5791
2019-02-09T05:00:00 | -18.5791
2019-02-09T06:00:00 | -18.5791
2019-02-09T07:00:00 | -18.5791
2019-02-09T08:00:00 | -18.5791
2019-02-09T09:00:00 | -18.5791
2019-02-09T10:00:00 | -18.5791
2019-02-09T11:00:00 | -18.5791
2019-02-09T12:00:00 | -18.5791
2019-02-09T13:00:00 | -18.5791
2019-02-09T14:00:00 | -18.5791
2019-02-09T15:00:00 | -18.5791
2019-02-09T16:00:00 | -18.5791
2019-02-09T17:00:00 | -18.5791
2019-02-09T18:00:00 | -18.5791
2019-02-09T19:00:00 | -18.5791
2019-02-09T20:00:00 | -18.5791
2019-02-09T21:00:00 | -18.5791
2019-02-09T22:00:00 | -18.5791
2019-02-09T23:00:00 | -18.5791
2019-02-10T00:00:00 | -18.5791
2019-02-10T01:00:00 | -18.5791
2019-02-10T02:00:00 | -18.5791
2019-02-10T03:00:00 | -18.5791
2019-02-10T04:00:00 | -18.5791
2019-02-10T05:00:00 | -18.5791
2019-02-10T06:00:00 | -18.5791
2019-02-10T07:00:00 | -18.5791
2019-02-10T08:00:00 | -18.5791
2019-02-10T09:00:00 | -18.5791
2019-02-10T10:00:00 | -18.5791
2019-02-10T11:00:00 | -18.5791
2019-02-10T12:00:00 | -18.5791
2019-02-10T13:00:00 | -18.5791
2019-02-10T14:00:00 | -18.5791
2019-02-10T15:00:00 | -18.5791
2019-02-10T16:00:00 | -18.5791
2019-02-10T17:00:00 | -18.5791
2019-02-10T18:00:00 | -18.5791
2019-02-10T19:00:00 | -18.5791
2019-02-10T20:00:00 | -18.5791
2019-02-10T21:00:00 | -18.5791
2019-02-10T22:00:00 | -18.5791
2019-02-10T23:00:00 | -18.5791
2019-02-11T00:00:00 | -18.5791
2019-02-11T01:00:00 | -18.5791
2019-02-11T02:00:00 | -18.5791
2019-02-11T03:00:00 | -18.5791
2019-02-11T04:00:00 | -18.5791
2019-02-11T05:00:00 | -18.5791
2019-02-11T06:00:00 | -18.5791
2019-02-11T07:00:00 | -18.5791
2019-02-11T08:00:00 | -18.5791
2019-02-11T09:00:00 | -18.5791
2019-02-11T10:00:00 | -18.5791
2019-02-11T11:00:00 | -18.5791
2019-02-11T12:00:00 | -18.5791
2019-02-11T13:00:00 | -18.5791
2019-02-11T14:00:00 | -18.5791
2019-02-11T15:00:00 | -18.5791
2019-02-11T16:00:00 | -18.5791
2019-02-11T17:00:00 | -18.5791
2019-02-11T18:00:00 | -18.5791
2019-02-11T19:00:00 | -18.5791
2019-02-11T20:00:00 | -18.5791
2019-02-11T21:00:00 | -18.5791
2019-02-11T22:00:00 | -18.5791
2019-02-11T23:00:00 | -18.5791
2019-02-12T00:00:00 | -18.5791
2019-02-12T01:00:00 | -18.5791
2019-02-12T02:00:00 | -18.5791
2019-02-12T03:00:00 | -18.5791
2019-02-12T04:00:00 | -18.5791
2019-02-12T05:00:00 | -18.5791
2019-02-12T06:00:00 | -18.5791
2019-02-12T07:00:00 | -18.5791
2019-02-12T08:00:00 | -18.5791
2019-02-12T09:00:00 | -18.5791
2019-02-12T10:00:00 | -18.5791
2019-02-12T11:00:00 | -18.5791
2019-02-12T12:00:00 | -18.5791
2019-02-12T13:00:00 | -18.5791
2019-02-12T14:00:00 | -18.5791
2019-02-12T15:00:00 | -18.5791
2019-02-12T16:00:00 | -18.5791
2019-02-12T17:00:00 | -18.5791
2019-02-12T18:00:00 | -18.5791
2019-02-12T19:00:00 | -18.5791
2019-02-12T20:00:00 | -18.5791
2019-02-12T21:00:00 | -18.5791
2019-02-12T22:00:00 | -18.5791
2019-02-12T23:00:00 | -18.5791
2019-02-13T00:00:00 | -18.5791
2019-02-13T01:00:00 | -18.5791
2019-02-13T02:00:00 | -18.5791
2019-02-13T03:00:00 | -18.5791
2019-02-13T04:00:00 | -18.5791
2019-02-13T05:00:00 | -18.5791
2019-02-13T06:00:00 | -18.5791
2019-02-13T07:00:00 | -18.5791
2019-02-13T08:00:00 | -18.5791
2019-02-13T09:00:00 | -18.5791
2019-02-13T10:00:00 | -18.5791
2019-02-13T11:00:00 | -18.5791
2019-02-13T12:00:00 | -18.5791
2019-02-13T13:00:00 | -18.5791
2019-02-13T14:00:00 | -18.5791
2019-02-13T15:00:00 | -18.5791
2019-02-13T16:00:00 | -18.5791
2019-02-13T17:00:00 | -18.5791
2019-02-13T18:00:00 | -18.5791
2019-02-13T19:00:00 | -18.5791
2019-02-13T20:00:00 | -18.5791
2019-02-13T21:00:00 | -18.5791
2019-02-13T22:00:00 | -18.5791
2019-02-13T23:00:00 | -18.5791
2019-02-14T00:00:00 | -18.5791
2019-02-14T01:00:00 | -18.5791
2019-02-14T02:00:00 | -18.5791
2019-02-14T03:00:00 | -18.5791
2019-02-14T04:00:00 | -18.5791
2019-02-14T05:00:00 | -18.5791
2019-02-14T06:00:00 | -18.5791
2019-02-14T07:00:00 | -18.5791
2019-02-14T08:00:00 | -18.5791
2019-02-14T09:00:00 | -18.5791
2019-02-14T10:00:00 | -18.5791
2019-02-14T11:00:00 | -18.5791
2019-02-14T12:00:00 | -18.5791
2019-02-14T13:00:00 | -18.5791
2019-02-14T14:00:00 | -18.5791
2019-02-14T15:00:00 | -18.5791
2019-02-14T16:00:00 | -18.5791
2019-02-14T17:00:00 | -18.5791
2019-02-14T18:00:00 | -18.5791
2019-02-14T19:00:00 | -18.5791
2019-02-14T20:00:00 | -18.5791
2019-02-14T21:00:00 | -18.5791
2019-02-14T22:00:00 | -18.5791
2019-02-14T23:00:00 | -18.5791
2019-02-15T00:00:00 | -18.5791
2019-02-15T01:00:00 | -18.5791
2019-02-15T02:00:00 | -18.5791
2019-02-15T03:00:00 | -18.5791
2019-02-15T04:00:00 | -18.5791
2019-02-15T05:00:00 | -18.5791
2019-02-15T06:00:00 | -18.5791
2019-02-15T07:00:00 | -18.5791
2019-02-15T08:00:00 | -18.5791
2019-02-15T09:00:00 | -18.5791
2019-02-15T10:00:00 | -18.5791
2019-02-15T11:00:00 | -18.5791
2019-02-15T12:00:00 | -18.5791
2019-02-15T13:00:00 | -18.5791
2019-02-15T14:00:00 | -18.5791
2019-02-15T15:00:00 | -18.5791
2019-02-15T16:00:00 | -18.5791
2019-02-15T17:00:00 | -18.5791
2019-02-15T18:00:00 | -18.5791
2019-02-15T19:00:00 | -18.5791
2019-02-15T20:00:00 | -18.5791
2019-02-15T21:00:00 | -18.5791
2019-02-15T22:00:00 | -18.5791
2019-02-15T23:00:00 | -18.5791
2019-02-16T00:00:00 | -18.5791
2019-02-16T01:00:00 | -18.5791
2019-02-16T02:00:00 | -18.5791
2019-02-16T03:00:00 | -18.5791
2019-02-16T04:00:00 | -18.5791
2019-02-16T05:00:00 | -18.5791
2019-02-16T06:00:00 | -18.5791
2019-02-16T07:00:00 | -18.5791
2019-02-16T08:00:00 | -18.5791
2019-02-16T09:00:00 | -18.5791
2019-02-16T10:00:00 | -18.5791
2019-02-16T11:00:00 | -18.5791
2019-02-16T12:00:00 | -18.5791
2019-02-16T13:00:00 | -18.5791
2019-02-16T14:00:00 | -18.5791
2019-02-16T15:00:00 | -18.5791
2019-02-16T16:00:00 | -18.5791
2019-02-16T17:00:00 | -18.5791
2019-02-16T18:00:00 | -18.5791
2019-02-16T19:00:00 | -18.5791
2019-02-16T20:00:00 | -18.5791
2019-02-16T21:00:00 | -18.5791
2019-02-16T22:00:00 | -18.5791
2019-02-16T23:00:00 | -18.5791
2019-02-17T00:00:00 | -18.5791
2019-02-17T01:00:00 | -18.5791
2019-02-17T02:00:00 | -18.5791
2019-02-17T03:00:00 | -18.5791
2019-02-17T04:00:00 | -18.5791
2019-02-17T05:00:00 | -18.5791
2019-02-17T06:00:00 | -18.5791
2019-02-17T07:00:00 | -18.5791
2019-02-17T08:00:00 | -18.5791
2019-02-17T09:00:00 | -18.5791
2019-02-17T10:00:00 | -18.5791
2019-02-17T11:00:00 | -18.5791
2019-02-17T12:00:00 | -18.5791
2019-02-17T13:00:00 | -18.5791
2019-02-17T14:00:00 | -18.5791
2019-02-17T15:00:00 | -18.5791
2019-02-17T16:00:00 | -18.5791
2019-02-17T17:00:00 | -18.5791
2019-02-17T18:00:00 | -18.5791
2019-02-17T19:00:00 | -18.5791
2019-02-17T20:00:00 | -18.5791
2019-02-17T21:00:00 | -18.5791
2019-02-17T22:00:00 | -18.5791
2019-02-17T23:00:00 | -18.5791
2019-02-18T00:00:00 | -18.5791
2019-02-18T01:00:00 | -18.5791
2019-02-18T02:00:00 | -18.5791
2019-02-18T03:00:00 | -18.5791
2019-02-18T04:00:00 | -18.5791
2019-02-18T05:00:00 | -18.5791
2019-02-18T06:00:00 | -18.5791
2019-02-18T07:00:00 | -18.5791
2019-02-18T08:00:00 | -18.5791
2019-02-18T09:00:00 | -18.5791
2019-02-18T10:00:00 | -18.5791
2019-02-18T11:00:00 | -18.5791
2019-02-18T12:00:00 | -18.5791
2019-02-18T13:00:00 | -18.5791
2019-02-18T14:00:00 | -18.5791
2019-02-18T15:00:00 | -18.5791
2019-02-18T16:00:00 | -18.5791
2019-02-18T17:00:00 | -18.5791
2019-02-18T18:00:00 | -18.5791
2019-02-18T19:00:00 | -18.5791
2019-02-18T20:00:00 | -18.5791
2019-02-18T21:00:00 | -18.5791
2019-02-18T22:00:00 | -18.5791
2019-02-18T23:00:00 | -18.5791
2019-02-19T00:00:00 | -18.5791
2019-02-19T01:00:00 | -18.5791
2019-02-19T02:00:00 | -18.5791
2019-02-19T03:00:00 | -18.5791
2019-02-19T04:00:00 | -18.5791
2019-02-19T05:00:00 | -18.5791
2019-02-19T06:00:00 | -18.5791
2019-02-19T07:00:00 | -18.5791
2019-02-19T08:00:00 | -18.5791
2019-02-19T09:00:00 | -18.5791
2019-02-19T10:00:00 | -18.5791
2019-02-19T11:00:00 | -18.5791
2019-02-19T12:00:00 | -18.5791
2019-02-19T13:00:00 | -18.5791
2019-02-19T14:00:00 | -18.5791
2019-02-19T15:00:00 | -18.5791
2019-02-19T16:00:00 | -18.5791
2019-02-19T17:00:00 | -18.5791
2019-02-19T18:00:00 | -18.5791
2019-02-19T19:00:00 | -18.5791
2019-02-19T20:00:00 | -18.5791
2019-02-19T21:00:00 | -18.5791
2019-02-19T22:00:00 | -18.5791
2019-02-19T23:00:00 | -18.5791
2019-02-20T00:00:00 | -18.5791
2019-02-20T01:00:00 | -18.5791
2019-02-20T02:00:00 | -18.5791
2019-02-20T03:00:00 | -18.5791
2019-02-20T04:00:00 | -18.5791
2019-02-20T05:00:00 | -18.5791
2019-02-20T06:00:00 | -18.5791
2019-02-20T07:00:00 | -18.5791
2019-02-20T08:00:00 | -18.5791
2019-02-20T09:00:00 | -18.5791
2019-02-20T10:00:00 | -18.5791
2019-02-20T11:00:00 | -18.5791
2019-02-20T12:00:00 | -18.5791
2019-02-20T13:00:00 | -18.5791
2019-02-20T14:00:00 | -18.5791
2019-02-20T15:00:00 | -18.5791
2019-02-20T16:00:00 | -18.5791
2019-02-20T17:00:00 | -18.5791
2019-02-20T18:00:00 | -18.5791
2019-02-20T19:00:00 | -18.5791
2019-02-20T20:00:00 | -18.5791
2019-02-20T21:00:00 | -18.5791
2019-02-20T22:00:00 | -18.5791
2019-02-20T23:00:00 | -18.5791
2019-02-21T00:00:00 | -18.5791
2019-02-21T01:00:00 | -18.5791
2019-02-21T02:00:00 | -18.5791
2019-02-21T03:00:00 | -18.5791
2019-02-21T04:00:00 | -18.5791
2019-02-21T05:00:00 | -18.5791
2019-02-21T06:00:00 | -18.5791
2019-02-21T07:00:00 | -18.5791
2019-02-21T08:00:00 | -18.5791
2019-02-21T09:00:00 | -18.5791
2019-02-21T10:00:00 | -18.5791
2019-02-21T11:00:00 | -18.5791
2019-02-21T12:00:00 | -18.5791
2019-02-21T13:00:00 | -18.5791
2019-02-21T14:00:00 | -18.5791
2019-02-21T15:00:00 | -18.5791
2019-02-21T16:00:00 | -18.5791
2019-02-21T17:00:00 | -18.5791
2019-02-21T18:00:00 | -18.5791
2019-02-21T19:00:00 | -18.5791
2019-02-21T20:00:00 | -18.5791
2019-02-21T21:00:00 | -18.5791
2019-02-21T22:00:00 | -18.5791
2019-02-21T23:00:00 | -18.5791
2019-02-22T00:00:00 | -18.5791
2019-02-22T01:00:00 | -18.5791
2019-02-22T02:00:00 | -18.5791
2019-02-22T03:00:00 | -18.5791
2019-02-22T04:00:00 | -18.5791
2019-02-22T05:00:00 | -18.5791
2019-02-22T06:00:00 | -18.5791
2019-02-22T07:00:00 | -18.5791
2019-02-22T08:00:00 | -18.5791
2019-02-22T09:00:00 | -18.5791
2019-02-22T10:00:00 | -18.5791
2019-02-22T11:00:00 | -18.5791
2019-02-22T12:00:00 | -18.5791
2019-02-22T13:00:00 | -18.5791
2019-02-22T14:00:00 | -18.5791
2019-02-22T15:00:00 | -18.5791
2019-02-22T16:00:00 | -18.5791
2019-02-22T17:00:00 | -18.5791
2019-02-22T18:00:00 | -18.5791
2019-02-22T19:00:00 | -18.5791
2019-02-22T20:00:00 | -18.5791
2019-02-22T21:00:00 | -18.5791
2019-02-22T22:00:00 | -18.5791
2019-02-22T23:00:00 | -18.5791
2019-02-23T00:00:00 | -18.5791
2019-02-23T01:00:00 | -18.5791
2019-02-23T02:00:00 | -18.5791
2019-02-23T03:00:00 | -18.5791
2019-02-23T04:00:00 | -18.5791
2019-02-23T05:00:00 | -18.5791
2019-02-23T06:00:00 | -18.5791
2019-02-23T07:00:00 | -18.5791
2019-02-23T08:00:00 | -18.5791
2019-02-23T09:00:00 | -18.5791
2019-02-23T10:00:00 | -18.5791
2019-02-23T11:00:00 | -18.5791
2019-02-23T12:00:00 | -18.5791
2019-02-23T13:00:00 | -18.5791
2019-02-23T14:00:00 | -18.5791
2019-02-23T15:00:00 | -18.5791
2019-02-23T16:00:00 | -18.5791
2019-02-23T17:00:00 | -18.5791
2019-02-23T18:00:00 | -18.5791
2019-02-23T19:00:00 | -18.5791
2019-02-23T20:00:00 | -18.5791
2019-02-23T21:00:00 | -18.5791
2019-02-23T22:00:00 | -18.5791
2019-02-23T23:00:00 | -18.5791
2019-02-24T00:00:00 | -18.5791
2019-02-24T01:00:00 | -18.5791
2019-02-24T02:00:00 | -18.5791
2019-02-24T03:00:00 | -18.5791
2019-02-24T04:00:00 | -18.5791
2019-02-24T05:00:00 | -18.5791
2019-02-24T06:00:00 | -18.5791
2019-02-24T07:00:00 | -18.5791
2019-02-24T08:00:00 | -18.5791
2019-02-24T09:00:00 | -18.5791
2019-02-24T10:00:00 | -18.5791
2019-02-24T11:00:00 | -18.5791
2019-02-24T12:00:00 | -18.5791
2019-02-24T13:00:00 | -18.5791
2019-02-24T14:00:00 | -18.5791
2019-02-24T15:00:00 | -18.5791
2019-02-24T16:00:00 | -18.5791
2019-02-24T17:00:00 | -18.5791
2019-02-24T18:00:00 | -18.5791
2019-02-24T19:00:00 | -18.5791
2019-02-24T20:00:00 | -18.5791
2019-02-24T21:00:00 | -18.5791
2019-02-24T22:00:00 | -18.5791
2019-02-24T23:00:00 | -18.5791
2019-02-25T00:00:00 | -18.5791
2019-02-25T01:00:00 | -18.5791
2019-02-25T02:00:00 | -18.5791
2019-02-25T03:00:00 | -18.5791
2019-02-25T04:00:00 | -18.5791
2019-02-25T05:00:00 | -18.5791
2019-02-25T06:00:00 | -18.5791
2019-02-25T07:00:00 | -18.5791
2019-02-25T08:00:00 | -18.5791
2019-02-25T09:00:00 | -18.5791
2019-02-25T10:00:00 | -18.5791
2019-02-25T11:00:00 | -18.5791
2019-02-25T12:00:00 | -18.5791
2019-02-25T13:00:00 | -18.5791
2019-02-25T14:00:00 | -18.5791
2019-02-25T15:00:00 | -18.5791
2019-02-25T16:00:00 | -18.5791
2019-02-25T17:00:00 | -18.5791
2019-02-25T18:00:00 | -18.5791
2019-02-25T19:00:00 | -18.5791
2019-02-25T20:00:00 | -18.5791
2019-02-25T21:00:00 | -18.5791
2019-02-25T22:00:00 | -18.5791
2019-02-25T23:00:00 | -18.5791
2019-02-26T00:00:00 | -18.5791
2019-02-26T01:00:00 | -18.5791
2019-02-26T02:00:00 | -18.5791
2019-02-26T03:00:00 | -18.5791
2019-02-26T04:00:00 | -18.5791
2019-02-26T05:00:00 | -18.5791
2019-02-26T06:00:00 | -18.5791
2019-02-26T07:00:00 | -18.5791
2019-02-26T08:00:00 | -18.5791
2019-02-26T09:00:00 | -18.5791
2019-02-26T10:00:00 | -18.5791
2019-02-26T11:00:00 | -18.5791
2019-02-26T12:00:00 | -18.5791
2019-02-26T13:00:00 | -18.5791
2019-02-26T14:00:00 | -18.5791
2019-02-26T15:00:00 | -18.5791
2019-02-26T16:00:00 | -18.5791
2019-02-26T17:00:00 | -18.5791
2019-02-26T18:00:00 | -18.5791
2019-02-26T19:00:00 | -18.5791
2019-02-26T20:00:00 | -18.5791
2019-02-26T21:00:00 | -18.5791
2019-02-26T22:00:00 | -18.5791
2019-02-26T23:00:00 | -18.5791
2019-02-27T00:00:00 | -18.5791
2019-02-27T01:00:00 | -18.5791
2019-02-27T02:00:00 | -18.5791
2019-02-27T03:00:00 | -18.5791
2019-02-27T04:00:00 | -18.5791
2019-02-27T05:00:00 | -18.5791
2019-02-27T06:00:00 | -18.5791
2019-02-27T07:00:00 | -18.5791
2019-02-27T08:00:00 | -18.5791
2019-02-27T09:00:00 | -18.5791
2019-02-27T10:00:00 | -18.5791
2019-02-27T11:00:00 | -18.5791
2019-02-27T12:00:00 | -18.5791
2019-02-27T13:00:00 | -18.5791
2019-02-27T14:00:00 | -18.5791
2019-02-27T15:00:00 | -18.5791
2019-02-27T16:00:00 | -18.5791
2019-02-27T17:00:00 | -18.5791
2019-02-27T18:00:00 | -18.5791
2019-02-27T19:00:00 | -18.5791
2019-02-27T20:00:00 | -18.5791
2019-02-27T21:00:00 | -18.5791
2019-02-27T22:00:00 | -18.5791
2019-02-27T23:00:00 | -18.5791
2019-02-28T00:00:00 | -18.5791
2019-02-28T01:00:00 | -18.5791
2019-02-28T02:00:00 | -18.5791
2019-02-28T03:00:00 | -18.5791
2019-02-28T04:00:00 | -18.5791
2019-02-28T05:00:00 | -18.5791
2019-02-28T06:00:00 | -18.5791
2019-02-28T07:00:00 | -18.5791
2019-02-28T08:00:00 | -18.5791
2019-02-28T09:00:00 | -18.5791
2019-02-28T10:00:00 | -18.5791
2019-02-28T11:00:00 | -18.5791
2019-02-28T12:00:00 | -18.5791
2019-02-28T13:00:00 | -18.5791
2019-02-28T14:00:00 | -18.5791
2019-02-28T15:00:00 | -18.5791
2019-02-28T16:00:00 | -18.5791
2019-02-28T17:00:00 | -18.5791
2019-02-28T18:00:00 | -18.5791
2019-02-28T19:00:00 | -18.5791
2019-02-28T20:00:00 | -18.5791
2019-02-28T21:00:00 | -18.5791
2019-02-28T22:00:00 | -18.5791
2019-02-28T23:00:00 | -18.5791
2019-03-01T00:00:00 | -18.5791
2019-03-01T01:00:00 | -18.5791
2019-03-01T02:00:00 | -18.5791
2019-03-01T03:00:00 | -18.5791
2019-03-01T04:00:00 | -18.5791
2019-03-01T05:00:00 | -18.5791
2019-03-01T06:00:00 | -18.5791
2019-03-01T07:00:00 | -18.5791
2019-03-01T08:00:00 | -18.5791
2019-03-01T09:00:00 | -18.5791
2019-03-01T10:00:00 | -18.5791
2019-03-01T11:00:00 | -18.5791
2019-03-01T12:00:00 | -18.5791
2019-03-01T13:00:00 | -18.5791
2019-03-01T14:00:00 | -18.5791
2019-03-01T15:00:00 | -18.5791
2019-03-01T16:00:00 | -18.5791
2019-03-01T17:00:00 | -18.5791
2019-03-01T18:00:00 | -18.5791
2019-03-01T19:00:00 | -18.5791
2019-03-01T20:00:00 | -18.5791
2019-03-01T21:00:00 | -18.5791
2019-03-01T22:00:00 | -18.5791
2019-03-01T23:00:00 | -18.5791
2019-03-02T00:00:00 | -18.5791
2019-03-02T01:00:00 | -18.5791
2019-03-02T02:00:00 | -18.5791
2019-03-02T03:00:00 | -18.5791
2019-03-02T04:00:00 | -18.5791
2019-03-02T05:00:00 | -18.5791
2019-03-02T06:00:00 | -18.5791
2019-03-02T07:00:00 | -18.5791
2019-03-02T08:00:00 | -18.5791
2019-03-02T09:00:00 | -18.5791
2019-03-02T10:00:00 | -18.5791
2019-03-02T11:00:00 | -18.5791
2019-03-02T12:00:00 | -18.5791
2019-03-02T13:00:00 | -18.5791
2019-03-02T14:00:00 | -18.5791
2019-03-02T15:00:00 | -18.5791
2019-03-02T16:00:00 | -18.5791
2019-03-02T17:00:00 | -18.5791
2019-03-02T18:00:00 | -18.5791
2019-03-02T19:00:00 | -18.5791
2019-03-02T20:00:00 | -18.5791
2019-03-02T21:00:00 | -18.5791
2019-03-02T22:00:00 | -18.5791
2019-03-02T23:00:00 | -18.5791
2019-03-03T00:00:00 | -18.5791
2019-03-03T01:00:00 | -18.5791
2019-03-03T02:00:00 | -18.5791
2019-03-03T03:00:00 | -18.5791
2019-03-03T04:00:00 | -18.5791
2019-03-03T05:00:00 | -18.5791
2019-03-03T06:00:00 | -18.5791
2019-03-03T07:00:00 | -18.5791
2019-03-03T08:00:00 | -18.5791
2019-03-03T09:00:00 | -18.5791
2019-03-03T10:00:00 | -18.5791
2019-03-03T11:00:00 | -18.5791
2019-03-03T12:00:00 | -18.5791
2019-03-03T13:00:00 | -18.5791
2019-03-03T14:00:00 | -18.5791
2019-03-03T15:00:00 | -18.5791
2019-03-03T16:00:00 | -18.5791
2019-03-03T17:00:00 | -18.5791
2019-03-03T18:00:00 | -18.5791
2019-03-03T19:00:00 | -18.5791
2019-03-03T20:00:00 | -18.5791
2019-03-03T21:00:00 | -18.5791
2019-03-03T22:00:00 | -18.5791
2019-03-03T23:00:00 | -18.5791
2019-03-04T00:00:00 | -18.5791
2019-03-04T01:00:00 | -18.5791
2019-03-04T02:00:00 | -18.5791
2019-03-04T03:00:00 | -18.5791
2019-03-04T04:00:00 | -18.5791
2019-03-04T05:00:00 | -18.5791
2019-03-04T06:00:00 | -18.5791
2019-03-04T07:00:00 | -18.5791
2019-03-04T08:00:00 | -18.5791
2019-03-04T09:00:00 | -18.5791
2019-03-04T10:00:00 | -18.5791
2019-03-04T11:00:00 | -18.5791
2019-03-04T12:00:00 | -18.5791
2019-03-04T13:00:00 | -18.5791
2019-03-04T14:00:00 | -18.5791
2019-03-04T15:00:00 | -18.5791
2019-03-04T16:00:00 | -18.5791
2019-03-04T17:00:00 | -18.5791
2019-03-04T18:00:00 | -18.5791
2019-03-04T19:00:00 | -18.5791
2019-03-04T20:00:00 | -18.5791
2019-03-04T21:00:00 | -18.5791
2019-03-04T22:00:00 | -18.5791
2019-03-04T23:00:00 | -18.5791
2019-03-05T00:00:00 | -18.5791
2019-03-05T01:00:00 | -18.5791
2019-03-05T02:00:00 | -18.5791
2019-03-05T03:00:00 | -18.5791
2019-03-05T04:00:00 | -18.5791
2019-03-05T05:00:00 | -18.5791
2019-03-05T06:00:00 | -18.5791
2019-03-05T07:00:00 | -18.5791
2019-03-05T08:00:00 | -18.5791
2019-03-05T09:00:00 | -18.5791
2019-03-05T10:00:00 | -18.5791
2019-03-05T11:00:00 | -18.5791
2019-03-05T12:00:00 | -18.5791
2019-03-05T13:00:00 | -18.5791
2019-03-05T14:00:00 | -18.5791
2019-03-05T15:00:00 | -18.5791
2019-03-05T16:00:00 | -18.5791
2019-03-05T17:00:00 | -18.5791
2019-03-05T18:00:00 | -18.5791
2019-03-05T19:00:00 | -18.5791
2019-03-05T20:00:00 | -18.5791
2019-03-05T21:00:00 | -18.5791
2019-03-05T22:00:00 | -18.5791
2019-03-05T23:00:00 | -18.5791
2019-03-06T00:00:00 | -18.5791
2019-03-06T01:00:00 | -18.5791
2019-03-06T02:00:00 | -18.5791
2019-03-06T03:00:00 | -18.5791
2019-03-06T04:00:00 | -18.5791
2019-03-06T05:00:00 | -18.5791
2019-03-06T06:00:00 | -18.5791
2019-03-06T07:00:00 | -18.5791
2019-03-06T08:00:00 | -18.5791
2019-03-06T09:00:00 | -18.5791
2019-03-06T10:00:00 | -18.5791
2019-03-06T11:00:00 | -18.5791
2019-03-06T12:00:00 | -18.5791
2019-03-06T13:00:00 | -18.5791
2019-03-06T14:00:00 | -18.5791
2019-03-06T15:00:00 | -18.5791
2019-03-06T16:00:00 | -18.5791
2019-03-06T17:00:00 | -18.5791
2019-03-06T18:00:00 | -18.5791
2019-03-06T19:00:00 | -18.5791
2019-03-06T20:00:00 | -18.5791
2019-03-06T21:00:00 | -18.5791
2019-03-06T22:00:00 | -18.5791
2019-03-06T23:00:00 | -18.5791
2019-03-07T00:00:00 | -18.5791
2019-03-07T01:00:00 | -18.5791
2019-03-07T02:00:00 | -18.5791
2019-03-07T03:00:00 | -18.5791
2019-03-07T04:00:00 | -18.5791
2019-03-07T05:00:00 | -18.5791
2019-03-07T06:00:00 | -18.5791
2019-03-07T07:00:00 | -18.5791
2019-03-07T08:00:00 | -18.5791
2019-03-07T09:00:00 | -18.5791
2019-03-07T10:00:00 | -18.5791
2019-03-07T11:00:00 | -18.5791
2019-03-07T12:00:00 | -18.5791
2019-03-07T13:00:00 | -18.5791
2019-03-07T14:00:00 | -18.5791
2019-03-07T15:00:00 | -18.5791
2019-03-07T16:00:00 | -18.5791
2019-03-07T17:00:00 | -18.5791
2019-03-07T18:00:00 | -18.5791
2019-03-07T19:00:00 | -18.5791
2019-03-07T20:00:00 | -18.5791
2019-03-07T21:00:00 | -18.5791
2019-03-07T22:00:00 | -18.5791
2019-03-07T23:00:00 | -18.5791
2019-03-08T00:00:00 | -18.5791
2019-03-08T01:00:00 | -18.5791
2019-03-08T02:00:00 | -18.5791
2019-03-08T03:00:00 | -18.5791
2019-03-08T04:00:00 | -18.5791
2019-03-08T05:00:00 | -18.5791
2019-03-08T06:00:00 | -18.5791
2019-03-08T07:00:00 | -18.5791
2019-03-08T08:00:00 | -18.5791
2019-03-08T09:00:00 | -18.5791
2019-03-08T10:00:00 | -18.5791
2019-03-08T11:00:00 | -18.5791
2019-03-08T12:00:00 | -18.5791
2019-03-08T13:00:00 | -18.5791
2019-03-08T14:00:00 | -18.5791
2019-03-08T15:00:00 | -18.5791
2019-03-08T16:00:00 | -18.5791
2019-03-08T17:00:00 | -18.5791
2019-03-08T18:00:00 | -18.5791
2019-03-08T19:00:00 | -18.5791
2019-03-08T20:00:00 | -18.5791
2019-03-08T21:00:00 | -18.5791
2019-03-08T22:00:00 | -18.5791
2019-03-08T23:00:00 | -18.5791
2019-03-09T00:00:00 | -18.5791
2019-03-09T01:00:00 | -18.5791
2019-03-09T02:00:00 | -18.5791
2019-03-09T03:00:00 | -18.5791
2019-03-09T04:00:00 | -18.5791
2019-03-09T05:00:00 | -18.5791
2019-03-09T06:00:00 | -18.5791
2019-03-09T07:00:00 | -18.5791
2019-03-09T08:00:00 | -18.5791
2019-03-09T09:00:00 | -18.5791
2019-03-09T10:00:00 | -18.5791
2019-03-09T11:00:00 | -18.5791
2019-03-09T12:00:00 | -18.5791
2019-03-09T13:00:00 | -18.5791
2019-03-09T14:00:00 | -18.5791
2019-03-09T15:00:00 | -18.5791
2019-03-09T16:00:00 | -18.5791
2019-03-09T17:00:00 | -18.5791
2019-03-09T18:00:00 | -18.5791
2019-03-09T19:00:00 | -18.5791
2019-03-09T20:00:00 | -18.5791
2019-03-09T21:00:00 | -18.5791
2019-03-09T22:00:00 | -18.5791
2019-03-09T23:00:00 | -18.5791
2019-03-10T00:00:00 | -18.5791
2019-03-10T01:00:00 | -18.5791
2019-03-10T02:00:00 | -18.5791
2019-03-10T03:00:00 | -18.5791
2019-03-10T04:00:00 | -18.5791
2019-03-10T05:00:00 | -18.5791
2019-03-10T06:00:00 | -18.5791
2019-03-10T07:00:00 | -18.5791
2019-03-10T08:00:00 | -18.5791
2019-03-10T09:00:00 | -18.5791
2019-03-10T10:00:00 | -18.5791
2019-03-10T11:00:00 | -18.5791
2019-03-10T12:00:00 | -18.5791
2019-03-10T13:00:00 | -18.5791
2019-03-10T14:00:00 | -18.5791
2019-03-10T15:00:00 | -18.5791
2019-03-10T16:00:00 | -18.5791
2019-03-10T17:00:00 | -18.5791
2019-03-10T18:00:00 | -18.5791
2019-03-10T19:00:00 | -18.5791
2019-03-10T20:00:00 | -18.5791
2019-03-10T21:00:00 | -18.5791
2019-03-10T22:00:00 | -18.5791
2019-03-10T23:00:00 | -18.5791
2019-03-11T00:00:00 | -18.5791
2019-03-11T01:00:00 | -18.5791
2019-03-11T02:00:00 | -18.5791
2019-03-11T03:00:00 | -18.5791
2019-03-11T04:00:00 | -18.5791
2019-03-11T05:00:00 | -18.5791
2019-03-11T06:00:00 | -18.5791
2019-03-11T07:00:00 | -18.5791
2019-03-11T08:00:00 | -18.5791
2019-03-11T09:00:00 | -18.5791
2019-03-11T10:00:00 | -18.5791
2019-03-11T11:00:00 | -18.5791
2019-03-11T12:00:00 | -18.5791
2019-03-11T13:00:00 | -18.5791
2019-03-11T14:00:00 | -18.5791
2019-03-11T15:00:00 | -18.5791
2019-03-11T16:00:00 | -18.5791
2019-03-11T17:00:00 | -18.5791
2019-03-11T18:00:00 | -18.5791
2019-03-11T19:00:00 | -18.5791
2019-03-11T20:00:00 | -18.5791
2019-03-11T21:00:00 | -18.5791
2019-03-11T22:00:00 | -18.5791
2019-03-11T23:00:00 | -18.5791
2019-03-12T00:00:00 | -18.5791
2019-03-12T01:00:00 | -18.5791
2019-03-12T02:00:00 | -18.5791
2019-03-12T03:00:00 | -18.5791
2019-03-12T04:00:00 | -18.5791
2019-03-12T05:00:00 | -18.5791
2019-03-12T06:00:00 | -18.5791
2019-03-12T07:00:00 | -18.5791
2019-03-12T08:00:00 | -18.5791
2019-03-12T09:00:00 | -18.5791
2019-03-12T10:00:00 | -18.5791
2019-03-12T11:00:00 | -18.5791
2019-03-12T12:00:00 | -18.5791
2019-03-12T13:00:00 | -18.5791
2019-03-12T14:00:00 | -18.5791
2019-03-12T15:00:00 | -18.5791
2019-03-12T16:00:00 | -18.5791
2019-03-12T17:00:00 | -18.5791
2019-03-12T18:00:00 | -18.5791
2019-03-12T19:00:00 | -18.5791
2019-03-12T20:00:00 | -18.5791
2019-03-12T21:00:00 | -18.5791
2019-03-12T22:00:00 | -18.5791
2019-03-12T23:00:00 | -18.5791
2019-03-13T00:00:00 | -18.5791
2019-03-13T01:00:00 | -18.5791
2019-03-13T02:00:00 | -18.5791
2019-03-13T03:00:00 | -18.5791
2019-03-13T04:00:00 | -18.5791
2019-03-13T05:00:00 | -18.5791
2019-03-13T06:00:00 | -18.5791
2019-03-13T07:00:00 | -18.5791
2019-03-13T08:00:00 | -18.5791
2019-03-13T09:00:00 | -18.5791
2019-03-13T10:00:00 | -18.5791
2019-03-13T11:00:00 | -18.5791
2019-03-13T12:00:00 | -18.5791
2019-03-13T13:00:00 | -18.5791
2019-03-13T14:00:00 | -18.5791
2019-03-13T15:00:00 | -18.5791
2019-03-13T16:00:00 | -18.5791
2019-03-13T17:00:00 | -18.5791
2019-03-13T18:00:00 | -18.5791
2019-03-13T19:00:00 | -18.5791
2019-03-13T20:00:00 | -18.5791
2019-03-13T21:00:00 | -18.5791
2019-03-13T22:00:00 | -18.5791
2019-03-13T23:00:00 | -18.5791
2019-03-14T00:00:00 | -18.5791
2019-03-14T01:00:00 | -18.5791
2019-03-14T02:00:00 | -18.5791
2019-03-14T03:00:00 | -18.5791
2019-03-14T04:00:00 | -18.5791
2019-03-14T05:00:00 | -18.5791
2019-03-14T06:00:00 | -18.5791
2019-03-14T07:00:00 | -18.5791
2019-03-14T08:00:00 | -18.5791
2019-03-14T09:00:00 | -18.5791
2019-03-14T10:00:00 | -18.5791
2019-03-14T11:00:00 | -18.5791
2019-03-14T12:00:00 | -18.5791
2019-03-14T13:00:00 | -18.5791
2019-03-14T14:00:00 | -18.5791
2019-03-14T15:00:00 | -18.5791
2019-03-14T16:00:00 | -18.5791
2019-03-14T17:00:00 | -18.5791
2019-03-14T18:00:00 | -18.5791
2019-03-14T19:00:00 | -18.5791
2019-03-14T20:00:00 | -18.5791
2019-03-14T21:00:00 | -18.5791
2019-03-14T22:00:00 | -18.5791
2019-03-14T23:00:00 | -18.5791
2019-03-15T00:00:00 | -18.5791
2019-03-15T01:00:00 | -18.5791
2019-03-15T02:00:00 | -18.5791
2019-03-15T03:00:00 | -18.5791
2019-03-15T04:00:00 | -18.5791
2019-03-15T05:00:00 | -18.5791
2019-03-15T06:00:00 | -18.5791
2019-03-15T07:00:00 | -18.5791
2019-03-15T08:00:00 | -18.5791
2019-03-15T09:00:00 | -18.5791
2019-03-15T10:00:00 | -18.5791
2019-03-15T11:00:00 | -18.5791
2019-03-15T12:00:00 | -18.5791
2019-03-15T13:00:00 | -18.5791
2019-03-15T14:00:00 | -18.5791
2019-03-15T15:00:00 | -18.5791
2019-03-15T16:00:00 | -18.5791
2019-03-15T17:00:00 | -18.5791
2019-03-15T18:00:00 | -18.5791
2019-03-15T19:00:00 | -18.5791
2019-03-15T20:00:00 | -18.5791
2019-03-15T21:00:00 | -18.5791
2019-03-15T22:00:00 | -18.5791
2019-03-15T23:00:00 | -18.5791
2019-03-16T00:00:00 | -18.5791
2019-03-16T01:00:00 | -18.5791
2019-03-16T02:00:00 | -18.5791
2019-03-16T03:00:00 | -18.5791
2019-03-16T04:00:00 | -18.5791
2019-03-16T05:00:00 | -18.5791
2019-03-16T06:00:00 | -18.5791
2019-03-16T07:00:00 | -18.5791
2019-03-16T08:00:00 | -18.5791
2019-03-16T09:00:00 | -18.5791
2019-03-16T10:00:00 | -18.5791
2019-03-16T11:00:00 | -18.5791
2019-03-16T12:00:00 | -18.5791
2019-03-16T13:00:00 | -18.5791
2019-03-16T14:00:00 | -18.5791
2019-03-16T15:00:00 | -18.5791
2019-03-16T16:00:00 | -18.5791
2019-03-16T17:00:00 | -18.5791
2019-03-16T18:00:00 | -18.5791
2019-03-16T19:00:00 | -18.5791
2019-03-16T20:00:00 | -18.5791
2019-03-16T21:00:00 | -18.5791
2019-03-16T22:00:00 | -18.5791
2019-03-16T23:00:00 | -18.5791
2019-03-17T00:00:00 | -18.5791
2019-03-17T01:00:00 | -18.5791
2019-03-17T02:00:00 | -18.5791
2019-03-17T03:00:00 | -18.5791
2019-03-17T04:00:00 | -18.5791
2019-03-17T05:00:00 | -18.5791
2019-03-17T06:00:00 | -18.5791
2019-03-17T07:00:00 | -18.5791
2019-03-17T08:00:00 | -18.5791
2019-03-17T09:00:00 | -18.5791
2019-03-17T10:00:00 | -18.5791
2019-03-17T11:00:00 | -18.5791
2019-03-17T12:00:00 | -18.5791
2019-03-17T13:00:00 | -18.5791
2019-03-17T14:00:00 | -18.5791
2019-03-17T15:00:00 | -18.5791
2019-03-17T16:00:00 | -18.5791
2019-03-17T17:00:00 | -18.5791
2019-03-17T18:00:00 | -18.5791
2019-03-17T19:00:00 | -18.5791
2019-03-17T20:00:00 | -18.5791
2019-03-17T21:00:00 | -18.5791
2019-03-17T22:00:00 | -18.5791
2019-03-17T23:00:00 | -18.5791
2019-03-18T00:00:00 | -18.5791
2019-03-18T01:00:00 | -18.5791
2019-03-18T02:00:00 | -18.5791
2019-03-18T03:00:00 | -18.5791
2019-03-18T04:00:00 | -18.5791
2019-03-18T05:00:00 | -18.5791
2019-03-18T06:00:00 | -18.5791
2019-03-18T07:00:00 | -18.5791
2019-03-18T08:00:00 | -18.5791
2019-03-18T09:00:00 | -18.5791
2019-03-18T10:00:00 | -18.5791
2019-03-18T11:00:00 | -18.5791
2019-03-18T12:00:00 | -18.5791
2019-03-18T13:00:00 | -18.5791
2019-03-18T14:00:00 | -18.5791
2019-03-18T15:00:00 | -18.5791
2019-03-18T16:00:00 | -18.5791
2019-03-18T17:00:00 | -18.5791
2019-03-18T18:00:00 | -18.5791
2019-03-18T19:00:00 | -18.5791
2019-03-18T20:00:00 | -18.5791
2019-03-18T21:00:00 | -18.5791
2019-03-18T22:00:00 | -18.5791
2019-03-18T23:00:00 | -18.5791
2019-03-19T00:00:00 | -18.5791
2019-03-19T01:00:00 | -18.5791
2019-03-19T02:00:00 | -18.5791
2019-03-19T03:00:00 | -18.5791
2019-03-19T04:00:00 | -18.5791
2019-03-19T05:00:00 | -18.5791
2019-03-19T06:00:00 | -18.5791
2019-03-19T07:00:00 | -18.5791
2019-03-19T08:00:00 | -18.5791
2019-03-19T09:00:00 | -18.5791
2019-03-19T10:00:00 | -18.5791
2019-03-19T11:00:00 | -18.5791
2019-03-19T12:00:00 | -18.5791
2019-03-19T13:00:00 | -18.5791
2019-03-19T14:00:00 | -18.5791
2019-03-19T15:00:00 | -18.5791
2019-03-19T16:00:00 | -18.5791
2019-03-19T17:00:00 | -18.5791
2019-03-19T18:00:00 | -18.5791
2019-03-19T19:00:00 | -18.5791
2019-03-19T20:00:00 | -18.5791
2019-03-19T21:00:00 | -18.5791
2019-03-19T22:00:00 | -18.5791
2019-03-19T23:00:00 | -18.5791
2019-03-20T00:00:00 | -18.5791
2019-03-20T01:00:00 | -18.5791
2019-03-20T02:00:00 | -18.5791
2019-03-20T03:00:00 | -18.5791
2019-03-20T04:00:00 | -18.5791
2019-03-20T05:00:00 | -18.5791
2019-03-20T06:00:00 | -18.5791
2019-03-20T07:00:00 | -18.5791
2019-03-20T08:00:00 | -18.5791
2019-03-20T09:00:00 | -18.5791
2019-03-20T10:00:00 | -18.5791
2019-03-20T11:00:00 | -18.5791
2019-03-20T12:00:00 | -18.5791
2019-03-20T13:00:00 | -18.5791
2019-03-20T14:00:00 | -18.5791
2019-03-20T15:00:00 | -18.5791
2019-03-20T16:00:00 | -18.5791
2019-03-20T17:00:00 | -18.5791
2019-03-20T18:00:00 | -18.5791
2019-03-20T19:00:00 | -18.5791
2019-03-20T20:00:00 | -18.5791
2019-03-20T21:00:00 | -18.5791
2019-03-20T22:00:00 | -18.5791
2019-03-20T23:00:00 | -18.5791
2019-03-21T00:00:00 | -18.5791
2019-03-21T01:00:00 | -18.5791
2019-03-21T02:00:00 | -18.5791
2019-03-21T03:00:00 | -18.5791
2019-03-21T04:00:00 | -18.5791
2019-03-21T05:00:00 | -18.5791
2019-03-21T06:00:00 | -18.5791
2019-03-21T07:00:00 | -18.5791
2019-03-21T08:00:00 | -18.5791
2019-03-21T09:00:00 | -18.5791
2019-03-21T10:00:00 | -18.5791
2019-03-21T11:00:00 | -18.5791
2019-03-21T12:00:00 | -18.5791
2019-03-21T13:00:00 | -18.5791
2019-03-21T14:00:00 | -18.5791
2019-03-21T15:00:00 | -18.5791
2019-03-21T16:00:00 | -18.5791
2019-03-21T17:00:00 | -18.5791
2019-03-21T18:00:00 | -18.5791
2019-03-21T19:00:00 | -18.5791
2019-03-21T20:00:00 | -18.5791
2019-03-21T21:00:00 | -18.5791
2019-03-21T22:00:00 | -18.5791
2019-03-21T23:00:00 | -18.5791
2019-03-22T00:00:00 | -18.5791
2019-03-22T01:00:00 | -18.5791
2019-03-22T02:00:00 | -18.5791
2019-03-22T03:00:00 | -18.5791
2019-03-22T04:00:00 | -18.5791
2019-03-22T05:00:00 | -18.5791
2019-03-22T06:00:00 | -18.5791
2019-03-22T07:00:00 | -18.5791
2019-03-22T08:00:00 | -18.5791
2019-03-22T09:00:00 | -18.5791
2019-03-22T10:00:00 | -18.5791
2019-03-22T11:00:00 | -18.5791
2019-03-22T12:00:00 | -18.5791
2019-03-22T13:00:00 | -18.5791
2019-03-22T14:00:00 | -18.5791
2019-03-22T15:00:00 | -18.5791
2019-03-22T16:00:00 | -18.5791
2019-03-22T17:00:00 | -18.5791
2019-03-22T18:00:00 | -18.5791
2019-03-22T19:00:00 | -18.5791
2019-03-22T20:00:00 | -18.5791
2019-03-22T21:00:00 | -18.5791
2019-03-22T22:00:00 | -18.5791
2019-03-22T23:00:00 | -18.5791
2019-03-23T00:00:00 | -18.5791
2019-03-23T01:00:00 | -18.5791
2019-03-23T02:00:00 | -18.5791
2019-03-23T03:00:00 | -18.5791
2019-03-23T04:00:00 | -18.5791
2019-03-23T05:00:00 | -18.5791
2019-03-23T06:00:00 | -18.5791
2019-03-23T07:00:00 | -18.5791
2019-03-23T08:00:00 | -18.5791
2019-03-23T09:00:00 | -18.5791
2019-03-23T10:00:00 | -18.5791
2019-03-23T11:00:00 | -18.5791
2019-03-23T12:00:00 | -18.5791
2019-03-23T13:00:00 | -18.5791
2019-03-23T14:00:00 | -18.5791
2019-03-23T15:00:00 | -18.5791
2019-03-23T16:00:00 | -18.5791
2019-03-23T17:00:00 | -18.5791
2019-03-23T18:00:00 | -18.5791
2019-03-23T19:00:00 | -18.5791
2019-03-23T20:00:00 | -18.5791
2019-03-23T21:00:00 | -18.5791
2019-03-23T22:00:00 | -18.5791
2019-03-23T23:00:00 | -18.5791
2019-03-24T00:00:00 | -18.5791
2019-03-24T01:00:00 | -18.5791
2019-03-24T02:00:00 | -18.5791
2019-03-24T03:00:00 | -18.5791
2019-03-24T04:00:00 | -18.5791
2019-03-24T05:00:00 | -18.5791
2019-03-24T06:00:00 | -18.5791
2019-03-24T07:00:00 | -18.5791
2019-03-24T08:00:00 | -18.5791
2019-03-24T09:00:00 | -18.5791
2019-03-24T10:00:00 | -18.5791
2019-03-24T11:00:00 | -18.5791
2019-03-24T12:00:00 | -18.5791
2019-03-24T13:00:00 | -18.5791
2019-03-24T14:00:00 | -18.5791
2019-03-24T15:00:00 | -18.5791
2019-03-24T16:00:00 | -18.5791
2019-03-24T17:00:00 | -18.5791
2019-03-24T18:00:00 | -18.5791
2019-03-24T19:00:00 | -18.5791
2019-03-24T20:00:00 | -18.5791
2019-03-24T21:00:00 | -18.5791
2019-03-24T22:00:00 | -18.5791
2019-03-24T23:00:00 | -18.5791
2019-03-25T00:00:00 | -18.5791
2019-03-25T01:00:00 | -18.5791
2019-03-25T02:00:00 | -18.5791
2019-03-25T03:00:00 | -18.5791
2019-03-25T04:00:00 | -18.5791
2019-03-25T05:00:00 | -18.5791
2019-03-25T06:00:00 | -18.5791
2019-03-25T07:00:00 | -18.5791
2019-03-25T08:00:00 | -18.5791
2019-03-25T09:00:00 | -18.5791
2019-03-25T10:00:00 | -18.5791
2019-03-25T11:00:00 | -18.5791
2019-03-25T12:00:00 | -18.5791
2019-03-25T13:00:00 | -18.5791
2019-03-25T14:00:00 | -18.5791
2019-03-25T15:00:00 | -18.5791
2019-03-25T16:00:00 | -18.5791
2019-03-25T17:00:00 | -18.5791
2019-03-25T18:00:00 | -18.5791
2019-03-25T19:00:00 | -18.5791
2019-03-25T20:00:00 | -18.5791
2019-03-25T21:00:00 | -18.5791
2019-03-25T22:00:00 | -18.5791
2019-03-25T23:00:00 | -18.5791
2019-03-26T00:00:00 | -18.5791
2019-03-26T01:00:00 | -18.5791
2019-03-26T02:00:00 | -18.5791
2019-03-26T03:00:00 | -18.5791
2019-03-26T04:00:00 | -18.5791
2019-03-26T05:00:00 | -18.5791
2019-03-26T06:00:00 | -18.5791
2019-03-26T07:00:00 | -18.5791
2019-03-26T08:00:00 | -18.5791
2019-03-26T09:00:00 | -18.5791
2019-03-26T10:00:00 | -18.5791
2019-03-26T11:00:00 | -18.5791
2019-03-26T12:00:00 | -18.5791
2019-03-26T13:00:00 | -18.5791
2019-03-26T14:00:00 | -18.5791
2019-03-26T15:00:00 | -18.5791
2019-03-26T16:00:00 | -18.5791
2019-03-26T17:00:00 | -18.5791
2019-03-26T18:00:00 | -18.5791
2019-03-26T19:00:00 | -18.5791
2019-03-26T20:00:00 | -18.5791
2019-03-26T21:00:00 | -18.5791
2019-03-26T22:00:00 | -18.5791
2019-03-26T23:00:00 | -18.5791
2019-03-27T00:00:00 | -18.5791
2019-03-27T01:00:00 | -18.5791
2019-03-27T02:00:00 | -18.5791
2019-03-27T03:00:00 | -18.5791
2019-03-27T04:00:00 | -18.5791
2019-03-27T05:00:00 | -18.5791
2019-03-27T06:00:00 | -18.5791
2019-03-27T07:00:00 | -18.5791
2019-03-27T08:00:00 | -18.5791
2019-03-27T09:00:00 | -18.5791
2019-03-27T10:00:00 | -18.5791
2019-03-27T11:00:00 | -18.5791
2019-03-27T12:00:00 | -18.5791
2019-03-27T13:00:00 | -18.5791
2019-03-27T14:00:00 | -18.5791
2019-03-27T15:00:00 | -18.5791
2019-03-27T16:00:00 | -18.5791
2019-03-27T17:00:00 | -18.5791
2019-03-27T18:00:00 | -18.5791
2019-03-27T19:00:00 | -18.5791
2019-03-27T20:00:00 | -18.5791
2019-03-27T21:00:00 | -18.5791
2019-03-27T22:00:00 | -18.5791
2019-03-27T23:00:00 | -18.5791
2019-03-28T00:00:00 | -18.5791
2019-03-28T01:00:00 | -18.5791
2019-03-28T02:00:00 | -18.5791
2019-03-28T03:00:00 | -18.5791
2019-03-28T04:00:00 | -18.5791
2019-03-28T05:00:00 | -18.5791
2019-03-28T06:00:00 | -18.5791
2019-03-28T07:00:00 | -18.5791
2019-03-28T08:00:00 | -18.5791
2019-03-28T09:00:00 | -18.5791
2019-03-28T10:00:00 | -18.5791
2019-03-28T11:00:00 | -18.5791
2019-03-28T12:00:00 | -18.5791
2019-03-28T13:00:00 | -18.5791
2019-03-28T14:00:00 | -18.5791
2019-03-28T15:00:00 | -18.5791
2019-03-28T16:00:00 | -18.5791
2019-03-28T17:00:00 | -18.5791
2019-03-28T18:00:00 | -18.5791
2019-03-28T19:00:00 | -18.5791
2019-03-28T20:00:00 | -18.5791
2019-03-28T21:00:00 | -18.5791
2019-03-28T22:00:00 | -18.5791
2019-03-28T23:00:00 | -18.5791
2019-03-29T00:00:00 | -18.5791
2019-03-29T01:00:00 | -18.5791
2019-03-29T02:00:00 | -18.5791
2019-03-29T03:00:00 | -18.5791
2019-03-29T04:00:00 | -18.5791
2019-03-29T05:00:00 | -18.5791
2019-03-29T06:00:00 | -18.5791
2019-03-29T07:00:00 | -18.5791
2019-03-29T08:00:00 | -18.5791
2019-03-29T09:00:00 | -18.5791
2019-03-29T10:00:00 | -18.5791
2019-03-29T11:00:00 | -18.5791
2019-03-29T12:00:00 | -18.5791
2019-03-29T13:00:00 | -18.5791
2019-03-29T14:00:00 | -18.5791
2019-03-29T15:00:00 | -18.5791
2019-03-29T16:00:00 | -18.5791
2019-03-29T17:00:00 | -18.5791
2019-03-29T18:00:00 | -18.5791
2019-03-29T19:00:00 | -18.5791
2019-03-29T20:00:00 | -18.5791
2019-03-29T21:00:00 | -18.5791
2019-03-29T22:00:00 | -18.5791
2019-03-29T23:00:00 | -18.5791
2019-03-30T00:00:00 | -18.5791
2019-03-30T01:00:00 | -18.5791
2019-03-30T02:00:00 | -18.5791
2019-03-30T03:00:00 | -18.5791
2019-03-30T04:00:00 | -18.5791
2019-03-30T05:00:00 | -18.5791
2019-03-30T06:00:00 | -18.5791
2019-03-30T07:00:00 | -18.5791
2019-03-30T08:00:00 | -18.5791
2019-03-30T09:00:00 | -18.5791
2019-03-30T10:00:00 | -18.5791
2019-03-30T11:00:00 | -18.5791
2019-03-30T12:00:00 | -18.5791
2019-03-30T13:00:00 | -18.5791
2019-03-30T14:00:00 | -18.5791
2019-03-30T15:00:00 | -18.5791
2019-03-30T16:00:00 | -18.5791
2019-03-30T17:00:00 | -18.5791
2019-03-30T18:00:00 | -18.5791
2019-03-30T19:00:00 | -18.5791
2019-03-30T20:00:00 | -18.5791
2019-03-30T21:00:00 | -18.5791
2019-03-30T22:00:00 | -18.5791
2019-03-30T23:00:00 | -18.5791
2019-03-31T00:00:00 | -18.5791
2019-03-31T01:00:00 | -18.5791
2019-03-31T02:00:00 | -18.5791
2019-03-31T03:00:00 | -18.5791
2019-03-31T04:00:00 | -18.5791
2019-03-31T05:00:00 | -18.5791
2019-03-31T06:00:00 | -18.5791
2019-03-31T07:00:00 | -18.5791
2019-03-31T08:00:00 | -18.5791
2019-03-31T09:00:00 | -18.5791
2019-03-31T10:00:00 | -18.5791
2019-03-31T11:00:00 | -18.5791
2019-03-31T12:00:00 | -18.5791
2019-03-31T13:00:00 | -18.5791
2019-03-31T14:00:00 | -18.5791
2019-03-31T15:00:00 | -18.5791
2019-03-31T16:00:00 | -18.5791
2019-03-31T17:00:00 | -18.5791
2019-03-31T18:00:00 | -18.5791
2019-03-31T19:00:00 | -18.5791
2019-03-31T20:00:00 | -18.5791
2019-03-31T21:00:00 | -18.5791
2019-03-31T22:00:00 | -18.5791
2019-03-31T23:00:00 | -18.5791
2019-04-01T00:00:00 | -18.5791
2019-04-01T01:00:00 | -18.5791
2019-04-01T02:00:00 | -18.5791
2019-04-01T03:00:00 | -18.5791
2019-04-01T04:00:00 | -18.5791
2019-04-01T05:00:00 | -18.5791
2019-04-01T06:00:00 | -18.5791
2019-04-01T07:00:00 | -18.5791
2019-04-01T08:00:00 | -18.5791
2019-04-01T09:00:00 | -18.5791
2019-04-01T10:00:00 | -18.5791
2019-04-01T11:00:00 | -18.5791
2019-04-01T12:00:00 | -18.5791
2019-04-01T13:00:00 | -18.5791
2019-04-01T14:00:00 | -18.5791
2019-04-01T15:00:00 | -18.5791
2019-04-01T16:00:00 | -18.5791
2019-04-01T17:00:00 | -18.5791
2019-04-01T18:00:00 | -18.5791
2019-04-01T19:00:00 | -18.5791
2019-04-01T20:00:00 | -18.5791
2019-04-01T21:00:00 | -18.5791
2019-04-01T22:00:00 | -18.5791
2019-04-01T23:00:00 | -18.5791
2019-04-02T00:00:00 | -18.5791
2019-04-02T01:00:00 | -18.5791
2019-04-02T02:00:00 | -18.5791
2019-04-02T03:00:00 | -18.5791
2019-04-02T04:00:00 | -18.5791
2019-04-02T05:00:00 | -18.5791
2019-04-02T06:00:00 | -18.5791
2019-04-02T07:00:00 | -18.5791
2019-04-02T08:00:00 | -18.5791
2019-04-02T09:00:00 | -18.5791
2019-04-02T10:00:00 | -18.5791
2019-04-02T11:00:00 | -18.5791
2019-04-02T12:00:00 | -18.5791
2019-04-02T13:00:00 | -18.5791
2019-04-02T14:00:00 | -18.5791
2019-04-02T15:00:00 | -18.5791
2019-04-02T16:00:00 | -18.5791
2019-04-02T17:00:00 | -18.5791
2019-04-02T18:00:00 | -18.5791
2019-04-02T19:00:00 | -18.5791
2019-04-02T20:00:00 | -18.5791
2019-04-02T21:00:00 | -18.5791
2019-04-02T22:00:00 | -18.5791
2019-04-02T23:00:00 | -18.5791
2019-04-03T00:00:00 | -18.5791
2019-04-03T01:00:00 | -18.5791
2019-04-03T02:00:00 | -18.5791
2019-04-03T03:00:00 | -18.5791
2019-04-03T04:00:00 | -18.5791
2019-04-03T05:00:00 | -18.5791
2019-04-03T06:00:00 | -18.5791
2019-04-03T07:00:00 | -18.5791
2019-04-03T08:00:00 | -18.5791
2019-04-03T09:00:00 | -18.5791
2019-04-03T10:00:00 | -18.5791
2019-04-03T11:00:00 | -18.5791
2019-04-03T12:00:00 | -18.5791
2019-04-03T13:00:00 | -18.5791
2019-04-03T14:00:00 | -18.5791
2019-04-03T15:00:00 | -18.5791
2019-04-03T16:00:00 | -18.5791
2019-04-03T17:00:00 | -18.5791
2019-04-03T18:00:00 | -18.5791
2019-04-03T19:00:00 | -18.5791
2019-04-03T20:00:00 | -18.5791
2019-04-03T21:00:00 | -18.5791
2019-04-03T22:00:00 | -18.5791
2019-04-03T23:00:00 | -18.5791
2019-04-04T00:00:00 | -18.5791
2019-04-04T01:00:00 | -18.5791
2019-04-04T02:00:00 | -18.5791
2019-04-04T03:00:00 | -18.5791
2019-04-04T04:00:00 | -18.5791
2019-04-04T05:00:00 | -18.5791
2019-04-04T06:00:00 | -18.5791
2019-04-04T07:00:00 | -18.5791
2019-04-04T08:00:00 | -18.5791
2019-04-04T09:00:00 | -18.5791
2019-04-04T10:00:00 | -18.5791
2019-04-04T11:00:00 | -18.5791
2019-04-04T12:00:00 | -18.5791
2019-04-04T13:00:00 | -18.5791
2019-04-04T14:00:00 | -18.5791
2019-04-04T15:00:00 | -18.5791
2019-04-04T16:00:00 | -18.5791
2019-04-04T17:00:00 | -18.5791
2019-04-04T18:00:00 | -18.5791
2019-04-04T19:00:00 | -18.5791
2019-04-04T20:00:00 | -18.5791
2019-04-04T21:00:00 | -18.5791
2019-04-04T22:00:00 | -18.5791
2019-04-04T23:00:00 | -18.5791
2019-04-05T00:00:00 | -18.5791
2019-04-05T01:00:00 | -18.5791
2019-04-05T02:00:00 | -18.5791
2019-04-05T03:00:00 | -18.5791
2019-04-05T04:00:00 | -18.5791
2019-04-05T05:00:00 | -18.5791
2019-04-05T06:00:00 | -18.5791
2019-04-05T07:00:00 | -18.5791
2019-04-05T08:00:00 | -18.5791
2019-04-05T09:00:00 | -18.5791
2019-04-05T10:00:00 | -18.5791
2019-04-05T11:00:00 | -18.5791
2019-04-05T12:00:00 | -18.5791
2019-04-05T13:00:00 | -18.5791
2019-04-05T14:00:00 | -18.5791
2019-04-05T15:00:00 | -18.5791
2019-04-05T16:00:00 | -18.5791
2019-04-05T17:00:00 | -18.5791
2019-04-05T18:00:00 | -18.5791
2019-04-05T19:00:00 | -18.5791
2019-04-05T20:00:00 | -18.5791
2019-04-05T21:00:00 | -18.5791
2019-04-05T22:00:00 | -18.5791
2019-04-05T23:00:00 | -18.5791
2019-04-06T00:00:00 | -18.5791
2019-04-06T01:00:00 | -18.5791
2019-04-06T02:00:00 | -18.5791
2019-04-06T03:00:00 | -18.5791
2019-04-06T04:00:00 | -18.5791
2019-04-06T05:00:00 | -18.5791
2019-04-06T06:00:00 | -18.5791
2019-04-06T07:00:00 | -18.5791
2019-04-06T08:00:00 | -18.5791
2019-04-06T09:00:00 | -18.5791
2019-04-06T10:00:00 | -18.5791
2019-04-06T11:00:00 | -18.5791
2019-04-06T12:00:00 | -18.5791
2019-04-06T13:00:00 | -18.5791
2019-04-06T14:00:00 | -18.5791
2019-04-06T15:00:00 | -18.5791
2019-04-06T16:00:00 | -18.5791
2019-04-06T17:00:00 | -18.5791
2019-04-06T18:00:00 | -18.5791
2019-04-06T19:00:00 | -18.5791
2019-04-06T20:00:00 | -18.5791
2019-04-06T21:00:00 | -18.5791
2019-04-06T22:00:00 | -18.5791
2019-04-06T23:00:00 | -18.5791
2019-04-07T00:00:00 | -18.5791
2019-04-07T01:00:00 | -18.5791
2019-04-07T02:00:00 | -18.5791
2019-04-07T03:00:00 | -18.5791
2019-04-07T04:00:00 | -18.5791
2019-04-07T05:00:00 | -18.5791
2019-04-07T06:00:00 | -18.5791
2019-04-07T07:00:00 | -18.5791
2019-04-07T08:00:00 | -18.5791
2019-04-07T09:00:00 | -18.5791
2019-04-07T10:00:00 | -18.5791
2019-04-07T11:00:00 | -18.5791
2019-04-07T12:00:00 | -18.5791
2019-04-07T13:00:00 | -18.5791
2019-04-07T14:00:00 | -18.5791
2019-04-07T15:00:00 | -18.5791
2019-04-07T16:00:00 | -18.5791
2019-04-07T17:00:00 | -18.5791
2019-04-07T18:00:00 | -18.5791
2019-04-07T19:00:00 | -18.5791
2019-04-07T20:00:00 | -18.5791
2019-04-07T21:00:00 | -18.5791
2019-04-07T22:00:00 | -18.5791
2019-04-07T23:00:00 | -18.5791
2019-04-08T00:00:00 | -18.5791
2019-04-08T01:00:00 | -18.5791
2019-04-08T02:00:00 | -18.5791
2019-04-08T03:00:00 | -18.5791
2019-04-08T04:00:00 | -18.5791
2019-04-08T05:00:00 | -18.5791
2019-04-08T06:00:00 | -18.5791
2019-04-08T07:00:00 | -18.5791
2019-04-08T08:00:00 | -18.5791
2019-04-08T09:00:00 | -18.5791
2019-04-08T10:00:00 | -18.5791
2019-04-08T11:00:00 | -18.5791
2019-04-08T12:00:00 | -18.5791
2019-04-08T13:00:00 | -18.5791
2019-04-08T14:00:00 | -18.5791
2019-04-08T15:00:00 | -18.5791
2019-04-08T16:00:00 | -18.5791
2019-04-08T17:00:00 | -18.5791
2019-04-08T18:00:00 | -18.5791
2019-04-08T19:00:00 | -18.5791
2019-04-08T20:00:00 | -18.5791
2019-04-08T21:00:00 | -18.5791
2019-04-08T22:00:00 | -18.5791
2019-04-08T23:00:00 | -18.5791
2019-04-09T00:00:00 | -18.5791
2019-04-09T01:00:00 | -18.5791
2019-04-09T02:00:00 | -18.5791
2019-04-09T03:00:00 | -18.5791
2019-04-09T04:00:00 | -18.5791
2019-04-09T05:00:00 | -18.5791
2019-04-09T06:00:00 | -18.5791
2019-04-09T07:00:00 | -18.5791
2019-04-09T08:00:00 | -18.5791
2019-04-09T09:00:00 | -18.5791
2019-04-09T10:00:00 | -18.5791
2019-04-09T11:00:00 | -18.5791
2019-04-09T12:00:00 | -18.5791
2019-04-09T13:00:00 | -18.5791
2019-04-09T14:00:00 | -18.5791
2019-04-09T15:00:00 | -18.5791
2019-04-09T16:00:00 | -18.5791
2019-04-09T17:00:00 | -18.5791
2019-04-09T18:00:00 | -18.5791
2019-04-09T19:00:00 | -18.5791
2019-04-09T20:00:00 | -18.5791
2019-04-09T21:00:00 | -18.5791
2019-04-09T22:00:00 | -18.5791
2019-04-09T23:00:00 | -18.5791
2019-04-10T00:00:00 | -18.5791
2019-04-10T01:00:00 | -18.5791
2019-04-10T02:00:00 | -18.5791
2019-04-10T03:00:00 | -18.5791
2019-04-10T04:00:00 | -18.5791
2019-04-10T05:00:00 | -18.5791
2019-04-10T06:00:00 | -18.5791
2019-04-10T07:00:00 | -18.5791
2019-04-10T08:00:00 | -18.5791
2019-04-10T09:00:00 | -18.5791
2019-04-10T10:00:00 | -18.5791
2019-04-10T11:00:00 | -18.5791
2019-04-10T12:00:00 | -18.5791
2019-04-10T13:00:00 | -18.5791
2019-04-10T14:00:00 | -18.5791
2019-04-10T15:00:00 | -18.5791
2019-04-10T16:00:00 | -18.5791
2019-04-10T17:00:00 | -18.5791
2019-04-10T18:00:00 | -18.5791
2019-04-10T19:00:00 | -18.5791
2019-04-10T20:00:00 | -18.5791
2019-04-10T21:00:00 | -18.5791
2019-04-10T22:00:00 | -18.5791
2019-04-10T23:00:00 | -18.5791
2019-04-11T00:00:00 | -18.5791
2019-04-11T01:00:00 | -18.5791
2019-04-11T02:00:00 | -18.5791
2019-04-11T03:00:00 | -18.5791
2019-04-11T04:00:00 | -18.5791
2019-04-11T05:00:00 | -18.5791
2019-04-11T06:00:00 | -18.5791
2019-04-11T07:00:00 | -18.5791
2019-04-11T08:00:00 | -18.5791
2019-04-11T09:00:00 | -18.5791
2019-04-11T10:00:00 | -18.5791
2019-04-11T11:00:00 | -18.5791
2019-04-11T12:00:00 | -18.5791
2019-04-11T13:00:00 | -18.5791
2019-04-11T14:00:00 | -18.5791
2019-04-11T15:00:00 | -18.5791
2019-04-11T16:00:00 | -18.5791
2019-04-11T17:00:00 | -18.5791
2019-04-11T18:00:00 | -18.5791
2019-04-11T19:00:00 | -18.5791
2019-04-11T20:00:00 | -18.5791
2019-04-11T21:00:00 | -18.5791
2019-04-11T22:00:00 | -18.5791
2019-04-11T23:00:00 | -18.5791
2019-04-12T00:00:00 | -18.5791
2019-04-12T01:00:00 | -18.5791
2019-04-12T02:00:00 | -18.5791
2019-04-12T03:00:00 | -18.5791
2019-04-12T04:00:00 | -18.5791
2019-04-12T05:00:00 | -18.5791
2019-04-12T06:00:00 | -18.5791
2019-04-12T07:00:00 | -18.5791
2019-04-12T08:00:00 | -18.5791
2019-04-12T09:00:00 | -18.5791
2019-04-12T10:00:00 | -18.5791
2019-04-12T11:00:00 | -18.5791
2019-04-12T12:00:00 | -18.5791
2019-04-12T13:00:00 | -18.5791
2019-04-12T14:00:00 | -18.5791
2019-04-12T15:00:00 | -18.5791
2019-04-12T16:00:00 | -18.5791
2019-04-12T17:00:00 | -18.5791
2019-04-12T18:00:00 | -18.5791
2019-04-12T19:00:00 | -18.5791
2019-04-12T20:00:00 | -18.5791
2019-04-12T21:00:00 | -18.5791
2019-04-12T22:00:00 | -18.5791
2019-04-12T23:00:00 | -18.5791
2019-04-13T00:00:00 | -18.5791
2019-04-13T01:00:00 | -18.5791
2019-04-13T02:00:00 | -18.5791
2019-04-13T03:00:00 | -18.5791
2019-04-13T04:00:00 | -18.5791
2019-04-13T05:00:00 | -18.5791
2019-04-13T06:00:00 | -18.5791
2019-04-13T07:00:00 | -18.5791
2019-04-13T08:00:00 | -18.5791
2019-04-13T09:00:00 | -18.5791
2019-04-13T10:00:00 | -18.5791
2019-04-13T11:00:00 | -18.5791
2019-04-13T12:00:00 | -18.5791
2019-04-13T13:00:00 | -18.5791
2019-04-13T14:00:00 | -18.5791
2019-04-13T15:00:00 | -18.5791
2019-04-13T16:00:00 | -18.5791
2019-04-13T17:00:00 | -18.5791
2019-04-13T18:00:00 | -18.5791
2019-04-13T19:00:00 | -18.5791
2019-04-13T20:00:00 | -18.5791
2019-04-13T21:00:00 | -18.5791
2019-04-13T22:00:00 | -18.5791
2019-04-13T23:00:00 | -18.5791
2019-04-14T00:00:00 | -18.5791
2019-04-14T01:00:00 | -18.5791
2019-04-14T02:00:00 | -18.5791
2019-04-14T03:00:00 | -18.5791
2019-04-14T04:00:00 | -18.5791
2019-04-14T05:00:00 | -18.5791
2019-04-14T06:00:00 | -18.5791
2019-04-14T07:00:00 | -18.5791
2019-04-14T08:00:00 | -18.5791
2019-04-14T09:00:00 | -18.5791
2019-04-14T10:00:00 | -18.5791
2019-04-14T11:00:00 | -18.5791
2019-04-14T12:00:00 | -18.5791
2019-04-14T13:00:00 | -18.5791
2019-04-14T14:00:00 | -18.5791
2019-04-14T15:00:00 | -18.5791
2019-04-14T16:00:00 | -18.5791
2019-04-14T17:00:00 | -18.5791
2019-04-14T18:00:00 | -18.5791
2019-04-14T19:00:00 | -18.5791
2019-04-14T20:00:00 | -18.5791
2019-04-14T21:00:00 | -18.5791
2019-04-14T22:00:00 | -18.5791
2019-04-14T23:00:00 | -18.5791
2019-04-15T00:00:00 | -18.5791
2019-04-15T01:00:00 | -18.5791
2019-04-15T02:00:00 | -18.5791
2019-04-15T03:00:00 | -18.5791
2019-04-15T04:00:00 | -18.5791
2019-04-15T05:00:00 | -18.5791
2019-04-15T06:00:00 | -18.5791
2019-04-15T07:00:00 | -18.5791
2019-04-15T08:00:00 | -18.5791
2019-04-15T09:00:00 | -18.5791
2019-04-15T10:00:00 | -18.5791
2019-04-15T11:00:00 | -18.5791
2019-04-15T12:00:00 | -18.5791
2019-04-15T13:00:00 | -18.5791
2019-04-15T14:00:00 | -18.5791
2019-04-15T15:00:00 | -18.5791
2019-04-15T16:00:00 | -18.5791
2019-04-15T17:00:00 | -18.5791
2019-04-15T18:00:00 | -18.5791
2019-04-15T19:00:00 | -18.5791
2019-04-15T20:00:00 | -18.5791
2019-04-15T21:00:00 | -18.5791
2019-04-15T22:00:00 | -18.5791
2019-04-15T23:00:00 | -18.5791
2019-04-16T00:00:00 | -18.5791
2019-04-16T01:00:00 | -18.5791
2019-04-16T02:00:00 | -18.5791
2019-04-16T03:00:00 | -18.5791
2019-04-16T04:00:00 | -18.5791
2019-04-16T05:00:00 | -18.5791
2019-04-16T06:00:00 | -18.5791
2019-04-16T07:00:00 | -18.5791
2019-04-16T08:00:00 | -18.5791
2019-04-16T09:00:00 | -18.5791
2019-04-16T10:00:00 | -18.5791
2019-04-16T11:00:00 | -18.5791
2019-04-16T12:00:00 | -18.5791
2019-04-16T13:00:00 | -18.5791
2019-04-16T14:00:00 | -18.5791
2019-04-16T15:00:00 | -18.5791
2019-04-16T16:00:00 | -18.5791
2019-04-16T17:00:00 | -18.5791
2019-04-16T18:00:00 | -18.5791
2019-04-16T19:00:00 | -18.5791
2019-04-16T20:00:00 | -18.5791
2019-04-16T21:00:00 | -18.5791
2019-04-16T22:00:00 | -18.5791
2019-04-16T23:00:00 | -18.5791
2019-04-17T00:00:00 | -18.5791
2019-04-17T01:00:00 | -18.5791
2019-04-17T02:00:00 | -18.5791
2019-04-17T03:00:00 | -18.5791
2019-04-17T04:00:00 | -18.5791
2019-04-17T05:00:00 | -18.5791
2019-04-17T06:00:00 | -18.5791
2019-04-17T07:00:00 | -18.5791
2019-04-17T08:00:00 | -18.5791
2019-04-17T09:00:00 | -18.5791
2019-04-17T10:00:00 | -18.5791
2019-04-17T11:00:00 | -18.5791
2019-04-17T12:00:00 | -18.5791
2019-04-17T13:00:00 | -18.5791
2019-04-17T14:00:00 | -18.5791
2019-04-17T15:00:00 | -18.5791
2019-04-17T16:00:00 | -18.5791
2019-04-17T17:00:00 | -18.5791
2019-04-17T18:00:00 | -18.5791
2019-04-17T19:00:00 | -18.5791
2019-04-17T20:00:00 | -18.5791
2019-04-17T21:00:00 | -18.5791
2019-04-17T22:00:00 | -18.5791
2019-04-17T23:00:00 | -18.5791
2019-04-18T00:00:00 | -18.5791
2019-04-18T01:00:00 | -18.5791
2019-04-18T02:00:00 | -18.5791
2019-04-18T03:00:00 | -18.5791
2019-04-18T04:00:00 | -18.5791
2019-04-18T05:00:00 | -18.5791
2019-04-18T06:00:00 | -18.5791
2019-04-18T07:00:00 | -18.5791
2019-04-18T08:00:00 | -18.5791
2019-04-18T09:00:00 | -18.5791
2019-04-18T10:00:00 | -18.5791
2019-04-18T11:00:00 | -18.5791
2019-04-18T12:00:00 | -18.5791
2019-04-18T13:00:00 | -18.5791
2019-04-18T14:00:00 | -18.5791
2019-04-18T15:00:00 | -18.5791
2019-04-18T16:00:00 | -18.5791
2019-04-18T17:00:00 | -18.5791
2019-04-18T18:00:00 | -18.5791
2019-04-18T19:00:00 | -18.5791
2019-04-18T20:00:00 | -18.5791
2019-04-18T21:00:00 | -18.5791
2019-04-18T22:00:00 | -18.5791
2019-04-18T23:00:00 | -18.5791
2019-04-19T00:00:00 | -18.5791
2019-04-19T01:00:00 | -18.5791
2019-04-19T02:00:00 | -18.5791
2019-04-19T03:00:00 | -18.5791
2019-04-19T04:00:00 | -18.5791
2019-04-19T05:00:00 | -18.5791
2019-04-19T06:00:00 | -18.5791
2019-04-19T07:00:00 | -18.5791
2019-04-19T08:00:00 | -18.5791
2019-04-19T09:00:00 | -18.5791
2019-04-19T10:00:00 | -18.5791
2019-04-19T11:00:00 | -18.5791
2019-04-19T12:00:00 | -18.5791
2019-04-19T13:00:00 | -18.5791
2019-04-19T14:00:00 | -18.5791
2019-04-19T15:00:00 | -18.5791
2019-04-19T16:00:00 | -18.5791
2019-04-19T17:00:00 | -18.5791
2019-04-19T18:00:00 | -18.5791
2019-04-19T19:00:00 | -18.5791
2019-04-19T20:00:00 | -18.5791
2019-04-19T21:00:00 | -18.5791
2019-04-19T22:00:00 | -18.5791
2019-04-19T23:00:00 | -18.5791
2019-04-20T00:00:00 | -18.5791
2019-04-20T01:00:00 | -18.5791
2019-04-20T02:00:00 | -18.5791
2019-04-20T03:00:00 | -18.5791
2019-04-20T04:00:00 | -18.5791
2019-04-20T05:00:00 | -18.5791
2019-04-20T06:00:00 | -18.5791
2019-04-20T07:00:00 | -18.5791
2019-04-20T08:00:00 | -18.5791
2019-04-20T09:00:00 | -18.5791
2019-04-20T10:00:00 | -18.5791
2019-04-20T11:00:00 | -18.5791
2019-04-20T12:00:00 | -18.5791
2019-04-20T13:00:00 | -18.5791
2019-04-20T14:00:00 | -18.5791
2019-04-20T15:00:00 | -18.5791
2019-04-20T16:00:00 | -18.5791
2019-04-20T17:00:00 | -18.5791
2019-04-20T18:00:00 | -18.5791
2019-04-20T19:00:00 | -18.5791
2019-04-20T20:00:00 | -18.5791
2019-04-20T21:00:00 | -18.5791
2019-04-20T22:00:00 | -18.5791
2019-04-20T23:00:00 | -18.5791
2019-04-21T00:00:00 | -18.5791
2019-04-21T01:00:00 | -18.5791
2019-04-21T02:00:00 | -18.5791
2019-04-21T03:00:00 | -18.5791
2019-04-21T04:00:00 | -18.5791
2019-04-21T05:00:00 | -18.5791
2019-04-21T06:00:00 | -18.5791
2019-04-21T07:00:00 | -18.5791
2019-04-21T08:00:00 | -18.5791
2019-04-21T09:00:00 | -18.5791
2019-04-21T10:00:00 | -18.5791
2019-04-21T11:00:00 | -18.5791
2019-04-21T12:00:00 | -18.5791
2019-04-21T13:00:00 | -18.5791
2019-04-21T14:00:00 | -18.5791
2019-04-21T15:00:00 | -18.5791
2019-04-21T16:00:00 | -18.5791
2019-04-21T17:00:00 | -18.5791
2019-04-21T18:00:00 | -18.5791
2019-04-21T19:00:00 | -18.5791
2019-04-21T20:00:00 | -18.5791
2019-04-21T21:00:00 | -18.5791
2019-04-21T22:00:00 | -18.5791
2019-04-21T23:00:00 | -18.5791
2019-04-22T00:00:00 | -18.5791
2019-04-22T01:00:00 | -18.5791
2019-04-22T02:00:00 | -18.5791
2019-04-22T03:00:00 | -18.5791
2019-04-22T04:00:00 | -18.5791
2019-04-22T05:00:00 | -18.5791
2019-04-22T06:00:00 | -18.5791
2019-04-22T07:00:00 | -18.5791
2019-04-22T08:00:00 | -18.5791
2019-04-22T09:00:00 | -18.5791
2019-04-22T10:00:00 | -18.5791
2019-04-22T11:00:00 | -18.5791
2019-04-22T12:00:00 | -18.5791
2019-04-22T13:00:00 | -18.5791
2019-04-22T14:00:00 | -18.5791
2019-04-22T15:00:00 | -18.5791
2019-04-22T16:00:00 | -18.5791
2019-04-22T17:00:00 | -18.5791
2019-04-22T18:00:00 | -18.5791
2019-04-22T19:00:00 | -18.5791
2019-04-22T20:00:00 | -18.5791
2019-04-22T21:00:00 | -18.5791
2019-04-22T22:00:00 | -18.5791
2019-04-22T23:00:00 | -18.5791
2019-04-23T00:00:00 | -18.5791
2019-04-23T01:00:00 | -18.5791
2019-04-23T02:00:00 | -18.5791
2019-04-23T03:00:00 | -18.5791
2019-04-23T04:00:00 | -18.5791
2019-04-23T05:00:00 | -18.5791
2019-04-23T06:00:00 | -18.5791
2019-04-23T07:00:00 | -18.5791
2019-04-23T08:00:00 | -18.5791
2019-04-23T09:00:00 | -18.5791
2019-04-23T10:00:00 | -18.5791
2019-04-23T11:00:00 | -18.5791
2019-04-23T12:00:00 | -18.5791
2019-04-23T13:00:00 | -18.5791
2019-04-23T14:00:00 | -18.5791
2019-04-23T15:00:00 | -18.5791
2019-04-23T16:00:00 | -18.5791
2019-04-23T17:00:00 | -18.5791
2019-04-23T18:00:00 | -18.5791
2019-04-23T19:00:00 | -18.5791
2019-04-23T20:00:00 | -18.5791
2019-04-23T21:00:00 | -18.5791
2019-04-23T22:00:00 | -18.5791
2019-04-23T23:00:00 | -18.5791
2019-04-24T00:00:00 | -18.5791
2019-04-24T01:00:00 | -18.5791
2019-04-24T02:00:00 | -18.5791
2019-04-24T03:00:00 | -18.5791
2019-04-24T04:00:00 | -18.5791
2019-04-24T05:00:00 | -18.5791
2019-04-24T06:00:00 | -18.5791
2019-04-24T07:00:00 | -18.5791
2019-04-24T08:00:00 | -18.5791
2019-04-24T09:00:00 | -18.5791
2019-04-24T10:00:00 | -18.5791
2019-04-24T11:00:00 | -18.5791
2019-04-24T12:00:00 | -18.5791
2019-04-24T13:00:00 | -18.5791
2019-04-24T14:00:00 | -18.5791
2019-04-24T15:00:00 | -18.5791
2019-04-24T16:00:00 | -18.5791
2019-04-24T17:00:00 | -18.5791
2019-04-24T18:00:00 | -18.5791
2019-04-24T19:00:00 | -18.5791
2019-04-24T20:00:00 | -18.5791
2019-04-24T21:00:00 | -18.5791
2019-04-24T22:00:00 | -18.5791
2019-04-24T23:00:00 | -18.5791
2019-04-25T00:00:00 | -18.5791
2019-04-25T01:00:00 | -18.5791
2019-04-25T02:00:00 | -18.5791
2019-04-25T03:00:00 | -18.5791
2019-04-25T04:00:00 | -18.5791
2019-04-25T05:00:00 | -18.5791
2019-04-25T06:00:00 | -18.5791
2019-04-25T07:00:00 | -18.5791
2019-04-25T08:00:00 | -18.5791
2019-04-25T09:00:00 | -18.5791
2019-04-25T10:00:00 | -18.5791
2019-04-25T11:00:00 | -18.5791
2019-04-25T12:00:00 | -18.5791
2019-04-25T13:00:00 | -18.5791
2019-04-25T14:00:00 | -18.5791
2019-04-25T15:00:00 | -18.5791
2019-04-25T16:00:00 | -18.5791
2019-04-25T17:00:00 | -18.5791
2019-04-25T18:00:00 | -18.5791
2019-04-25T19:00:00 | -18.5791
2019-04-25T20:00:00 | -18.5791
2019-04-25T21:00:00 | -18.5791
2019-04-25T22:00:00 | -18.5791
2019-04-25T23:00:00 | -18.5791
2019-04-26T00:00:00 | -18.5791
2019-04-26T01:00:00 | -18.5791
2019-04-26T02:00:00 | -18.5791
2019-04-26T03:00:00 | -18.5791
2019-04-26T04:00:00 | -18.5791
2019-04-26T05:00:00 | -18.5791
2019-04-26T06:00:00 | -18.5791
2019-04-26T07:00:00 | -18.5791
2019-04-26T08:00:00 | -18.5791
2019-04-26T09:00:00 | -18.5791
2019-04-26T10:00:00 | -18.5791
2019-04-26T11:00:00 | -18.5791
2019-04-26T12:00:00 | -18.5791
2019-04-26T13:00:00 | -18.5791
2019-04-26T14:00:00 | -18.5791
2019-04-26T15:00:00 | -18.5791
2019-04-26T16:00:00 | -18.5791
2019-04-26T17:00:00 | -18.5791
2019-04-26T18:00:00 | -18.5791
2019-04-26T19:00:00 | -18.5791
2019-04-26T20:00:00 | -18.5791
2019-04-26T21:00:00 | -18.5791
2019-04-26T22:00:00 | -18.5791
2019-04-26T23:00:00 | -18.5791
2019-04-27T00:00:00 | -18.5791
2019-04-27T01:00:00 | -18.5791
2019-04-27T02:00:00 | -18.5791
2019-04-27T03:00:00 | -18.5791
2019-04-27T04:00:00 | -18.5791
2019-04-27T05:00:00 | -18.5791
2019-04-27T06:00:00 | -18.5791
2019-04-27T07:00:00 | -18.5791
2019-04-27T08:00:00 | -18.5791
2019-04-27T09:00:00 | -18.5791
2019-04-27T10:00:00 | -18.5791
2019-04-27T11:00:00 | -18.5791
2019-04-27T12:00:00 | -18.5791
2019-04-27T13:00:00 | -18.5791
2019-04-27T14:00:00 | -18.5791
2019-04-27T15:00:00 | -18.5791
2019-04-27T16:00:00 | -18.5791
2019-04-27T17:00:00 | -18.5791
2019-04-27T18:00:00 | -18.5791
2019-04-27T19:00:00 | -18.5791
2019-04-27T20:00:00 | -18.5791
2019-04-27T21:00:00 | -18.5791
2019-04-27T22:00:00 | -18.5791
2019-04-27T23:00:00 | -18.5791
2019-04-28T00:00:00 | -18.5791
2019-04-28T01:00:00 | -18.5791
2019-04-28T02:00:00 | -18.5791
2019-04-28T03:00:00 | -18.5791
2019-04-28T04:00:00 | -18.5791
2019-04-28T05:00:00 | -18.5791
2019-04-28T06:00:00 | -18.5791
2019-04-28T07:00:00 | -18.5791
2019-04-28T08:00:00 | -18.5791
2019-04-28T09:00:00 | -18.5791
2019-04-28T10:00:00 | -18.5791
2019-04-28T11:00:00 | -18.5791
2019-04-28T12:00:00 | -18.5791
2019-04-28T13:00:00 | -18.5791
2019-04-28T14:00:00 | -18.5791
2019-04-28T15:00:00 | -18.5791
2019-04-28T16:00:00 | -18.5791
2019-04-28T17:00:00 | -18.5791
2019-04-28T18:00:00 | -18.5791
2019-04-28T19:00:00 | -18.5791
2019-04-28T20:00:00 | -18.5791
2019-04-28T21:00:00 | -18.5791
2019-04-28T22:00:00 | -18.5791
2019-04-28T23:00:00 | -18.5791
2019-04-29T00:00:00 | -18.5791
2019-04-29T01:00:00 | -18.5791
2019-04-29T02:00:00 | -18.5791
2019-04-29T03:00:00 | -18.5791
2019-04-29T04:00:00 | -18.5791
2019-04-29T05:00:00 | -18.5791
2019-04-29T06:00:00 | -18.5791
2019-04-29T07:00:00 | -18.5791
2019-04-29T08:00:00 | -18.5791
2019-04-29T09:00:00 | -18.5791
2019-04-29T10:00:00 | -18.5791
2019-04-29T11:00:00 | -18.5791
2019-04-29T12:00:00 | -18.5791
2019-04-29T13:00:00 | -18.5791
2019-04-29T14:00:00 | -18.5791
2019-04-29T15:00:00 | -18.5791
2019-04-29T16:00:00 | -18.5791
2019-04-29T17:00:00 | -18.5791
2019-04-29T18:00:00 | -18.5791
2019-04-29T19:00:00 | -18.5791
2019-04-29T20:00:00 | -18.5791
2019-04-29T21:00:00 | -18.5791
2019-04-29T22:00:00 | -18.5791
2019-04-29T23:00:00 | -18.5791
2019-04-30T00:00:00 | -18.5791
2019-04-30T01:00:00 | -18.5791
2019-04-30T02:00:00 | -18.5791
2019-04-30T03:00:00 | -18.5791
2019-04-30T04:00:00 | -18.5791
2019-04-30T05:00:00 | -18.5791
2019-04-30T06:00:00 | -18.5791
2019-04-30T07:00:00 | -18.5791
2019-04-30T08:00:00 | -18.5791
2019-04-30T09:00:00 | -18.5791
2019-04-30T10:00:00 | -18.5791
2019-04-30T11:00:00 | -18.5791
2019-04-30T12:00:00 | -18.5791
2019-04-30T13:00:00 | -18.5791
2019-04-30T14:00:00 | -18.5791
2019-04-30T15:00:00 | -18.5791
2019-04-30T16:00:00 | -18.5791
2019-04-30T17:00:00 | -18.5791
2019-04-30T18:00:00 | -18.5791
2019-04-30T19:00:00 | -18.5791
2019-04-30T20:00:00 | -18.5791
2019-04-30T21:00:00 | -18.5791
2019-04-30T22:00:00 | -18.5791
2019-04-30T23:00:00 | -18.5791
2019-05-01T00:00:00 | -18.5791
2019-05-01T01:00:00 | -18.5791
2019-05-01T02:00:00 | -18.5791
2019-05-01T03:00:00 | -18.5791
2019-05-01T04:00:00 | -18.5791
2019-05-01T05:00:00 | -18.5791
2019-05-01T06:00:00 | -18.5791
2019-05-01T07:00:00 | -18.5791
2019-05-01T08:00:00 | -18.5791
2019-05-01T09:00:00 | -18.5791
2019-05-01T10:00:00 | -18.5791
2019-05-01T11:00:00 | -18.5791
2019-05-01T12:00:00 | -18.5791
2019-05-01T13:00:00 | -18.5791
2019-05-01T14:00:00 | -18.5791
2019-05-01T15:00:00 | -18.5791
2019-05-01T16:00:00 | -18.5791
2019-05-01T17:00:00 | -18.5791
2019-05-01T18:00:00 | -18.5791
2019-05-01T19:00:00 | -18.5791
2019-05-01T20:00:00 | -18.5791
2019-05-01T21:00:00 | -18.5791
2019-05-01T22:00:00 | -18.5791
2019-05-01T23:00:00 | -18.5791
2019-05-02T00:00:00 | -18.5791
2019-05-02T01:00:00 | -18.5791
2019-05-02T02:00:00 | -18.5791
2019-05-02T03:00:00 | -18.5791
2019-05-02T04:00:00 | -18.5791
2019-05-02T05:00:00 | -18.5791
2019-05-02T06:00:00 | -18.5791
2019-05-02T07:00:00 | -18.5791
2019-05-02T08:00:00 | -18.5791
2019-05-02T09:00:00 | -18.5791
2019-05-02T10:00:00 | -18.5791
2019-05-02T11:00:00 | -18.5791
2019-05-02T12:00:00 | -18.5791
2019-05-02T13:00:00 | -18.5791
2019-05-02T14:00:00 | -18.5791
2019-05-02T15:00:00 | -18.5791
2019-05-02T16:00:00 | -18.5791
2019-05-02T17:00:00 | -18.5791
2019-05-02T18:00:00 | -18.5791
2019-05-02T19:00:00 | -18.5791
2019-05-02T20:00:00 | -18.5791
2019-05-02T21:00:00 | -18.5791
2019-05-02T22:00:00 | -18.5791
2019-05-02T23:00:00 | -18.5791
2019-05-03T00:00:00 | -18.5791
2019-05-03T01:00:00 | -18.5791
2019-05-03T02:00:00 | -18.5791
2019-05-03T03:00:00 | -18.5791
2019-05-03T04:00:00 | -18.5791
2019-05-03T05:00:00 | -18.5791
2019-05-03T06:00:00 | -18.5791
2019-05-03T07:00:00 | -18.5791
2019-05-03T08:00:00 | -18.5791
2019-05-03T09:00:00 | -18.5791
2019-05-03T10:00:00 | -18.5791
2019-05-03T11:00:00 | -18.5791
2019-05-03T12:00:00 | -18.5791
2019-05-03T13:00:00 | -18.5791
2019-05-03T14:00:00 | -18.5791
2019-05-03T15:00:00 | -18.5791
2019-05-03T16:00:00 | -18.5791
2019-05-03T17:00:00 | -18.5791
2019-05-03T18:00:00 | -18.5791
2019-05-03T19:00:00 | -18.5791
2019-05-03T20:00:00 | -18.5791
2019-05-03T21:00:00 | -18.5791
2019-05-03T22:00:00 | -18.5791
2019-05-03T23:00:00 | -18.5791
2019-05-04T00:00:00 | -18.5791
2019-05-04T01:00:00 | -18.5791
2019-05-04T02:00:00 | -18.5791
2019-05-04T03:00:00 | -18.5791
2019-05-04T04:00:00 | -18.5791
2019-05-04T05:00:00 | -18.5791
2019-05-04T06:00:00 | -18.5791
2019-05-04T07:00:00 | -18.5791
2019-05-04T08:00:00 | -18.5791
2019-05-04T09:00:00 | -18.5791
2019-05-04T10:00:00 | -18.5791
2019-05-04T11:00:00 | -18.5791
2019-05-04T12:00:00 | -18.5791
2019-05-04T13:00:00 | -18.5791
2019-05-04T14:00:00 | -18.5791
2019-05-04T15:00:00 | -18.5791
2019-05-04T16:00:00 | -18.5791
2019-05-04T17:00:00 | -18.5791
2019-05-04T18:00:00 | -18.5791
2019-05-04T19:00:00 | -18.5791
2019-05-04T20:00:00 | -18.5791
2019-05-04T21:00:00 | -18.5791
2019-05-04T22:00:00 | -18.5791
2019-05-04T23:00:00 | -18.5791
2019-05-05T00:00:00 | -18.5791
2019-05-05T01:00:00 | -18.5791
2019-05-05T02:00:00 | -18.5791
2019-05-05T03:00:00 | -18.5791
2019-05-05T04:00:00 | -18.5791
2019-05-05T05:00:00 | -18.5791
2019-05-05T06:00:00 | -18.5791
2019-05-05T07:00:00 | -18.5791
2019-05-05T08:00:00 | -18.5791
2019-05-05T09:00:00 | -18.5791
2019-05-05T10:00:00 | -18.5791
2019-05-05T11:00:00 | -18.5791
2019-05-05T12:00:00 | -18.5791
2019-05-05T13:00:00 | -18.5791
2019-05-05T14:00:00 | -18.5791
2019-05-05T15:00:00 | -18.5791
2019-05-05T16:00:00 | -18.5791
2019-05-05T17:00:00 | -18.5791
2019-05-05T18:00:00 | -18.5791
2019-05-05T19:00:00 | -18.5791
2019-05-05T20:00:00 | -18.5791
2019-05-05T21:00:00 | -18.5791
2019-05-05T22:00:00 | -18.5791
2019-05-05T23:00:00 | -18.5791
2019-05-06T00:00:00 | -18.5791
2019-05-06T01:00:00 | -18.5791
2019-05-06T02:00:00 | -18.5791
2019-05-06T03:00:00 | -18.5791
2019-05-06T04:00:00 | -18.5791
2019-05-06T05:00:00 | -18.5791
2019-05-06T06:00:00 | -18.5791
2019-05-06T07:00:00 | -18.5791
2019-05-06T08:00:00 | -18.5791
2019-05-06T09:00:00 | -18.5791
2019-05-06T10:00:00 | -18.5791
2019-05-06T11:00:00 | -18.5791
2019-05-06T12:00:00 | -18.5791
2019-05-06T13:00:00 | -18.5791
2019-05-06T14:00:00 | -18.5791
2019-05-06T15:00:00 | -18.5791
2019-05-06T16:00:00 | -18.5791
2019-05-06T17:00:00 | -18.5791
2019-05-06T18:00:00 | -18.5791
2019-05-06T19:00:00 | -18.5791
2019-05-06T20:00:00 | -18.5791
2019-05-06T21:00:00 | -18.5791
2019-05-06T22:00:00 | -18.5791
2019-05-06T23:00:00 | -18.5791
2019-05-07T00:00:00 | -18.5791
2019-05-07T01:00:00 | -18.5791
2019-05-07T02:00:00 | -18.5791
2019-05-07T03:00:00 | -18.5791
2019-05-07T04:00:00 | -18.5791
2019-05-07T05:00:00 | -18.5791
2019-05-07T06:00:00 | -18.5791
2019-05-07T07:00:00 | -18.5791
2019-05-07T08:00:00 | -18.5791
2019-05-07T09:00:00 | -18.5791
2019-05-07T10:00:00 | -18.5791
2019-05-07T11:00:00 | -18.5791
2019-05-07T12:00:00 | -18.5791
2019-05-07T13:00:00 | -18.5791
2019-05-07T14:00:00 | -18.5791
2019-05-07T15:00:00 | -18.5791
2019-05-07T16:00:00 | -18.5791
2019-05-07T17:00:00 | -18.5791
2019-05-07T18:00:00 | -18.5791
2019-05-07T19:00:00 | -18.5791
2019-05-07T20:00:00 | -18.5791
2019-05-07T21:00:00 | -18.5791
2019-05-07T22:00:00 | -18.5791
2019-05-07T23:00:00 | -18.5791
2019-05-08T00:00:00 | -18.5791
2019-05-08T01:00:00 | -18.5791
2019-05-08T02:00:00 | -18.5791
2019-05-08T03:00:00 | -18.5791
2019-05-08T04:00:00 | -18.5791
2019-05-08T05:00:00 | -18.5791
2019-05-08T06:00:00 | -18.5791
2019-05-08T07:00:00 | -18.5791
2019-05-08T08:00:00 | -18.5791
2019-05-08T09:00:00 | -18.5791
2019-05-08T10:00:00 | -18.5791
2019-05-08T11:00:00 | -18.5791
2019-05-08T12:00:00 | -18.5791
2019-05-08T13:00:00 | -18.5791
2019-05-08T14:00:00 | -18.5791
2019-05-08T15:00:00 | -18.5791
2019-05-08T16:00:00 | -18.5791
2019-05-08T17:00:00 | -18.5791
2019-05-08T18:00:00 | -18.5791
2019-05-08T19:00:00 | -18.5791
2019-05-08T20:00:00 | -18.5791
2019-05-08T21:00:00 | -18.5791
2019-05-08T22:00:00 | -18.5791
2019-05-08T23:00:00 | -18.5791
2019-05-09T00:00:00 | -18.5791
2019-05-09T01:00:00 | -18.5791
2019-05-09T02:00:00 | -18.5791
2019-05-09T03:00:00 | -18.5791
2019-05-09T04:00:00 | -18.5791
2019-05-09T05:00:00 | -18.5791
2019-05-09T06:00:00 | -18.5791
2019-05-09T07:00:00 | -18.5791
2019-05-09T08:00:00 | -18.5791
2019-05-09T09:00:00 | -18.5791
2019-05-09T10:00:00 | -18.5791
2019-05-09T11:00:00 | -18.5791
2019-05-09T12:00:00 | -18.5791
2019-05-09T13:00:00 | -18.5791
2019-05-09T14:00:00 | -18.5791
2019-05-09T15:00:00 | -18.5791
2019-05-09T16:00:00 | -18.5791
2019-05-09T17:00:00 | -18.5791
2019-05-09T18:00:00 | -18.5791
2019-05-09T19:00:00 | -18.5791
2019-05-09T20:00:00 | -18.5791
2019-05-09T21:00:00 | -18.5791
2019-05-09T22:00:00 | -18.5791
2019-05-09T23:00:00 | -18.5791
2019-05-10T00:00:00 | -18.5791
2019-05-10T01:00:00 | -18.5791
2019-05-10T02:00:00 | -18.5791
2019-05-10T03:00:00 | -18.5791
2019-05-10T04:00:00 | -18.5791
2019-05-10T05:00:00 | -18.5791
2019-05-10T06:00:00 | -18.5791
2019-05-10T07:00:00 | -18.5791
2019-05-10T08:00:00 | -18.5791
2019-05-10T09:00:00 | -18.5791
2019-05-10T10:00:00 | -18.5791
2019-05-10T11:00:00 | -18.5791
2019-05-10T12:00:00 | -18.5791
2019-05-10T13:00:00 | -18.5791
2019-05-10T14:00:00 | -18.5791
2019-05-10T15:00:00 | -18.5791
2019-05-10T16:00:00 | -18.5791
2019-05-10T17:00:00 | -18.5791
2019-05-10T18:00:00 | -18.5791
2019-05-10T19:00:00 | -18.5791
2019-05-10T20:00:00 | -18.5791
2019-05-10T21:00:00 | -18.5791
2019-05-10T22:00:00 | -18.5791
2019-05-10T23:00:00 | -18.5791
2019-05-11T00:00:00 | -18.5791
2019-05-11T01:00:00 | -18.5791
2019-05-11T02:00:00 | -18.5791
2019-05-11T03:00:00 | -18.5791
2019-05-11T04:00:00 | -18.5791
2019-05-11T05:00:00 | -18.5791
2019-05-11T06:00:00 | -18.5791
2019-05-11T07:00:00 | -18.5791
2019-05-11T08:00:00 | -18.5791
2019-05-11T09:00:00 | -18.5791
2019-05-11T10:00:00 | -18.5791
2019-05-11T11:00:00 | -18.5791
2019-05-11T12:00:00 | -18.5791
2019-05-11T13:00:00 | -18.5791
2019-05-11T14:00:00 | -18.5791
2019-05-11T15:00:00 | -18.5791
2019-05-11T16:00:00 | -18.5791
2019-05-11T17:00:00 | -18.5791
2019-05-11T18:00:00 | -18.5791
2019-05-11T19:00:00 | -18.5791
2019-05-11T20:00:00 | -18.5791
2019-05-11T21:00:00 | -18.5791
2019-05-11T22:00:00 | -18.5791
2019-05-11T23:00:00 | -18.5791
2019-05-12T00:00:00 | -18.5791
2019-05-12T01:00:00 | -18.5791
2019-05-12T02:00:00 | -18.5791
2019-05-12T03:00:00 | -18.5791
2019-05-12T04:00:00 | -18.5791
2019-05-12T05:00:00 | -18.5791
2019-05-12T06:00:00 | -18.5791
2019-05-12T07:00:00 | -18.5791
2019-05-12T08:00:00 | -18.5791
2019-05-12T09:00:00 | -18.5791
2019-05-12T10:00:00 | -18.5791
2019-05-12T11:00:00 | -18.5791
2019-05-12T12:00:00 | -18.5791
2019-05-12T13:00:00 | -18.5791
2019-05-12T14:00:00 | -18.5791
2019-05-12T15:00:00 | -18.5791
2019-05-12T16:00:00 | -18.5791
2019-05-12T17:00:00 | -18.5791
2019-05-12T18:00:00 | -18.5791
2019-05-12T19:00:00 | -18.5791
2019-05-12T20:00:00 | -18.5791
2019-05-12T21:00:00 | -18.5791
2019-05-12T22:00:00 | -18.5791
2019-05-12T23:00:00 | -18.5791
2019-05-13T00:00:00 | -18.5791
2019-05-13T01:00:00 | -18.5791
2019-05-13T02:00:00 | -18.5791
2019-05-13T03:00:00 | -18.5791
2019-05-13T04:00:00 | -18.5791
2019-05-13T05:00:00 | -18.5791
2019-05-13T06:00:00 | -18.5791
2019-05-13T07:00:00 | -18.5791
2019-05-13T08:00:00 | -18.5791
2019-05-13T09:00:00 | -18.5791
2019-05-13T10:00:00 | -18.5791
2019-05-13T11:00:00 | -18.5791
2019-05-13T12:00:00 | -18.5791
2019-05-13T13:00:00 | -18.5791
2019-05-13T14:00:00 | -18.5791
2019-05-13T15:00:00 | -18.5791
2019-05-13T16:00:00 | -18.5791
2019-05-13T17:00:00 | -18.5791
2019-05-13T18:00:00 | -18.5791
2019-05-13T19:00:00 | -18.5791
2019-05-13T20:00:00 | -18.5791
2019-05-13T21:00:00 | -18.5791
2019-05-13T22:00:00 | -18.5791
2019-05-13T23:00:00 | -18.5791
2019-05-14T00:00:00 | -18.5791
2019-05-14T01:00:00 | -18.5791
2019-05-14T02:00:00 | -18.5791
2019-05-14T03:00:00 | -18.5791
2019-05-14T04:00:00 | -18.5791
2019-05-14T05:00:00 | -18.5791
2019-05-14T06:00:00 | -18.5791
2019-05-14T07:00:00 | -18.5791
2019-05-14T08:00:00 | -18.5791
2019-05-14T09:00:00 | -18.5791
2019-05-14T10:00:00 | -18.5791
2019-05-14T11:00:00 | -18.5791
2019-05-14T12:00:00 | -18.5791
2019-05-14T13:00:00 | -18.5791
2019-05-14T14:00:00 | -18.5791
2019-05-14T15:00:00 | -18.5791
2019-05-14T16:00:00 | -18.5791
2019-05-14T17:00:00 | -18.5791
2019-05-14T18:00:00 | -18.5791
2019-05-14T19:00:00 | -18.5791
2019-05-14T20:00:00 | -18.5791
2019-05-14T21:00:00 | -18.5791
2019-05-14T22:00:00 | -18.5791
2019-05-14T23:00:00 | -18.5791
2019-05-15T00:00:00 | -18.5791
2019-05-15T01:00:00 | -18.5791
2019-05-15T02:00:00 | -18.5791
2019-05-15T03:00:00 | -18.5791
2019-05-15T04:00:00 | -18.5791
2019-05-15T05:00:00 | -18.5791
2019-05-15T06:00:00 | -18.5791
2019-05-15T07:00:00 | -18.5791
2019-05-15T08:00:00 | -18.5791
2019-05-15T09:00:00 | -18.5791
2019-05-15T10:00:00 | -18.5791
2019-05-15T11:00:00 | -18.5791
2019-05-15T12:00:00 | -18.5791
2019-05-15T13:00:00 | -18.5791
2019-05-15T14:00:00 | -18.5791
2019-05-15T15:00:00 | -18.5791
2019-05-15T16:00:00 | -18.5791
2019-05-15T17:00:00 | -18.5791
2019-05-15T18:00:00 | -18.5791
2019-05-15T19:00:00 | -18.5791
2019-05-15T20:00:00 | -18.5791
2019-05-15T21:00:00 | -18.5791
2019-05-15T22:00:00 | -18.5791
2019-05-15T23:00:00 | -18.5791
2019-05-16T00:00:00 | -18.5791
2019-05-16T01:00:00 | -18.5791
2019-05-16T02:00:00 | -18.5791
2019-05-16T03:00:00 | -18.5791
2019-05-16T04:00:00 | -18.5791
2019-05-16T05:00:00 | -18.5791
2019-05-16T06:00:00 | -18.5791
2019-05-16T07:00:00 | -18.5791
2019-05-16T08:00:00 | -18.5791
2019-05-16T09:00:00 | -18.5791
2019-05-16T10:00:00 | -18.5791
2019-05-16T11:00:00 | -18.5791
2019-05-16T12:00:00 | -18.5791
2019-05-16T13:00:00 | -18.5791
2019-05-16T14:00:00 | -18.5791
2019-05-16T15:00:00 | -18.5791
2019-05-16T16:00:00 | -18.5791
2019-05-16T17:00:00 | -18.5791
2019-05-16T18:00:00 | -18.5791
2019-05-16T19:00:00 | -18.5791
2019-05-16T20:00:00 | -18.5791
2019-05-16T21:00:00 | -18.5791
2019-05-16T22:00:00 | -18.5791
2019-05-16T23:00:00 | -18.5791
2019-05-17T00:00:00 | -18.5791
2019-05-17T01:00:00 | -18.5791
2019-05-17T02:00:00 | -18.5791
2019-05-17T03:00:00 | -18.5791
2019-05-17T04:00:00 | -18.5791
2019-05-17T05:00:00 | -18.5791
2019-05-17T06:00:00 | -18.5791
2019-05-17T07:00:00 | -18.5791
2019-05-17T08:00:00 | -18.5791
2019-05-17T09:00:00 | -18.5791
2019-05-17T10:00:00 | -18.5791
2019-05-17T11:00:00 | -18.5791
2019-05-17T12:00:00 | -18.5791
2019-05-17T13:00:00 | -18.5791
2019-05-17T14:00:00 | -18.5791
2019-05-17T15:00:00 | -18.5791
2019-05-17T16:00:00 | -18.5791
2019-05-17T17:00:00 | -18.5791
2019-05-17T18:00:00 | -18.5791
2019-05-17T19:00:00 | -18.5791
2019-05-17T20:00:00 | -18.5791
2019-05-17T21:00:00 | -18.5791
2019-05-17T22:00:00 | -18.5791
2019-05-17T23:00:00 | -18.5791
2019-05-18T00:00:00 | -18.5791
2019-05-18T01:00:00 | -18.5791
2019-05-18T02:00:00 | -18.5791
2019-05-18T03:00:00 | -18.5791
2019-05-18T04:00:00 | -18.5791
2019-05-18T05:00:00 | -18.5791
2019-05-18T06:00:00 | -18.5791
2019-05-18T07:00:00 | -18.5791
2019-05-18T08:00:00 | -18.5791
2019-05-18T09:00:00 | -18.5791
2019-05-18T10:00:00 | -18.5791
2019-05-18T11:00:00 | -18.5791
2019-05-18T12:00:00 | -18.5791
2019-05-18T13:00:00 | -18.5791
2019-05-18T14:00:00 | -18.5791
2019-05-18T15:00:00 | -18.5791
2019-05-18T16:00:00 | -18.5791
2019-05-18T17:00:00 | -18.5791
2019-05-18T18:00:00 | -18.5791
2019-05-18T19:00:00 | -18.5791
2019-05-18T20:00:00 | -18.5791
2019-05-18T21:00:00 | -18.5791
2019-05-18T22:00:00 | -18.5791
2019-05-18T23:00:00 | -18.5791
2019-05-19T00:00:00 | -18.5791
2019-05-19T01:00:00 | -18.5791
2019-05-19T02:00:00 | -18.5791
2019-05-19T03:00:00 | -18.5791
2019-05-19T04:00:00 | -18.5791
2019-05-19T05:00:00 | -18.5791
2019-05-19T06:00:00 | -18.5791
2019-05-19T07:00:00 | -18.5791
2019-05-19T08:00:00 | -18.5791
2019-05-19T09:00:00 | -18.5791
2019-05-19T10:00:00 | -18.5791
2019-05-19T11:00:00 | -18.5791
2019-05-19T12:00:00 | -18.5791
2019-05-19T13:00:00 | -18.5791
2019-05-19T14:00:00 | -18.5791
2019-05-19T15:00:00 | -18.5791
2019-05-19T16:00:00 | -18.5791
2019-05-19T17:00:00 | -18.5791
2019-05-19T18:00:00 | -18.5791
2019-05-19T19:00:00 | -18.5791
2019-05-19T20:00:00 | -18.5791
2019-05-19T21:00:00 | -18.5791
2019-05-19T22:00:00 | -18.5791
2019-05-19T23:00:00 | -18.5791
2019-05-20T00:00:00 | -18.5791
2019-05-20T01:00:00 | -18.5791
2019-05-20T02:00:00 | -18.5791
2019-05-20T03:00:00 | -18.5791
2019-05-20T04:00:00 | -18.5791
2019-05-20T05:00:00 | -18.5791
2019-05-20T06:00:00 | -18.5791
2019-05-20T07:00:00 | -18.5791
2019-05-20T08:00:00 | -18.5791
2019-05-20T09:00:00 | -18.5791
2019-05-20T10:00:00 | -18.5791
2019-05-20T11:00:00 | -18.5791
2019-05-20T12:00:00 | -18.5791
2019-05-20T13:00:00 | -18.5791
2019-05-20T14:00:00 | -18.5791
2019-05-20T15:00:00 | -18.5791
2019-05-20T16:00:00 | -18.5791
2019-05-20T17:00:00 | -18.5791
2019-05-20T18:00:00 | -18.5791
2019-05-20T19:00:00 | -18.5791
2019-05-20T20:00:00 | -18.5791
2019-05-20T21:00:00 | -18.5791
2019-05-20T22:00:00 | -18.5791
2019-05-20T23:00:00 | -18.5791
2019-05-21T00:00:00 | -18.5791
2019-05-21T01:00:00 | -18.5791
2019-05-21T02:00:00 | -18.5791
2019-05-21T03:00:00 | -18.5791
2019-05-21T04:00:00 | -18.5791
2019-05-21T05:00:00 | -18.5791
2019-05-21T06:00:00 | -18.5791
2019-05-21T07:00:00 | -18.5791
2019-05-21T08:00:00 | -18.5791
2019-05-21T09:00:00 | -18.5791
2019-05-21T10:00:00 | -18.5791
2019-05-21T11:00:00 | -18.5791
2019-05-21T12:00:00 | -18.5791
2019-05-21T13:00:00 | -18.5791
2019-05-21T14:00:00 | -18.5791
2019-05-21T15:00:00 | -18.5791
2019-05-21T16:00:00 | -18.5791
2019-05-21T17:00:00 | -18.5791
2019-05-21T18:00:00 | -18.5791
2019-05-21T19:00:00 | -18.5791
2019-05-21T20:00:00 | -18.5791
2019-05-21T21:00:00 | -18.5791
2019-05-21T22:00:00 | -18.5791
2019-05-21T23:00:00 | -18.5791
2019-05-22T00:00:00 | -18.5791
2019-05-22T01:00:00 | -18.5791
2019-05-22T02:00:00 | -18.5791
2019-05-22T03:00:00 | -18.5791
2019-05-22T04:00:00 | -18.5791
2019-05-22T05:00:00 | -18.5791
2019-05-22T06:00:00 | -18.5791
2019-05-22T07:00:00 | -18.5791
2019-05-22T08:00:00 | -18.5791
2019-05-22T09:00:00 | -18.5791
2019-05-22T10:00:00 | -18.5791
2019-05-22T11:00:00 | -18.5791
2019-05-22T12:00:00 | -18.5791
2019-05-22T13:00:00 | -18.5791
2019-05-22T14:00:00 | -18.5791
2019-05-22T15:00:00 | -18.5791
2019-05-22T16:00:00 | -18.5791
2019-05-22T17:00:00 | -18.5791
2019-05-22T18:00:00 | -18.5791
2019-05-22T19:00:00 | -18.5791
2019-05-22T20:00:00 | -18.5791
2019-05-22T21:00:00 | -18.5791
2019-05-22T22:00:00 | -18.5791
2019-05-22T23:00:00 | -18.5791
2019-05-23T00:00:00 | -18.5791
2019-05-23T01:00:00 | -18.5791
2019-05-23T02:00:00 | -18.5791
2019-05-23T03:00:00 | -18.5791
2019-05-23T04:00:00 | -18.5791
2019-05-23T05:00:00 | -18.5791
2019-05-23T06:00:00 | -18.5791
2019-05-23T07:00:00 | -18.5791
2019-05-23T08:00:00 | -18.5791
2019-05-23T09:00:00 | -18.5791
2019-05-23T10:00:00 | -18.5791
2019-05-23T11:00:00 | -18.5791
2019-05-23T12:00:00 | -18.5791
2019-05-23T13:00:00 | -18.5791
2019-05-23T14:00:00 | -18.5791
2019-05-23T15:00:00 | -18.5791
2019-05-23T16:00:00 | -18.5791
2019-05-23T17:00:00 | -18.5791
2019-05-23T18:00:00 | -18.5791
2019-05-23T19:00:00 | -18.5791
2019-05-23T20:00:00 | -18.5791
2019-05-23T21:00:00 | -18.5791
2019-05-23T22:00:00 | -18.5791
2019-05-23T23:00:00 | -18.5791
2019-05-24T00:00:00 | -18.5791
2019-05-24T01:00:00 | -18.5791
2019-05-24T02:00:00 | -18.5791
2019-05-24T03:00:00 | -18.5791
2019-05-24T04:00:00 | -18.5791
2019-05-24T05:00:00 | -18.5791
2019-05-24T06:00:00 | -18.5791
2019-05-24T07:00:00 | -18.5791
2019-05-24T08:00:00 | -18.5791
2019-05-24T09:00:00 | -18.5791
2019-05-24T10:00:00 | -18.5791
2019-05-24T11:00:00 | -18.5791
2019-05-24T12:00:00 | -18.5791
2019-05-24T13:00:00 | -18.5791
2019-05-24T14:00:00 | -18.5791
2019-05-24T15:00:00 | -18.5791
2019-05-24T16:00:00 | -18.5791
2019-05-24T17:00:00 | -18.5791
2019-05-24T18:00:00 | -18.5791
2019-05-24T19:00:00 | -18.5791
2019-05-24T20:00:00 | -18.5791
2019-05-24T21:00:00 | -18.5791
2019-05-24T22:00:00 | -18.5791
2019-05-24T23:00:00 | -18.5791
2019-05-25T00:00:00 | -18.5791
2019-05-25T01:00:00 | -18.5791
2019-05-25T02:00:00 | -18.5791
2019-05-25T03:00:00 | -18.5791
2019-05-25T04:00:00 | -18.5791
2019-05-25T05:00:00 | -18.5791
2019-05-25T06:00:00 | -18.5791
2019-05-25T07:00:00 | -18.5791
2019-05-25T08:00:00 | -18.5791
2019-05-25T09:00:00 | -18.5791
2019-05-25T10:00:00 | -18.5791
2019-05-25T11:00:00 | -18.5791
2019-05-25T12:00:00 | -18.5791
2019-05-25T13:00:00 | -18.5791
2019-05-25T14:00:00 | -18.5791
2019-05-25T15:00:00 | -18.5791
2019-05-25T16:00:00 | -18.5791
2019-05-25T17:00:00 | -18.5791
2019-05-25T18:00:00 | -18.5791
2019-05-25T19:00:00 | -18.5791
2019-05-25T20:00:00 | -18.5791
2019-05-25T21:00:00 | -18.5791
2019-05-25T22:00:00 | -18.5791
2019-05-25T23:00:00 | -18.5791
2019-05-26T00:00:00 | -18.5791
2019-05-26T01:00:00 | -18.5791
2019-05-26T02:00:00 | -18.5791
2019-05-26T03:00:00 | -18.5791
2019-05-26T04:00:00 | -18.5791
2019-05-26T05:00:00 | -18.5791
2019-05-26T06:00:00 | -18.5791
2019-05-26T07:00:00 | -18.5791
2019-05-26T08:00:00 | -18.5791
2019-05-26T09:00:00 | -18.5791
2019-05-26T10:00:00 | -18.5791
2019-05-26T11:00:00 | -18.5791
2019-05-26T12:00:00 | -18.5791
2019-05-26T13:00:00 | -18.5791
2019-05-26T14:00:00 | -18.5791
2019-05-26T15:00:00 | -18.5791
2019-05-26T16:00:00 | -18.5791
2019-05-26T17:00:00 | -18.5791
2019-05-26T18:00:00 | -18.5791
2019-05-26T19:00:00 | -18.5791
2019-05-26T20:00:00 | -18.5791
2019-05-26T21:00:00 | -18.5791
2019-05-26T22:00:00 | -18.5791
2019-05-26T23:00:00 | -18.5791
2019-05-27T00:00:00 | -18.5791
2019-05-27T01:00:00 | -18.5791
2019-05-27T02:00:00 | -18.5791
2019-05-27T03:00:00 | -18.5791
2019-05-27T04:00:00 | -18.5791
2019-05-27T05:00:00 | -18.5791
2019-05-27T06:00:00 | -18.5791
2019-05-27T07:00:00 | -18.5791
2019-05-27T08:00:00 | -18.5791
2019-05-27T09:00:00 | -18.5791
2019-05-27T10:00:00 | -18.5791
2019-05-27T11:00:00 | -18.5791
2019-05-27T12:00:00 | -18.5791
2019-05-27T13:00:00 | -18.5791
2019-05-27T14:00:00 | -18.5791
2019-05-27T15:00:00 | -18.5791
2019-05-27T16:00:00 | -18.5791
2019-05-27T17:00:00 | -18.5791
2019-05-27T18:00:00 | -18.5791
2019-05-27T19:00:00 | -18.5791
2019-05-27T20:00:00 | -18.5791
2019-05-27T21:00:00 | -18.5791
2019-05-27T22:00:00 | -18.5791
2019-05-27T23:00:00 | -18.5791
2019-05-28T00:00:00 | -18.5791
2019-05-28T01:00:00 | -18.5791
2019-05-28T02:00:00 | -18.5791
2019-05-28T03:00:00 | -18.5791
2019-05-28T04:00:00 | -18.5791
2019-05-28T05:00:00 | -18.5791
2019-05-28T06:00:00 | -18.5791
2019-05-28T07:00:00 | -18.5791
2019-05-28T08:00:00 | -18.5791
2019-05-28T09:00:00 | -18.5791
2019-05-28T10:00:00 | -18.5791
2019-05-28T11:00:00 | -18.5791
2019-05-28T12:00:00 | -18.5791
2019-05-28T13:00:00 | -18.5791
2019-05-28T14:00:00 | -18.5791
2019-05-28T15:00:00 | -18.5791
2019-05-28T16:00:00 | -18.5791
2019-05-28T17:00:00 | -18.5791
2019-05-28T18:00:00 | -18.5791
2019-05-28T19:00:00 | -18.5791
2019-05-28T20:00:00 | -18.5791
2019-05-28T21:00:00 | -18.5791
2019-05-28T22:00:00 | -18.5791
2019-05-28T23:00:00 | -18.5791
2019-05-29T00:00:00 | -18.5791
2019-05-29T01:00:00 | -18.5791
2019-05-29T02:00:00 | -18.5791
2019-05-29T03:00:00 | -18.5791
2019-05-29T04:00:00 | -18.5791
2019-05-29T05:00:00 | -18.5791
2019-05-29T06:00:00 | -18.5791
2019-05-29T07:00:00 | -18.5791
2019-05-29T08:00:00 | -18.5791
2019-05-29T09:00:00 | -18.5791
2019-05-29T10:00:00 | -18.5791
2019-05-29T11:00:00 | -18.5791
2019-05-29T12:00:00 | -18.5791
2019-05-29T13:00:00 | -18.5791
2019-05-29T14:00:00 | -18.5791
2019-05-29T15:00:00 | -18.5791
2019-05-29T16:00:00 | -18.5791
2019-05-29T17:00:00 | -18.5791
2019-05-29T18:00:00 | -18.5791
2019-05-29T19:00:00 | -18.5791
2019-05-29T20:00:00 | -18.5791
2019-05-29T21:00:00 | -18.5791
2019-05-29T22:00:00 | -18.5791
2019-05-29T23:00:00 | -18.5791
2019-05-30T00:00:00 | -18.5791
2019-05-30T01:00:00 | -18.5791
2019-05-30T02:00:00 | -18.5791
2019-05-30T03:00:00 | -18.5791
2019-05-30T04:00:00 | -18.5791
2019-05-30T05:00:00 | -18.5791
2019-05-30T06:00:00 | -18.5791
2019-05-30T07:00:00 | -18.5791
2019-05-30T08:00:00 | -18.5791
2019-05-30T09:00:00 | -18.5791
2019-05-30T10:00:00 | -18.5791
2019-05-30T11:00:00 | -18.5791
2019-05-30T12:00:00 | -18.5791
2019-05-30T13:00:00 | -18.5791
2019-05-30T14:00:00 | -18.5791
2019-05-30T15:00:00 | -18.5791
2019-05-30T16:00:00 | -18.5791
2019-05-30T17:00:00 | -18.5791
2019-05-30T18:00:00 | -18.5791
2019-05-30T19:00:00 | -18.5791
2019-05-30T20:00:00 | -18.5791
2019-05-30T21:00:00 | -18.5791
2019-05-30T22:00:00 | -18.5791
2019-05-30T23:00:00 | -18.5791
2019-05-31T00:00:00 | -18.5791
2019-05-31T01:00:00 | -18.5791
2019-05-31T02:00:00 | -18.5791
2019-05-31T03:00:00 | -18.5791
2019-05-31T04:00:00 | -18.5791
2019-05-31T05:00:00 | -18.5791
2019-05-31T06:00:00 | -18.5791
2019-05-31T07:00:00 | -18.5791
2019-05-31T08:00:00 | -18.5791
2019-05-31T09:00:00 | -18.5791
2019-05-31T10:00:00 | -18.5791
2019-05-31T11:00:00 | -18.5791
2019-05-31T12:00:00 | -18.5791
2019-05-31T13:00:00 | -18.5791
2019-05-31T14:00:00 | -18.5791
2019-05-31T15:00:00 | -18.5791
2019-05-31T16:00:00 | -18.5791
2019-05-31T17:00:00 | -18.5791
2019-05-31T18:00:00 | -18.5791
2019-05-31T19:00:00 | -18.5791
2019-05-31T20:00:00 | -18.5791
2019-05-31T21:00:00 | -18.5791
2019-05-31T22:00:00 | -18.5791
2019-05-31T23:00:00 | -18.5791
2019-06-01T00:00:00 | -18.5791
2019-06-01T01:00:00 | -18.5791
2019-06-01T02:00:00 | -18.5791
2019-06-01T03:00:00 | -18.5791
2019-06-01T04:00:00 | -18.5791
2019-06-01T05:00:00 | -18.5791
2019-06-01T06:00:00 | -18.5791
2019-06-01T07:00:00 | -18.5791
2019-06-01T08:00:00 | -18.5791
2019-06-01T09:00:00 | -18.5791
2019-06-01T10:00:00 | -18.5791
2019-06-01T11:00:00 | -18.5791
2019-06-01T12:00:00 | -18.5791
2019-06-01T13:00:00 | -18.5791
2019-06-01T14:00:00 | -18.5791
2019-06-01T15:00:00 | -18.5791
2019-06-01T16:00:00 | -18.5791
2019-06-01T17:00:00 | -18.5791
2019-06-01T18:00:00 | -18.5791
2019-06-01T19:00:00 | -18.5791
2019-06-01T20:00:00 | -18.5791
2019-06-01T21:00:00 | -18.5791
2019-06-01T22:00:00 | -18.5791
2019-06-01T23:00:00 | -18.5791
2019-06-02T00:00:00 | -18.5791
2019-06-02T01:00:00 | -18.5791
2019-06-02T02:00:00 | -18.5791
2019-06-02T03:00:00 | -18.5791
2019-06-02T04:00:00 | -18.5791
2019-06-02T05:00:00 | -18.5791
2019-06-02T06:00:00 | -18.5791
2019-06-02T07:00:00 | -18.5791
2019-06-02T08:00:00 | -18.5791
2019-06-02T09:00:00 | -18.5791
2019-06-02T10:00:00 | -18.5791
2019-06-02T11:00:00 | -18.5791
2019-06-02T12:00:00 | -18.5791
2019-06-02T13:00:00 | -18.5791
2019-06-02T14:00:00 | -18.5791
2019-06-02T15:00:00 | -18.5791
2019-06-02T16:00:00 | -18.5791
2019-06-02T17:00:00 | -18.5791
2019-06-02T18:00:00 | -18.5791
2019-06-02T19:00:00 | -18.5791
2019-06-02T20:00:00 | -18.5791
2019-06-02T21:00:00 | -18.5791
2019-06-02T22:00:00 | -18.5791
2019-06-02T23:00:00 | -18.5791
2019-06-03T00:00:00 | -18.5791
2019-06-03T01:00:00 | -18.5791
2019-06-03T02:00:00 | -18.5791
2019-06-03T03:00:00 | -18.5791
2019-06-03T04:00:00 | -18.5791
2019-06-03T05:00:00 | -18.5791
2019-06-03T06:00:00 | -18.5791
2019-06-03T07:00:00 | -18.5791
2019-06-03T08:00:00 | -18.5791
2019-06-03T09:00:00 | -18.5791
2019-06-03T10:00:00 | -18.5791
2019-06-03T11:00:00 | -18.5791
2019-06-03T12:00:00 | -18.5791
2019-06-03T13:00:00 | -18.5791
2019-06-03T14:00:00 | -18.5791
2019-06-03T15:00:00 | -18.5791
2019-06-03T16:00:00 | -18.5791
2019-06-03T17:00:00 | -18.5791
2019-06-03T18:00:00 | -18.5791
2019-06-03T19:00:00 | -18.5791
2019-06-03T20:00:00 | -18.5791
2019-06-03T21:00:00 | -18.5791
2019-06-03T22:00:00 | -18.5791
2019-06-03T23:00:00 | -18.5791
2019-06-04T00:00:00 | -18.5791
2019-06-04T01:00:00 | -18.5791
2019-06-04T02:00:00 | -18.5791
2019-06-04T03:00:00 | -18.5791
2019-06-04T04:00:00 | -18.5791
2019-06-04T05:00:00 | -18.5791
2019-06-04T06:00:00 | -18.5791
2019-06-04T07:00:00 | -18.5791
2019-06-04T08:00:00 | -18.5791
2019-06-04T09:00:00 | -18.5791
2019-06-04T10:00:00 | -18.5791
2019-06-04T11:00:00 | -18.5791
2019-06-04T12:00:00 | -18.5791
2019-06-04T13:00:00 | -18.5791
2019-06-04T14:00:00 | -18.5791
2019-06-04T15:00:00 | -18.5791
2019-06-04T16:00:00 | -18.5791
2019-06-04T17:00:00 | -18.5791
2019-06-04T18:00:00 | -18.5791
2019-06-04T19:00:00 | -18.5791
2019-06-04T20:00:00 | -18.5791
2019-06-04T21:00:00 | -18.5791
2019-06-04T22:00:00 | -18.5791
2019-06-04T23:00:00 | -18.5791
2019-06-05T00:00:00 | -18.5791
2019-06-05T01:00:00 | -18.5791
2019-06-05T02:00:00 | -18.5791
2019-06-05T03:00:00 | -18.5791
2019-06-05T04:00:00 | -18.5791
2019-06-05T05:00:00 | -18.5791
2019-06-05T06:00:00 | -18.5791
2019-06-05T07:00:00 | -18.5791
2019-06-05T08:00:00 | -18.5791
2019-06-05T09:00:00 | -18.5791
2019-06-05T10:00:00 | -18.5791
2019-06-05T11:00:00 | -18.5791
2019-06-05T12:00:00 | -18.5791
2019-06-05T13:00:00 | -18.5791
2019-06-05T14:00:00 | -18.5791
2019-06-05T15:00:00 | -18.5791
2019-06-05T16:00:00 | -18.5791
2019-06-05T17:00:00 | -18.5791
2019-06-05T18:00:00 | -18.5791
2019-06-05T19:00:00 | -18.5791
2019-06-05T20:00:00 | -18.5791
2019-06-05T21:00:00 | -18.5791
2019-06-05T22:00:00 | -18.5791
2019-06-05T23:00:00 | -18.5791
2019-06-06T00:00:00 | -18.5791
2019-06-06T01:00:00 | -18.5791
2019-06-06T02:00:00 | -18.5791
2019-06-06T03:00:00 | -18.5791
2019-06-06T04:00:00 | -18.5791
2019-06-06T05:00:00 | -18.5791
2019-06-06T06:00:00 | -18.5791
2019-06-06T07:00:00 | -18.5791
2019-06-06T08:00:00 | -18.5791
2019-06-06T09:00:00 | -18.5791
2019-06-06T10:00:00 | -18.5791
2019-06-06T11:00:00 | -18.5791
2019-06-06T12:00:00 | -18.5791
2019-06-06T13:00:00 | -18.5791
2019-06-06T14:00:00 | -18.5791
2019-06-06T15:00:00 | -18.5791
2019-06-06T16:00:00 | -18.5791
2019-06-06T17:00:00 | -18.5791
2019-06-06T18:00:00 | -18.5791
2019-06-06T19:00:00 | -18.5791
2019-06-06T20:00:00 | -18.5791
2019-06-06T21:00:00 | -18.5791
2019-06-06T22:00:00 | -18.5791
2019-06-06T23:00:00 | -18.5791
2019-06-07T00:00:00 | -18.5791
2019-06-07T01:00:00 | -18.5791
2019-06-07T02:00:00 | -18.5791
2019-06-07T03:00:00 | -18.5791
2019-06-07T04:00:00 | -18.5791
2019-06-07T05:00:00 | -18.5791
2019-06-07T06:00:00 | -18.5791
2019-06-07T07:00:00 | -18.5791
2019-06-07T08:00:00 | -18.5791
2019-06-07T09:00:00 | -18.5791
2019-06-07T10:00:00 | -18.5791
2019-06-07T11:00:00 | -18.5791
2019-06-07T12:00:00 | -18.5791
2019-06-07T13:00:00 | -18.5791
2019-06-07T14:00:00 | -18.5791
2019-06-07T15:00:00 | -18.5791
2019-06-07T16:00:00 | -18.5791
2019-06-07T17:00:00 | -18.5791
2019-06-07T18:00:00 | -18.5791
2019-06-07T19:00:00 | -18.5791
2019-06-07T20:00:00 | -18.5791
2019-06-07T21:00:00 | -18.5791
2019-06-07T22:00:00 | -18.5791
2019-06-07T23:00:00 | -18.5791
2019-06-08T00:00:00 | -18.5791
2019-06-08T01:00:00 | -18.5791
2019-06-08T02:00:00 | -18.5791
2019-06-08T03:00:00 | -18.5791
2019-06-08T04:00:00 | -18.5791
2019-06-08T05:00:00 | -18.5791
2019-06-08T06:00:00 | -18.5791
2019-06-08T07:00:00 | -18.5791
2019-06-08T08:00:00 | -18.5791
2019-06-08T09:00:00 | -18.5791
2019-06-08T10:00:00 | -18.5791
2019-06-08T11:00:00 | -18.5791
2019-06-08T12:00:00 | -18.5791
2019-06-08T13:00:00 | -18.5791
2019-06-08T14:00:00 | -18.5791
2019-06-08T15:00:00 | -18.5791
2019-06-08T16:00:00 | -18.5791
2019-06-08T17:00:00 | -18.5791
2019-06-08T18:00:00 | -18.5791
2019-06-08T19:00:00 | -18.5791
2019-06-08T20:00:00 | -18.5791
2019-06-08T21:00:00 | -18.5791
2019-06-08T22:00:00 | -18.5791
2019-06-08T23:00:00 | -18.5791
2019-06-09T00:00:00 | -18.5791
2019-06-09T01:00:00 | -18.5791
2019-06-09T02:00:00 | -18.5791
2019-06-09T03:00:00 | -18.5791
2019-06-09T04:00:00 | -18.5791
2019-06-09T05:00:00 | -18.5791
2019-06-09T06:00:00 | -18.5791
2019-06-09T07:00:00 | -18.5791
2019-06-09T08:00:00 | -18.5791
2019-06-09T09:00:00 | -18.5791
2019-06-09T10:00:00 | -18.5791
2019-06-09T11:00:00 | -18.5791
2019-06-09T12:00:00 | -18.5791
2019-06-09T13:00:00 | -18.5791
2019-06-09T14:00:00 | -18.5791
2019-06-09T15:00:00 | -18.5791
2019-06-09T16:00:00 | -18.5791
2019-06-09T17:00:00 | -18.5791
2019-06-09T18:00:00 | -18.5791
2019-06-09T19:00:00 | -18.5791
2019-06-09T20:00:00 | -18.5791
2019-06-09T21:00:00 | -18.5791
2019-06-09T22:00:00 | -18.5791
2019-06-09T23:00:00 | -18.5791
2019-06-10T00:00:00 | -18.5791
2019-06-10T01:00:00 | -18.5791
2019-06-10T02:00:00 | -18.5791
2019-06-10T03:00:00 | -18.5791
2019-06-10T04:00:00 | -18.5791
2019-06-10T05:00:00 | -18.5791
2019-06-10T06:00:00 | -18.5791
2019-06-10T07:00:00 | -18.5791
2019-06-10T08:00:00 | -18.5791
2019-06-10T09:00:00 | -18.5791
2019-06-10T10:00:00 | -18.5791
2019-06-10T11:00:00 | -18.5791
2019-06-10T12:00:00 | -18.5791
2019-06-10T13:00:00 | -18.5791
2019-06-10T14:00:00 | -18.5791
2019-06-10T15:00:00 | -18.5791
2019-06-10T16:00:00 | -18.5791
2019-06-10T17:00:00 | -18.5791
2019-06-10T18:00:00 | -18.5791
2019-06-10T19:00:00 | -18.5791
2019-06-10T20:00:00 | -18.5791
2019-06-10T21:00:00 | -18.5791
2019-06-10T22:00:00 | -18.5791
2019-06-10T23:00:00 | -18.5791
2019-06-11T00:00:00 | -18.5791
2019-06-11T01:00:00 | -18.5791
2019-06-11T02:00:00 | -18.5791
2019-06-11T03:00:00 | -18.5791
2019-06-11T04:00:00 | -18.5791
2019-06-11T05:00:00 | -18.5791
2019-06-11T06:00:00 | -18.5791
2019-06-11T07:00:00 | -18.5791
2019-06-11T08:00:00 | -18.5791
2019-06-11T09:00:00 | -18.5791
2019-06-11T10:00:00 | -18.5791
2019-06-11T11:00:00 | -18.5791
2019-06-11T12:00:00 | -18.5791
2019-06-11T13:00:00 | -18.5791
2019-06-11T14:00:00 | -18.5791
2019-06-11T15:00:00 | -18.5791
2019-06-11T16:00:00 | -18.5791
2019-06-11T17:00:00 | -18.5791
2019-06-11T18:00:00 | -18.5791
2019-06-11T19:00:00 | -18.5791
2019-06-11T20:00:00 | -18.5791
2019-06-11T21:00:00 | -18.5791
2019-06-11T22:00:00 | -18.5791
2019-06-11T23:00:00 | -18.5791
2019-06-12T00:00:00 | -18.5791
2019-06-12T01:00:00 | -18.5791
2019-06-12T02:00:00 | -18.5791
2019-06-12T03:00:00 | -18.5791
2019-06-12T04:00:00 | -18.5791
2019-06-12T05:00:00 | -18.5791
2019-06-12T06:00:00 | -18.5791
2019-06-12T07:00:00 | -18.5791
2019-06-12T08:00:00 | -18.5791
2019-06-12T09:00:00 | -18.5791
2019-06-12T10:00:00 | -18.5791
2019-06-12T11:00:00 | -18.5791
2019-06-12T12:00:00 | -18.5791
2019-06-12T13:00:00 | -18.5791
2019-06-12T14:00:00 | -18.5791
2019-06-12T15:00:00 | -18.5791
2019-06-12T16:00:00 | -18.5791
2019-06-12T17:00:00 | -18.5791
2019-06-12T18:00:00 | -18.5791
2019-06-12T19:00:00 | -18.5791
2019-06-12T20:00:00 | -18.5791
2019-06-12T21:00:00 | -18.5791
2019-06-12T22:00:00 | -18.5791
2019-06-12T23:00:00 | -18.5791
2019-06-13T00:00:00 | -18.5791
2019-06-13T01:00:00 | -18.5791
2019-06-13T02:00:00 | -18.5791
2019-06-13T03:00:00 | -18.5791
2019-06-13T04:00:00 | -18.5791
2019-06-13T05:00:00 | -18.5791
2019-06-13T06:00:00 | -18.5791
2019-06-13T07:00:00 | -18.5791
2019-06-13T08:00:00 | -18.5791
2019-06-13T09:00:00 | -18.5791
2019-06-13T10:00:00 | -18.5791
2019-06-13T11:00:00 | -18.5791
2019-06-13T12:00:00 | -18.5791
2019-06-13T13:00:00 | -18.5791
2019-06-13T14:00:00 | -18.5791
2019-06-13T15:00:00 | -18.5791
2019-06-13T16:00:00 | -18.5791
2019-06-13T17:00:00 | -18.5791
2019-06-13T18:00:00 | -18.5791
2019-06-13T19:00:00 | -18.5791
2019-06-13T20:00:00 | -18.5791
2019-06-13T21:00:00 | -18.5791
2019-06-13T22:00:00 | -18.5791
2019-06-13T23:00:00 | -18.5791
2019-06-14T00:00:00 | -18.5791
2019-06-14T01:00:00 | -18.5791
2019-06-14T02:00:00 | -18.5791
2019-06-14T03:00:00 | -18.5791
2019-06-14T04:00:00 | -18.5791
2019-06-14T05:00:00 | -18.5791
2019-06-14T06:00:00 | -18.5791
2019-06-14T07:00:00 | -18.5791
2019-06-14T08:00:00 | -18.5791
2019-06-14T09:00:00 | -18.5791
2019-06-14T10:00:00 | -18.5791
2019-06-14T11:00:00 | -18.5791
2019-06-14T12:00:00 | -18.5791
2019-06-14T13:00:00 | -18.5791
2019-06-14T14:00:00 | -18.5791
2019-06-14T15:00:00 | -18.5791
2019-06-14T16:00:00 | -18.5791
2019-06-14T17:00:00 | -18.5791
2019-06-14T18:00:00 | -18.5791
2019-06-14T19:00:00 | -18.5791
2019-06-14T20:00:00 | -18.5791
2019-06-14T21:00:00 | -18.5791
2019-06-14T22:00:00 | -18.5791
2019-06-14T23:00:00 | -18.5791
2019-06-15T00:00:00 | -18.5791
2019-06-15T01:00:00 | -18.5791
2019-06-15T02:00:00 | -18.5791
2019-06-15T03:00:00 | -18.5791
2019-06-15T04:00:00 | -18.5791
2019-06-15T05:00:00 | -18.5791
2019-06-15T06:00:00 | -18.5791
2019-06-15T07:00:00 | -18.5791
2019-06-15T08:00:00 | -18.5791
2019-06-15T09:00:00 | -18.5791
2019-06-15T10:00:00 | -18.5791
2019-06-15T11:00:00 | -18.5791
2019-06-15T12:00:00 | -18.5791
2019-06-15T13:00:00 | -18.5791
2019-06-15T14:00:00 | -18.5791
2019-06-15T15:00:00 | -18.5791
2019-06-15T16:00:00 | -18.5791
2019-06-15T17:00:00 | -18.5791
2019-06-15T18:00:00 | -18.5791
2019-06-15T19:00:00 | -18.5791
2019-06-15T20:00:00 | -18.5791
2019-06-15T21:00:00 | -18.5791
2019-06-15T22:00:00 | -18.5791
2019-06-15T23:00:00 | -18.5791
2019-06-16T00:00:00 | -18.5791
2019-06-16T01:00:00 | -18.5791
2019-06-16T02:00:00 | -18.5791
2019-06-16T03:00:00 | -18.5791
2019-06-16T04:00:00 | -18.5791
2019-06-16T05:00:00 | -18.5791
2019-06-16T06:00:00 | -18.5791
2019-06-16T07:00:00 | -18.5791
2019-06-16T08:00:00 | -18.5791
2019-06-16T09:00:00 | -18.5791
2019-06-16T10:00:00 | -18.5791
2019-06-16T11:00:00 | -18.5791
2019-06-16T12:00:00 | -18.5791
2019-06-16T13:00:00 | -18.5791
2019-06-16T14:00:00 | -18.5791
2019-06-16T15:00:00 | -18.5791
2019-06-16T16:00:00 | -18.5791
2019-06-16T17:00:00 | -18.5791
2019-06-16T18:00:00 | -18.5791
2019-06-16T19:00:00 | -18.5791
2019-06-16T20:00:00 | -18.5791
2019-06-16T21:00:00 | -18.5791
2019-06-16T22:00:00 | -18.5791
2019-06-16T23:00:00 | -18.5791
2019-06-17T00:00:00 | -18.5791
2019-06-17T01:00:00 | -18.5791
2019-06-17T02:00:00 | -18.5791
2019-06-17T03:00:00 | -18.5791
2019-06-17T04:00:00 | -18.5791
2019-06-17T05:00:00 | -18.5791
2019-06-17T06:00:00 | -18.5791
2019-06-17T07:00:00 | -18.5791
2019-06-17T08:00:00 | -18.5791
2019-06-17T09:00:00 | -18.5791
2019-06-17T10:00:00 | -18.5791
2019-06-17T11:00:00 | -18.5791
2019-06-17T12:00:00 | -18.5791
2019-06-17T13:00:00 | -18.5791
2019-06-17T14:00:00 | -18.5791
2019-06-17T15:00:00 | -18.5791
2019-06-17T16:00:00 | -18.5791
2019-06-17T17:00:00 | -18.5791
2019-06-17T18:00:00 | -18.5791
2019-06-17T19:00:00 | -18.5791
2019-06-17T20:00:00 | -18.5791
2019-06-17T21:00:00 | -18.5791
2019-06-17T22:00:00 | -18.5791
2019-06-17T23:00:00 | -18.5791
2019-06-18T00:00:00 | -18.5791
2019-06-18T01:00:00 | -18.5791
2019-06-18T02:00:00 | -18.5791
2019-06-18T03:00:00 | -18.5791
2019-06-18T04:00:00 | -18.5791
2019-06-18T05:00:00 | -18.5791
2019-06-18T06:00:00 | -18.5791
2019-06-18T07:00:00 | -18.5791
2019-06-18T08:00:00 | -18.5791
2019-06-18T09:00:00 | -18.5791
2019-06-18T10:00:00 | -18.5791
2019-06-18T11:00:00 | -18.5791
2019-06-18T12:00:00 | -18.5791
2019-06-18T13:00:00 | -18.5791
2019-06-18T14:00:00 | -18.5791
2019-06-18T15:00:00 | -18.5791
2019-06-18T16:00:00 | -18.5791
2019-06-18T17:00:00 | -18.5791
2019-06-18T18:00:00 | -18.5791
2019-06-18T19:00:00 | -18.5791
2019-06-18T20:00:00 | -18.5791
2019-06-18T21:00:00 | -18.5791
2019-06-18T22:00:00 | -18.5791
2019-06-18T23:00:00 | -18.5791
2019-06-19T00:00:00 | -18.5791
2019-06-19T01:00:00 | -18.5791
2019-06-19T02:00:00 | -18.5791
2019-06-19T03:00:00 | -18.5791
2019-06-19T04:00:00 | -18.5791
2019-06-19T05:00:00 | -18.5791
2019-06-19T06:00:00 | -18.5791
2019-06-19T07:00:00 | -18.5791
2019-06-19T08:00:00 | -18.5791
2019-06-19T09:00:00 | -18.5791
2019-06-19T10:00:00 | -18.5791
2019-06-19T11:00:00 | -18.5791
2019-06-19T12:00:00 | -18.5791
2019-06-19T13:00:00 | -18.5791
2019-06-19T14:00:00 | -18.5791
2019-06-19T15:00:00 | -18.5791
2019-06-19T16:00:00 | -18.5791
2019-06-19T17:00:00 | -18.5791
2019-06-19T18:00:00 | -18.5791
2019-06-19T19:00:00 | -18.5791
2019-06-19T20:00:00 | -18.5791
2019-06-19T21:00:00 | -18.5791
2019-06-19T22:00:00 | -18.5791
2019-06-19T23:00:00 | -18.5791
2019-06-20T00:00:00 | -18.5791
2019-06-20T01:00:00 | -18.5791
2019-06-20T02:00:00 | -18.5791
2019-06-20T03:00:00 | -18.5791
2019-06-20T04:00:00 | -18.5791
2019-06-20T05:00:00 | -18.5791
2019-06-20T06:00:00 | -18.5791
2019-06-20T07:00:00 | -18.5791
2019-06-20T08:00:00 | -18.5791
2019-06-20T09:00:00 | -18.5791
2019-06-20T10:00:00 | -18.5791
2019-06-20T11:00:00 | -18.5791
2019-06-20T12:00:00 | -18.5791
2019-06-20T13:00:00 | -18.5791
2019-06-20T14:00:00 | -18.5791
2019-06-20T15:00:00 | -18.5791
2019-06-20T16:00:00 | -18.5791
2019-06-20T17:00:00 | -18.5791
2019-06-20T18:00:00 | -18.5791
2019-06-20T19:00:00 | -18.5791
2019-06-20T20:00:00 | -18.5791
2019-06-20T21:00:00 | -18.5791
2019-06-20T22:00:00 | -18.5791
2019-06-20T23:00:00 | -18.5791
2019-06-21T00:00:00 | -18.5791
2019-06-21T01:00:00 | -18.5791
2019-06-21T02:00:00 | -18.5791
2019-06-21T03:00:00 | -18.5791
2019-06-21T04:00:00 | -18.5791
2019-06-21T05:00:00 | -18.5791
2019-06-21T06:00:00 | -18.5791
2019-06-21T07:00:00 | -18.5791
2019-06-21T08:00:00 | -18.5791
2019-06-21T09:00:00 | -18.5791
2019-06-21T10:00:00 | -18.5791
2019-06-21T11:00:00 | -18.5791
2019-06-21T12:00:00 | -18.5791
2019-06-21T13:00:00 | -18.5791
2019-06-21T14:00:00 | -18.5791
2019-06-21T15:00:00 | -18.5791
2019-06-21T16:00:00 | -18.5791
2019-06-21T17:00:00 | -18.5791
2019-06-21T18:00:00 | -18.5791
2019-06-21T19:00:00 | -18.5791
2019-06-21T20:00:00 | -18.5791
2019-06-21T21:00:00 | -18.5791
2019-06-21T22:00:00 | -18.5791
2019-06-21T23:00:00 | -18.5791
2019-06-22T00:00:00 | -18.5791
2019-06-22T01:00:00 | -18.5791
2019-06-22T02:00:00 | -18.5791
2019-06-22T03:00:00 | -18.5791
2019-06-22T04:00:00 | -18.5791
2019-06-22T05:00:00 | -18.5791
2019-06-22T06:00:00 | -18.5791
2019-06-22T07:00:00 | -18.5791
2019-06-22T08:00:00 | -18.5791
2019-06-22T09:00:00 | -18.5791
2019-06-22T10:00:00 | -18.5791
2019-06-22T11:00:00 | -18.5791
2019-06-22T12:00:00 | -18.5791
2019-06-22T13:00:00 | -18.5791
2019-06-22T14:00:00 | -18.5791
2019-06-22T15:00:00 | -18.5791
2019-06-22T16:00:00 | -18.5791
2019-06-22T17:00:00 | -18.5791
2019-06-22T18:00:00 | -18.5791
2019-06-22T19:00:00 | -18.5791
2019-06-22T20:00:00 | -18.5791
2019-06-22T21:00:00 | -18.5791
2019-06-22T22:00:00 | -18.5791
2019-06-22T23:00:00 | -18.5791
2019-06-23T00:00:00 | -18.5791
2019-06-23T01:00:00 | -18.5791
2019-06-23T02:00:00 | -18.5791
2019-06-23T03:00:00 | -18.5791
2019-06-23T04:00:00 | -18.5791
2019-06-23T05:00:00 | -18.5791
2019-06-23T06:00:00 | -18.5791
2019-06-23T07:00:00 | -18.5791
2019-06-23T08:00:00 | -18.5791
2019-06-23T09:00:00 | -18.5791
2019-06-23T10:00:00 | -18.5791
2019-06-23T11:00:00 | -18.5791
2019-06-23T12:00:00 | -18.5791
2019-06-23T13:00:00 | -18.5791
2019-06-23T14:00:00 | -18.5791
2019-06-23T15:00:00 | -18.5791
2019-06-23T16:00:00 | -18.5791
2019-06-23T17:00:00 | -18.5791
2019-06-23T18:00:00 | -18.5791
2019-06-23T19:00:00 | -18.5791
2019-06-23T20:00:00 | -18.5791
2019-06-23T21:00:00 | -18.5791
2019-06-23T22:00:00 | -18.5791
2019-06-23T23:00:00 | -18.5791
2019-06-24T00:00:00 | -18.5791
2019-06-24T01:00:00 | -18.5791
2019-06-24T02:00:00 | -18.5791
2019-06-24T03:00:00 | -18.5791
2019-06-24T04:00:00 | -18.5791
2019-06-24T05:00:00 | -18.5791
2019-06-24T06:00:00 | -18.5791
2019-06-24T07:00:00 | -18.5791
2019-06-24T08:00:00 | -18.5791
2019-06-24T09:00:00 | -18.5791
2019-06-24T10:00:00 | -18.5791
2019-06-24T11:00:00 | -18.5791
2019-06-24T12:00:00 | -18.5791
2019-06-24T13:00:00 | -18.5791
2019-06-24T14:00:00 | -18.5791
2019-06-24T15:00:00 | -18.5791
2019-06-24T16:00:00 | -18.5791
2019-06-24T17:00:00 | -18.5791
2019-06-24T18:00:00 | -18.5791
2019-06-24T19:00:00 | -18.5791
2019-06-24T20:00:00 | -18.5791
2019-06-24T21:00:00 | -18.5791
2019-06-24T22:00:00 | -18.5791
2019-06-24T23:00:00 | -18.5791
2019-06-25T00:00:00 | -18.5791
2019-06-25T01:00:00 | -18.5791
2019-06-25T02:00:00 | -18.5791
2019-06-25T03:00:00 | -18.5791
2019-06-25T04:00:00 | -18.5791
2019-06-25T05:00:00 | -18.5791
2019-06-25T06:00:00 | -18.5791
2019-06-25T07:00:00 | -18.5791
2019-06-25T08:00:00 | -18.5791
2019-06-25T09:00:00 | -18.5791
2019-06-25T10:00:00 | -18.5791
2019-06-25T11:00:00 | -18.5791
2019-06-25T12:00:00 | -18.5791
2019-06-25T13:00:00 | -18.5791
2019-06-25T14:00:00 | -18.5791
2019-06-25T15:00:00 | -18.5791
2019-06-25T16:00:00 | -18.5791
2019-06-25T17:00:00 | -18.5791
2019-06-25T18:00:00 | -18.5791
2019-06-25T19:00:00 | -18.5791
2019-06-25T20:00:00 | -18.5791
2019-06-25T21:00:00 | -18.5791
2019-06-25T22:00:00 | -18.5791
2019-06-25T23:00:00 | -18.5791
2019-06-26T00:00:00 | -18.5791
2019-06-26T01:00:00 | -18.5791
2019-06-26T02:00:00 | -18.5791
2019-06-26T03:00:00 | -18.5791
2019-06-26T04:00:00 | -18.5791
2019-06-26T05:00:00 | -18.5791
2019-06-26T06:00:00 | -18.5791
2019-06-26T07:00:00 | -18.5791
2019-06-26T08:00:00 | -18.5791
2019-06-26T09:00:00 | -18.5791
2019-06-26T10:00:00 | -18.5791
2019-06-26T11:00:00 | -18.5791
2019-06-26T12:00:00 | -18.5791
2019-06-26T13:00:00 | -18.5791
2019-06-26T14:00:00 | -18.5791
2019-06-26T15:00:00 | -18.5791
2019-06-26T16:00:00 | -18.5791
2019-06-26T17:00:00 | -18.5791
2019-06-26T18:00:00 | -18.5791
2019-06-26T19:00:00 | -18.5791
2019-06-26T20:00:00 | -18.5791
2019-06-26T21:00:00 | -18.5791
2019-06-26T22:00:00 | -18.5791
2019-06-26T23:00:00 | -18.5791
2019-06-27T00:00:00 | -18.5791
2019-06-27T01:00:00 | -18.5791
2019-06-27T02:00:00 | -18.5791
2019-06-27T03:00:00 | -18.5791
2019-06-27T04:00:00 | -18.5791
2019-06-27T05:00:00 | -18.5791
2019-06-27T06:00:00 | -18.5791
2019-06-27T07:00:00 | -18.5791
2019-06-27T08:00:00 | -18.5791
2019-06-27T09:00:00 | -18.5791
2019-06-27T10:00:00 | -18.5791
2019-06-27T11:00:00 | -18.5791
2019-06-27T12:00:00 | -18.5791
2019-06-27T13:00:00 | -18.5791
2019-06-27T14:00:00 | -18.5791
2019-06-27T15:00:00 | -18.5791
2019-06-27T16:00:00 | -18.5791
2019-06-27T17:00:00 | -18.5791
2019-06-27T18:00:00 | -18.5791
2019-06-27T19:00:00 | -18.5791
2019-06-27T20:00:00 | -18.5791
2019-06-27T21:00:00 | -18.5791
2019-06-27T22:00:00 | -18.5791
2019-06-27T23:00:00 | -18.5791
2019-06-28T00:00:00 | -18.5791
2019-06-28T01:00:00 | -18.5791
2019-06-28T02:00:00 | -18.5791
2019-06-28T03:00:00 | -18.5791
2019-06-28T04:00:00 | -18.5791
2019-06-28T05:00:00 | -18.5791
2019-06-28T06:00:00 | -18.5791
2019-06-28T07:00:00 | -18.5791
2019-06-28T08:00:00 | -18.5791
2019-06-28T09:00:00 | -18.5791
2019-06-28T10:00:00 | -18.5791
2019-06-28T11:00:00 | -18.5791
2019-06-28T12:00:00 | -18.5791
2019-06-28T13:00:00 | -18.5791
2019-06-28T14:00:00 | -18.5791
2019-06-28T15:00:00 | -18.5791
2019-06-28T16:00:00 | -18.5791
2019-06-28T17:00:00 | -18.5791
2019-06-28T18:00:00 | -18.5791
2019-06-28T19:00:00 | -18.5791
2019-06-28T20:00:00 | -18.5791
2019-06-28T21:00:00 | -18.5791
2019-06-28T22:00:00 | -18.5791
2019-06-28T23:00:00 | -18.5791
2019-06-29T00:00:00 | -18.5791
2019-06-29T01:00:00 | -18.5791
2019-06-29T02:00:00 | -18.5791
2019-06-29T03:00:00 | -18.5791
2019-06-29T04:00:00 | -18.5791
2019-06-29T05:00:00 | -18.5791
2019-06-29T06:00:00 | -18.5791
2019-06-29T07:00:00 | -18.5791
2019-06-29T08:00:00 | -18.5791
2019-06-29T09:00:00 | -18.5791
2019-06-29T10:00:00 | -18.5791
2019-06-29T11:00:00 | -18.5791
2019-06-29T12:00:00 | -18.5791
2019-06-29T13:00:00 | -18.5791
2019-06-29T14:00:00 | -18.5791
2019-06-29T15:00:00 | -18.5791
2019-06-29T16:00:00 | -18.5791
2019-06-29T17:00:00 | -18.5791
2019-06-29T18:00:00 | -18.5791
2019-06-29T19:00:00 | -18.5791
2019-06-29T20:00:00 | -18.5791
2019-06-29T21:00:00 | -18.5791
2019-06-29T22:00:00 | -18.5791
2019-06-29T23:00:00 | -18.5791
2019-06-30T00:00:00 | -18.5791
2019-06-30T01:00:00 | -18.5791
2019-06-30T02:00:00 | -18.5791
2019-06-30T03:00:00 | -18.5791
2019-06-30T04:00:00 | -18.5791
2019-06-30T05:00:00 | -18.5791
2019-06-30T06:00:00 | -18.5791
2019-06-30T07:00:00 | -18.5791
2019-06-30T08:00:00 | -18.5791
2019-06-30T09:00:00 | -18.5791
2019-06-30T10:00:00 | -18.5791
2019-06-30T11:00:00 | -18.5791
2019-06-30T12:00:00 | -18.5791
2019-06-30T13:00:00 | -18.5791
2019-06-30T14:00:00 | -18.5791
2019-06-30T15:00:00 | -18.5791
2019-06-30T16:00:00 | -18.5791
2019-06-30T17:00:00 | -18.5791
2019-06-30T18:00:00 | -18.5791
2019-06-30T19:00:00 | -18.5791
2019-06-30T20:00:00 | -18.5791
2019-06-30T21:00:00 | -18.5791
2019-06-30T22:00:00 | -18.5791
2019-06-30T23:00:00 | -18.5791
2019-07-01T00:00:00 | -18.5791
2019-07-01T01:00:00 | -18.5791
2019-07-01T02:00:00 | -18.5791
2019-07-01T03:00:00 | -18.5791
2019-07-01T04:00:00 | -18.5791
2019-07-01T05:00:00 | -18.5791
2019-07-01T06:00:00 | -18.5791
2019-07-01T07:00:00 | -18.5791
2019-07-01T08:00:00 | -18.5791
2019-07-01T09:00:00 | -18.5791
2019-07-01T10:00:00 | -18.5791
2019-07-01T11:00:00 | -18.5791
2019-07-01T12:00:00 | -18.5791
2019-07-01T13:00:00 | -18.5791
2019-07-01T14:00:00 | -18.5791
2019-07-01T15:00:00 | -18.5791
2019-07-01T16:00:00 | -18.5791
2019-07-01T17:00:00 | -18.5791
2019-07-01T18:00:00 | -18.5791
2019-07-01T19:00:00 | -18.5791
2019-07-01T20:00:00 | -18.5791
2019-07-01T21:00:00 | -18.5791
2019-07-01T22:00:00 | -18.5791
2019-07-01T23:00:00 | -18.5791
2019-07-02T00:00:00 | -18.5791
2019-07-02T01:00:00 | -18.5791
2019-07-02T02:00:00 | -18.5791
2019-07-02T03:00:00 | -18.5791
2019-07-02T04:00:00 | -18.5791
2019-07-02T05:00:00 | -18.5791
2019-07-02T06:00:00 | -18.5791
2019-07-02T07:00:00 | -18.5791
2019-07-02T08:00:00 | -18.5791
2019-07-02T09:00:00 | -18.5791
2019-07-02T10:00:00 | -18.5791
2019-07-02T11:00:00 | -18.5791
2019-07-02T12:00:00 | -18.5791
2019-07-02T13:00:00 | -18.5791
2019-07-02T14:00:00 | -18.5791
2019-07-02T15:00:00 | -18.5791
2019-07-02T16:00:00 | -18.5791
2019-07-02T17:00:00 | -18.5791
2019-07-02T18:00:00 | -18.5791
2019-07-02T19:00:00 | -18.5791
2019-07-02T20:00:00 | -18.5791
2019-07-02T21:00:00 | -18.5791
2019-07-02T22:00:00 | -18.5791
2019-07-02T23:00:00 | -18.5791
2019-07-03T00:00:00 | -18.5791
2019-07-03T01:00:00 | -18.5791
2019-07-03T02:00:00 | -18.5791
2019-07-03T03:00:00 | -18.5791
2019-07-03T04:00:00 | -18.5791
2019-07-03T05:00:00 | -18.5791
2019-07-03T06:00:00 | -18.5791
2019-07-03T07:00:00 | -18.5791
2019-07-03T08:00:00 | -18.5791
2019-07-03T09:00:00 | -18.5791
2019-07-03T10:00:00 | -18.5791
2019-07-03T11:00:00 | -18.5791
2019-07-03T12:00:00 | -18.5791
2019-07-03T13:00:00 | -18.5791
2019-07-03T14:00:00 | -18.5791
2019-07-03T15:00:00 | -18.5791
2019-07-03T16:00:00 | -18.5791
2019-07-03T17:00:00 | -18.5791
2019-07-03T18:00:00 | -18.5791
2019-07-03T19:00:00 | -18.5791
2019-07-03T20:00:00 | -18.5791
2019-07-03T21:00:00 | -18.5791
2019-07-03T22:00:00 | -18.5791
2019-07-03T23:00:00 | -18.5791
2019-07-04T00:00:00 | -18.5791
2019-07-04T01:00:00 | -18.5791
2019-07-04T02:00:00 | -18.5791
2019-07-04T03:00:00 | -18.5791
2019-07-04T04:00:00 | -18.5791
2019-07-04T05:00:00 | -18.5791
2019-07-04T06:00:00 | -18.5791
2019-07-04T07:00:00 | -18.5791
2019-07-04T08:00:00 | -18.5791
2019-07-04T09:00:00 | -18.5791
2019-07-04T10:00:00 | -18.5791
2019-07-04T11:00:00 | -18.5791
2019-07-04T12:00:00 | -18.5791
2019-07-04T13:00:00 | -18.5791
2019-07-04T14:00:00 | -18.5791
2019-07-04T15:00:00 | -18.5791
2019-07-04T16:00:00 | -18.5791
2019-07-04T17:00:00 | -18.5791
2019-07-04T18:00:00 | -18.5791
2019-07-04T19:00:00 | -18.5791
2019-07-04T20:00:00 | -18.5791
2019-07-04T21:00:00 | -18.5791
2019-07-04T22:00:00 | -18.5791
2019-07-04T23:00:00 | -18.5791
2019-07-05T00:00:00 | -18.5791
2019-07-05T01:00:00 | -18.5791
2019-07-05T02:00:00 | -18.5791
2019-07-05T03:00:00 | -18.5791
2019-07-05T04:00:00 | -18.5791
2019-07-05T05:00:00 | -18.5791
2019-07-05T06:00:00 | -18.5791
2019-07-05T07:00:00 | -18.5791
2019-07-05T08:00:00 | -18.5791
2019-07-05T09:00:00 | -18.5791
2019-07-05T10:00:00 | -18.5791
2019-07-05T11:00:00 | -18.5791
2019-07-05T12:00:00 | -18.5791
2019-07-05T13:00:00 | -18.5791
2019-07-05T14:00:00 | -18.5791
2019-07-05T15:00:00 | -18.5791
2019-07-05T16:00:00 | -18.5791
2019-07-05T17:00:00 | -18.5791
2019-07-05T18:00:00 | -18.5791
2019-07-05T19:00:00 | -18.5791
2019-07-05T20:00:00 | -18.5791
2019-07-05T21:00:00 | -18.5791
2019-07-05T22:00:00 | -18.5791
2019-07-05T23:00:00 | -18.5791
2019-07-06T00:00:00 | -18.5791
2019-07-06T01:00:00 | -18.5791
2019-07-06T02:00:00 | -18.5791
2019-07-06T03:00:00 | -18.5791
2019-07-06T04:00:00 | -18.5791
2019-07-06T05:00:00 | -18.5791
2019-07-06T06:00:00 | -18.5791
2019-07-06T07:00:00 | -18.5791
2019-07-06T08:00:00 | -18.5791
2019-07-06T09:00:00 | -18.5791
2019-07-06T10:00:00 | -18.5791
2019-07-06T11:00:00 | -18.5791
2019-07-06T12:00:00 | -18.5791
2019-07-06T13:00:00 | -18.5791
2019-07-06T14:00:00 | -18.5791
2019-07-06T15:00:00 | -18.5791
2019-07-06T16:00:00 | -18.5791
2019-07-06T17:00:00 | -18.5791
2019-07-06T18:00:00 | -18.5791
2019-07-06T19:00:00 | -18.5791
2019-07-06T20:00:00 | -18.5791
2019-07-06T21:00:00 | -18.5791
2019-07-06T22:00:00 | -18.5791
2019-07-06T23:00:00 | -18.5791
2019-07-07T00:00:00 | -18.5791
2019-07-07T01:00:00 | -18.5791
2019-07-07T02:00:00 | -18.5791
2019-07-07T03:00:00 | -18.5791
2019-07-07T04:00:00 | -18.5791
2019-07-07T05:00:00 | -18.5791
2019-07-07T06:00:00 | -18.5791
2019-07-07T07:00:00 | -18.5791
2019-07-07T08:00:00 | -18.5791
2019-07-07T09:00:00 | -18.5791
2019-07-07T10:00:00 | -18.5791
2019-07-07T11:00:00 | -18.5791
2019-07-07T12:00:00 | -18.5791
2019-07-07T13:00:00 | -18.5791
2019-07-07T14:00:00 | -18.5791
2019-07-07T15:00:00 | -18.5791
2019-07-07T16:00:00 | -18.5791
2019-07-07T17:00:00 | -18.5791
2019-07-07T18:00:00 | -18.5791
2019-07-07T19:00:00 | -18.5791
2019-07-07T20:00:00 | -18.5791
2019-07-07T21:00:00 | -18.5791
2019-07-07T22:00:00 | -18.5791
2019-07-07T23:00:00 | -18.5791
2019-07-08T00:00:00 | -18.5791
2019-07-08T01:00:00 | -18.5791
2019-07-08T02:00:00 | -18.5791
2019-07-08T03:00:00 | -18.5791
2019-07-08T04:00:00 | -18.5791
2019-07-08T05:00:00 | -18.5791
2019-07-08T06:00:00 | -18.5791
2019-07-08T07:00:00 | -18.5791
2019-07-08T08:00:00 | -18.5791
2019-07-08T09:00:00 | -18.5791
2019-07-08T10:00:00 | -18.5791
2019-07-08T11:00:00 | -18.5791
2019-07-08T12:00:00 | -18.5791
2019-07-08T13:00:00 | -18.5791
2019-07-08T14:00:00 | -18.5791
2019-07-08T15:00:00 | -18.5791
2019-07-08T16:00:00 | -18.5791
2019-07-08T17:00:00 | -18.5791
2019-07-08T18:00:00 | -18.5791
2019-07-08T19:00:00 | -18.5791
2019-07-08T20:00:00 | -18.5791
2019-07-08T21:00:00 | -18.5791
2019-07-08T22:00:00 | -18.5791
2019-07-08T23:00:00 | -18.5791
2019-07-09T00:00:00 | -18.5791
2019-07-09T01:00:00 | -18.5791
2019-07-09T02:00:00 | -18.5791
2019-07-09T03:00:00 | -18.5791
2019-07-09T04:00:00 | -18.5791
2019-07-09T05:00:00 | -18.5791
2019-07-09T06:00:00 | -18.5791
2019-07-09T07:00:00 | -18.5791
2019-07-09T08:00:00 | -18.5791
2019-07-09T09:00:00 | -18.5791
2019-07-09T10:00:00 | -18.5791
2019-07-09T11:00:00 | -18.5791
2019-07-09T12:00:00 | -18.5791
2019-07-09T13:00:00 | -18.5791
2019-07-09T14:00:00 | -18.5791
2019-07-09T15:00:00 | -18.5791
2019-07-09T16:00:00 | -18.5791
2019-07-09T17:00:00 | -18.5791
2019-07-09T18:00:00 | -18.5791
2019-07-09T19:00:00 | -18.5791
2019-07-09T20:00:00 | -18.5791
2019-07-09T21:00:00 | -18.5791
2019-07-09T22:00:00 | -18.5791
2019-07-09T23:00:00 | -18.5791
2019-07-10T00:00:00 | -18.5791
2019-07-10T01:00:00 | -18.5791
2019-07-10T02:00:00 | -18.5791
2019-07-10T03:00:00 | -18.5791
2019-07-10T04:00:00 | -18.5791
2019-07-10T05:00:00 | -18.5791
2019-07-10T06:00:00 | -18.5791
2019-07-10T07:00:00 | -18.5791
2019-07-10T08:00:00 | -18.5791
2019-07-10T09:00:00 | -18.5791
2019-07-10T10:00:00 | -18.5791
2019-07-10T11:00:00 | -18.5791
2019-07-10T12:00:00 | -18.5791
2019-07-10T13:00:00 | -18.5791
2019-07-10T14:00:00 | -18.5791
2019-07-10T15:00:00 | -18.5791
2019-07-10T16:00:00 | -18.5791
2019-07-10T17:00:00 | -18.5791
2019-07-10T18:00:00 | -18.5791
2019-07-10T19:00:00 | -18.5791
2019-07-10T20:00:00 | -18.5791
2019-07-10T21:00:00 | -18.5791
2019-07-10T22:00:00 | -18.5791
2019-07-10T23:00:00 | -18.5791
2019-07-11T00:00:00 | -18.5791
2019-07-11T01:00:00 | -18.5791
2019-07-11T02:00:00 | -18.5791
2019-07-11T03:00:00 | -18.5791
2019-07-11T04:00:00 | -18.5791
2019-07-11T05:00:00 | -18.5791
2019-07-11T06:00:00 | -18.5791
2019-07-11T07:00:00 | -18.5791
2019-07-11T08:00:00 | -18.5791
2019-07-11T09:00:00 | -18.5791
2019-07-11T10:00:00 | -18.5791
2019-07-11T11:00:00 | -18.5791
2019-07-11T12:00:00 | -18.5791
2019-07-11T13:00:00 | -18.5791
2019-07-11T14:00:00 | -18.5791
2019-07-11T15:00:00 | -18.5791
2019-07-11T16:00:00 | -18.5791
2019-07-11T17:00:00 | -18.5791
2019-07-11T18:00:00 | -18.5791
2019-07-11T19:00:00 | -18.5791
2019-07-11T20:00:00 | -18.5791
2019-07-11T21:00:00 | -18.5791
2019-07-11T22:00:00 | -18.5791
2019-07-11T23:00:00 | -18.5791
2019-07-12T00:00:00 | -18.5791
2019-07-12T01:00:00 | -18.5791
2019-07-12T02:00:00 | -18.5791
2019-07-12T03:00:00 | -18.5791
2019-07-12T04:00:00 | -18.5791
2019-07-12T05:00:00 | -18.5791
2019-07-12T06:00:00 | -18.5791
2019-07-12T07:00:00 | -18.5791
2019-07-12T08:00:00 | -18.5791
2019-07-12T09:00:00 | -18.5791
2019-07-12T10:00:00 | -18.5791
2019-07-12T11:00:00 | -18.5791
2019-07-12T12:00:00 | -18.5791
2019-07-12T13:00:00 | -18.5791
2019-07-12T14:00:00 | -18.5791
2019-07-12T15:00:00 | -18.5791
2019-07-12T16:00:00 | -18.5791
2019-07-12T17:00:00 | -18.5791
2019-07-12T18:00:00 | -18.5791
2019-07-12T19:00:00 | -18.5791
2019-07-12T20:00:00 | -18.5791
2019-07-12T21:00:00 | -18.5791
2019-07-12T22:00:00 | -18.5791
2019-07-12T23:00:00 | -18.5791
2019-07-13T00:00:00 | -18.5791
2019-07-13T01:00:00 | -18.5791
2019-07-13T02:00:00 | -18.5791
2019-07-13T03:00:00 | -18.5791
2019-07-13T04:00:00 | -18.5791
2019-07-13T05:00:00 | -18.5791
2019-07-13T06:00:00 | -18.5791
2019-07-13T07:00:00 | -18.5791
2019-07-13T08:00:00 | -18.5791
2019-07-13T09:00:00 | -18.5791
2019-07-13T10:00:00 | -18.5791
2019-07-13T11:00:00 | -18.5791
2019-07-13T12:00:00 | -18.5791
2019-07-13T13:00:00 | -18.5791
2019-07-13T14:00:00 | -18.5791
2019-07-13T15:00:00 | -18.5791
2019-07-13T16:00:00 | -18.5791
2019-07-13T17:00:00 | -18.5791
2019-07-13T18:00:00 | -18.5791
2019-07-13T19:00:00 | -18.5791
2019-07-13T20:00:00 | -18.5791
2019-07-13T21:00:00 | -18.5791
2019-07-13T22:00:00 | -18.5791
2019-07-13T23:00:00 | -18.5791
2019-07-14T00:00:00 | -18.5791
2019-07-14T01:00:00 | -18.5791
2019-07-14T02:00:00 | -18.5791
2019-07-14T03:00:00 | -18.5791
2019-07-14T04:00:00 | -18.5791
2019-07-14T05:00:00 | -18.5791
2019-07-14T06:00:00 | -18.5791
2019-07-14T07:00:00 | -18.5791
2019-07-14T08:00:00 | -18.5791
2019-07-14T09:00:00 | -18.5791
2019-07-14T10:00:00 | -18.5791
2019-07-14T11:00:00 | -18.5791
2019-07-14T12:00:00 | -18.5791
2019-07-14T13:00:00 | -18.5791
2019-07-14T14:00:00 | -18.5791
2019-07-14T15:00:00 | -18.5791
2019-07-14T16:00:00 | -18.5791
2019-07-14T17:00:00 | -18.5791
2019-07-14T18:00:00 | -18.5791
2019-07-14T19:00:00 | -18.5791
2019-07-14T20:00:00 | -18.5791
2019-07-14T21:00:00 | -18.5791
2019-07-14T22:00:00 | -18.5791
2019-07-14T23:00:00 | -18.5791
2019-07-15T00:00:00 | -18.5791
2019-07-15T01:00:00 | -18.5791
2019-07-15T02:00:00 | -18.5791
2019-07-15T03:00:00 | -18.5791
2019-07-15T04:00:00 | -18.5791
2019-07-15T05:00:00 | -18.5791
2019-07-15T06:00:00 | -18.5791
2019-07-15T07:00:00 | -18.5791
2019-07-15T08:00:00 | -18.5791
2019-07-15T09:00:00 | -18.5791
2019-07-15T10:00:00 | -18.5791
2019-07-15T11:00:00 | -18.5791
2019-07-15T12:00:00 | -18.5791
2019-07-15T13:00:00 | -18.5791
2019-07-15T14:00:00 | -18.5791
2019-07-15T15:00:00 | -18.5791
2019-07-15T16:00:00 | -18.5791
2019-07-15T17:00:00 | -18.5791
2019-07-15T18:00:00 | -18.5791
2019-07-15T19:00:00 | -18.5791
2019-07-15T20:00:00 | -18.5791
2019-07-15T21:00:00 | -18.5791
2019-07-15T22:00:00 | -18.5791
2019-07-15T23:00:00 | -18.5791
2019-07-16T00:00:00 | -18.5791
2019-07-16T01:00:00 | -18.5791
2019-07-16T02:00:00 | -18.5791
2019-07-16T03:00:00 | -18.5791
2019-07-16T04:00:00 | -18.5791
2019-07-16T05:00:00 | -18.5791
2019-07-16T06:00:00 | -18.5791
2019-07-16T07:00:00 | -18.5791
2019-07-16T08:00:00 | -18.5791
2019-07-16T09:00:00 | -18.5791
2019-07-16T10:00:00 | -18.5791
2019-07-16T11:00:00 | -18.5791
2019-07-16T12:00:00 | -18.5791
2019-07-16T13:00:00 | -18.5791
2019-07-16T14:00:00 | -18.5791
2019-07-16T15:00:00 | -18.5791
2019-07-16T16:00:00 | -18.5791
2019-07-16T17:00:00 | -18.5791
2019-07-16T18:00:00 | -18.5791
2019-07-16T19:00:00 | -18.5791
2019-07-16T20:00:00 | -18.5791
2019-07-16T21:00:00 | -18.5791
2019-07-16T22:00:00 | -18.5791
2019-07-16T23:00:00 | -18.5791
2019-07-17T00:00:00 | -18.5791
2019-07-17T01:00:00 | -18.5791
2019-07-17T02:00:00 | -18.5791
2019-07-17T03:00:00 | -18.5791
2019-07-17T04:00:00 | -18.5791
2019-07-17T05:00:00 | -18.5791
2019-07-17T06:00:00 | -18.5791
2019-07-17T07:00:00 | -18.5791
2019-07-17T08:00:00 | -18.5791
2019-07-17T09:00:00 | -18.5791
2019-07-17T10:00:00 | -18.5791
2019-07-17T11:00:00 | -18.5791
2019-07-17T12:00:00 | -18.5791
2019-07-17T13:00:00 | -18.5791
2019-07-17T14:00:00 | -18.5791
2019-07-17T15:00:00 | -18.5791
2019-07-17T16:00:00 | -18.5791
2019-07-17T17:00:00 | -18.5791
2019-07-17T18:00:00 | -18.5791
2019-07-17T19:00:00 | -18.5791
2019-07-17T20:00:00 | -18.5791
2019-07-17T21:00:00 | -18.5791
2019-07-17T22:00:00 | -18.5791
2019-07-17T23:00:00 | -18.5791
2019-07-18T00:00:00 | -18.5791
2019-07-18T01:00:00 | -18.5791
2019-07-18T02:00:00 | -18.5791
2019-07-18T03:00:00 | -18.5791
2019-07-18T04:00:00 | -18.5791
2019-07-18T05:00:00 | -18.5791
2019-07-18T06:00:00 | -18.5791
2019-07-18T07:00:00 | -18.5791
2019-07-18T08:00:00 | -18.5791
2019-07-18T09:00:00 | -18.5791
2019-07-18T10:00:00 | -18.5791
2019-07-18T11:00:00 | -18.5791
2019-07-18T12:00:00 | -18.5791
2019-07-18T13:00:00 | -18.5791
2019-07-18T14:00:00 | -18.5791
2019-07-18T15:00:00 | -18.5791
2019-07-18T16:00:00 | -18.5791
2019-07-18T17:00:00 | -18.5791
2019-07-18T18:00:00 | -18.5791
2019-07-18T19:00:00 | -18.5791
2019-07-18T20:00:00 | -18.5791
2019-07-18T21:00:00 | -18.5791
2019-07-18T22:00:00 | -18.5791
2019-07-18T23:00:00 | -18.5791
2019-07-19T00:00:00 | -18.5791
2019-07-19T01:00:00 | -18.5791
2019-07-19T02:00:00 | -18.5791
2019-07-19T03:00:00 | -18.5791
2019-07-19T04:00:00 | -18.5791
2019-07-19T05:00:00 | -18.5791
2019-07-19T06:00:00 | -18.5791
2019-07-19T07:00:00 | -18.5791
2019-07-19T08:00:00 | -18.5791
2019-07-19T09:00:00 | -18.5791
2019-07-19T10:00:00 | -18.5791
2019-07-19T11:00:00 | -18.5791
2019-07-19T12:00:00 | -18.5791
2019-07-19T13:00:00 | -18.5791
2019-07-19T14:00:00 | -18.5791
2019-07-19T15:00:00 | -18.5791
2019-07-19T16:00:00 | -18.5791
2019-07-19T17:00:00 | -18.5791
2019-07-19T18:00:00 | -18.5791
2019-07-19T19:00:00 | -18.5791
2019-07-19T20:00:00 | -18.5791
2019-07-19T21:00:00 | -18.5791
2019-07-19T22:00:00 | -18.5791
2019-07-19T23:00:00 | -18.5791
2019-07-20T00:00:00 | -18.5791
2019-07-20T01:00:00 | -18.5791
2019-07-20T02:00:00 | -18.5791
2019-07-20T03:00:00 | -18.5791
2019-07-20T04:00:00 | -18.5791
2019-07-20T05:00:00 | -18.5791
2019-07-20T06:00:00 | -18.5791
2019-07-20T07:00:00 | -18.5791
2019-07-20T08:00:00 | -18.5791
2019-07-20T09:00:00 | -18.5791
2019-07-20T10:00:00 | -18.5791
2019-07-20T11:00:00 | -18.5791
2019-07-20T12:00:00 | -18.5791
2019-07-20T13:00:00 | -18.5791
2019-07-20T14:00:00 | -18.5791
2019-07-20T15:00:00 | -18.5791
2019-07-20T16:00:00 | -18.5791
2019-07-20T17:00:00 | -18.5791
2019-07-20T18:00:00 | -18.5791
2019-07-20T19:00:00 | -18.5791
2019-07-20T20:00:00 | -18.5791
2019-07-20T21:00:00 | -18.5791
2019-07-20T22:00:00 | -18.5791
2019-07-20T23:00:00 | -18.5791
2019-07-21T00:00:00 | -18.5791
2019-07-21T01:00:00 | -18.5791
2019-07-21T02:00:00 | -18.5791
2019-07-21T03:00:00 | -18.5791
2019-07-21T04:00:00 | -18.5791
2019-07-21T05:00:00 | -18.5791
2019-07-21T06:00:00 | -18.5791
2019-07-21T07:00:00 | -18.5791
2019-07-21T08:00:00 | -18.5791
2019-07-21T09:00:00 | -18.5791
2019-07-21T10:00:00 | -18.5791
2019-07-21T11:00:00 | -18.5791
2019-07-21T12:00:00 | -18.5791
2019-07-21T13:00:00 | -18.5791
2019-07-21T14:00:00 | -18.5791
2019-07-21T15:00:00 | -18.5791
2019-07-21T16:00:00 | -18.5791
2019-07-21T17:00:00 | -18.5791
2019-07-21T18:00:00 | -18.5791
2019-07-21T19:00:00 | -18.5791
2019-07-21T20:00:00 | -18.5791
2019-07-21T21:00:00 | -18.5791
2019-07-21T22:00:00 | -18.5791
2019-07-21T23:00:00 | -18.5791
2019-07-22T00:00:00 | -18.5791
2019-07-22T01:00:00 | -18.5791
2019-07-22T02:00:00 | -18.5791
2019-07-22T03:00:00 | -18.5791
2019-07-22T04:00:00 | -18.5791
2019-07-22T05:00:00 | -18.5791
2019-07-22T06:00:00 | -18.5791
2019-07-22T07:00:00 | -18.5791
2019-07-22T08:00:00 | -18.5791
2019-07-22T09:00:00 | -18.5791
2019-07-22T10:00:00 | -18.5791
2019-07-22T11:00:00 | -18.5791
2019-07-22T12:00:00 | -18.5791
2019-07-22T13:00:00 | -18.5791
2019-07-22T14:00:00 | -18.5791
2019-07-22T15:00:00 | -18.5791
2019-07-22T16:00:00 | -18.5791
2019-07-22T17:00:00 | -18.5791
2019-07-22T18:00:00 | -18.5791
2019-07-22T19:00:00 | -18.5791
2019-07-22T20:00:00 | -18.5791
2019-07-22T21:00:00 | -18.5791
2019-07-22T22:00:00 | -18.5791
2019-07-22T23:00:00 | -18.5791
2019-07-23T00:00:00 | -18.5791
2019-07-23T01:00:00 | -18.5791
2019-07-23T02:00:00 | -18.5791
2019-07-23T03:00:00 | -18.5791
2019-07-23T04:00:00 | -18.5791
2019-07-23T05:00:00 | -18.5791
2019-07-23T06:00:00 | -18.5791
2019-07-23T07:00:00 | -18.5791
2019-07-23T08:00:00 | -18.5791
2019-07-23T09:00:00 | -18.5791
2019-07-23T10:00:00 | -18.5791
2019-07-23T11:00:00 | -18.5791
2019-07-23T12:00:00 | -18.5791
2019-07-23T13:00:00 | -18.5791
2019-07-23T14:00:00 | -18.5791
2019-07-23T15:00:00 | -18.5791
2019-07-23T16:00:00 | -18.5791
2019-07-23T17:00:00 | -18.5791
2019-07-23T18:00:00 | -18.5791
2019-07-23T19:00:00 | -18.5791
2019-07-23T20:00:00 | -18.5791
2019-07-23T21:00:00 | -18.5791
2019-07-23T22:00:00 | -18.5791
2019-07-23T23:00:00 | -18.5791
2019-07-24T00:00:00 | -18.5791
2019-07-24T01:00:00 | -18.5791
2019-07-24T02:00:00 | -18.5791
2019-07-24T03:00:00 | -18.5791
2019-07-24T04:00:00 | -18.5791
2019-07-24T05:00:00 | -18.5791
2019-07-24T06:00:00 | -18.5791
2019-07-24T07:00:00 | -18.5791
2019-07-24T08:00:00 | -18.5791
2019-07-24T09:00:00 | -18.5791
2019-07-24T10:00:00 | -18.5791
2019-07-24T11:00:00 | -18.5791
2019-07-24T12:00:00 | -18.5791
2019-07-24T13:00:00 | -18.5791
2019-07-24T14:00:00 | -18.5791
2019-07-24T15:00:00 | -18.5791
2019-07-24T16:00:00 | -18.5791
2019-07-24T17:00:00 | -18.5791
2019-07-24T18:00:00 | -18.5791
2019-07-24T19:00:00 | -18.5791
2019-07-24T20:00:00 | -18.5791
2019-07-24T21:00:00 | -18.5791
2019-07-24T22:00:00 | -18.5791
2019-07-24T23:00:00 | -18.5791
2019-07-25T00:00:00 | -18.5791
2019-07-25T01:00:00 | -18.5791
2019-07-25T02:00:00 | -18.5791
2019-07-25T03:00:00 | -18.5791
2019-07-25T04:00:00 | -18.5791
2019-07-25T05:00:00 | -18.5791
2019-07-25T06:00:00 | -18.5791
2019-07-25T07:00:00 | -18.5791
2019-07-25T08:00:00 | -18.5791
2019-07-25T09:00:00 | -18.5791
2019-07-25T10:00:00 | -18.5791
2019-07-25T11:00:00 | -18.5791
2019-07-25T12:00:00 | -18.5791
2019-07-25T13:00:00 | -18.5791
2019-07-25T14:00:00 | -18.5791
2019-07-25T15:00:00 | -18.5791
2019-07-25T16:00:00 | -18.5791
2019-07-25T17:00:00 | -18.5791
2019-07-25T18:00:00 | -18.5791
2019-07-25T19:00:00 | -18.5791
2019-07-25T20:00:00 | -18.5791
2019-07-25T21:00:00 | -18.5791
2019-07-25T22:00:00 | -18.5791
2019-07-25T23:00:00 | -18.5791
2019-07-26T00:00:00 | -18.5791
2019-07-26T01:00:00 | -18.5791
2019-07-26T02:00:00 | -18.5791
2019-07-26T03:00:00 | -18.5791
2019-07-26T04:00:00 | -18.5791
2019-07-26T05:00:00 | -18.5791
2019-07-26T06:00:00 | -18.5791
2019-07-26T07:00:00 | -18.5791
2019-07-26T08:00:00 | -18.5791
2019-07-26T09:00:00 | -18.5791
2019-07-26T10:00:00 | -18.5791
2019-07-26T11:00:00 | -18.5791
2019-07-26T12:00:00 | -18.5791
2019-07-26T13:00:00 | -18.5791
2019-07-26T14:00:00 | -18.5791
2019-07-26T15:00:00 | -18.5791
2019-07-26T16:00:00 | -18.5791
2019-07-26T17:00:00 | -18.5791
2019-07-26T18:00:00 | -18.5791
2019-07-26T19:00:00 | -18.5791
2019-07-26T20:00:00 | -18.5791
2019-07-26T21:00:00 | -18.5791
2019-07-26T22:00:00 | -18.5791
2019-07-26T23:00:00 | -18.5791
2019-07-27T00:00:00 | -18.5791
2019-07-27T01:00:00 | -18.5791
2019-07-27T02:00:00 | -18.5791
2019-07-27T03:00:00 | -18.5791
2019-07-27T04:00:00 | -18.5791
2019-07-27T05:00:00 | -18.5791
2019-07-27T06:00:00 | -18.5791
2019-07-27T07:00:00 | -18.5791
2019-07-27T08:00:00 | -18.5791
2019-07-27T09:00:00 | -18.5791
2019-07-27T10:00:00 | -18.5791
2019-07-27T11:00:00 | -18.5791
2019-07-27T12:00:00 | -18.5791
2019-07-27T13:00:00 | -18.5791
2019-07-27T14:00:00 | -18.5791
2019-07-27T15:00:00 | -18.5791
2019-07-27T16:00:00 | -18.5791
2019-07-27T17:00:00 | -18.5791
2019-07-27T18:00:00 | -18.5791
2019-07-27T19:00:00 | -18.5791
2019-07-27T20:00:00 | -18.5791
2019-07-27T21:00:00 | -18.5791
2019-07-27T22:00:00 | -18.5791
2019-07-27T23:00:00 | -18.5791
2019-07-28T00:00:00 | -18.5791
2019-07-28T01:00:00 | -18.5791
2019-07-28T02:00:00 | -18.5791
2019-07-28T03:00:00 | -18.5791
2019-07-28T04:00:00 | -18.5791
2019-07-28T05:00:00 | -18.5791
2019-07-28T06:00:00 | -18.5791
2019-07-28T07:00:00 | -18.5791
2019-07-28T08:00:00 | -18.5791
2019-07-28T09:00:00 | -18.5791
2019-07-28T10:00:00 | -18.5791
2019-07-28T11:00:00 | -18.5791
2019-07-28T12:00:00 | -18.5791
2019-07-28T13:00:00 | -18.5791
2019-07-28T14:00:00 | -18.5791
2019-07-28T15:00:00 | -18.5791
2019-07-28T16:00:00 | -18.5791
2019-07-28T17:00:00 | -18.5791
2019-07-28T18:00:00 | -18.5791
2019-07-28T19:00:00 | -18.5791
2019-07-28T20:00:00 | -18.5791
2019-07-28T21:00:00 | -18.5791
2019-07-28T22:00:00 | -18.5791
2019-07-28T23:00:00 | -18.5791
2019-07-29T00:00:00 | -18.5791
2019-07-29T01:00:00 | -18.5791
2019-07-29T02:00:00 | -18.5791
2019-07-29T03:00:00 | -18.5791
2019-07-29T04:00:00 | -18.5791
2019-07-29T05:00:00 | -18.5791
2019-07-29T06:00:00 | -18.5791
2019-07-29T07:00:00 | -18.5791
2019-07-29T08:00:00 | -18.5791
2019-07-29T09:00:00 | -18.5791
2019-07-29T10:00:00 | -18.5791
2019-07-29T11:00:00 | -18.5791
2019-07-29T12:00:00 | -18.5791
2019-07-29T13:00:00 | -18.5791
2019-07-29T14:00:00 | -18.5791
2019-07-29T15:00:00 | -18.5791
2019-07-29T16:00:00 | -18.5791
2019-07-29T17:00:00 | -18.5791
2019-07-29T18:00:00 | -18.5791
2019-07-29T19:00:00 | -18.5791
2019-07-29T20:00:00 | -18.5791
2019-07-29T21:00:00 | -18.5791
2019-07-29T22:00:00 | -18.5791
2019-07-29T23:00:00 | -18.5791
2019-07-30T00:00:00 | -18.5791
2019-07-30T01:00:00 | -18.5791
2019-07-30T02:00:00 | -18.5791
2019-07-30T03:00:00 | -18.5791
2019-07-30T04:00:00 | -18.5791
2019-07-30T05:00:00 | -18.5791
2019-07-30T06:00:00 | -18.5791
2019-07-30T07:00:00 | -18.5791
2019-07-30T08:00:00 | -18.5791
2019-07-30T09:00:00 | -18.5791
2019-07-30T10:00:00 | -18.5791
2019-07-30T11:00:00 | -18.5791
2019-07-30T12:00:00 | -18.5791
2019-07-30T13:00:00 | -18.5791
2019-07-30T14:00:00 | -18.5791
2019-07-30T15:00:00 | -18.5791
2019-07-30T16:00:00 | -18.5791
2019-07-30T17:00:00 | -18.5791
2019-07-30T18:00:00 | -18.5791
2019-07-30T19:00:00 | -18.5791
2019-07-30T20:00:00 | -18.5791
2019-07-30T21:00:00 | -18.5791
2019-07-30T22:00:00 | -18.5791
2019-07-30T23:00:00 | -18.5791
2019-07-31T00:00:00 | -18.5791
2019-07-31T01:00:00 | -18.5791
2019-07-31T02:00:00 | -18.5791
2019-07-31T03:00:00 | -18.5791
2019-07-31T04:00:00 | -18.5791
2019-07-31T05:00:00 | -18.5791
2019-07-31T06:00:00 | -18.5791
2019-07-31T07:00:00 | -18.5791
2019-07-31T08:00:00 | -18.5791
2019-07-31T09:00:00 | -18.5791
2019-07-31T10:00:00 | -18.5791
2019-07-31T11:00:00 | -18.5791
2019-07-31T12:00:00 | -18.5791
2019-07-31T13:00:00 | -18.5791
2019-07-31T14:00:00 | -18.5791
2019-07-31T15:00:00 | -18.5791
2019-07-31T16:00:00 | -18.5791
2019-07-31T17:00:00 | -18.5791
2019-07-31T18:00:00 | -18.5791
2019-07-31T19:00:00 | -18.5791
2019-07-31T20:00:00 | -18.5791
2019-07-31T21:00:00 | -18.5791
2019-07-31T22:00:00 | -18.5791
2019-07-31T23:00:00 | -18.5791
2019-08-01T00:00:00 | -18.5791
2019-08-01T01:00:00 | -18.5791
2019-08-01T02:00:00 | -18.5791
2019-08-01T03:00:00 | -18.5791
2019-08-01T04:00:00 | -18.5791
2019-08-01T05:00:00 | -18.5791
2019-08-01T06:00:00 | -18.5791
2019-08-01T07:00:00 | -18.5791
2019-08-01T08:00:00 | -18.5791
2019-08-01T09:00:00 | -18.5791
2019-08-01T10:00:00 | -18.5791
2019-08-01T11:00:00 | -18.5791
2019-08-01T12:00:00 | -18.5791
2019-08-01T13:00:00 | -18.5791
2019-08-01T14:00:00 | -18.5791
2019-08-01T15:00:00 | -18.5791
2019-08-01T16:00:00 | -18.5791
2019-08-01T17:00:00 | -18.5791
2019-08-01T18:00:00 | -18.5791
2019-08-01T19:00:00 | -18.5791
2019-08-01T20:00:00 | -18.5791
2019-08-01T21:00:00 | -18.5791
2019-08-01T22:00:00 | -18.5791
2019-08-01T23:00:00 | -18.5791
2019-08-02T00:00:00 | -18.5791
2019-08-02T01:00:00 | -18.5791
2019-08-02T02:00:00 | -18.5791
2019-08-02T03:00:00 | -18.5791
2019-08-02T04:00:00 | -18.5791
2019-08-02T05:00:00 | -18.5791
2019-08-02T06:00:00 | -18.5791
2019-08-02T07:00:00 | -18.5791
2019-08-02T08:00:00 | -18.5791
2019-08-02T09:00:00 | -18.5791
2019-08-02T10:00:00 | -18.5791
2019-08-02T11:00:00 | -18.5791
2019-08-02T12:00:00 | -18.5791
2019-08-02T13:00:00 | -18.5791
2019-08-02T14:00:00 | -18.5791
2019-08-02T15:00:00 | -18.5791
2019-08-02T16:00:00 | -18.5791
2019-08-02T17:00:00 | -18.5791
2019-08-02T18:00:00 | -18.5791
2019-08-02T19:00:00 | -18.5791
2019-08-02T20:00:00 | -18.5791
2019-08-02T21:00:00 | -18.5791
2019-08-02T22:00:00 | -18.5791
2019-08-02T23:00:00 | -18.5791
2019-08-03T00:00:00 | -18.5791
2019-08-03T01:00:00 | -18.5791
2019-08-03T02:00:00 | -18.5791
2019-08-03T03:00:00 | -18.5791
2019-08-03T04:00:00 | -18.5791
2019-08-03T05:00:00 | -18.5791
2019-08-03T06:00:00 | -18.5791
2019-08-03T07:00:00 | -18.5791
2019-08-03T08:00:00 | -18.5791
2019-08-03T09:00:00 | -18.5791
2019-08-03T10:00:00 | -18.5791
2019-08-03T11:00:00 | -18.5791
2019-08-03T12:00:00 | -18.5791
2019-08-03T13:00:00 | -18.5791
2019-08-03T14:00:00 | -18.5791
2019-08-03T15:00:00 | -18.5791
2019-08-03T16:00:00 | -18.5791
2019-08-03T17:00:00 | -18.5791
2019-08-03T18:00:00 | -18.5791
2019-08-03T19:00:00 | -18.5791
2019-08-03T20:00:00 | -18.5791
2019-08-03T21:00:00 | -18.5791
2019-08-03T22:00:00 | -18.5791
2019-08-03T23:00:00 | -18.5791
2019-08-04T00:00:00 | -18.5791
2019-08-04T01:00:00 | -18.5791
2019-08-04T02:00:00 | -18.5791
2019-08-04T03:00:00 | -18.5791
2019-08-04T04:00:00 | -18.5791
2019-08-04T05:00:00 | -18.5791
2019-08-04T06:00:00 | -18.5791
2019-08-04T07:00:00 | -18.5791
2019-08-04T08:00:00 | -18.5791
2019-08-04T09:00:00 | -18.5791
2019-08-04T10:00:00 | -18.5791
2019-08-04T11:00:00 | -18.5791
2019-08-04T12:00:00 | -18.5791
2019-08-04T13:00:00 | -18.5791
2019-08-04T14:00:00 | -18.5791
2019-08-04T15:00:00 | -18.5791
2019-08-04T16:00:00 | -18.5791
2019-08-04T17:00:00 | -18.5791
2019-08-04T18:00:00 | -18.5791
2019-08-04T19:00:00 | -18.5791
2019-08-04T20:00:00 | -18.5791
2019-08-04T21:00:00 | -18.5791
2019-08-04T22:00:00 | -18.5791
2019-08-04T23:00:00 | -18.5791
2019-08-05T00:00:00 | -18.5791
2019-08-05T01:00:00 | -18.5791
2019-08-05T02:00:00 | -18.5791
2019-08-05T03:00:00 | -18.5791
2019-08-05T04:00:00 | -18.5791
2019-08-05T05:00:00 | -18.5791
2019-08-05T06:00:00 | -18.5791
2019-08-05T07:00:00 | -18.5791
2019-08-05T08:00:00 | -18.5791
2019-08-05T09:00:00 | -18.5791
2019-08-05T10:00:00 | -18.5791
2019-08-05T11:00:00 | -18.5791
2019-08-05T12:00:00 | -18.5791
2019-08-05T13:00:00 | -18.5791
2019-08-05T14:00:00 | -18.5791
2019-08-05T15:00:00 | -18.5791
2019-08-05T16:00:00 | -18.5791
2019-08-05T17:00:00 | -18.5791
2019-08-05T18:00:00 | -18.5791
2019-08-05T19:00:00 | -18.5791
2019-08-05T20:00:00 | -18.5791
2019-08-05T21:00:00 | -18.5791
2019-08-05T22:00:00 | -18.5791
2019-08-05T23:00:00 | -18.5791
2019-08-06T00:00:00 | -18.5791
2019-08-06T01:00:00 | -18.5791
2019-08-06T02:00:00 | -18.5791
2019-08-06T03:00:00 | -18.5791
2019-08-06T04:00:00 | -18.5791
2019-08-06T05:00:00 | -18.5791
2019-08-06T06:00:00 | -18.5791
2019-08-06T07:00:00 | -18.5791
2019-08-06T08:00:00 | -18.5791
2019-08-06T09:00:00 | -18.5791
2019-08-06T10:00:00 | -18.5791
2019-08-06T11:00:00 | -18.5791
2019-08-06T12:00:00 | -18.5791
2019-08-06T13:00:00 | -18.5791
2019-08-06T14:00:00 | -18.5791
2019-08-06T15:00:00 | -18.5791
2019-08-06T16:00:00 | -18.5791
2019-08-06T17:00:00 | -18.5791
2019-08-06T18:00:00 | -18.5791
2019-08-06T19:00:00 | -18.5791
2019-08-06T20:00:00 | -18.5791
2019-08-06T21:00:00 | -18.5791
2019-08-06T22:00:00 | -18.5791
2019-08-06T23:00:00 | -18.5791
2019-08-07T00:00:00 | -18.5791
2019-08-07T01:00:00 | -18.5791
2019-08-07T02:00:00 | -18.5791
2019-08-07T03:00:00 | -18.5791
2019-08-07T04:00:00 | -18.5791
2019-08-07T05:00:00 | -18.5791
2019-08-07T06:00:00 | -18.5791
2019-08-07T07:00:00 | -18.5791
2019-08-07T08:00:00 | -18.5791
2019-08-07T09:00:00 | -18.5791
2019-08-07T10:00:00 | -18.5791
2019-08-07T11:00:00 | -18.5791
2019-08-07T12:00:00 | -18.5791
2019-08-07T13:00:00 | -18.5791
2019-08-07T14:00:00 | -18.5791
2019-08-07T15:00:00 | -18.5791
2019-08-07T16:00:00 | -18.5791
2019-08-07T17:00:00 | -18.5791
2019-08-07T18:00:00 | -18.5791
2019-08-07T19:00:00 | -18.5791
2019-08-07T20:00:00 | -18.5791
2019-08-07T21:00:00 | -18.5791
2019-08-07T22:00:00 | -18.5791
2019-08-07T23:00:00 | -18.5791
2019-08-08T00:00:00 | -18.5791
2019-08-08T01:00:00 | -18.5791
2019-08-08T02:00:00 | -18.5791
2019-08-08T03:00:00 | -18.5791
2019-08-08T04:00:00 | -18.5791
2019-08-08T05:00:00 | -18.5791
2019-08-08T06:00:00 | -18.5791
2019-08-08T07:00:00 | -18.5791
2019-08-08T08:00:00 | -18.5791
2019-08-08T09:00:00 | -18.5791
2019-08-08T10:00:00 | -18.5791
2019-08-08T11:00:00 | -18.5791
2019-08-08T12:00:00 | -18.5791
2019-08-08T13:00:00 | -18.5791
2019-08-08T14:00:00 | -18.5791
2019-08-08T15:00:00 | -18.5791
2019-08-08T16:00:00 | -18.5791
2019-08-08T17:00:00 | -18.5791
2019-08-08T18:00:00 | -18.5791
2019-08-08T19:00:00 | -18.5791
2019-08-08T20:00:00 | -18.5791
2019-08-08T21:00:00 | -18.5791
2019-08-08T22:00:00 | -18.5791
2019-08-08T23:00:00 | -18.5791
2019-08-09T00:00:00 | -18.5791
2019-08-09T01:00:00 | -18.5791
2019-08-09T02:00:00 | -18.5791
2019-08-09T03:00:00 | -18.5791
2019-08-09T04:00:00 | -18.5791
2019-08-09T05:00:00 | -18.5791
2019-08-09T06:00:00 | -18.5791
2019-08-09T07:00:00 | -18.5791
2019-08-09T08:00:00 | -18.5791
2019-08-09T09:00:00 | -18.5791
2019-08-09T10:00:00 | -18.5791
2019-08-09T11:00:00 | -18.5791
2019-08-09T12:00:00 | -18.5791
2019-08-09T13:00:00 | -18.5791
2019-08-09T14:00:00 | -18.5791
2019-08-09T15:00:00 | -18.5791
2019-08-09T16:00:00 | -18.5791
2019-08-09T17:00:00 | -18.5791
2019-08-09T18:00:00 | -18.5791
2019-08-09T19:00:00 | -18.5791
2019-08-09T20:00:00 | -18.5791
2019-08-09T21:00:00 | -18.5791
2019-08-09T22:00:00 | -18.5791
2019-08-09T23:00:00 | -18.5791
2019-08-10T00:00:00 | -18.5791
2019-08-10T01:00:00 | -18.5791
2019-08-10T02:00:00 | -18.5791
2019-08-10T03:00:00 | -18.5791
2019-08-10T04:00:00 | -18.5791
2019-08-10T05:00:00 | -18.5791
2019-08-10T06:00:00 | -18.5791
2019-08-10T07:00:00 | -18.5791
2019-08-10T08:00:00 | -18.5791
2019-08-10T09:00:00 | -18.5791
2019-08-10T10:00:00 | -18.5791
2019-08-10T11:00:00 | -18.5791
2019-08-10T12:00:00 | -18.5791
2019-08-10T13:00:00 | -18.5791
2019-08-10T14:00:00 | -18.5791
2019-08-10T15:00:00 | -18.5791
2019-08-10T16:00:00 | -18.5791
2019-08-10T17:00:00 | -18.5791
2019-08-10T18:00:00 | -18.5791
2019-08-10T19:00:00 | -18.5791
2019-08-10T20:00:00 | -18.5791
2019-08-10T21:00:00 | -18.5791
2019-08-10T22:00:00 | -18.5791
2019-08-10T23:00:00 | -18.5791
2019-08-11T00:00:00 | -18.5791
2019-08-11T01:00:00 | -18.5791
2019-08-11T02:00:00 | -18.5791
2019-08-11T03:00:00 | -18.5791
2019-08-11T04:00:00 | -18.5791
2019-08-11T05:00:00 | -18.5791
2019-08-11T06:00:00 | -18.5791
2019-08-11T07:00:00 | -18.5791
2019-08-11T08:00:00 | -18.5791
2019-08-11T09:00:00 | -18.5791
2019-08-11T10:00:00 | -18.5791
2019-08-11T11:00:00 | -18.5791
2019-08-11T12:00:00 | -18.5791
2019-08-11T13:00:00 | -18.5791
2019-08-11T14:00:00 | -18.5791
2019-08-11T15:00:00 | -18.5791
2019-08-11T16:00:00 | -18.5791
2019-08-11T17:00:00 | -18.5791
2019-08-11T18:00:00 | -18.5791
2019-08-11T19:00:00 | -18.5791
2019-08-11T20:00:00 | -18.5791
2019-08-11T21:00:00 | -18.5791
2019-08-11T22:00:00 | -18.5791
2019-08-11T23:00:00 | -18.5791
2019-08-12T00:00:00 | -18.5791
2019-08-12T01:00:00 | -18.5791
2019-08-12T02:00:00 | -18.5791
2019-08-12T03:00:00 | -18.5791
2019-08-12T04:00:00 | -18.5791
2019-08-12T05:00:00 | -18.5791
2019-08-12T06:00:00 | -18.5791
2019-08-12T07:00:00 | -18.5791
2019-08-12T08:00:00 | -18.5791
2019-08-12T09:00:00 | -18.5791
2019-08-12T10:00:00 | -18.5791
2019-08-12T11:00:00 | -18.5791
2019-08-12T12:00:00 | -18.5791
2019-08-12T13:00:00 | -18.5791
2019-08-12T14:00:00 | -18.5791
2019-08-12T15:00:00 | -18.5791
2019-08-12T16:00:00 | -18.5791
2019-08-12T17:00:00 | -18.5791
2019-08-12T18:00:00 | -18.5791
2019-08-12T19:00:00 | -18.5791
2019-08-12T20:00:00 | -18.5791
2019-08-12T21:00:00 | -18.5791
2019-08-12T22:00:00 | -18.5791
2019-08-12T23:00:00 | -18.5791
2019-08-13T00:00:00 | -18.5791
2019-08-13T01:00:00 | -18.5791
2019-08-13T02:00:00 | -18.5791
2019-08-13T03:00:00 | -18.5791
2019-08-13T04:00:00 | -18.5791
2019-08-13T05:00:00 | -18.5791
2019-08-13T06:00:00 | -18.5791
2019-08-13T07:00:00 | -18.5791
2019-08-13T08:00:00 | -18.5791
2019-08-13T09:00:00 | -18.5791
2019-08-13T10:00:00 | -18.5791
2019-08-13T11:00:00 | -18.5791
2019-08-13T12:00:00 | -18.5791
2019-08-13T13:00:00 | -18.5791
2019-08-13T14:00:00 | -18.5791
2019-08-13T15:00:00 | -18.5791
2019-08-13T16:00:00 | -18.5791
2019-08-13T17:00:00 | -18.5791
2019-08-13T18:00:00 | -18.5791
2019-08-13T19:00:00 | -18.5791
2019-08-13T20:00:00 | -18.5791
2019-08-13T21:00:00 | -18.5791
2019-08-13T22:00:00 | -18.5791
2019-08-13T23:00:00 | -18.5791
2019-08-14T00:00:00 | -18.5791
2019-08-14T01:00:00 | -18.5791
2019-08-14T02:00:00 | -18.5791
2019-08-14T03:00:00 | -18.5791
2019-08-14T04:00:00 | -18.5791
2019-08-14T05:00:00 | -18.5791
2019-08-14T06:00:00 | -18.5791
2019-08-14T07:00:00 | -18.5791
2019-08-14T08:00:00 | -18.5791
2019-08-14T09:00:00 | -18.5791
2019-08-14T10:00:00 | -18.5791
2019-08-14T11:00:00 | -18.5791
2019-08-14T12:00:00 | -18.5791
2019-08-14T13:00:00 | -18.5791
2019-08-14T14:00:00 | -18.5791
2019-08-14T15:00:00 | -18.5791
2019-08-14T16:00:00 | -18.5791
2019-08-14T17:00:00 | -18.5791
2019-08-14T18:00:00 | -18.5791
2019-08-14T19:00:00 | -18.5791
2019-08-14T20:00:00 | -18.5791
2019-08-14T21:00:00 | -18.5791
2019-08-14T22:00:00 | -18.5791
2019-08-14T23:00:00 | -18.5791
2019-08-15T00:00:00 | -18.5791
2019-08-15T01:00:00 | -18.5791
2019-08-15T02:00:00 | -18.5791
2019-08-15T03:00:00 | -18.5791
2019-08-15T04:00:00 | -18.5791
2019-08-15T05:00:00 | -18.5791
2019-08-15T06:00:00 | -18.5791
2019-08-15T07:00:00 | -18.5791
2019-08-15T08:00:00 | -18.5791
2019-08-15T09:00:00 | -18.5791
2019-08-15T10:00:00 | -18.5791
2019-08-15T11:00:00 | -18.5791
2019-08-15T12:00:00 | -18.5791
2019-08-15T13:00:00 | -18.5791
2019-08-15T14:00:00 | -18.5791
2019-08-15T15:00:00 | -18.5791
2019-08-15T16:00:00 | -18.5791
2019-08-15T17:00:00 | -18.5791
2019-08-15T18:00:00 | -18.5791
2019-08-15T19:00:00 | -18.5791
2019-08-15T20:00:00 | -18.5791
2019-08-15T21:00:00 | -18.5791
2019-08-15T22:00:00 | -18.5791
2019-08-15T23:00:00 | -18.5791
2019-08-16T00:00:00 | -18.5791
2019-08-16T01:00:00 | -18.5791
2019-08-16T02:00:00 | -18.5791
2019-08-16T03:00:00 | -18.5791
2019-08-16T04:00:00 | -18.5791
2019-08-16T05:00:00 | -18.5791
2019-08-16T06:00:00 | -18.5791
2019-08-16T07:00:00 | -18.5791
2019-08-16T08:00:00 | -18.5791
2019-08-16T09:00:00 | -18.5791
2019-08-16T10:00:00 | -18.5791
2019-08-16T11:00:00 | -18.5791
2019-08-16T12:00:00 | -18.5791
2019-08-16T13:00:00 | -18.5791
2019-08-16T14:00:00 | -18.5791
2019-08-16T15:00:00 | -18.5791
2019-08-16T16:00:00 | -18.5791
2019-08-16T17:00:00 | -18.5791
2019-08-16T18:00:00 | -18.5791
2019-08-16T19:00:00 | -18.5791
2019-08-16T20:00:00 | -18.5791
2019-08-16T21:00:00 | -18.5791
2019-08-16T22:00:00 | -18.5791
2019-08-16T23:00:00 | -18.5791
2019-08-17T00:00:00 | -18.5791
2019-08-17T01:00:00 | -18.5791
2019-08-17T02:00:00 | -18.5791
2019-08-17T03:00:00 | -18.5791
2019-08-17T04:00:00 | -18.5791
2019-08-17T05:00:00 | -18.5791
2019-08-17T06:00:00 | -18.5791
2019-08-17T07:00:00 | -18.5791
2019-08-17T08:00:00 | -18.5791
2019-08-17T09:00:00 | -18.5791
2019-08-17T10:00:00 | -18.5791
2019-08-17T11:00:00 | -18.5791
2019-08-17T12:00:00 | -18.5791
2019-08-17T13:00:00 | -18.5791
2019-08-17T14:00:00 | -18.5791
2019-08-17T15:00:00 | -18.5791
2019-08-17T16:00:00 | -18.5791
2019-08-17T17:00:00 | -18.5791
2019-08-17T18:00:00 | -18.5791
2019-08-17T19:00:00 | -18.5791
2019-08-17T20:00:00 | -18.5791
2019-08-17T21:00:00 | -18.5791
2019-08-17T22:00:00 | -18.5791
2019-08-17T23:00:00 | -18.5791
2019-08-18T00:00:00 | -18.5791
2019-08-18T01:00:00 | -18.5791
2019-08-18T02:00:00 | -18.5791
2019-08-18T03:00:00 | -18.5791
2019-08-18T04:00:00 | -18.5791
2019-08-18T05:00:00 | -18.5791
2019-08-18T06:00:00 | -18.5791
2019-08-18T07:00:00 | -18.5791
2019-08-18T08:00:00 | -18.5791
2019-08-18T09:00:00 | -18.5791
2019-08-18T10:00:00 | -18.5791
2019-08-18T11:00:00 | -18.5791
2019-08-18T12:00:00 | -18.5791
2019-08-18T13:00:00 | -18.5791
2019-08-18T14:00:00 | -18.5791
2019-08-18T15:00:00 | -18.5791
2019-08-18T16:00:00 | -18.5791
2019-08-18T17:00:00 | -18.5791
2019-08-18T18:00:00 | -18.5791
2019-08-18T19:00:00 | -18.5791
2019-08-18T20:00:00 | -18.5791
2019-08-18T21:00:00 | -18.5791
2019-08-18T22:00:00 | -18.5791
2019-08-18T23:00:00 | -18.5791
2019-08-19T00:00:00 | -18.5791
2019-08-19T01:00:00 | -18.5791
2019-08-19T02:00:00 | -18.5791
2019-08-19T03:00:00 | -18.5791
2019-08-19T04:00:00 | -18.5791
2019-08-19T05:00:00 | -18.5791
2019-08-19T06:00:00 | -18.5791
2019-08-19T07:00:00 | -18.5791
2019-08-19T08:00:00 | -18.5791
2019-08-19T09:00:00 | -18.5791
2019-08-19T10:00:00 | -18.5791
2019-08-19T11:00:00 | -18.5791
2019-08-19T12:00:00 | -18.5791
2019-08-19T13:00:00 | -18.5791
2019-08-19T14:00:00 | -18.5791
2019-08-19T15:00:00 | -18.5791
2019-08-19T16:00:00 | -18.5791
2019-08-19T17:00:00 | -18.5791
2019-08-19T18:00:00 | -18.5791
2019-08-19T19:00:00 | -18.5791
2019-08-19T20:00:00 | -18.5791
2019-08-19T21:00:00 | -18.5791
2019-08-19T22:00:00 | -18.5791
2019-08-19T23:00:00 | -18.5791
2019-08-20T00:00:00 | -18.5791
2019-08-20T01:00:00 | -18.5791
2019-08-20T02:00:00 | -18.5791
2019-08-20T03:00:00 | -18.5791
2019-08-20T04:00:00 | -18.5791
2019-08-20T05:00:00 | -18.5791
2019-08-20T06:00:00 | -18.5791
2019-08-20T07:00:00 | -18.5791
2019-08-20T08:00:00 | -18.5791
2019-08-20T09:00:00 | -18.5791
2019-08-20T10:00:00 | -18.5791
2019-08-20T11:00:00 | -18.5791
2019-08-20T12:00:00 | -18.5791
2019-08-20T13:00:00 | -18.5791
2019-08-20T14:00:00 | -18.5791
2019-08-20T15:00:00 | -18.5791
2019-08-20T16:00:00 | -18.5791
2019-08-20T17:00:00 | -18.5791
2019-08-20T18:00:00 | -18.5791
2019-08-20T19:00:00 | -18.5791
2019-08-20T20:00:00 | -18.5791
2019-08-20T21:00:00 | -18.5791
2019-08-20T22:00:00 | -18.5791
2019-08-20T23:00:00 | -18.5791
2019-08-21T00:00:00 | -18.5791
2019-08-21T01:00:00 | -18.5791
2019-08-21T02:00:00 | -18.5791
2019-08-21T03:00:00 | -18.5791
2019-08-21T04:00:00 | -18.5791
2019-08-21T05:00:00 | -18.5791
2019-08-21T06:00:00 | -18.5791
2019-08-21T07:00:00 | -18.5791
2019-08-21T08:00:00 | -18.5791
2019-08-21T09:00:00 | -18.5791
2019-08-21T10:00:00 | -18.5791
2019-08-21T11:00:00 | -18.5791
2019-08-21T12:00:00 | -18.5791
2019-08-21T13:00:00 | -18.5791
2019-08-21T14:00:00 | -18.5791
2019-08-21T15:00:00 | -18.5791
2019-08-21T16:00:00 | -18.5791
2019-08-21T17:00:00 | -18.5791
2019-08-21T18:00:00 | -18.5791
2019-08-21T19:00:00 | -18.5791
2019-08-21T20:00:00 | -18.5791
2019-08-21T21:00:00 | -18.5791
2019-08-21T22:00:00 | -18.5791
2019-08-21T23:00:00 | -18.5791
2019-08-22T00:00:00 | -18.5791
2019-08-22T01:00:00 | -18.5791
2019-08-22T02:00:00 | -18.5791
2019-08-22T03:00:00 | -18.5791
2019-08-22T04:00:00 | -18.5791
2019-08-22T05:00:00 | -18.5791
2019-08-22T06:00:00 | -18.5791
2019-08-22T07:00:00 | -18.5791
2019-08-22T08:00:00 | -18.5791
2019-08-22T09:00:00 | -18.5791
2019-08-22T10:00:00 | -18.5791
2019-08-22T11:00:00 | -18.5791
2019-08-22T12:00:00 | -18.5791
2019-08-22T13:00:00 | -18.5791
2019-08-22T14:00:00 | -18.5791
2019-08-22T15:00:00 | -18.5791
2019-08-22T16:00:00 | -18.5791
2019-08-22T17:00:00 | -18.5791
2019-08-22T18:00:00 | -18.5791
2019-08-22T19:00:00 | -18.5791
2019-08-22T20:00:00 | -18.5791
2019-08-22T21:00:00 | -18.5791
2019-08-22T22:00:00 | -18.5791
2019-08-22T23:00:00 | -18.5791
2019-08-23T00:00:00 | -18.5791
2019-08-23T01:00:00 | -18.5791
2019-08-23T02:00:00 | -18.5791
2019-08-23T03:00:00 | -18.5791
2019-08-23T04:00:00 | -18.5791
2019-08-23T05:00:00 | -18.5791
2019-08-23T06:00:00 | -18.5791
2019-08-23T07:00:00 | -18.5791
2019-08-23T08:00:00 | -18.5791
2019-08-23T09:00:00 | -18.5791
2019-08-23T10:00:00 | -18.5791
2019-08-23T11:00:00 | -18.5791
2019-08-23T12:00:00 | -18.5791
2019-08-23T13:00:00 | -18.5791
2019-08-23T14:00:00 | -18.5791
2019-08-23T15:00:00 | -18.5791
2019-08-23T16:00:00 | -18.5791
2019-08-23T17:00:00 | -18.5791
2019-08-23T18:00:00 | -18.5791
2019-08-23T19:00:00 | -18.5791
2019-08-23T20:00:00 | -18.5791
2019-08-23T21:00:00 | -18.5791
2019-08-23T22:00:00 | -18.5791
2019-08-23T23:00:00 | -18.5791
2019-08-24T00:00:00 | -18.5791
2019-08-24T01:00:00 | -18.5791
2019-08-24T02:00:00 | -18.5791
2019-08-24T03:00:00 | -18.5791
2019-08-24T04:00:00 | -18.5791
2019-08-24T05:00:00 | -18.5791
2019-08-24T06:00:00 | -18.5791
2019-08-24T07:00:00 | -18.5791
2019-08-24T08:00:00 | -18.5791
2019-08-24T09:00:00 | -18.5791
2019-08-24T10:00:00 | -18.5791
2019-08-24T11:00:00 | -18.5791
2019-08-24T12:00:00 | -18.5791
2019-08-24T13:00:00 | -18.5791
2019-08-24T14:00:00 | -18.5791
2019-08-24T15:00:00 | -18.5791
2019-08-24T16:00:00 | -18.5791
2019-08-24T17:00:00 | -18.5791
2019-08-24T18:00:00 | -18.5791
2019-08-24T19:00:00 | -18.5791
2019-08-24T20:00:00 | -18.5791
2019-08-24T21:00:00 | -18.5791
2019-08-24T22:00:00 | -18.5791
2019-08-24T23:00:00 | -18.5791
2019-08-25T00:00:00 | -18.5791
2019-08-25T01:00:00 | -18.5791
2019-08-25T02:00:00 | -18.5791
2019-08-25T03:00:00 | -18.5791
2019-08-25T04:00:00 | -18.5791
2019-08-25T05:00:00 | -18.5791
2019-08-25T06:00:00 | -18.5791
2019-08-25T07:00:00 | -18.5791
2019-08-25T08:00:00 | -18.5791
2019-08-25T09:00:00 | -18.5791
2019-08-25T10:00:00 | -18.5791
2019-08-25T11:00:00 | -18.5791
2019-08-25T12:00:00 | -18.5791
2019-08-25T13:00:00 | -18.5791
2019-08-25T14:00:00 | -18.5791
2019-08-25T15:00:00 | -18.5791
2019-08-25T16:00:00 | -18.5791
2019-08-25T17:00:00 | -18.5791
2019-08-25T18:00:00 | -18.5791
2019-08-25T19:00:00 | -18.5791
2019-08-25T20:00:00 | -18.5791
2019-08-25T21:00:00 | -18.5791
2019-08-25T22:00:00 | -18.5791
2019-08-25T23:00:00 | -18.5791
2019-08-26T00:00:00 | -18.5791
2019-08-26T01:00:00 | -18.5791
2019-08-26T02:00:00 | -18.5791
2019-08-26T03:00:00 | -18.5791
2019-08-26T04:00:00 | -18.5791
2019-08-26T05:00:00 | -18.5791
2019-08-26T06:00:00 | -18.5791
2019-08-26T07:00:00 | -18.5791
2019-08-26T08:00:00 | -18.5791
2019-08-26T09:00:00 | -18.5791
2019-08-26T10:00:00 | -18.5791
2019-08-26T11:00:00 | -18.5791
2019-08-26T12:00:00 | -18.5791
2019-08-26T13:00:00 | -18.5791
2019-08-26T14:00:00 | -18.5791
2019-08-26T15:00:00 | -18.5791
2019-08-26T16:00:00 | -18.5791
2019-08-26T17:00:00 | -18.5791
2019-08-26T18:00:00 | -18.5791
2019-08-26T19:00:00 | -18.5791
2019-08-26T20:00:00 | -18.5791
2019-08-26T21:00:00 | -18.5791
2019-08-26T22:00:00 | -18.5791
2019-08-26T23:00:00 | -18.5791
2019-08-27T00:00:00 | -18.5791
2019-08-27T01:00:00 | -18.5791
2019-08-27T02:00:00 | -18.5791
2019-08-27T03:00:00 | -18.5791
2019-08-27T04:00:00 | -18.5791
2019-08-27T05:00:00 | -18.5791
2019-08-27T06:00:00 | -18.5791
2019-08-27T07:00:00 | -18.5791
2019-08-27T08:00:00 | -18.5791
2019-08-27T09:00:00 | -18.5791
2019-08-27T10:00:00 | -18.5791
2019-08-27T11:00:00 | -18.5791
2019-08-27T12:00:00 | -18.5791
2019-08-27T13:00:00 | -18.5791
2019-08-27T14:00:00 | -18.5791
2019-08-27T15:00:00 | -18.5791
2019-08-27T16:00:00 | -18.5791
2019-08-27T17:00:00 | -18.5791
2019-08-27T18:00:00 | -18.5791
2019-08-27T19:00:00 | -18.5791
2019-08-27T20:00:00 | -18.5791
2019-08-27T21:00:00 | -18.5791
2019-08-27T22:00:00 | -18.5791
2019-08-27T23:00:00 | -18.5791
2019-08-28T00:00:00 | -18.5791
2019-08-28T01:00:00 | -18.5791
2019-08-28T02:00:00 | -18.5791
2019-08-28T03:00:00 | -18.5791
2019-08-28T04:00:00 | -18.5791
2019-08-28T05:00:00 | -18.5791
2019-08-28T06:00:00 | -18.5791
2019-08-28T07:00:00 | -18.5791
2019-08-28T08:00:00 | -18.5791
2019-08-28T09:00:00 | -18.5791
2019-08-28T10:00:00 | -18.5791
2019-08-28T11:00:00 | -18.5791
2019-08-28T12:00:00 | -18.5791
2019-08-28T13:00:00 | -18.5791
2019-08-28T14:00:00 | -18.5791
2019-08-28T15:00:00 | -18.5791
2019-08-28T16:00:00 | -18.5791
2019-08-28T17:00:00 | -18.5791
2019-08-28T18:00:00 | -18.5791
2019-08-28T19:00:00 | -18.5791
2019-08-28T20:00:00 | -18.5791
2019-08-28T21:00:00 | -18.5791
2019-08-28T22:00:00 | -18.5791
2019-08-28T23:00:00 | -18.5791
2019-08-29T00:00:00 | -18.5791
2019-08-29T01:00:00 | -18.5791
2019-08-29T02:00:00 | -18.5791
2019-08-29T03:00:00 | -18.5791
2019-08-29T04:00:00 | -18.5791
2019-08-29T05:00:00 | -18.5791
2019-08-29T06:00:00 | -18.5791
2019-08-29T07:00:00 | -18.5791
2019-08-29T08:00:00 | -18.5791
2019-08-29T09:00:00 | -18.5791
2019-08-29T10:00:00 | -18.5791
2019-08-29T11:00:00 | -18.5791
2019-08-29T12:00:00 | -18.5791
2019-08-29T13:00:00 | -18.5791
2019-08-29T14:00:00 | -18.5791
2019-08-29T15:00:00 | -18.5791
2019-08-29T16:00:00 | -18.5791
2019-08-29T17:00:00 | -18.5791
2019-08-29T18:00:00 | -18.5791
2019-08-29T19:00:00 | -18.5791
2019-08-29T20:00:00 | -18.5791
2019-08-29T21:00:00 | -18.5791
2019-08-29T22:00:00 | -18.5791
2019-08-29T23:00:00 | -18.5791
2019-08-30T00:00:00 | -18.5791
2019-08-30T01:00:00 | -18.5791
2019-08-30T02:00:00 | -18.5791
2019-08-30T03:00:00 | -18.5791
2019-08-30T04:00:00 | -18.5791
2019-08-30T05:00:00 | -18.5791
2019-08-30T06:00:00 | -18.5791
2019-08-30T07:00:00 | -18.5791
2019-08-30T08:00:00 | -18.5791
2019-08-30T09:00:00 | -18.5791
2019-08-30T10:00:00 | -18.5791
2019-08-30T11:00:00 | -18.5791
2019-08-30T12:00:00 | -18.5791
2019-08-30T13:00:00 | -18.5791
2019-08-30T14:00:00 | -18.5791
2019-08-30T15:00:00 | -18.5791
2019-08-30T16:00:00 | -18.5791
2019-08-30T17:00:00 | -18.5791
2019-08-30T18:00:00 | -18.5791
2019-08-30T19:00:00 | -18.5791
2019-08-30T20:00:00 | -18.5791
2019-08-30T21:00:00 | -18.5791
2019-08-30T22:00:00 | -18.5791
2019-08-30T23:00:00 | -18.5791
2019-08-31T00:00:00 | -18.5791
2019-08-31T01:00:00 | -18.5791
2019-08-31T02:00:00 | -18.5791
2019-08-31T03:00:00 | -18.5791
2019-08-31T04:00:00 | -18.5791
2019-08-31T05:00:00 | -18.5791
2019-08-31T06:00:00 | -18.5791
2019-08-31T07:00:00 | -18.5791
2019-08-31T08:00:00 | -18.5791
2019-08-31T09:00:00 | -18.5791
2019-08-31T10:00:00 | -18.5791
2019-08-31T11:00:00 | -18.5791
2019-08-31T12:00:00 | -18.5791
2019-08-31T13:00:00 | -18.5791
2019-08-31T14:00:00 | -18.5791
2019-08-31T15:00:00 | -18.5791
2019-08-31T16:00:00 | -18.5791
2019-08-31T17:00:00 | -18.5791
2019-08-31T18:00:00 | -18.5791
2019-08-31T19:00:00 | -18.5791
2019-08-31T20:00:00 | -18.5791
2019-08-31T21:00:00 | -18.5791
2019-08-31T22:00:00 | -18.5791
2019-08-31T23:00:00 | -18.5791
2019-09-01T00:00:00 | -18.5791
2019-09-01T01:00:00 | -18.5791
2019-09-01T02:00:00 | -18.5791
2019-09-01T03:00:00 | -18.5791
2019-09-01T04:00:00 | -18.5791
2019-09-01T05:00:00 | -18.5791
2019-09-01T06:00:00 | -18.5791
2019-09-01T07:00:00 | -18.5791
2019-09-01T08:00:00 | -18.5791
2019-09-01T09:00:00 | -18.5791
2019-09-01T10:00:00 | -18.5791
2019-09-01T11:00:00 | -18.5791
2019-09-01T12:00:00 | -18.5791
2019-09-01T13:00:00 | -18.5791
2019-09-01T14:00:00 | -18.5791
2019-09-01T15:00:00 | -18.5791
2019-09-01T16:00:00 | -18.5791
2019-09-01T17:00:00 | -18.5791
2019-09-01T18:00:00 | -18.5791
2019-09-01T19:00:00 | -18.5791
2019-09-01T20:00:00 | -18.5791
2019-09-01T21:00:00 | -18.5791
2019-09-01T22:00:00 | -18.5791
2019-09-01T23:00:00 | -18.5791
2019-09-02T00:00:00 | -18.5791
2019-09-02T01:00:00 | -18.5791
2019-09-02T02:00:00 | -18.5791
2019-09-02T03:00:00 | -18.5791
2019-09-02T04:00:00 | -18.5791
2019-09-02T05:00:00 | -18.5791
2019-09-02T06:00:00 | -18.5791
2019-09-02T07:00:00 | -18.5791
2019-09-02T08:00:00 | -18.5791
2019-09-02T09:00:00 | -18.5791
2019-09-02T10:00:00 | -18.5791
2019-09-02T11:00:00 | -18.5791
2019-09-02T12:00:00 | -18.5791
2019-09-02T13:00:00 | -18.5791
2019-09-02T14:00:00 | -18.5791
2019-09-02T15:00:00 | -18.5791
2019-09-02T16:00:00 | -18.5791
2019-09-02T17:00:00 | -18.5791
2019-09-02T18:00:00 | -18.5791
2019-09-02T19:00:00 | -18.5791
2019-09-02T20:00:00 | -18.5791
2019-09-02T21:00:00 | -18.5791
2019-09-02T22:00:00 | -18.5791
2019-09-02T23:00:00 | -18.5791
2019-09-03T00:00:00 | -18.5791
2019-09-03T01:00:00 | -18.5791
2019-09-03T02:00:00 | -18.5791
2019-09-03T03:00:00 | -18.5791
2019-09-03T04:00:00 | -18.5791
2019-09-03T05:00:00 | -18.5791
2019-09-03T06:00:00 | -18.5791
2019-09-03T07:00:00 | -18.5791
2019-09-03T08:00:00 | -18.5791
2019-09-03T09:00:00 | -18.5791
2019-09-03T10:00:00 | -18.5791
2019-09-03T11:00:00 | -18.5791
2019-09-03T12:00:00 | -18.5791
2019-09-03T13:00:00 | -18.5791
2019-09-03T14:00:00 | -18.5791
2019-09-03T15:00:00 | -18.5791
2019-09-03T16:00:00 | -18.5791
2019-09-03T17:00:00 | -18.5791
2019-09-03T18:00:00 | -18.5791
2019-09-03T19:00:00 | -18.5791
2019-09-03T20:00:00 | -18.5791
2019-09-03T21:00:00 | -18.5791
2019-09-03T22:00:00 | -18.5791
2019-09-03T23:00:00 | -18.5791
2019-09-04T00:00:00 | -18.5791
2019-09-04T01:00:00 | -18.5791
2019-09-04T02:00:00 | -18.5791
2019-09-04T03:00:00 | -18.5791
2019-09-04T04:00:00 | -18.5791
2019-09-04T05:00:00 | -18.5791
2019-09-04T06:00:00 | -18.5791
2019-09-04T07:00:00 | -18.5791
2019-09-04T08:00:00 | -18.5791
2019-09-04T09:00:00 | -18.5791
2019-09-04T10:00:00 | -18.5791
2019-09-04T11:00:00 | -18.5791
2019-09-04T12:00:00 | -18.5791
2019-09-04T13:00:00 | -18.5791
2019-09-04T14:00:00 | -18.5791
2019-09-04T15:00:00 | -18.5791
2019-09-04T16:00:00 | -18.5791
2019-09-04T17:00:00 | -18.5791
2019-09-04T18:00:00 | -18.5791
2019-09-04T19:00:00 | -18.5791
2019-09-04T20:00:00 | -18.5791
2019-09-04T21:00:00 | -18.5791
2019-09-04T22:00:00 | -18.5791
2019-09-04T23:00:00 | -18.5791
2019-09-05T00:00:00 | -18.5791
2019-09-05T01:00:00 | -18.5791
2019-09-05T02:00:00 | -18.5791
2019-09-05T03:00:00 | -18.5791
2019-09-05T04:00:00 | -18.5791
2019-09-05T05:00:00 | -18.5791
2019-09-05T06:00:00 | -18.5791
2019-09-05T07:00:00 | -18.5791
2019-09-05T08:00:00 | -18.5791
2019-09-05T09:00:00 | -18.5791
2019-09-05T10:00:00 | -18.5791
2019-09-05T11:00:00 | -18.5791
2019-09-05T12:00:00 | -18.5791
2019-09-05T13:00:00 | -18.5791
2019-09-05T14:00:00 | -18.5791
2019-09-05T15:00:00 | -18.5791
2019-09-05T16:00:00 | -18.5791
2019-09-05T17:00:00 | -18.5791
2019-09-05T18:00:00 | -18.5791
2019-09-05T19:00:00 | -18.5791
2019-09-05T20:00:00 | -18.5791
2019-09-05T21:00:00 | -18.5791
2019-09-05T22:00:00 | -18.5791
2019-09-05T23:00:00 | -18.5791
2019-09-06T00:00:00 | -18.5791
2019-09-06T01:00:00 | -18.5791
2019-09-06T02:00:00 | -18.5791
2019-09-06T03:00:00 | -18.5791
2019-09-06T04:00:00 | -18.5791
2019-09-06T05:00:00 | -18.5791
2019-09-06T06:00:00 | -18.5791
2019-09-06T07:00:00 | -18.5791
2019-09-06T08:00:00 | -18.5791
2019-09-06T09:00:00 | -18.5791
2019-09-06T10:00:00 | -18.5791
2019-09-06T11:00:00 | -18.5791
2019-09-06T12:00:00 | -18.5791
2019-09-06T13:00:00 | -18.5791
2019-09-06T14:00:00 | -18.5791
2019-09-06T15:00:00 | -18.5791
2019-09-06T16:00:00 | -18.5791
2019-09-06T17:00:00 | -18.5791
2019-09-06T18:00:00 | -18.5791
2019-09-06T19:00:00 | -18.5791
2019-09-06T20:00:00 | -18.5791
2019-09-06T21:00:00 | -18.5791
2019-09-06T22:00:00 | -18.5791
2019-09-06T23:00:00 | -18.5791
2019-09-07T00:00:00 | -18.5791
2019-09-07T01:00:00 | -18.5791
2019-09-07T02:00:00 | -18.5791
2019-09-07T03:00:00 | -18.5791
2019-09-07T04:00:00 | -18.5791
2019-09-07T05:00:00 | -18.5791
2019-09-07T06:00:00 | -18.5791
2019-09-07T07:00:00 | -18.5791
2019-09-07T08:00:00 | -18.5791
2019-09-07T09:00:00 | -18.5791
2019-09-07T10:00:00 | -18.5791
2019-09-07T11:00:00 | -18.5791
2019-09-07T12:00:00 | -18.5791
2019-09-07T13:00:00 | -18.5791
2019-09-07T14:00:00 | -18.5791
2019-09-07T15:00:00 | -18.5791
2019-09-07T16:00:00 | -18.5791
2019-09-07T17:00:00 | -18.5791
2019-09-07T18:00:00 | -18.5791
2019-09-07T19:00:00 | -18.5791
2019-09-07T20:00:00 | -18.5791
2019-09-07T21:00:00 | -18.5791
2019-09-07T22:00:00 | -18.5791
2019-09-07T23:00:00 | -18.5791
2019-09-08T00:00:00 | -18.5791
2019-09-08T01:00:00 | -18.5791
2019-09-08T02:00:00 | -18.5791
2019-09-08T03:00:00 | -18.5791
2019-09-08T04:00:00 | -18.5791
2019-09-08T05:00:00 | -18.5791
2019-09-08T06:00:00 | -18.5791
2019-09-08T07:00:00 | -18.5791
2019-09-08T08:00:00 | -18.5791
2019-09-08T09:00:00 | -18.5791
2019-09-08T10:00:00 | -18.5791
2019-09-08T11:00:00 | -18.5791
2019-09-08T12:00:00 | -18.5791
2019-09-08T13:00:00 | -18.5791
2019-09-08T14:00:00 | -18.5791
2019-09-08T15:00:00 | -18.5791
2019-09-08T16:00:00 | -18.5791
2019-09-08T17:00:00 | -18.5791
2019-09-08T18:00:00 | -18.5791
2019-09-08T19:00:00 | -18.5791
2019-09-08T20:00:00 | -18.5791
2019-09-08T21:00:00 | -18.5791
2019-09-08T22:00:00 | -18.5791
2019-09-08T23:00:00 | -18.5791
2019-09-09T00:00:00 | -18.5791
2019-09-09T01:00:00 | -18.5791
2019-09-09T02:00:00 | -18.5791
2019-09-09T03:00:00 | -18.5791
2019-09-09T04:00:00 | -18.5791
2019-09-09T05:00:00 | -18.5791
2019-09-09T06:00:00 | -18.5791
2019-09-09T07:00:00 | -18.5791
2019-09-09T08:00:00 | -18.5791
2019-09-09T09:00:00 | -18.5791
2019-09-09T10:00:00 | -18.5791
2019-09-09T11:00:00 | -18.5791
2019-09-09T12:00:00 | -18.5791
2019-09-09T13:00:00 | -18.5791
2019-09-09T14:00:00 | -18.5791
2019-09-09T15:00:00 | -18.5791
2019-09-09T16:00:00 | -18.5791
2019-09-09T17:00:00 | -18.5791
2019-09-09T18:00:00 | -18.5791
2019-09-09T19:00:00 | -18.5791
2019-09-09T20:00:00 | -18.5791
2019-09-09T21:00:00 | -18.5791
2019-09-09T22:00:00 | -18.5791
2019-09-09T23:00:00 | -18.5791
2019-09-10T00:00:00 | -18.5791
2019-09-10T01:00:00 | -18.5791
2019-09-10T02:00:00 | -18.5791
2019-09-10T03:00:00 | -18.5791
2019-09-10T04:00:00 | -18.5791
2019-09-10T05:00:00 | -18.5791
2019-09-10T06:00:00 | -18.5791
2019-09-10T07:00:00 | -18.5791
2019-09-10T08:00:00 | -18.5791
2019-09-10T09:00:00 | -18.5791
2019-09-10T10:00:00 | -18.5791
2019-09-10T11:00:00 | -18.5791
2019-09-10T12:00:00 | -18.5791
2019-09-10T13:00:00 | -18.5791
2019-09-10T14:00:00 | -18.5791
2019-09-10T15:00:00 | -18.5791
2019-09-10T16:00:00 | -18.5791
2019-09-10T17:00:00 | -18.5791
2019-09-10T18:00:00 | -18.5791
2019-09-10T19:00:00 | -18.5791
2019-09-10T20:00:00 | -18.5791
2019-09-10T21:00:00 | -18.5791
2019-09-10T22:00:00 | -18.5791
2019-09-10T23:00:00 | -18.5791
2019-09-11T00:00:00 | -18.5791
2019-09-11T01:00:00 | -18.5791
2019-09-11T02:00:00 | -18.5791
2019-09-11T03:00:00 | -18.5791
2019-09-11T04:00:00 | -18.5791
2019-09-11T05:00:00 | -18.5791
2019-09-11T06:00:00 | -18.5791
2019-09-11T07:00:00 | -18.5791
2019-09-11T08:00:00 | -18.5791
2019-09-11T09:00:00 | -18.5791
2019-09-11T10:00:00 | -18.5791
2019-09-11T11:00:00 | -18.5791
2019-09-11T12:00:00 | -18.5791
2019-09-11T13:00:00 | -18.5791
2019-09-11T14:00:00 | -18.5791
2019-09-11T15:00:00 | -18.5791
2019-09-11T16:00:00 | -18.5791
2019-09-11T17:00:00 | -18.5791
2019-09-11T18:00:00 | -18.5791
2019-09-11T19:00:00 | -18.5791
2019-09-11T20:00:00 | -18.5791
2019-09-11T21:00:00 | -18.5791
2019-09-11T22:00:00 | -18.5791
2019-09-11T23:00:00 | -18.5791
2019-09-12T00:00:00 | -18.5791
2019-09-12T01:00:00 | -18.5791
2019-09-12T02:00:00 | -18.5791
2019-09-12T03:00:00 | -18.5791
2019-09-12T04:00:00 | -18.5791
2019-09-12T05:00:00 | -18.5791
2019-09-12T06:00:00 | -18.5791
2019-09-12T07:00:00 | -18.5791
2019-09-12T08:00:00 | -18.5791
2019-09-12T09:00:00 | -18.5791
2019-09-12T10:00:00 | -18.5791
2019-09-12T11:00:00 | -18.5791
2019-09-12T12:00:00 | -18.5791
2019-09-12T13:00:00 | -18.5791
2019-09-12T14:00:00 | -18.5791
2019-09-12T15:00:00 | -18.5791
2019-09-12T16:00:00 | -18.5791
2019-09-12T17:00:00 | -18.5791
2019-09-12T18:00:00 | -18.5791
2019-09-12T19:00:00 | -18.5791
2019-09-12T20:00:00 | -18.5791
2019-09-12T21:00:00 | -18.5791
2019-09-12T22:00:00 | -18.5791
2019-09-12T23:00:00 | -18.5791
2019-09-13T00:00:00 | -18.5791
2019-09-13T01:00:00 | -18.5791
2019-09-13T02:00:00 | -18.5791
2019-09-13T03:00:00 | -18.5791
2019-09-13T04:00:00 | -18.5791
2019-09-13T05:00:00 | -18.5791
2019-09-13T06:00:00 | -18.5791
2019-09-13T07:00:00 | -18.5791
2019-09-13T08:00:00 | -18.5791
2019-09-13T09:00:00 | -18.5791
2019-09-13T10:00:00 | -18.5791
2019-09-13T11:00:00 | -18.5791
2019-09-13T12:00:00 | -18.5791
2019-09-13T13:00:00 | -18.5791
2019-09-13T14:00:00 | -18.5791
2019-09-13T15:00:00 | -18.5791
2019-09-13T16:00:00 | -18.5791
2019-09-13T17:00:00 | -18.5791
2019-09-13T18:00:00 | -18.5791
2019-09-13T19:00:00 | -18.5791
2019-09-13T20:00:00 | -18.5791
2019-09-13T21:00:00 | -18.5791
2019-09-13T22:00:00 | -18.5791
2019-09-13T23:00:00 | -18.5791
2019-09-14T00:00:00 | -18.5791
2019-09-14T01:00:00 | -18.5791
2019-09-14T02:00:00 | -18.5791
2019-09-14T03:00:00 | -18.5791
2019-09-14T04:00:00 | -18.5791
2019-09-14T05:00:00 | -18.5791
2019-09-14T06:00:00 | -18.5791
2019-09-14T07:00:00 | -18.5791
2019-09-14T08:00:00 | -18.5791
2019-09-14T09:00:00 | -18.5791
2019-09-14T10:00:00 | -18.5791
2019-09-14T11:00:00 | -18.5791
2019-09-14T12:00:00 | -18.5791
2019-09-14T13:00:00 | -18.5791
2019-09-14T14:00:00 | -18.5791
2019-09-14T15:00:00 | -18.5791
2019-09-14T16:00:00 | -18.5791
2019-09-14T17:00:00 | -18.5791
2019-09-14T18:00:00 | -18.5791
2019-09-14T19:00:00 | -18.5791
2019-09-14T20:00:00 | -18.5791
2019-09-14T21:00:00 | -18.5791
2019-09-14T22:00:00 | -18.5791
2019-09-14T23:00:00 | -18.5791
2019-09-15T00:00:00 | -18.5791
2019-09-15T01:00:00 | -18.5791
2019-09-15T02:00:00 | -18.5791
2019-09-15T03:00:00 | -18.5791
2019-09-15T04:00:00 | -18.5791
2019-09-15T05:00:00 | -18.5791
2019-09-15T06:00:00 | -18.5791
2019-09-15T07:00:00 | -18.5791
2019-09-15T08:00:00 | -18.5791
2019-09-15T09:00:00 | -18.5791
2019-09-15T10:00:00 | -18.5791
2019-09-15T11:00:00 | -18.5791
2019-09-15T12:00:00 | -18.5791
2019-09-15T13:00:00 | -18.5791
2019-09-15T14:00:00 | -18.5791
2019-09-15T15:00:00 | -18.5791
2019-09-15T16:00:00 | -18.5791
2019-09-15T17:00:00 | -18.5791
2019-09-15T18:00:00 | -18.5791
2019-09-15T19:00:00 | -18.5791
2019-09-15T20:00:00 | -18.5791
2019-09-15T21:00:00 | -18.5791
2019-09-15T22:00:00 | -18.5791
2019-09-15T23:00:00 | -18.5791
2019-09-16T00:00:00 | -18.5791
2019-09-16T01:00:00 | -18.5791
2019-09-16T02:00:00 | -18.5791
2019-09-16T03:00:00 | -18.5791
2019-09-16T04:00:00 | -18.5791
2019-09-16T05:00:00 | -18.5791
2019-09-16T06:00:00 | -18.5791
2019-09-16T07:00:00 | -18.5791
2019-09-16T08:00:00 | -18.5791
2019-09-16T09:00:00 | -18.5791
2019-09-16T10:00:00 | -18.5791
2019-09-16T11:00:00 | -18.5791
2019-09-16T12:00:00 | -18.5791
2019-09-16T13:00:00 | -18.5791
2019-09-16T14:00:00 | -18.5791
2019-09-16T15:00:00 | -18.5791
2019-09-16T16:00:00 | -18.5791
2019-09-16T17:00:00 | -18.5791
2019-09-16T18:00:00 | -18.5791
2019-09-16T19:00:00 | -18.5791
2019-09-16T20:00:00 | -18.5791
2019-09-16T21:00:00 | -18.5791
2019-09-16T22:00:00 | -18.5791
2019-09-16T23:00:00 | -18.5791
2019-09-17T00:00:00 | -18.5791
2019-09-17T01:00:00 | -18.5791
2019-09-17T02:00:00 | -18.5791
2019-09-17T03:00:00 | -18.5791
2019-09-17T04:00:00 | -18.5791
2019-09-17T05:00:00 | -18.5791
2019-09-17T06:00:00 | -18.5791
2019-09-17T07:00:00 | -18.5791
2019-09-17T08:00:00 | -18.5791
2019-09-17T09:00:00 | -18.5791
2019-09-17T10:00:00 | -18.5791
2019-09-17T11:00:00 | -18.5791
2019-09-17T12:00:00 | -18.5791
2019-09-17T13:00:00 | -18.5791
2019-09-17T14:00:00 | -18.5791
2019-09-17T15:00:00 | -18.5791
2019-09-17T16:00:00 | -18.5791
2019-09-17T17:00:00 | -18.5791
2019-09-17T18:00:00 | -18.5791
2019-09-17T19:00:00 | -18.5791
2019-09-17T20:00:00 | -18.5791
2019-09-17T21:00:00 | -18.5791
2019-09-17T22:00:00 | -18.5791
2019-09-17T23:00:00 | -18.5791
2019-09-18T00:00:00 | -18.5791
2019-09-18T01:00:00 | -18.5791
2019-09-18T02:00:00 | -18.5791
2019-09-18T03:00:00 | -18.5791
2019-09-18T04:00:00 | -18.5791
2019-09-18T05:00:00 | -18.5791
2019-09-18T06:00:00 | -18.5791
2019-09-18T07:00:00 | -18.5791
2019-09-18T08:00:00 | -18.5791
2019-09-18T09:00:00 | -18.5791
2019-09-18T10:00:00 | -18.5791
2019-09-18T11:00:00 | -18.5791
2019-09-18T12:00:00 | -18.5791
2019-09-18T13:00:00 | -18.5791
2019-09-18T14:00:00 | -18.5791
2019-09-18T15:00:00 | -18.5791
2019-09-18T16:00:00 | -18.5791
2019-09-18T17:00:00 | -18.5791
2019-09-18T18:00:00 | -18.5791
2019-09-18T19:00:00 | -18.5791
2019-09-18T20:00:00 | -18.5791
2019-09-18T21:00:00 | -18.5791
2019-09-18T22:00:00 | -18.5791
2019-09-18T23:00:00 | -18.5791
2019-09-19T00:00:00 | -18.5791
2019-09-19T01:00:00 | -18.5791
2019-09-19T02:00:00 | -18.5791
2019-09-19T03:00:00 | -18.5791
2019-09-19T04:00:00 | -18.5791
2019-09-19T05:00:00 | -18.5791
2019-09-19T06:00:00 | -18.5791
2019-09-19T07:00:00 | -18.5791
2019-09-19T08:00:00 | -18.5791
2019-09-19T09:00:00 | -18.5791
2019-09-19T10:00:00 | -18.5791
2019-09-19T11:00:00 | -18.5791
2019-09-19T12:00:00 | -18.5791
2019-09-19T13:00:00 | -18.5791
2019-09-19T14:00:00 | -18.5791
2019-09-19T15:00:00 | -18.5791
2019-09-19T16:00:00 | -18.5791
2019-09-19T17:00:00 | -18.5791
2019-09-19T18:00:00 | -18.5791
2019-09-19T19:00:00 | -18.5791
2019-09-19T20:00:00 | -18.5791
2019-09-19T21:00:00 | -18.5791
2019-09-19T22:00:00 | -18.5791
2019-09-19T23:00:00 | -18.5791
2019-09-20T00:00:00 | -18.5791
2019-09-20T01:00:00 | -18.5791
2019-09-20T02:00:00 | -18.5791
2019-09-20T03:00:00 | -18.5791
2019-09-20T04:00:00 | -18.5791
2019-09-20T05:00:00 | -18.5791
2019-09-20T06:00:00 | -18.5791
2019-09-20T07:00:00 | -18.5791
2019-09-20T08:00:00 | -18.5791
2019-09-20T09:00:00 | -18.5791
2019-09-20T10:00:00 | -18.5791
2019-09-20T11:00:00 | -18.5791
2019-09-20T12:00:00 | -18.5791
2019-09-20T13:00:00 | -18.5791
2019-09-20T14:00:00 | -18.5791
2019-09-20T15:00:00 | -18.5791
2019-09-20T16:00:00 | -18.5791
2019-09-20T17:00:00 | -18.5791
2019-09-20T18:00:00 | -18.5791
2019-09-20T19:00:00 | -18.5791
2019-09-20T20:00:00 | -18.5791
2019-09-20T21:00:00 | -18.5791
2019-09-20T22:00:00 | -18.5791
2019-09-20T23:00:00 | -18.5791
2019-09-21T00:00:00 | -18.5791
2019-09-21T01:00:00 | -18.5791
2019-09-21T02:00:00 | -18.5791
2019-09-21T03:00:00 | -18.5791
2019-09-21T04:00:00 | -18.5791
2019-09-21T05:00:00 | -18.5791
2019-09-21T06:00:00 | -18.5791
2019-09-21T07:00:00 | -18.5791
2019-09-21T08:00:00 | -18.5791
2019-09-21T09:00:00 | -18.5791
2019-09-21T10:00:00 | -18.5791
2019-09-21T11:00:00 | -18.5791
2019-09-21T12:00:00 | -18.5791
2019-09-21T13:00:00 | -18.5791
2019-09-21T14:00:00 | -18.5791
2019-09-21T15:00:00 | -18.5791
2019-09-21T16:00:00 | -18.5791
2019-09-21T17:00:00 | -18.5791
2019-09-21T18:00:00 | -18.5791
2019-09-21T19:00:00 | -18.5791
2019-09-21T20:00:00 | -18.5791
2019-09-21T21:00:00 | -18.5791
2019-09-21T22:00:00 | -18.5791
2019-09-21T23:00:00 | -18.5791
2019-09-22T00:00:00 | -18.5791
2019-09-22T01:00:00 | -18.5791
2019-09-22T02:00:00 | -18.5791
2019-09-22T03:00:00 | -18.5791
2019-09-22T04:00:00 | -18.5791
2019-09-22T05:00:00 | -18.5791
2019-09-22T06:00:00 | -18.5791
2019-09-22T07:00:00 | -18.5791
2019-09-22T08:00:00 | -18.5791
2019-09-22T09:00:00 | -18.5791
2019-09-22T10:00:00 | -18.5791
2019-09-22T11:00:00 | -18.5791
2019-09-22T12:00:00 | -18.5791
2019-09-22T13:00:00 | -18.5791
2019-09-22T14:00:00 | -18.5791
2019-09-22T15:00:00 | -18.5791
2019-09-22T16:00:00 | -18.5791
2019-09-22T17:00:00 | -18.5791
2019-09-22T18:00:00 | -18.5791
2019-09-22T19:00:00 | -18.5791
2019-09-22T20:00:00 | -18.5791
2019-09-22T21:00:00 | -18.5791
2019-09-22T22:00:00 | -18.5791
2019-09-22T23:00:00 | -18.5791
2019-09-23T00:00:00 | -18.5791
2019-09-23T01:00:00 | -18.5791
2019-09-23T02:00:00 | -18.5791
2019-09-23T03:00:00 | -18.5791
2019-09-23T04:00:00 | -18.5791
2019-09-23T05:00:00 | -18.5791
2019-09-23T06:00:00 | -18.5791
2019-09-23T07:00:00 | -18.5791
2019-09-23T08:00:00 | -18.5791
2019-09-23T09:00:00 | -18.5791
2019-09-23T10:00:00 | -18.5791
2019-09-23T11:00:00 | -18.5791
2019-09-23T12:00:00 | -18.5791
2019-09-23T13:00:00 | -18.5791
2019-09-23T14:00:00 | -18.5791
2019-09-23T15:00:00 | -18.5791
2019-09-23T16:00:00 | -18.5791
2019-09-23T17:00:00 | -18.5791
2019-09-23T18:00:00 | -18.5791
2019-09-23T19:00:00 | -18.5791
2019-09-23T20:00:00 | -18.5791
2019-09-23T21:00:00 | -18.5791
2019-09-23T22:00:00 | -18.5791
2019-09-23T23:00:00 | -18.5791
2019-09-24T00:00:00 | -18.5791
2019-09-24T01:00:00 | -18.5791
2019-09-24T02:00:00 | -18.5791
2019-09-24T03:00:00 | -18.5791
2019-09-24T04:00:00 | -18.5791
2019-09-24T05:00:00 | -18.5791
2019-09-24T06:00:00 | -18.5791
2019-09-24T07:00:00 | -18.5791
2019-09-24T08:00:00 | -18.5791
2019-09-24T09:00:00 | -18.5791
2019-09-24T10:00:00 | -18.5791
2019-09-24T11:00:00 | -18.5791
2019-09-24T12:00:00 | -18.5791
2019-09-24T13:00:00 | -18.5791
2019-09-24T14:00:00 | -18.5791
2019-09-24T15:00:00 | -18.5791
2019-09-24T16:00:00 | -18.5791
2019-09-24T17:00:00 | -18.5791
2019-09-24T18:00:00 | -18.5791
2019-09-24T19:00:00 | -18.5791
2019-09-24T20:00:00 | -18.5791
2019-09-24T21:00:00 | -18.5791
2019-09-24T22:00:00 | -18.5791
2019-09-24T23:00:00 | -18.5791
2019-09-25T00:00:00 | -18.5791
2019-09-25T01:00:00 | -18.5791
2019-09-25T02:00:00 | -18.5791
2019-09-25T03:00:00 | -18.5791
2019-09-25T04:00:00 | -18.5791
2019-09-25T05:00:00 | -18.5791
2019-09-25T06:00:00 | -18.5791
2019-09-25T07:00:00 | -18.5791
2019-09-25T08:00:00 | -18.5791
2019-09-25T09:00:00 | -18.5791
2019-09-25T10:00:00 | -18.5791
2019-09-25T11:00:00 | -18.5791
2019-09-25T12:00:00 | -18.5791
2019-09-25T13:00:00 | -18.5791
2019-09-25T14:00:00 | -18.5791
2019-09-25T15:00:00 | -18.5791
2019-09-25T16:00:00 | -18.5791
2019-09-25T17:00:00 | -18.5791
2019-09-25T18:00:00 | -18.5791
2019-09-25T19:00:00 | -18.5791
2019-09-25T20:00:00 | -18.5791
2019-09-25T21:00:00 | -18.5791
2019-09-25T22:00:00 | -18.5791
2019-09-25T23:00:00 | -18.5791
2019-09-26T00:00:00 | -18.5791
2019-09-26T01:00:00 | -18.5791
2019-09-26T02:00:00 | -18.5791
2019-09-26T03:00:00 | -18.5791
2019-09-26T04:00:00 | -18.5791
2019-09-26T05:00:00 | -18.5791
2019-09-26T06:00:00 | -18.5791
2019-09-26T07:00:00 | -18.5791
2019-09-26T08:00:00 | -18.5791
2019-09-26T09:00:00 | -18.5791
2019-09-26T10:00:00 | -18.5791
2019-09-26T11:00:00 | -18.5791
2019-09-26T12:00:00 | -18.5791
2019-09-26T13:00:00 | -18.5791
2019-09-26T14:00:00 | -18.5791
2019-09-26T15:00:00 | -18.5791
2019-09-26T16:00:00 | -18.5791
2019-09-26T17:00:00 | -18.5791
2019-09-26T18:00:00 | -18.5791
2019-09-26T19:00:00 | -18.5791
2019-09-26T20:00:00 | -18.5791
2019-09-26T21:00:00 | -18.5791
2019-09-26T22:00:00 | -18.5791
2019-09-26T23:00:00 | -18.5791
2019-09-27T00:00:00 | -18.5791
2019-09-27T01:00:00 | -18.5791
2019-09-27T02:00:00 | -18.5791
2019-09-27T03:00:00 | -18.5791
2019-09-27T04:00:00 | -18.5791
2019-09-27T05:00:00 | -18.5791
2019-09-27T06:00:00 | -18.5791
2019-09-27T07:00:00 | -18.5791
2019-09-27T08:00:00 | -18.5791
2019-09-27T09:00:00 | -18.5791
2019-09-27T10:00:00 | -18.5791
2019-09-27T11:00:00 | -18.5791
2019-09-27T12:00:00 | -18.5791
2019-09-27T13:00:00 | -18.5791
2019-09-27T14:00:00 | -18.5791
2019-09-27T15:00:00 | -18.5791
2019-09-27T16:00:00 | -18.5791
2019-09-27T17:00:00 | -18.5791
2019-09-27T18:00:00 | -18.5791
2019-09-27T19:00:00 | -18.5791
2019-09-27T20:00:00 | -18.5791
2019-09-27T21:00:00 | -18.5791
2019-09-27T22:00:00 | -18.5791
2019-09-27T23:00:00 | -18.5791
2019-09-28T00:00:00 | -18.5791
2019-09-28T01:00:00 | -18.5791
2019-09-28T02:00:00 | -18.5791
2019-09-28T03:00:00 | -18.5791
2019-09-28T04:00:00 | -18.5791
2019-09-28T05:00:00 | -18.5791
2019-09-28T06:00:00 | -18.5791
2019-09-28T07:00:00 | -18.5791
2019-09-28T08:00:00 | -18.5791
2019-09-28T09:00:00 | -18.5791
2019-09-28T10:00:00 | -18.5791
2019-09-28T11:00:00 | -18.5791
2019-09-28T12:00:00 | -18.5791
2019-09-28T13:00:00 | -18.5791
2019-09-28T14:00:00 | -18.5791
2019-09-28T15:00:00 | -18.5791
2019-09-28T16:00:00 | -18.5791
2019-09-28T17:00:00 | -18.5791
2019-09-28T18:00:00 | -18.5791
2019-09-28T19:00:00 | -18.5791
2019-09-28T20:00:00 | -18.5791
2019-09-28T21:00:00 | -18.5791
2019-09-28T22:00:00 | -18.5791
2019-09-28T23:00:00 | -18.5791
2019-09-29T00:00:00 | -18.5791
2019-09-29T01:00:00 | -18.5791
2019-09-29T02:00:00 | -18.5791
2019-09-29T03:00:00 | -18.5791
2019-09-29T04:00:00 | -18.5791
2019-09-29T05:00:00 | -18.5791
2019-09-29T06:00:00 | -18.5791
2019-09-29T07:00:00 | -18.5791
2019-09-29T08:00:00 | -18.5791
2019-09-29T09:00:00 | -18.5791
2019-09-29T10:00:00 | -18.5791
2019-09-29T11:00:00 | -18.5791
2019-09-29T12:00:00 | -18.5791
2019-09-29T13:00:00 | -18.5791
2019-09-29T14:00:00 | -18.5791
2019-09-29T15:00:00 | -18.5791
2019-09-29T16:00:00 | -18.5791
2019-09-29T17:00:00 | -18.5791
2019-09-29T18:00:00 | -18.5791
2019-09-29T19:00:00 | -18.5791
2019-09-29T20:00:00 | -18.5791
2019-09-29T21:00:00 | -18.5791
2019-09-29T22:00:00 | -18.5791
2019-09-29T23:00:00 | -18.5791
2019-09-30T00:00:00 | -18.5791
2019-09-30T01:00:00 | -18.5791
2019-09-30T02:00:00 | -18.5791
2019-09-30T03:00:00 | -18.5791
2019-09-30T04:00:00 | -18.5791
2019-09-30T05:00:00 | -18.5791
2019-09-30T06:00:00 | -18.5791
2019-09-30T07:00:00 | -18.5791
2019-09-30T08:00:00 | -18.5791
2019-09-30T09:00:00 | -18.5791
2019-09-30T10:00:00 | -18.5791
2019-09-30T11:00:00 | -18.5791
2019-09-30T12:00:00 | -18.5791
2019-09-30T13:00:00 | -18.5791
2019-09-30T14:00:00 | -18.5791
2019-09-30T15:00:00 | -18.5791
2019-09-30T16:00:00 | -18.5791
2019-09-30T17:00:00 | -18.5791
2019-09-30T18:00:00 | -18.5791
2019-09-30T19:00:00 | -18.5791
2019-09-30T20:00:00 | -18.5791
2019-09-30T21:00:00 | -18.5791
2019-09-30T22:00:00 | -18.5791
2019-09-30T23:00:00 | -18.5791
2019-10-01T00:00:00 | -18.5791
2019-10-01T01:00:00 | -18.5791
2019-10-01T02:00:00 | -18.5791
2019-10-01T03:00:00 | -18.5791
2019-10-01T04:00:00 | -18.5791
2019-10-01T05:00:00 | -18.5791
2019-10-01T06:00:00 | -18.5791
2019-10-01T07:00:00 | -18.5791
2019-10-01T08:00:00 | -18.5791
2019-10-01T09:00:00 | -18.5791
2019-10-01T10:00:00 | -18.5791
2019-10-01T11:00:00 | -18.5791
2019-10-01T12:00:00 | -18.5791
2019-10-01T13:00:00 | -18.5791
2019-10-01T14:00:00 | -18.5791
2019-10-01T15:00:00 | -18.5791
2019-10-01T16:00:00 | -18.5791
2019-10-01T17:00:00 | -18.5791
2019-10-01T18:00:00 | -18.5791
2019-10-01T19:00:00 | -18.5791
2019-10-01T20:00:00 | -18.5791
2019-10-01T21:00:00 | -18.5791
2019-10-01T22:00:00 | -18.5791
2019-10-01T23:00:00 | -18.5791
2019-10-02T00:00:00 | -18.5791
2019-10-02T01:00:00 | -18.5791
2019-10-02T02:00:00 | -18.5791
2019-10-02T03:00:00 | -18.5791
2019-10-02T04:00:00 | -18.5791
2019-10-02T05:00:00 | -18.5791
2019-10-02T06:00:00 | -18.5791
2019-10-02T07:00:00 | -18.5791
2019-10-02T08:00:00 | -18.5791
2019-10-02T09:00:00 | -18.5791
2019-10-02T10:00:00 | -18.5791
2019-10-02T11:00:00 | -18.5791
2019-10-02T12:00:00 | -18.5791
2019-10-02T13:00:00 | -18.5791
2019-10-02T14:00:00 | -18.5791
2019-10-02T15:00:00 | -18.5791
2019-10-02T16:00:00 | -18.5791
2019-10-02T17:00:00 | -18.5791
2019-10-02T18:00:00 | -18.5791
2019-10-02T19:00:00 | -18.5791
2019-10-02T20:00:00 | -18.5791
2019-10-02T21:00:00 | -18.5791
2019-10-02T22:00:00 | -18.5791
2019-10-02T23:00:00 | -18.5791
2019-10-03T00:00:00 | -18.5791
2019-10-03T01:00:00 | -18.5791
2019-10-03T02:00:00 | -18.5791
2019-10-03T03:00:00 | -18.5791
2019-10-03T04:00:00 | -18.5791
2019-10-03T05:00:00 | -18.5791
2019-10-03T06:00:00 | -18.5791
2019-10-03T07:00:00 | -18.5791
2019-10-03T08:00:00 | -18.5791
2019-10-03T09:00:00 | -18.5791
2019-10-03T10:00:00 | -18.5791
2019-10-03T11:00:00 | -18.5791
2019-10-03T12:00:00 | -18.5791
2019-10-03T13:00:00 | -18.5791
2019-10-03T14:00:00 | -18.5791
2019-10-03T15:00:00 | -18.5791
2019-10-03T16:00:00 | -18.5791
2019-10-03T17:00:00 | -18.5791
2019-10-03T18:00:00 | -18.5791
2019-10-03T19:00:00 | -18.5791
2019-10-03T20:00:00 | -18.5791
2019-10-03T21:00:00 | -18.5791
2019-10-03T22:00:00 | -18.5791
2019-10-03T23:00:00 | -18.5791
2019-10-04T00:00:00 | -18.5791
2019-10-04T01:00:00 | -18.5791
2019-10-04T02:00:00 | -18.5791
2019-10-04T03:00:00 | -18.5791
2019-10-04T04:00:00 | -18.5791
2019-10-04T05:00:00 | -18.5791
2019-10-04T06:00:00 | -18.5791
2019-10-04T07:00:00 | -18.5791
2019-10-04T08:00:00 | -18.5791
2019-10-04T09:00:00 | -18.5791
2019-10-04T10:00:00 | -18.5791
2019-10-04T11:00:00 | -18.5791
2019-10-04T12:00:00 | -18.5791
2019-10-04T13:00:00 | -18.5791
2019-10-04T14:00:00 | -18.5791
2019-10-04T15:00:00 | -18.5791
2019-10-04T16:00:00 | -18.5791
2019-10-04T17:00:00 | -18.5791
2019-10-04T18:00:00 | -18.5791
2019-10-04T19:00:00 | -18.5791
2019-10-04T20:00:00 | -18.5791
2019-10-04T21:00:00 | -18.5791
2019-10-04T22:00:00 | -18.5791
2019-10-04T23:00:00 | -18.5791
2019-10-05T00:00:00 | -18.5791
2019-10-05T01:00:00 | -18.5791
2019-10-05T02:00:00 | -18.5791
2019-10-05T03:00:00 | -18.5791
2019-10-05T04:00:00 | -18.5791
2019-10-05T05:00:00 | -18.5791
2019-10-05T06:00:00 | -18.5791
2019-10-05T07:00:00 | -18.5791
2019-10-05T08:00:00 | -18.5791
2019-10-05T09:00:00 | -18.5791
2019-10-05T10:00:00 | -18.5791
2019-10-05T11:00:00 | -18.5791
2019-10-05T12:00:00 | -18.5791
2019-10-05T13:00:00 | -18.5791
2019-10-05T14:00:00 | -18.5791
2019-10-05T15:00:00 | -18.5791
2019-10-05T16:00:00 | -18.5791
2019-10-05T17:00:00 | -18.5791
2019-10-05T18:00:00 | -18.5791
2019-10-05T19:00:00 | -18.5791
2019-10-05T20:00:00 | -18.5791
2019-10-05T21:00:00 | -18.5791
2019-10-05T22:00:00 | -18.5791
2019-10-05T23:00:00 | -18.5791
2019-10-06T00:00:00 | -18.5791
2019-10-06T01:00:00 | -18.5791
2019-10-06T02:00:00 | -18.5791
2019-10-06T03:00:00 | -18.5791
2019-10-06T04:00:00 | -18.5791
2019-10-06T05:00:00 | -18.5791
2019-10-06T06:00:00 | -18.5791
2019-10-06T07:00:00 | -18.5791
2019-10-06T08:00:00 | -18.5791
2019-10-06T09:00:00 | -18.5791
2019-10-06T10:00:00 | -18.5791
2019-10-06T11:00:00 | -18.5791
2019-10-06T12:00:00 | -18.5791
2019-10-06T13:00:00 | -18.5791
2019-10-06T14:00:00 | -18.5791
2019-10-06T15:00:00 | -18.5791
2019-10-06T16:00:00 | -18.5791
2019-10-06T17:00:00 | -18.5791
2019-10-06T18:00:00 | -18.5791
2019-10-06T19:00:00 | -18.5791
2019-10-06T20:00:00 | -18.5791
2019-10-06T21:00:00 | -18.5791
2019-10-06T22:00:00 | -18.5791
2019-10-06T23:00:00 | -18.5791
2019-10-07T00:00:00 | -18.5791
2019-10-07T01:00:00 | -18.5791
2019-10-07T02:00:00 | -18.5791
2019-10-07T03:00:00 | -18.5791
2019-10-07T04:00:00 | -18.5791
2019-10-07T05:00:00 | -18.5791
2019-10-07T06:00:00 | -18.5791
2019-10-07T07:00:00 | -18.5791
2019-10-07T08:00:00 | -18.5791
2019-10-07T09:00:00 | -18.5791
2019-10-07T10:00:00 | -18.5791
2019-10-07T11:00:00 | -18.5791
2019-10-07T12:00:00 | -18.5791
2019-10-07T13:00:00 | -18.5791
2019-10-07T14:00:00 | -18.5791
2019-10-07T15:00:00 | -18.5791
2019-10-07T16:00:00 | -18.5791
2019-10-07T17:00:00 | -18.5791
2019-10-07T18:00:00 | -18.5791
2019-10-07T19:00:00 | -18.5791
2019-10-07T20:00:00 | -18.5791
2019-10-07T21:00:00 | -18.5791
2019-10-07T22:00:00 | -18.5791
2019-10-07T23:00:00 | -18.5791
2019-10-08T00:00:00 | -18.5791
2019-10-08T01:00:00 | -18.5791
2019-10-08T02:00:00 | -18.5791
2019-10-08T03:00:00 | -18.5791
2019-10-08T04:00:00 | -18.5791
2019-10-08T05:00:00 | -18.5791
2019-10-08T06:00:00 | -18.5791
2019-10-08T07:00:00 | -18.5791
2019-10-08T08:00:00 | -18.5791
2019-10-08T09:00:00 | -18.5791
2019-10-08T10:00:00 | -18.5791
2019-10-08T11:00:00 | -18.5791
2019-10-08T12:00:00 | -18.5791
2019-10-08T13:00:00 | -18.5791
2019-10-08T14:00:00 | -18.5791
2019-10-08T15:00:00 | -18.5791
2019-10-08T16:00:00 | -18.5791
2019-10-08T17:00:00 | -18.5791
2019-10-08T18:00:00 | -18.5791
2019-10-08T19:00:00 | -18.5791
2019-10-08T20:00:00 | -18.5791
2019-10-08T21:00:00 | -18.5791
2019-10-08T22:00:00 | -18.5791
2019-10-08T23:00:00 | -18.5791
2019-10-09T00:00:00 | -18.5791
2019-10-09T01:00:00 | -18.5791
2019-10-09T02:00:00 | -18.5791
2019-10-09T03:00:00 | -18.5791
2019-10-09T04:00:00 | -18.5791
2019-10-09T05:00:00 | -18.5791
2019-10-09T06:00:00 | -18.5791
2019-10-09T07:00:00 | -18.5791
2019-10-09T08:00:00 | -18.5791
2019-10-09T09:00:00 | -18.5791
2019-10-09T10:00:00 | -18.5791
2019-10-09T11:00:00 | -18.5791
2019-10-09T12:00:00 | -18.5791
2019-10-09T13:00:00 | -18.5791
2019-10-09T14:00:00 | -18.5791
2019-10-09T15:00:00 | -18.5791
2019-10-09T16:00:00 | -18.5791
2019-10-09T17:00:00 | -18.5791
2019-10-09T18:00:00 | -18.5791
2019-10-09T19:00:00 | -18.5791
2019-10-09T20:00:00 | -18.5791
2019-10-09T21:00:00 | -18.5791
2019-10-09T22:00:00 | -18.5791
2019-10-09T23:00:00 | -18.5791
2019-10-10T00:00:00 | -18.5791
2019-10-10T01:00:00 | -18.5791
2019-10-10T02:00:00 | -18.5791
2019-10-10T03:00:00 | -18.5791
2019-10-10T04:00:00 | -18.5791
2019-10-10T05:00:00 | -18.5791
2019-10-10T06:00:00 | -18.5791
2019-10-10T07:00:00 | -18.5791
2019-10-10T08:00:00 | -18.5791
2019-10-10T09:00:00 | -18.5791
2019-10-10T10:00:00 | -18.5791
2019-10-10T11:00:00 | -18.5791
2019-10-10T12:00:00 | -18.5791
2019-10-10T13:00:00 | -18.5791
2019-10-10T14:00:00 | -18.5791
2019-10-10T15:00:00 | -18.5791
2019-10-10T16:00:00 | -18.5791
2019-10-10T17:00:00 | -18.5791
2019-10-10T18:00:00 | -18.5791
2019-10-10T19:00:00 | -18.5791
2019-10-10T20:00:00 | -18.5791
2019-10-10T21:00:00 | -18.5791
2019-10-10T22:00:00 | -18.5791
2019-10-10T23:00:00 | -18.5791
2019-10-11T00:00:00 | -18.5791
2019-10-11T01:00:00 | -18.5791
2019-10-11T02:00:00 | -18.5791
2019-10-11T03:00:00 | -18.5791
2019-10-11T04:00:00 | -18.5791
2019-10-11T05:00:00 | -18.5791
2019-10-11T06:00:00 | -18.5791
2019-10-11T07:00:00 | -18.5791
2019-10-11T08:00:00 | -18.5791
2019-10-11T09:00:00 | -18.5791
2019-10-11T10:00:00 | -18.5791
2019-10-11T11:00:00 | -18.5791
2019-10-11T12:00:00 | -18.5791
2019-10-11T13:00:00 | -18.5791
2019-10-11T14:00:00 | -18.5791
2019-10-11T15:00:00 | -18.5791
2019-10-11T16:00:00 | -18.5791
2019-10-11T17:00:00 | -18.5791
2019-10-11T18:00:00 | -18.5791
2019-10-11T19:00:00 | -18.5791
2019-10-11T20:00:00 | -18.5791
2019-10-11T21:00:00 | -18.5791
2019-10-11T22:00:00 | -18.5791
2019-10-11T23:00:00 | -18.5791
2019-10-12T00:00:00 | -18.5791
2019-10-12T01:00:00 | -18.5791
2019-10-12T02:00:00 | -18.5791
2019-10-12T03:00:00 | -18.5791
2019-10-12T04:00:00 | -18.5791
2019-10-12T05:00:00 | -18.5791
2019-10-12T06:00:00 | -18.5791
2019-10-12T07:00:00 | -18.5791
2019-10-12T08:00:00 | -18.5791
2019-10-12T09:00:00 | -18.5791
2019-10-12T10:00:00 | -18.5791
2019-10-12T11:00:00 | -18.5791
2019-10-12T12:00:00 | -18.5791
2019-10-12T13:00:00 | -18.5791
2019-10-12T14:00:00 | -18.5791
2019-10-12T15:00:00 | -18.5791
2019-10-12T16:00:00 | -18.5791
2019-10-12T17:00:00 | -18.5791
2019-10-12T18:00:00 | -18.5791
2019-10-12T19:00:00 | -18.5791
2019-10-12T20:00:00 | -18.5791
2019-10-12T21:00:00 | -18.5791
2019-10-12T22:00:00 | -18.5791
2019-10-12T23:00:00 | -18.5791
2019-10-13T00:00:00 | -18.5791
2019-10-13T01:00:00 | -18.5791
2019-10-13T02:00:00 | -18.5791
2019-10-13T03:00:00 | -18.5791
2019-10-13T04:00:00 | -18.5791
2019-10-13T05:00:00 | -18.5791
2019-10-13T06:00:00 | -18.5791
2019-10-13T07:00:00 | -18.5791
2019-10-13T08:00:00 | -18.5791
2019-10-13T09:00:00 | -18.5791
2019-10-13T10:00:00 | -18.5791
2019-10-13T11:00:00 | -18.5791
2019-10-13T12:00:00 | -18.5791
2019-10-13T13:00:00 | -18.5791
2019-10-13T14:00:00 | -18.5791
2019-10-13T15:00:00 | -18.5791
2019-10-13T16:00:00 | -18.5791
2019-10-13T17:00:00 | -18.5791
2019-10-13T18:00:00 | -18.5791
2019-10-13T19:00:00 | -18.5791
2019-10-13T20:00:00 | -18.5791
2019-10-13T21:00:00 | -18.5791
2019-10-13T22:00:00 | -18.5791
2019-10-13T23:00:00 | -18.5791
2019-10-14T00:00:00 | -18.5791
2019-10-14T01:00:00 | -18.5791
2019-10-14T02:00:00 | -18.5791
2019-10-14T03:00:00 | -18.5791
2019-10-14T04:00:00 | -18.5791
2019-10-14T05:00:00 | -18.5791
2019-10-14T06:00:00 | -18.5791
2019-10-14T07:00:00 | -18.5791
2019-10-14T08:00:00 | -18.5791
2019-10-14T09:00:00 | -18.5791
2019-10-14T10:00:00 | -18.5791
2019-10-14T11:00:00 | -18.5791
2019-10-14T12:00:00 | -18.5791
2019-10-14T13:00:00 | -18.5791
2019-10-14T14:00:00 | -18.5791
2019-10-14T15:00:00 | -18.5791
2019-10-14T16:00:00 | -18.5791
2019-10-14T17:00:00 | -18.5791
2019-10-14T18:00:00 | -18.5791
2019-10-14T19:00:00 | -18.5791
2019-10-14T20:00:00 | -18.5791
2019-10-14T21:00:00 | -18.5791
2019-10-14T22:00:00 | -18.5791
2019-10-14T23:00:00 | -18.5791
2019-10-15T00:00:00 | -18.5791
2019-10-15T01:00:00 | -18.5791
2019-10-15T02:00:00 | -18.5791
2019-10-15T03:00:00 | -18.5791
2019-10-15T04:00:00 | -18.5791
2019-10-15T05:00:00 | -18.5791
2019-10-15T06:00:00 | -18.5791
2019-10-15T07:00:00 | -18.5791
2019-10-15T08:00:00 | -18.5791
2019-10-15T09:00:00 | -18.5791
2019-10-15T10:00:00 | -18.5791
2019-10-15T11:00:00 | -18.5791
2019-10-15T12:00:00 | -18.5791
2019-10-15T13:00:00 | -18.5791
2019-10-15T14:00:00 | -18.5791
2019-10-15T15:00:00 | -18.5791
2019-10-15T16:00:00 | -18.5791
2019-10-15T17:00:00 | -18.5791
2019-10-15T18:00:00 | -18.5791
2019-10-15T19:00:00 | -18.5791
2019-10-15T20:00:00 | -18.5791
2019-10-15T21:00:00 | -18.5791
2019-10-15T22:00:00 | -18.5791
2019-10-15T23:00:00 | -18.5791
2019-10-16T00:00:00 | -18.5791
2019-10-16T01:00:00 | -18.5791
2019-10-16T02:00:00 | -18.5791
2019-10-16T03:00:00 | -18.5791
2019-10-16T04:00:00 | -18.5791
2019-10-16T05:00:00 | -18.5791
2019-10-16T06:00:00 | -18.5791
2019-10-16T07:00:00 | -18.5791
2019-10-16T08:00:00 | -18.5791
2019-10-16T09:00:00 | -18.5791
2019-10-16T10:00:00 | -18.5791
2019-10-16T11:00:00 | -18.5791
2019-10-16T12:00:00 | -18.5791
2019-10-16T13:00:00 | -18.5791
2019-10-16T14:00:00 | -18.5791
2019-10-16T15:00:00 | -18.5791
2019-10-16T16:00:00 | -18.5791
2019-10-16T17:00:00 | -18.5791
2019-10-16T18:00:00 | -18.5791
2019-10-16T19:00:00 | -18.5791
2019-10-16T20:00:00 | -18.5791
2019-10-16T21:00:00 | -18.5791
2019-10-16T22:00:00 | -18.5791
2019-10-16T23:00:00 | -18.5791
2019-10-17T00:00:00 | -18.5791
2019-10-17T01:00:00 | -18.5791
2019-10-17T02:00:00 | -18.5791
2019-10-17T03:00:00 | -18.5791
2019-10-17T04:00:00 | -18.5791
2019-10-17T05:00:00 | -18.5791
2019-10-17T06:00:00 | -18.5791
2019-10-17T07:00:00 | -18.5791
2019-10-17T08:00:00 | -18.5791
2019-10-17T09:00:00 | -18.5791
2019-10-17T10:00:00 | -18.5791
2019-10-17T11:00:00 | -18.5791
2019-10-17T12:00:00 | -18.5791
2019-10-17T13:00:00 | -18.5791
2019-10-17T14:00:00 | -18.5791
2019-10-17T15:00:00 | -18.5791
2019-10-17T16:00:00 | -18.5791
2019-10-17T17:00:00 | -18.5791
2019-10-17T18:00:00 | -18.5791
2019-10-17T19:00:00 | -18.5791
2019-10-17T20:00:00 | -18.5791
2019-10-17T21:00:00 | -18.5791
2019-10-17T22:00:00 | -18.5791
2019-10-17T23:00:00 | -18.5791
2019-10-18T00:00:00 | -18.5791
2019-10-18T01:00:00 | -18.5791
2019-10-18T02:00:00 | -18.5791
2019-10-18T03:00:00 | -18.5791
2019-10-18T04:00:00 | -18.5791
2019-10-18T05:00:00 | -18.5791
2019-10-18T06:00:00 | -18.5791
2019-10-18T07:00:00 | -18.5791
2019-10-18T08:00:00 | -18.5791
2019-10-18T09:00:00 | -18.5791
2019-10-18T10:00:00 | -18.5791
2019-10-18T11:00:00 | -18.5791
2019-10-18T12:00:00 | -18.5791
2019-10-18T13:00:00 | -18.5791
2019-10-18T14:00:00 | -18.5791
2019-10-18T15:00:00 | -18.5791
2019-10-18T16:00:00 | -18.5791
2019-10-18T17:00:00 | -18.5791
2019-10-18T18:00:00 | -18.5791
2019-10-18T19:00:00 | -18.5791
2019-10-18T20:00:00 | -18.5791
2019-10-18T21:00:00 | -18.5791
2019-10-18T22:00:00 | -18.5791
2019-10-18T23:00:00 | -18.5791
2019-10-19T00:00:00 | -18.5791
2019-10-19T01:00:00 | -18.5791
2019-10-19T02:00:00 | -18.5791
2019-10-19T03:00:00 | -18.5791
2019-10-19T04:00:00 | -18.5791
2019-10-19T05:00:00 | -18.5791
2019-10-19T06:00:00 | -18.5791
2019-10-19T07:00:00 | -18.5791
2019-10-19T08:00:00 | -18.5791
2019-10-19T09:00:00 | -18.5791
2019-10-19T10:00:00 | -18.5791
2019-10-19T11:00:00 | -18.5791
2019-10-19T12:00:00 | -18.5791
2019-10-19T13:00:00 | -18.5791
2019-10-19T14:00:00 | -18.5791
2019-10-19T15:00:00 | -18.5791
2019-10-19T16:00:00 | -18.5791
2019-10-19T17:00:00 | -18.5791
2019-10-19T18:00:00 | -18.5791
2019-10-19T19:00:00 | -18.5791
2019-10-19T20:00:00 | -18.5791
2019-10-19T21:00:00 | -18.5791
2019-10-19T22:00:00 | -18.5791
2019-10-19T23:00:00 | -18.5791
2019-10-20T00:00:00 | -18.5791
2019-10-20T01:00:00 | -18.5791
2019-10-20T02:00:00 | -18.5791
2019-10-20T03:00:00 | -18.5791
2019-10-20T04:00:00 | -18.5791
2019-10-20T05:00:00 | -18.5791
2019-10-20T06:00:00 | -18.5791
2019-10-20T07:00:00 | -18.5791
2019-10-20T08:00:00 | -18.5791
2019-10-20T09:00:00 | -18.5791
2019-10-20T10:00:00 | -18.5791
2019-10-20T11:00:00 | -18.5791
2019-10-20T12:00:00 | -18.5791
2019-10-20T13:00:00 | -18.5791
2019-10-20T14:00:00 | -18.5791
2019-10-20T15:00:00 | -18.5791
2019-10-20T16:00:00 | -18.5791
2019-10-20T17:00:00 | -18.5791
2019-10-20T18:00:00 | -18.5791
2019-10-20T19:00:00 | -18.5791
2019-10-20T20:00:00 | -18.5791
2019-10-20T21:00:00 | -18.5791
2019-10-20T22:00:00 | -18.5791
2019-10-20T23:00:00 | -18.5791
2019-10-21T00:00:00 | -18.5791
2019-10-21T01:00:00 | -18.5791
2019-10-21T02:00:00 | -18.5791
2019-10-21T03:00:00 | -18.5791
2019-10-21T04:00:00 | -18.5791
2019-10-21T05:00:00 | -18.5791
2019-10-21T06:00:00 | -18.5791
2019-10-21T07:00:00 | -18.5791
2019-10-21T08:00:00 | -18.5791
2019-10-21T09:00:00 | -18.5791
2019-10-21T10:00:00 | -18.5791
2019-10-21T11:00:00 | -18.5791
2019-10-21T12:00:00 | -18.5791
2019-10-21T13:00:00 | -18.5791
2019-10-21T14:00:00 | -18.5791
2019-10-21T15:00:00 | -18.5791
2019-10-21T16:00:00 | -18.5791
2019-10-21T17:00:00 | -18.5791
2019-10-21T18:00:00 | -18.5791
2019-10-21T19:00:00 | -18.5791
2019-10-21T20:00:00 | -18.5791
2019-10-21T21:00:00 | -18.5791
2019-10-21T22:00:00 | -18.5791
2019-10-21T23:00:00 | -18.5791
2019-10-22T00:00:00 | -18.5791
2019-10-22T01:00:00 | -18.5791
2019-10-22T02:00:00 | -18.5791
2019-10-22T03:00:00 | -18.5791
2019-10-22T04:00:00 | -18.5791
2019-10-22T05:00:00 | -18.5791
2019-10-22T06:00:00 | -18.5791
2019-10-22T07:00:00 | -18.5791
2019-10-22T08:00:00 | -18.5791
2019-10-22T09:00:00 | -18.5791
2019-10-22T10:00:00 | -18.5791
2019-10-22T11:00:00 | -18.5791
2019-10-22T12:00:00 | -18.5791
2019-10-22T13:00:00 | -18.5791
2019-10-22T14:00:00 | -18.5791
2019-10-22T15:00:00 | -18.5791
2019-10-22T16:00:00 | -18.5791
2019-10-22T17:00:00 | -18.5791
2019-10-22T18:00:00 | -18.5791
2019-10-22T19:00:00 | -18.5791
2019-10-22T20:00:00 | -18.5791
2019-10-22T21:00:00 | -18.5791
2019-10-22T22:00:00 | -18.5791
2019-10-22T23:00:00 | -18.5791
2019-10-23T00:00:00 | -18.5791
2019-10-23T01:00:00 | -18.5791
2019-10-23T02:00:00 | -18.5791
2019-10-23T03:00:00 | -18.5791
2019-10-23T04:00:00 | -18.5791
2019-10-23T05:00:00 | -18.5791
2019-10-23T06:00:00 | -18.5791
2019-10-23T07:00:00 | -18.5791
2019-10-23T08:00:00 | -18.5791
2019-10-23T09:00:00 | -18.5791
2019-10-23T10:00:00 | -18.5791
2019-10-23T11:00:00 | -18.5791
2019-10-23T12:00:00 | -18.5791
2019-10-23T13:00:00 | -18.5791
2019-10-23T14:00:00 | -18.5791
2019-10-23T15:00:00 | -18.5791
2019-10-23T16:00:00 | -18.5791
2019-10-23T17:00:00 | -18.5791
2019-10-23T18:00:00 | -18.5791
2019-10-23T19:00:00 | -18.5791
2019-10-23T20:00:00 | -18.5791
2019-10-23T21:00:00 | -18.5791
2019-10-23T22:00:00 | -18.5791
2019-10-23T23:00:00 | -18.5791
2019-10-24T00:00:00 | -18.5791
2019-10-24T01:00:00 | -18.5791
2019-10-24T02:00:00 | -18.5791
2019-10-24T03:00:00 | -18.5791
2019-10-24T04:00:00 | -18.5791
2019-10-24T05:00:00 | -18.5791
2019-10-24T06:00:00 | -18.5791
2019-10-24T07:00:00 | -18.5791
2019-10-24T08:00:00 | -18.5791
2019-10-24T09:00:00 | -18.5791
2019-10-24T10:00:00 | -18.5791
2019-10-24T11:00:00 | -18.5791
2019-10-24T12:00:00 | -18.5791
2019-10-24T13:00:00 | -18.5791
2019-10-24T14:00:00 | -18.5791
2019-10-24T15:00:00 | -18.5791
2019-10-24T16:00:00 | -18.5791
2019-10-24T17:00:00 | -18.5791
2019-10-24T18:00:00 | -18.5791
2019-10-24T19:00:00 | -18.5791
2019-10-24T20:00:00 | -18.5791
2019-10-24T21:00:00 | -18.5791
2019-10-24T22:00:00 | -18.5791
2019-10-24T23:00:00 | -18.5791
2019-10-25T00:00:00 | -18.5791
2019-10-25T01:00:00 | -18.5791
2019-10-25T02:00:00 | -18.5791
2019-10-25T03:00:00 | -18.5791
2019-10-25T04:00:00 | -18.5791
2019-10-25T05:00:00 | -18.5791
2019-10-25T06:00:00 | -18.5791
2019-10-25T07:00:00 | -18.5791
2019-10-25T08:00:00 | -18.5791
2019-10-25T09:00:00 | -18.5791
2019-10-25T10:00:00 | -18.5791
2019-10-25T11:00:00 | -18.5791
2019-10-25T12:00:00 | -18.5791
2019-10-25T13:00:00 | -18.5791
2019-10-25T14:00:00 | -18.5791
2019-10-25T15:00:00 | -18.5791
2019-10-25T16:00:00 | -18.5791
2019-10-25T17:00:00 | -18.5791
2019-10-25T18:00:00 | -18.5791
2019-10-25T19:00:00 | -18.5791
2019-10-25T20:00:00 | -18.5791
2019-10-25T21:00:00 | -18.5791
2019-10-25T22:00:00 | -18.5791
2019-10-25T23:00:00 | -18.5791
2019-10-26T00:00:00 | -18.5791
2019-10-26T01:00:00 | -18.5791
2019-10-26T02:00:00 | -18.5791
2019-10-26T03:00:00 | -18.5791
2019-10-26T04:00:00 | -18.5791
2019-10-26T05:00:00 | -18.5791
2019-10-26T06:00:00 | -18.5791
2019-10-26T07:00:00 | -18.5791
2019-10-26T08:00:00 | -18.5791
2019-10-26T09:00:00 | -18.5791
2019-10-26T10:00:00 | -18.5791
2019-10-26T11:00:00 | -18.5791
2019-10-26T12:00:00 | -18.5791
2019-10-26T13:00:00 | -18.5791
2019-10-26T14:00:00 | -18.5791
2019-10-26T15:00:00 | -18.5791
2019-10-26T16:00:00 | -18.5791
2019-10-26T17:00:00 | -18.5791
2019-10-26T18:00:00 | -18.5791
2019-10-26T19:00:00 | -18.5791
2019-10-26T20:00:00 | -18.5791
2019-10-26T21:00:00 | -18.5791
2019-10-26T22:00:00 | -18.5791
2019-10-26T23:00:00 | -18.5791
2019-10-27T00:00:00 | -18.5791
2019-10-27T01:00:00 | -18.5791
2019-10-27T02:00:00 | -18.5791
2019-10-27T03:00:00 | -18.5791
2019-10-27T04:00:00 | -18.5791
2019-10-27T05:00:00 | -18.5791
2019-10-27T06:00:00 | -18.5791
2019-10-27T07:00:00 | -18.5791
2019-10-27T08:00:00 | -18.5791
2019-10-27T09:00:00 | -18.5791
2019-10-27T10:00:00 | -18.5791
2019-10-27T11:00:00 | -18.5791
2019-10-27T12:00:00 | -18.5791
2019-10-27T13:00:00 | -18.5791
2019-10-27T14:00:00 | -18.5791
2019-10-27T15:00:00 | -18.5791
2019-10-27T16:00:00 | -18.5791
2019-10-27T17:00:00 | -18.5791
2019-10-27T18:00:00 | -18.5791
2019-10-27T19:00:00 | -18.5791
2019-10-27T20:00:00 | -18.5791
2019-10-27T21:00:00 | -18.5791
2019-10-27T22:00:00 | -18.5791
2019-10-27T23:00:00 | -18.5791
2019-10-28T00:00:00 | -18.5791
2019-10-28T01:00:00 | -18.5791
2019-10-28T02:00:00 | -18.5791
2019-10-28T03:00:00 | -18.5791
2019-10-28T04:00:00 | -18.5791
2019-10-28T05:00:00 | -18.5791
2019-10-28T06:00:00 | -18.5791
2019-10-28T07:00:00 | -18.5791
2019-10-28T08:00:00 | -18.5791
2019-10-28T09:00:00 | -18.5791
2019-10-28T10:00:00 | -18.5791
2019-10-28T11:00:00 | -18.5791
2019-10-28T12:00:00 | -18.5791
2019-10-28T13:00:00 | -18.5791
2019-10-28T14:00:00 | -18.5791
2019-10-28T15:00:00 | -18.5791
2019-10-28T16:00:00 | -18.5791
2019-10-28T17:00:00 | -18.5791
2019-10-28T18:00:00 | -18.5791
2019-10-28T19:00:00 | -18.5791
2019-10-28T20:00:00 | -18.5791
2019-10-28T21:00:00 | -18.5791
2019-10-28T22:00:00 | -18.5791
2019-10-28T23:00:00 | -18.5791
2019-10-29T00:00:00 | -18.5791
2019-10-29T01:00:00 | -18.5791
2019-10-29T02:00:00 | -18.5791
2019-10-29T03:00:00 | -18.5791
2019-10-29T04:00:00 | -18.5791
2019-10-29T05:00:00 | -18.5791
2019-10-29T06:00:00 | -18.5791
2019-10-29T07:00:00 | -18.5791
2019-10-29T08:00:00 | -18.5791
2019-10-29T09:00:00 | -18.5791
2019-10-29T10:00:00 | -18.5791
2019-10-29T11:00:00 | -18.5791
2019-10-29T12:00:00 | -18.5791
2019-10-29T13:00:00 | -18.5791
2019-10-29T14:00:00 | -18.5791
2019-10-29T15:00:00 | -18.5791
2019-10-29T16:00:00 | -18.5791
2019-10-29T17:00:00 | -18.5791
2019-10-29T18:00:00 | -18.5791
2019-10-29T19:00:00 | -18.5791
2019-10-29T20:00:00 | -18.5791
2019-10-29T21:00:00 | -18.5791
2019-10-29T22:00:00 | -18.5791
2019-10-29T23:00:00 | -18.5791
2019-10-30T00:00:00 | -18.5791
2019-10-30T01:00:00 | -18.5791
2019-10-30T02:00:00 | -18.5791
2019-10-30T03:00:00 | -18.5791
2019-10-30T04:00:00 | -18.5791
2019-10-30T05:00:00 | -18.5791
2019-10-30T06:00:00 | -18.5791
2019-10-30T07:00:00 | -18.5791
2019-10-30T08:00:00 | -18.5791
2019-10-30T09:00:00 | -18.5791
2019-10-30T10:00:00 | -18.5791
2019-10-30T11:00:00 | -18.5791
2019-10-30T12:00:00 | -18.5791
2019-10-30T13:00:00 | -18.5791
2019-10-30T14:00:00 | -18.5791
2019-10-30T15:00:00 | -18.5791
2019-10-30T16:00:00 | -18.5791
2019-10-30T17:00:00 | -18.5791
2019-10-30T18:00:00 | -18.5791
2019-10-30T19:00:00 | -18.5791
2019-10-30T20:00:00 | -18.5791
2019-10-30T21:00:00 | -18.5791
2019-10-30T22:00:00 | -18.5791
2019-10-30T23:00:00 | -18.5791
2019-10-31T00:00:00 | -18.5791
2019-10-31T01:00:00 | -18.5791
2019-10-31T02:00:00 | -18.5791
2019-10-31T03:00:00 | -18.5791
2019-10-31T04:00:00 | -18.5791
2019-10-31T05:00:00 | -18.5791
2019-10-31T06:00:00 | -18.5791
2019-10-31T07:00:00 | -18.5791
2019-10-31T08:00:00 | -18.5791
2019-10-31T09:00:00 | -18.5791
2019-10-31T10:00:00 | -18.5791
2019-10-31T11:00:00 | -18.5791
2019-10-31T12:00:00 | -18.5791
2019-10-31T13:00:00 | -18.5791
2019-10-31T14:00:00 | -18.5791
2019-10-31T15:00:00 | -18.5791
2019-10-31T16:00:00 | -18.5791
2019-10-31T17:00:00 | -18.5791
2019-10-31T18:00:00 | -18.5791
2019-10-31T19:00:00 | -18.5791
2019-10-31T20:00:00 | -18.5791
2019-10-31T21:00:00 | -18.5791
2019-10-31T22:00:00 | -18.5791
2019-10-31T23:00:00 | -18.5791
2019-11-01T00:00:00 | -18.5791
2019-11-01T01:00:00 | -18.5791
2019-11-01T02:00:00 | -18.5791
2019-11-01T03:00:00 | -18.5791
2019-11-01T04:00:00 | -18.5791
2019-11-01T05:00:00 | -18.5791
2019-11-01T06:00:00 | -18.5791
2019-11-01T07:00:00 | -18.5791
2019-11-01T08:00:00 | -18.5791
2019-11-01T09:00:00 | -18.5791
2019-11-01T10:00:00 | -18.5791
2019-11-01T11:00:00 | -18.5791
2019-11-01T12:00:00 | -18.5791
2019-11-01T13:00:00 | -18.5791
2019-11-01T14:00:00 | -18.5791
2019-11-01T15:00:00 | -18.5791
2019-11-01T16:00:00 | -18.5791
2019-11-01T17:00:00 | -18.5791
2019-11-01T18:00:00 | -18.5791
2019-11-01T19:00:00 | -18.5791
2019-11-01T20:00:00 | -18.5791
2019-11-01T21:00:00 | -18.5791
2019-11-01T22:00:00 | -18.5791
2019-11-01T23:00:00 | -18.5791
2019-11-02T00:00:00 | -18.5791
2019-11-02T01:00:00 | -18.5791
2019-11-02T02:00:00 | -18.5791
2019-11-02T03:00:00 | -18.5791
2019-11-02T04:00:00 | -18.5791
2019-11-02T05:00:00 | -18.5791
2019-11-02T06:00:00 | -18.5791
2019-11-02T07:00:00 | -18.5791
2019-11-02T08:00:00 | -18.5791
2019-11-02T09:00:00 | -18.5791
2019-11-02T10:00:00 | -18.5791
2019-11-02T11:00:00 | -18.5791
2019-11-02T12:00:00 | -18.5791
2019-11-02T13:00:00 | -18.5791
2019-11-02T14:00:00 | -18.5791
2019-11-02T15:00:00 | -18.5791
2019-11-02T16:00:00 | -18.5791
2019-11-02T17:00:00 | -18.5791
2019-11-02T18:00:00 | -18.5791
2019-11-02T19:00:00 | -18.5791
2019-11-02T20:00:00 | -18.5791
2019-11-02T21:00:00 | -18.5791
2019-11-02T22:00:00 | -18.5791
2019-11-02T23:00:00 | -18.5791
2019-11-03T00:00:00 | -18.5791
2019-11-03T01:00:00 | -18.5791
2019-11-03T02:00:00 | -18.5791
2019-11-03T03:00:00 | -18.5791
2019-11-03T04:00:00 | -18.5791
2019-11-03T05:00:00 | -18.5791
2019-11-03T06:00:00 | -18.5791
2019-11-03T07:00:00 | -18.5791
2019-11-03T08:00:00 | -18.5791
2019-11-03T09:00:00 | -18.5791
2019-11-03T10:00:00 | -18.5791
2019-11-03T11:00:00 | -18.5791
2019-11-03T12:00:00 | -18.5791
2019-11-03T13:00:00 | -18.5791
2019-11-03T14:00:00 | -18.5791
2019-11-03T15:00:00 | -18.5791
2019-11-03T16:00:00 | -18.5791
2019-11-03T17:00:00 | -18.5791
2019-11-03T18:00:00 | -18.5791
2019-11-03T19:00:00 | -18.5791
2019-11-03T20:00:00 | -18.5791
2019-11-03T21:00:00 | -18.5791
2019-11-03T22:00:00 | -18.5791
2019-11-03T23:00:00 | -18.5791
2019-11-04T00:00:00 | -18.5791
2019-11-04T01:00:00 | -18.5791
2019-11-04T02:00:00 | -18.5791
2019-11-04T03:00:00 | -18.5791
2019-11-04T04:00:00 | -18.5791
2019-11-04T05:00:00 | -18.5791
2019-11-04T06:00:00 | -18.5791
2019-11-04T07:00:00 | -18.5791
2019-11-04T08:00:00 | -18.5791
2019-11-04T09:00:00 | -18.5791
2019-11-04T10:00:00 | -18.5791
2019-11-04T11:00:00 | -18.5791
2019-11-04T12:00:00 | -18.5791
2019-11-04T13:00:00 | -18.5791
2019-11-04T14:00:00 | -18.5791
2019-11-04T15:00:00 | -18.5791
2019-11-04T16:00:00 | -18.5791
2019-11-04T17:00:00 | -18.5791
2019-11-04T18:00:00 | -18.5791
2019-11-04T19:00:00 | -18.5791
2019-11-04T20:00:00 | -18.5791
2019-11-04T21:00:00 | -18.5791
2019-11-04T22:00:00 | -18.5791
2019-11-04T23:00:00 | -18.5791
2019-11-05T00:00:00 | -18.5791
2019-11-05T01:00:00 | -18.5791
2019-11-05T02:00:00 | -18.5791
2019-11-05T03:00:00 | -18.5791
2019-11-05T04:00:00 | -18.5791
2019-11-05T05:00:00 | -18.5791
2019-11-05T06:00:00 | -18.5791
2019-11-05T07:00:00 | -18.5791
2019-11-05T08:00:00 | -18.5791
2019-11-05T09:00:00 | -18.5791
2019-11-05T10:00:00 | -18.5791
2019-11-05T11:00:00 | -18.5791
2019-11-05T12:00:00 | -18.5791
2019-11-05T13:00:00 | -18.5791
2019-11-05T14:00:00 | -18.5791
2019-11-05T15:00:00 | -18.5791
2019-11-05T16:00:00 | -18.5791
2019-11-05T17:00:00 | -18.5791
2019-11-05T18:00:00 | -18.5791
2019-11-05T19:00:00 | -18.5791
2019-11-05T20:00:00 | -18.5791
2019-11-05T21:00:00 | -18.5791
2019-11-05T22:00:00 | -18.5791
2019-11-05T23:00:00 | -18.5791
2019-11-06T00:00:00 | -18.5791
2019-11-06T01:00:00 | -18.5791
2019-11-06T02:00:00 | -18.5791
2019-11-06T03:00:00 | -18.5791
2019-11-06T04:00:00 | -18.5791
2019-11-06T05:00:00 | -18.5791
2019-11-06T06:00:00 | -18.5791
2019-11-06T07:00:00 | -18.5791
2019-11-06T08:00:00 | -18.5791
2019-11-06T09:00:00 | -18.5791
2019-11-06T10:00:00 | -18.5791
2019-11-06T11:00:00 | -18.5791
2019-11-06T12:00:00 | -18.5791
2019-11-06T13:00:00 | -18.5791
2019-11-06T14:00:00 | -18.5791
2019-11-06T15:00:00 | -18.5791
2019-11-06T16:00:00 | -18.5791
2019-11-06T17:00:00 | -18.5791
2019-11-06T18:00:00 | -18.5791
2019-11-06T19:00:00 | -18.5791
2019-11-06T20:00:00 | -18.5791
2019-11-06T21:00:00 | -18.5791
2019-11-06T22:00:00 | -18.5791
2019-11-06T23:00:00 | -18.5791
2019-11-07T00:00:00 | -18.5791
2019-11-07T01:00:00 | -18.5791
2019-11-07T02:00:00 | -18.5791
2019-11-07T03:00:00 | -18.5791
2019-11-07T04:00:00 | -18.5791
2019-11-07T05:00:00 | -18.5791
2019-11-07T06:00:00 | -18.5791
2019-11-07T07:00:00 | -18.5791
2019-11-07T08:00:00 | -18.5791
2019-11-07T09:00:00 | -18.5791
2019-11-07T10:00:00 | -18.5791
2019-11-07T11:00:00 | -18.5791
2019-11-07T12:00:00 | -18.5791
2019-11-07T13:00:00 | -18.5791
2019-11-07T14:00:00 | -18.5791
2019-11-07T15:00:00 | -18.5791
2019-11-07T16:00:00 | -18.5791
2019-11-07T17:00:00 | -18.5791
2019-11-07T18:00:00 | -18.5791
2019-11-07T19:00:00 | -18.5791
2019-11-07T20:00:00 | -18.5791
2019-11-07T21:00:00 | -18.5791
2019-11-07T22:00:00 | -18.5791
2019-11-07T23:00:00 | -18.5791
2019-11-08T00:00:00 | -18.5791
2019-11-08T01:00:00 | -18.5791
2019-11-08T02:00:00 | -18.5791
2019-11-08T03:00:00 | -18.5791
2019-11-08T04:00:00 | -18.5791
2019-11-08T05:00:00 | -18.5791
2019-11-08T06:00:00 | -18.5791
2019-11-08T07:00:00 | -18.5791
2019-11-08T08:00:00 | -18.5791
2019-11-08T09:00:00 | -18.5791
2019-11-08T10:00:00 | -18.5791
2019-11-08T11:00:00 | -18.5791
2019-11-08T12:00:00 | -18.5791
2019-11-08T13:00:00 | -18.5791
2019-11-08T14:00:00 | -18.5791
2019-11-08T15:00:00 | -18.5791
2019-11-08T16:00:00 | -18.5791
2019-11-08T17:00:00 | -18.5791
2019-11-08T18:00:00 | -18.5791
2019-11-08T19:00:00 | -18.5791
2019-11-08T20:00:00 | -18.5791
2019-11-08T21:00:00 | -18.5791
2019-11-08T22:00:00 | -18.5791
2019-11-08T23:00:00 | -18.5791
2019-11-09T00:00:00 | -18.5791
2019-11-09T01:00:00 | -18.5791
2019-11-09T02:00:00 | -18.5791
2019-11-09T03:00:00 | -18.5791
2019-11-09T04:00:00 | -18.5791
2019-11-09T05:00:00 | -18.5791
2019-11-09T06:00:00 | -18.5791
2019-11-09T07:00:00 | -18.5791
2019-11-09T08:00:00 | -18.5791
2019-11-09T09:00:00 | -18.5791
2019-11-09T10:00:00 | -18.5791
2019-11-09T11:00:00 | -18.5791
2019-11-09T12:00:00 | -18.5791
2019-11-09T13:00:00 | -18.5791
2019-11-09T14:00:00 | -18.5791
2019-11-09T15:00:00 | -18.5791
2019-11-09T16:00:00 | -18.5791
2019-11-09T17:00:00 | -18.5791
2019-11-09T18:00:00 | -18.5791
2019-11-09T19:00:00 | -18.5791
2019-11-09T20:00:00 | -18.5791
2019-11-09T21:00:00 | -18.5791
2019-11-09T22:00:00 | -18.5791
2019-11-09T23:00:00 | -18.5791
2019-11-10T00:00:00 | -18.5791
2019-11-10T01:00:00 | -18.5791
2019-11-10T02:00:00 | -18.5791
2019-11-10T03:00:00 | -18.5791
2019-11-10T04:00:00 | -18.5791
2019-11-10T05:00:00 | -18.5791
2019-11-10T06:00:00 | -18.5791
2019-11-10T07:00:00 | -18.5791
2019-11-10T08:00:00 | -18.5791
2019-11-10T09:00:00 | -18.5791
2019-11-10T10:00:00 | -18.5791
2019-11-10T11:00:00 | -18.5791
2019-11-10T12:00:00 | -18.5791
2019-11-10T13:00:00 | -18.5791
2019-11-10T14:00:00 | -18.5791
2019-11-10T15:00:00 | -18.5791
2019-11-10T16:00:00 | -18.5791
2019-11-10T17:00:00 | -18.5791
2019-11-10T18:00:00 | -18.5791
2019-11-10T19:00:00 | -18.5791
2019-11-10T20:00:00 | -18.5791
2019-11-10T21:00:00 | -18.5791
2019-11-10T22:00:00 | -18.5791
2019-11-10T23:00:00 | -18.5791
2019-11-11T00:00:00 | -18.5791
2019-11-11T01:00:00 | -18.5791
2019-11-11T02:00:00 | -18.5791
2019-11-11T03:00:00 | -18.5791
2019-11-11T04:00:00 | -18.5791
2019-11-11T05:00:00 | -18.5791
2019-11-11T06:00:00 | -18.5791
2019-11-11T07:00:00 | -18.5791
2019-11-11T08:00:00 | -18.5791
2019-11-11T09:00:00 | -18.5791
2019-11-11T10:00:00 | -18.5791
2019-11-11T11:00:00 | -18.5791
2019-11-11T12:00:00 | -18.5791
2019-11-11T13:00:00 | -18.5791
2019-11-11T14:00:00 | -18.5791
2019-11-11T15:00:00 | -18.5791
2019-11-11T16:00:00 | -18.5791
2019-11-11T17:00:00 | -18.5791
2019-11-11T18:00:00 | -18.5791
2019-11-11T19:00:00 | -18.5791
2019-11-11T20:00:00 | -18.5791
2019-11-11T21:00:00 | -18.5791
2019-11-11T22:00:00 | -18.5791
2019-11-11T23:00:00 | -18.5791
2019-11-12T00:00:00 | -18.5791
2019-11-12T01:00:00 | -18.5791
2019-11-12T02:00:00 | -18.5791
2019-11-12T03:00:00 | -18.5791
2019-11-12T04:00:00 | -18.5791
2019-11-12T05:00:00 | -18.5791
2019-11-12T06:00:00 | -18.5791
2019-11-12T07:00:00 | -18.5791
2019-11-12T08:00:00 | -18.5791
2019-11-12T09:00:00 | -18.5791
2019-11-12T10:00:00 | -18.5791
2019-11-12T11:00:00 | -18.5791
2019-11-12T12:00:00 | -18.5791
2019-11-12T13:00:00 | -18.5791
2019-11-12T14:00:00 | -18.5791
2019-11-12T15:00:00 | -18.5791
2019-11-12T16:00:00 | -18.5791
2019-11-12T17:00:00 | -18.5791
2019-11-12T18:00:00 | -18.5791
2019-11-12T19:00:00 | -18.5791
2019-11-12T20:00:00 | -18.5791
2019-11-12T21:00:00 | -18.5791
2019-11-12T22:00:00 | -18.5791
2019-11-12T23:00:00 | -18.5791
2019-11-13T00:00:00 | -18.5791
2019-11-13T01:00:00 | -18.5791
2019-11-13T02:00:00 | -18.5791
2019-11-13T03:00:00 | -18.5791
2019-11-13T04:00:00 | -18.5791
2019-11-13T05:00:00 | -18.5791
2019-11-13T06:00:00 | -18.5791
2019-11-13T07:00:00 | -18.5791
2019-11-13T08:00:00 | -18.5791
2019-11-13T09:00:00 | -18.5791
2019-11-13T10:00:00 | -18.5791
2019-11-13T11:00:00 | -18.5791
2019-11-13T12:00:00 | -18.5791
2019-11-13T13:00:00 | -18.5791
2019-11-13T14:00:00 | -18.5791
2019-11-13T15:00:00 | -18.5791
2019-11-13T16:00:00 | -18.5791
2019-11-13T17:00:00 | -18.5791
2019-11-13T18:00:00 | -18.5791
2019-11-13T19:00:00 | -18.5791
2019-11-13T20:00:00 | -18.5791
2019-11-13T21:00:00 | -18.5791
2019-11-13T22:00:00 | -18.5791
2019-11-13T23:00:00 | -18.5791
2019-11-14T00:00:00 | -18.5791
2019-11-14T01:00:00 | -18.5791
2019-11-14T02:00:00 | -18.5791
2019-11-14T03:00:00 | -18.5791
2019-11-14T04:00:00 | -18.5791
2019-11-14T05:00:00 | -18.5791
2019-11-14T06:00:00 | -18.5791
2019-11-14T07:00:00 | -18.5791
2019-11-14T08:00:00 | -18.5791
2019-11-14T09:00:00 | -18.5791
2019-11-14T10:00:00 | -18.5791
2019-11-14T11:00:00 | -18.5791
2019-11-14T12:00:00 | -18.5791
2019-11-14T13:00:00 | -18.5791
2019-11-14T14:00:00 | -18.5791
2019-11-14T15:00:00 | -18.5791
2019-11-14T16:00:00 | -18.5791
2019-11-14T17:00:00 | -18.5791
2019-11-14T18:00:00 | -18.5791
2019-11-14T19:00:00 | -18.5791
2019-11-14T20:00:00 | -18.5791
2019-11-14T21:00:00 | -18.5791
2019-11-14T22:00:00 | -18.5791
2019-11-14T23:00:00 | -18.5791
2019-11-15T00:00:00 | -18.5791
2019-11-15T01:00:00 | -18.5791
2019-11-15T02:00:00 | -18.5791
2019-11-15T03:00:00 | -18.5791
2019-11-15T04:00:00 | -18.5791
2019-11-15T05:00:00 | -18.5791
2019-11-15T06:00:00 | -18.5791
2019-11-15T07:00:00 | -18.5791
2019-11-15T08:00:00 | -18.5791
2019-11-15T09:00:00 | -18.5791
2019-11-15T10:00:00 | -18.5791
2019-11-15T11:00:00 | -18.5791
2019-11-15T12:00:00 | -18.5791
2019-11-15T13:00:00 | -18.5791
2019-11-15T14:00:00 | -18.5791
2019-11-15T15:00:00 | -18.5791
2019-11-15T16:00:00 | -18.5791
2019-11-15T17:00:00 | -18.5791
2019-11-15T18:00:00 | -18.5791
2019-11-15T19:00:00 | -18.5791
2019-11-15T20:00:00 | -18.5791
2019-11-15T21:00:00 | -18.5791
2019-11-15T22:00:00 | -18.5791
2019-11-15T23:00:00 | -18.5791
2019-11-16T00:00:00 | -18.5791
2019-11-16T01:00:00 | -18.5791
2019-11-16T02:00:00 | -18.5791
2019-11-16T03:00:00 | -18.5791
2019-11-16T04:00:00 | -18.5791
2019-11-16T05:00:00 | -18.5791
2019-11-16T06:00:00 | -18.5791
2019-11-16T07:00:00 | -18.5791
2019-11-16T08:00:00 | -18.5791
2019-11-16T09:00:00 | -18.5791
2019-11-16T10:00:00 | -18.5791
2019-11-16T11:00:00 | -18.5791
2019-11-16T12:00:00 | -18.5791
2019-11-16T13:00:00 | -18.5791
2019-11-16T14:00:00 | -18.5791
2019-11-16T15:00:00 | -18.5791
2019-11-16T16:00:00 | -18.5791
2019-11-16T17:00:00 | -18.5791
2019-11-16T18:00:00 | -18.5791
2019-11-16T19:00:00 | -18.5791
2019-11-16T20:00:00 | -18.5791
2019-11-16T21:00:00 | -18.5791
2019-11-16T22:00:00 | -18.5791
2019-11-16T23:00:00 | -18.5791
2019-11-17T00:00:00 | -18.5791
2019-11-17T01:00:00 | -18.5791
2019-11-17T02:00:00 | -18.5791
2019-11-17T03:00:00 | -18.5791
2019-11-17T04:00:00 | -18.5791
2019-11-17T05:00:00 | -18.5791
2019-11-17T06:00:00 | -18.5791
2019-11-17T07:00:00 | -18.5791
2019-11-17T08:00:00 | -18.5791
2019-11-17T09:00:00 | -18.5791
2019-11-17T10:00:00 | -18.5791
2019-11-17T11:00:00 | -18.5791
2019-11-17T12:00:00 | -18.5791
2019-11-17T13:00:00 | -18.5791
2019-11-17T14:00:00 | -18.5791
2019-11-17T15:00:00 | -18.5791
2019-11-17T16:00:00 | -18.5791
2019-11-17T17:00:00 | -18.5791
2019-11-17T18:00:00 | -18.5791
2019-11-17T19:00:00 | -18.5791
2019-11-17T20:00:00 | -18.5791
2019-11-17T21:00:00 | -18.5791
2019-11-17T22:00:00 | -18.5791
2019-11-17T23:00:00 | -18.5791
2019-11-18T00:00:00 | -18.5791
2019-11-18T01:00:00 | -18.5791
2019-11-18T02:00:00 | -18.5791
2019-11-18T03:00:00 | -18.5791
2019-11-18T04:00:00 | -18.5791
2019-11-18T05:00:00 | -18.5791
2019-11-18T06:00:00 | -18.5791
2019-11-18T07:00:00 | -18.5791
2019-11-18T08:00:00 | -18.5791
2019-11-18T09:00:00 | -18.5791
2019-11-18T10:00:00 | -18.5791
2019-11-18T11:00:00 | -18.5791
2019-11-18T12:00:00 | -18.5791
2019-11-18T13:00:00 | -18.5791
2019-11-18T14:00:00 | -18.5791
2019-11-18T15:00:00 | -18.5791
2019-11-18T16:00:00 | -18.5791
2019-11-18T17:00:00 | -18.5791
2019-11-18T18:00:00 | -18.5791
2019-11-18T19:00:00 | -18.5791
2019-11-18T20:00:00 | -18.5791
2019-11-18T21:00:00 | -18.5791
2019-11-18T22:00:00 | -18.5791
2019-11-18T23:00:00 | -18.5791
2019-11-19T00:00:00 | -18.5791
2019-11-19T01:00:00 | -18.5791
2019-11-19T02:00:00 | -18.5791
2019-11-19T03:00:00 | -18.5791
2019-11-19T04:00:00 | -18.5791
2019-11-19T05:00:00 | -18.5791
2019-11-19T06:00:00 | -18.5791
2019-11-19T07:00:00 | -18.5791
2019-11-19T08:00:00 | -18.5791
2019-11-19T09:00:00 | -18.5791
2019-11-19T10:00:00 | -18.5791
2019-11-19T11:00:00 | -18.5791
2019-11-19T12:00:00 | -18.5791
2019-11-19T13:00:00 | -18.5791
2019-11-19T14:00:00 | -18.5791
2019-11-19T15:00:00 | -18.5791
2019-11-19T16:00:00 | -18.5791
2019-11-19T17:00:00 | -18.5791
2019-11-19T18:00:00 | -18.5791
2019-11-19T19:00:00 | -18.5791
2019-11-19T20:00:00 | -18.5791
2019-11-19T21:00:00 | -18.5791
2019-11-19T22:00:00 | -18.5791
2019-11-19T23:00:00 | -18.5791
2019-11-20T00:00:00 | -18.5791
2019-11-20T01:00:00 | -18.5791
2019-11-20T02:00:00 | -18.5791
2019-11-20T03:00:00 | -18.5791
2019-11-20T04:00:00 | -18.5791
2019-11-20T05:00:00 | -18.5791
2019-11-20T06:00:00 | -18.5791
2019-11-20T07:00:00 | -18.5791
2019-11-20T08:00:00 | -18.5791
2019-11-20T09:00:00 | -18.5791
2019-11-20T10:00:00 | -18.5791
2019-11-20T11:00:00 | -18.5791
2019-11-20T12:00:00 | -18.5791
2019-11-20T13:00:00 | -18.5791
2019-11-20T14:00:00 | -18.5791
2019-11-20T15:00:00 | -18.5791
2019-11-20T16:00:00 | -18.5791
2019-11-20T17:00:00 | -18.5791
2019-11-20T18:00:00 | -18.5791
2019-11-20T19:00:00 | -18.5791
2019-11-20T20:00:00 | -18.5791
2019-11-20T21:00:00 | -18.5791
2019-11-20T22:00:00 | -18.5791
2019-11-20T23:00:00 | -18.5791
2019-11-21T00:00:00 | -18.5791
2019-11-21T01:00:00 | -18.5791
2019-11-21T02:00:00 | -18.5791
2019-11-21T03:00:00 | -18.5791
2019-11-21T04:00:00 | -18.5791
2019-11-21T05:00:00 | -18.5791
2019-11-21T06:00:00 | -18.5791
2019-11-21T07:00:00 | -18.5791
2019-11-21T08:00:00 | -18.5791
2019-11-21T09:00:00 | -18.5791
2019-11-21T10:00:00 | -18.5791
2019-11-21T11:00:00 | -18.5791
2019-11-21T12:00:00 | -18.5791
2019-11-21T13:00:00 | -18.5791
2019-11-21T14:00:00 | -18.5791
2019-11-21T15:00:00 | -18.5791
2019-11-21T16:00:00 | -18.5791
2019-11-21T17:00:00 | -18.5791
2019-11-21T18:00:00 | -18.5791
2019-11-21T19:00:00 | -18.5791
2019-11-21T20:00:00 | -18.5791
2019-11-21T21:00:00 | -18.5791
2019-11-21T22:00:00 | -18.5791
2019-11-21T23:00:00 | -18.5791
2019-11-22T00:00:00 | -18.5791
2019-11-22T01:00:00 | -18.5791
2019-11-22T02:00:00 | -18.5791
2019-11-22T03:00:00 | -18.5791
2019-11-22T04:00:00 | -18.5791
2019-11-22T05:00:00 | -18.5791
2019-11-22T06:00:00 | -18.5791
2019-11-22T07:00:00 | -18.5791
2019-11-22T08:00:00 | -18.5791
2019-11-22T09:00:00 | -18.5791
2019-11-22T10:00:00 | -18.5791
2019-11-22T11:00:00 | -18.5791
2019-11-22T12:00:00 | -18.5791
2019-11-22T13:00:00 | -18.5791
2019-11-22T14:00:00 | -18.5791
2019-11-22T15:00:00 | -18.5791
2019-11-22T16:00:00 | -18.5791
2019-11-22T17:00:00 | -18.5791
2019-11-22T18:00:00 | -18.5791
2019-11-22T19:00:00 | -18.5791
2019-11-22T20:00:00 | -18.5791
2019-11-22T21:00:00 | -18.5791
2019-11-22T22:00:00 | -18.5791
2019-11-22T23:00:00 | -18.5791
2019-11-23T00:00:00 | -18.5791
2019-11-23T01:00:00 | -18.5791
2019-11-23T02:00:00 | -18.5791
2019-11-23T03:00:00 | -18.5791
2019-11-23T04:00:00 | -18.5791
2019-11-23T05:00:00 | -18.5791
2019-11-23T06:00:00 | -18.5791
2019-11-23T07:00:00 | -18.5791
2019-11-23T08:00:00 | -18.5791
2019-11-23T09:00:00 | -18.5791
2019-11-23T10:00:00 | -18.5791
2019-11-23T11:00:00 | -18.5791
2019-11-23T12:00:00 | -18.5791
2019-11-23T13:00:00 | -18.5791
2019-11-23T14:00:00 | -18.5791
2019-11-23T15:00:00 | -18.5791
2019-11-23T16:00:00 | -18.5791
2019-11-23T17:00:00 | -18.5791
2019-11-23T18:00:00 | -18.5791
2019-11-23T19:00:00 | -18.5791
2019-11-23T20:00:00 | -18.5791
2019-11-23T21:00:00 | -18.5791
2019-11-23T22:00:00 | -18.5791
2019-11-23T23:00:00 | -18.5791
2019-11-24T00:00:00 | -18.5791
2019-11-24T01:00:00 | -18.5791
2019-11-24T02:00:00 | -18.5791
2019-11-24T03:00:00 | -18.5791
2019-11-24T04:00:00 | -18.5791
2019-11-24T05:00:00 | -18.5791
2019-11-24T06:00:00 | -18.5791
2019-11-24T07:00:00 | -18.5791
2019-11-24T08:00:00 | -18.5791
2019-11-24T09:00:00 | -18.5791
2019-11-24T10:00:00 | -18.5791
2019-11-24T11:00:00 | -18.5791
2019-11-24T12:00:00 | -18.5791
2019-11-24T13:00:00 | -18.5791
2019-11-24T14:00:00 | -18.5791
2019-11-24T15:00:00 | -18.5791
2019-11-24T16:00:00 | -18.5791
2019-11-24T17:00:00 | -18.5791
2019-11-24T18:00:00 | -18.5791
2019-11-24T19:00:00 | -18.5791
2019-11-24T20:00:00 | -18.5791
2019-11-24T21:00:00 | -18.5791
2019-11-24T22:00:00 | -18.5791
2019-11-24T23:00:00 | -18.5791
2019-11-25T00:00:00 | -18.5791
2019-11-25T01:00:00 | -18.5791
2019-11-25T02:00:00 | -18.5791
2019-11-25T03:00:00 | -18.5791
2019-11-25T04:00:00 | -18.5791
2019-11-25T05:00:00 | -18.5791
2019-11-25T06:00:00 | -18.5791
2019-11-25T07:00:00 | -18.5791
2019-11-25T08:00:00 | -18.5791
2019-11-25T09:00:00 | -18.5791
2019-11-25T10:00:00 | -18.5791
2019-11-25T11:00:00 | -18.5791
2019-11-25T12:00:00 | -18.5791
2019-11-25T13:00:00 | -18.5791
2019-11-25T14:00:00 | -18.5791
2019-11-25T15:00:00 | -18.5791
2019-11-25T16:00:00 | -18.5791
2019-11-25T17:00:00 | -18.5791
2019-11-25T18:00:00 | -18.5791
2019-11-25T19:00:00 | -18.5791
2019-11-25T20:00:00 | -18.5791
2019-11-25T21:00:00 | -18.5791
2019-11-25T22:00:00 | -18.5791
2019-11-25T23:00:00 | -18.5791
2019-11-26T00:00:00 | -18.5791
2019-11-26T01:00:00 | -18.5791
2019-11-26T02:00:00 | -18.5791
2019-11-26T03:00:00 | -18.5791
2019-11-26T04:00:00 | -18.5791
2019-11-26T05:00:00 | -18.5791
2019-11-26T06:00:00 | -18.5791
2019-11-26T07:00:00 | -18.5791
2019-11-26T08:00:00 | -18.5791
2019-11-26T09:00:00 | -18.5791
2019-11-26T10:00:00 | -18.5791
2019-11-26T11:00:00 | -18.5791
2019-11-26T12:00:00 | -18.5791
2019-11-26T13:00:00 | -18.5791
2019-11-26T14:00:00 | -18.5791
2019-11-26T15:00:00 | -18.5791
2019-11-26T16:00:00 | -18.5791
2019-11-26T17:00:00 | -18.5791
2019-11-26T18:00:00 | -18.5791
2019-11-26T19:00:00 | -18.5791
2019-11-26T20:00:00 | -18.5791
2019-11-26T21:00:00 | -18.5791
2019-11-26T22:00:00 | -18.5791
2019-11-26T23:00:00 | -18.5791
2019-11-27T00:00:00 | -18.5791
2019-11-27T01:00:00 | -18.5791
2019-11-27T02:00:00 | -18.5791
2019-11-27T03:00:00 | -18.5791
2019-11-27T04:00:00 | -18.5791
2019-11-27T05:00:00 | -18.5791
2019-11-27T06:00:00 | -18.5791
2019-11-27T07:00:00 | -18.5791
2019-11-27T08:00:00 | -18.5791
2019-11-27T09:00:00 | -18.5791
2019-11-27T10:00:00 | -18.5791
2019-11-27T11:00:00 | -18.5791
2019-11-27T12:00:00 | -18.5791
2019-11-27T13:00:00 | -18.5791
2019-11-27T14:00:00 | -18.5791
2019-11-27T15:00:00 | -18.5791
2019-11-27T16:00:00 | -18.5791
2019-11-27T17:00:00 | -18.5791
2019-11-27T18:00:00 | -18.5791
2019-11-27T19:00:00 | -18.5791
2019-11-27T20:00:00 | -18.5791
2019-11-27T21:00:00 | -18.5791
2019-11-27T22:00:00 | -18.5791
2019-11-27T23:00:00 | -18.5791
2019-11-28T00:00:00 | -18.5791
2019-11-28T01:00:00 | -18.5791
2019-11-28T02:00:00 | -18.5791
2019-11-28T03:00:00 | -18.5791
2019-11-28T04:00:00 | -18.5791
2019-11-28T05:00:00 | -18.5791
2019-11-28T06:00:00 | -18.5791
2019-11-28T07:00:00 | -18.5791
2019-11-28T08:00:00 | -18.5791
2019-11-28T09:00:00 | -18.5791
2019-11-28T10:00:00 | -18.5791
2019-11-28T11:00:00 | -18.5791
2019-11-28T12:00:00 | -18.5791
2019-11-28T13:00:00 | -18.5791
2019-11-28T14:00:00 | -18.5791
2019-11-28T15:00:00 | -18.5791
2019-11-28T16:00:00 | -18.5791
2019-11-28T17:00:00 | -18.5791
2019-11-28T18:00:00 | -18.5791
2019-11-28T19:00:00 | -18.5791
2019-11-28T20:00:00 | -18.5791
2019-11-28T21:00:00 | -18.5791
2019-11-28T22:00:00 | -18.5791
2019-11-28T23:00:00 | -18.5791
2019-11-29T00:00:00 | -18.5791
2019-11-29T01:00:00 | -18.5791
2019-11-29T02:00:00 | -18.5791
2019-11-29T03:00:00 | -18.5791
2019-11-29T04:00:00 | -18.5791
2019-11-29T05:00:00 | -18.5791
2019-11-29T06:00:00 | -18.5791
2019-11-29T07:00:00 | -18.5791
2019-11-29T08:00:00 | -18.5791
2019-11-29T09:00:00 | -18.5791
2019-11-29T10:00:00 | -18.5791
2019-11-29T11:00:00 | -18.5791
2019-11-29T12:00:00 | -18.5791
2019-11-29T13:00:00 | -18.5791
2019-11-29T14:00:00 | -18.5791
2019-11-29T15:00:00 | -18.5791
2019-11-29T16:00:00 | -18.5791
2019-11-29T17:00:00 | -18.5791
2019-11-29T18:00:00 | -18.5791
2019-11-29T19:00:00 | -18.5791
2019-11-29T20:00:00 | -18.5791
2019-11-29T21:00:00 | -18.5791
2019-11-29T22:00:00 | -18.5791
2019-11-29T23:00:00 | -18.5791
2019-11-30T00:00:00 | -18.5791
2019-11-30T01:00:00 | -18.5791
2019-11-30T02:00:00 | -18.5791
2019-11-30T03:00:00 | -18.5791
2019-11-30T04:00:00 | -18.5791
2019-11-30T05:00:00 | -18.5791
2019-11-30T06:00:00 | -18.5791
2019-11-30T07:00:00 | -18.5791
2019-11-30T08:00:00 | -18.5791
2019-11-30T09:00:00 | -18.5791
2019-11-30T10:00:00 | -18.5791
2019-11-30T11:00:00 | -18.5791
2019-11-30T12:00:00 | -18.5791
2019-11-30T13:00:00 | -18.5791
2019-11-30T14:00:00 | -18.5791
2019-11-30T15:00:00 | -18.5791
2019-11-30T16:00:00 | -18.5791
2019-11-30T17:00:00 | -18.5791
2019-11-30T18:00:00 | -18.5791
2019-11-30T19:00:00 | -18.5791
2019-11-30T20:00:00 | -18.5791
2019-11-30T21:00:00 | -18.5791
2019-11-30T22:00:00 | -18.5791
2019-11-30T23:00:00 | -18.5791
2019-12-01T00:00:00 | -18.5791
2019-12-01T01:00:00 | -18.5791
2019-12-01T02:00:00 | -18.5791
2019-12-01T03:00:00 | -18.5791
2019-12-01T04:00:00 | -18.5791
2019-12-01T05:00:00 | -18.5791
2019-12-01T06:00:00 | -18.5791
2019-12-01T07:00:00 | -18.5791
2019-12-01T08:00:00 | -18.5791
2019-12-01T09:00:00 | -18.5791
2019-12-01T10:00:00 | -18.5791
2019-12-01T11:00:00 | -18.5791
2019-12-01T12:00:00 | -18.5791
2019-12-01T13:00:00 | -18.5791
2019-12-01T14:00:00 | -18.5791
2019-12-01T15:00:00 | -18.5791
2019-12-01T16:00:00 | -18.5791
2019-12-01T17:00:00 | -18.5791
2019-12-01T18:00:00 | -18.5791
2019-12-01T19:00:00 | -18.5791
2019-12-01T20:00:00 | -18.5791
2019-12-01T21:00:00 | -18.5791
2019-12-01T22:00:00 | -18.5791
2019-12-01T23:00:00 | -18.5791
2019-12-02T00:00:00 | -18.5791
2019-12-02T01:00:00 | -18.5791
2019-12-02T02:00:00 | -18.5791
2019-12-02T03:00:00 | -18.5791
2019-12-02T04:00:00 | -18.5791
2019-12-02T05:00:00 | -18.5791
2019-12-02T06:00:00 | -18.5791
2019-12-02T07:00:00 | -18.5791
2019-12-02T08:00:00 | -18.5791
2019-12-02T09:00:00 | -18.5791
2019-12-02T10:00:00 | -18.5791
2019-12-02T11:00:00 | -18.5791
2019-12-02T12:00:00 | -18.5791
2019-12-02T13:00:00 | -18.5791
2019-12-02T14:00:00 | -18.5791
2019-12-02T15:00:00 | -18.5791
2019-12-02T16:00:00 | -18.5791
2019-12-02T17:00:00 | -18.5791
2019-12-02T18:00:00 | -18.5791
2019-12-02T19:00:00 | -18.5791
2019-12-02T20:00:00 | -18.5791
2019-12-02T21:00:00 | -18.5791
2019-12-02T22:00:00 | -18.5791
2019-12-02T23:00:00 | -18.5791
2019-12-03T00:00:00 | -18.5791
2019-12-03T01:00:00 | -18.5791
2019-12-03T02:00:00 | -18.5791
2019-12-03T03:00:00 | -18.5791
2019-12-03T04:00:00 | -18.5791
2019-12-03T05:00:00 | -18.5791
2019-12-03T06:00:00 | -18.5791
2019-12-03T07:00:00 | -18.5791
2019-12-03T08:00:00 | -18.5791
2019-12-03T09:00:00 | -18.5791
2019-12-03T10:00:00 | -18.5791
2019-12-03T11:00:00 | -18.5791
2019-12-03T12:00:00 | -18.5791
2019-12-03T13:00:00 | -18.5791
2019-12-03T14:00:00 | -18.5791
2019-12-03T15:00:00 | -18.5791
2019-12-03T16:00:00 | -18.5791
2019-12-03T17:00:00 | -18.5791
2019-12-03T18:00:00 | -18.5791
2019-12-03T19:00:00 | -18.5791
2019-12-03T20:00:00 | -18.5791
2019-12-03T21:00:00 | -18.5791
2019-12-03T22:00:00 | -18.5791
2019-12-03T23:00:00 | -18.5791
2019-12-04T00:00:00 | -18.5791
2019-12-04T01:00:00 | -18.5791
2019-12-04T02:00:00 | -18.5791
2019-12-04T03:00:00 | -18.5791
2019-12-04T04:00:00 | -18.5791
2019-12-04T05:00:00 | -18.5791
2019-12-04T06:00:00 | -18.5791
2019-12-04T07:00:00 | -18.5791
2019-12-04T08:00:00 | -18.5791
2019-12-04T09:00:00 | -18.5791
2019-12-04T10:00:00 | -18.5791
2019-12-04T11:00:00 | -18.5791
2019-12-04T12:00:00 | -18.5791
2019-12-04T13:00:00 | -18.5791
2019-12-04T14:00:00 | -18.5791
2019-12-04T15:00:00 | -18.5791
2019-12-04T16:00:00 | -18.5791
2019-12-04T17:00:00 | -18.5791
2019-12-04T18:00:00 | -18.5791
2019-12-04T19:00:00 | -18.5791
2019-12-04T20:00:00 | -18.5791
2019-12-04T21:00:00 | -18.5791
2019-12-04T22:00:00 | -18.5791
2019-12-04T23:00:00 | -18.5791
2019-12-05T00:00:00 | -18.5791
2019-12-05T01:00:00 | -18.5791
2019-12-05T02:00:00 | -18.5791
2019-12-05T03:00:00 | -18.5791
2019-12-05T04:00:00 | -18.5791
2019-12-05T05:00:00 | -18.5791
2019-12-05T06:00:00 | -18.5791
2019-12-05T07:00:00 | -18.5791
2019-12-05T08:00:00 | -18.5791
2019-12-05T09:00:00 | -18.5791
2019-12-05T10:00:00 | -18.5791
2019-12-05T11:00:00 | -18.5791
2019-12-05T12:00:00 | -18.5791
2019-12-05T13:00:00 | -18.5791
2019-12-05T14:00:00 | -18.5791
2019-12-05T15:00:00 | -18.5791
2019-12-05T16:00:00 | -18.5791
2019-12-05T17:00:00 | -18.5791
2019-12-05T18:00:00 | -18.5791
2019-12-05T19:00:00 | -18.5791
2019-12-05T20:00:00 | -18.5791
2019-12-05T21:00:00 | -18.5791
2019-12-05T22:00:00 | -18.5791
2019-12-05T23:00:00 | -18.5791
2019-12-06T00:00:00 | -18.5791
2019-12-06T01:00:00 | -18.5791
2019-12-06T02:00:00 | -18.5791
2019-12-06T03:00:00 | -18.5791
2019-12-06T04:00:00 | -18.5791
2019-12-06T05:00:00 | -18.5791
2019-12-06T06:00:00 | -18.5791
2019-12-06T07:00:00 | -18.5791
2019-12-06T08:00:00 | -18.5791
2019-12-06T09:00:00 | -18.5791
2019-12-06T10:00:00 | -18.5791
2019-12-06T11:00:00 | -18.5791
2019-12-06T12:00:00 | -18.5791
2019-12-06T13:00:00 | -18.5791
2019-12-06T14:00:00 | -18.5791
2019-12-06T15:00:00 | -18.5791
2019-12-06T16:00:00 | -18.5791
2019-12-06T17:00:00 | -18.5791
2019-12-06T18:00:00 | -18.5791
2019-12-06T19:00:00 | -18.5791
2019-12-06T20:00:00 | -18.5791
2019-12-06T21:00:00 | -18.5791
2019-12-06T22:00:00 | -18.5791
2019-12-06T23:00:00 | -18.5791
2019-12-07T00:00:00 | -18.5791
2019-12-07T01:00:00 | -18.5791
2019-12-07T02:00:00 | -18.5791
2019-12-07T03:00:00 | -18.5791
2019-12-07T04:00:00 | -18.5791
2019-12-07T05:00:00 | -18.5791
2019-12-07T06:00:00 | -18.5791
2019-12-07T07:00:00 | -18.5791
2019-12-07T08:00:00 | -18.5791
2019-12-07T09:00:00 | -18.5791
2019-12-07T10:00:00 | -18.5791
2019-12-07T11:00:00 | -18.5791
2019-12-07T12:00:00 | -18.5791
2019-12-07T13:00:00 | -18.5791
2019-12-07T14:00:00 | -18.5791
2019-12-07T15:00:00 | -18.5791
2019-12-07T16:00:00 | -18.5791
2019-12-07T17:00:00 | -18.5791
2019-12-07T18:00:00 | -18.5791
2019-12-07T19:00:00 | -18.5791
2019-12-07T20:00:00 | -18.5791
2019-12-07T21:00:00 | -18.5791
2019-12-07T22:00:00 | -18.5791
2019-12-07T23:00:00 | -18.5791
2019-12-08T00:00:00 | -18.5791
2019-12-08T01:00:00 | -18.5791
2019-12-08T02:00:00 | -18.5791
2019-12-08T03:00:00 | -18.5791
2019-12-08T04:00:00 | -18.5791
2019-12-08T05:00:00 | -18.5791
2019-12-08T06:00:00 | -18.5791
2019-12-08T07:00:00 | -18.5791
2019-12-08T08:00:00 | -18.5791
2019-12-08T09:00:00 | -18.5791
2019-12-08T10:00:00 | -18.5791
2019-12-08T11:00:00 | -18.5791
2019-12-08T12:00:00 | -18.5791
2019-12-08T13:00:00 | -18.5791
2019-12-08T14:00:00 | -18.5791
2019-12-08T15:00:00 | -18.5791
2019-12-08T16:00:00 | -18.5791
2019-12-08T17:00:00 | -18.5791
2019-12-08T18:00:00 | -18.5791
2019-12-08T19:00:00 | -18.5791
2019-12-08T20:00:00 | -18.5791
2019-12-08T21:00:00 | -18.5791
2019-12-08T22:00:00 | -18.5791
2019-12-08T23:00:00 | -18.5791
2019-12-09T00:00:00 | -18.5791
2019-12-09T01:00:00 | -18.5791
2019-12-09T02:00:00 | -18.5791
2019-12-09T03:00:00 | -18.5791
2019-12-09T04:00:00 | -18.5791
2019-12-09T05:00:00 | -18.5791
2019-12-09T06:00:00 | -18.5791
2019-12-09T07:00:00 | -18.5791
2019-12-09T08:00:00 | -18.5791
2019-12-09T09:00:00 | -18.5791
2019-12-09T10:00:00 | -18.5791
2019-12-09T11:00:00 | -18.5791
2019-12-09T12:00:00 | -18.5791
2019-12-09T13:00:00 | -18.5791
2019-12-09T14:00:00 | -18.5791
2019-12-09T15:00:00 | -18.5791
2019-12-09T16:00:00 | -18.5791
2019-12-09T17:00:00 | -18.5791
2019-12-09T18:00:00 | -18.5791
2019-12-09T19:00:00 | -18.5791
2019-12-09T20:00:00 | -18.5791
2019-12-09T21:00:00 | -18.5791
2019-12-09T22:00:00 | -18.5791
2019-12-09T23:00:00 | -18.5791
2019-12-10T00:00:00 | -18.5791
2019-12-10T01:00:00 | -18.5791
2019-12-10T02:00:00 | -18.5791
2019-12-10T03:00:00 | -18.5791
2019-12-10T04:00:00 | -18.5791
2019-12-10T05:00:00 | -18.5791
2019-12-10T06:00:00 | -18.5791
2019-12-10T07:00:00 | -18.5791
2019-12-10T08:00:00 | -18.5791
2019-12-10T09:00:00 | -18.5791
2019-12-10T10:00:00 | -18.5791
2019-12-10T11:00:00 | -18.5791
2019-12-10T12:00:00 | -18.5791
2019-12-10T13:00:00 | -18.5791
2019-12-10T14:00:00 | -18.5791
2019-12-10T15:00:00 | -18.5791
2019-12-10T16:00:00 | -18.5791
2019-12-10T17:00:00 | -18.5791
2019-12-10T18:00:00 | -18.5791
2019-12-10T19:00:00 | -18.5791
2019-12-10T20:00:00 | -18.5791
2019-12-10T21:00:00 | -18.5791
2019-12-10T22:00:00 | -18.5791
2019-12-10T23:00:00 | -18.5791
2019-12-11T00:00:00 | -18.5791
2019-12-11T01:00:00 | -18.5791
2019-12-11T02:00:00 | -18.5791
2019-12-11T03:00:00 | -18.5791
2019-12-11T04:00:00 | -18.5791
2019-12-11T05:00:00 | -18.5791
2019-12-11T06:00:00 | -18.5791
2019-12-11T07:00:00 | -18.5791
2019-12-11T08:00:00 | -18.5791
2019-12-11T09:00:00 | -18.5791
2019-12-11T10:00:00 | -18.5791
2019-12-11T11:00:00 | -18.5791
2019-12-11T12:00:00 | -18.5791
2019-12-11T13:00:00 | -18.5791
2019-12-11T14:00:00 | -18.5791
2019-12-11T15:00:00 | -18.5791
2019-12-11T16:00:00 | -18.5791
2019-12-11T17:00:00 | -18.5791
2019-12-11T18:00:00 | -18.5791
2019-12-11T19:00:00 | -18.5791
2019-12-11T20:00:00 | -18.5791
2019-12-11T21:00:00 | -18.5791
2019-12-11T22:00:00 | -18.5791
2019-12-11T23:00:00 | -18.5791
2019-12-12T00:00:00 | -18.5791
2019-12-12T01:00:00 | -18.5791
2019-12-12T02:00:00 | -18.5791
2019-12-12T03:00:00 | -18.5791
2019-12-12T04:00:00 | -18.5791
2019-12-12T05:00:00 | -18.5791
2019-12-12T06:00:00 | -18.5791
2019-12-12T07:00:00 | -18.5791
2019-12-12T08:00:00 | -18.5791
2019-12-12T09:00:00 | -18.5791
2019-12-12T10:00:00 | -18.5791
2019-12-12T11:00:00 | -18.5791
2019-12-12T12:00:00 | -18.5791
2019-12-12T13:00:00 | -18.5791
2019-12-12T14:00:00 | -18.5791
2019-12-12T15:00:00 | -18.5791
2019-12-12T16:00:00 | -18.5791
2019-12-12T17:00:00 | -18.5791
2019-12-12T18:00:00 | -18.5791
2019-12-12T19:00:00 | -18.5791
2019-12-12T20:00:00 | -18.5791
2019-12-12T21:00:00 | -18.5791
2019-12-12T22:00:00 | -18.5791
2019-12-12T23:00:00 | -18.5791
2019-12-13T00:00:00 | -18.5791
2019-12-13T01:00:00 | -18.5791
2019-12-13T02:00:00 | -18.5791
2019-12-13T03:00:00 | -18.5791
2019-12-13T04:00:00 | -18.5791
2019-12-13T05:00:00 | -18.5791
2019-12-13T06:00:00 | -18.5791
2019-12-13T07:00:00 | -18.5791
2019-12-13T08:00:00 | -18.5791
2019-12-13T09:00:00 | -18.5791
2019-12-13T10:00:00 | -18.5791
2019-12-13T11:00:00 | -18.5791
2019-12-13T12:00:00 | -18.5791
2019-12-13T13:00:00 | -18.5791
2019-12-13T14:00:00 | -18.5791
2019-12-13T15:00:00 | -18.5791
2019-12-13T16:00:00 | -18.5791
2019-12-13T17:00:00 | -18.5791
2019-12-13T18:00:00 | -18.5791
2019-12-13T19:00:00 | -18.5791
2019-12-13T20:00:00 | -18.5791
2019-12-13T21:00:00 | -18.5791
2019-12-13T22:00:00 | -18.5791
2019-12-13T23:00:00 | -18.5791
2019-12-14T00:00:00 | -18.5791
2019-12-14T01:00:00 | -18.5791
2019-12-14T02:00:00 | -18.5791
2019-12-14T03:00:00 | -18.5791
2019-12-14T04:00:00 | -18.5791
2019-12-14T05:00:00 | -18.5791
2019-12-14T06:00:00 | -18.5791
2019-12-14T07:00:00 | -18.5791
2019-12-14T08:00:00 | -18.5791
2019-12-14T09:00:00 | -18.5791
2019-12-14T10:00:00 | -18.5791
2019-12-14T11:00:00 | -18.5791
2019-12-14T12:00:00 | -18.5791
2019-12-14T13:00:00 | -18.5791
2019-12-14T14:00:00 | -18.5791
2019-12-14T15:00:00 | -18.5791
2019-12-14T16:00:00 | -18.5791
2019-12-14T17:00:00 | -18.5791
2019-12-14T18:00:00 | -18.5791
2019-12-14T19:00:00 | -18.5791
2019-12-14T20:00:00 | -18.5791
2019-12-14T21:00:00 | -18.5791
2019-12-14T22:00:00 | -18.5791
2019-12-14T23:00:00 | -18.5791
2019-12-15T00:00:00 | -18.5791
2019-12-15T01:00:00 | -18.5791
2019-12-15T02:00:00 | -18.5791
2019-12-15T03:00:00 | -18.5791
2019-12-15T04:00:00 | -18.5791
2019-12-15T05:00:00 | -18.5791
2019-12-15T06:00:00 | -18.5791
2019-12-15T07:00:00 | -18.5791
2019-12-15T08:00:00 | -18.5791
2019-12-15T09:00:00 | -18.5791
2019-12-15T10:00:00 | -18.5791
2019-12-15T11:00:00 | -18.5791
2019-12-15T12:00:00 | -18.5791
2019-12-15T13:00:00 | -18.5791
2019-12-15T14:00:00 | -18.5791
2019-12-15T15:00:00 | -18.5791
2019-12-15T16:00:00 | -18.5791
2019-12-15T17:00:00 | -18.5791
2019-12-15T18:00:00 | -18.5791
2019-12-15T19:00:00 | -18.5791
2019-12-15T20:00:00 | -18.5791
2019-12-15T21:00:00 | -18.5791
2019-12-15T22:00:00 | -18.5791
2019-12-15T23:00:00 | -18.5791
2019-12-16T00:00:00 | -18.5791
2019-12-16T01:00:00 | -18.5791
2019-12-16T02:00:00 | -18.5791
2019-12-16T03:00:00 | -18.5791
2019-12-16T04:00:00 | -18.5791
2019-12-16T05:00:00 | -18.5791
2019-12-16T06:00:00 | -18.5791
2019-12-16T07:00:00 | -18.5791
2019-12-16T08:00:00 | -18.5791
2019-12-16T09:00:00 | -18.5791
2019-12-16T10:00:00 | -18.5791
2019-12-16T11:00:00 | -18.5791
2019-12-16T12:00:00 | -18.5791
2019-12-16T13:00:00 | -18.5791
2019-12-16T14:00:00 | -18.5791
2019-12-16T15:00:00 | -18.5791
2019-12-16T16:00:00 | -18.5791
2019-12-16T17:00:00 | -18.5791
2019-12-16T18:00:00 | -18.5791
2019-12-16T19:00:00 | -18.5791
2019-12-16T20:00:00 | -18.5791
2019-12-16T21:00:00 | -18.5791
2019-12-16T22:00:00 | -18.5791
2019-12-16T23:00:00 | -18.5791
2019-12-17T00:00:00 | -18.5791
2019-12-17T01:00:00 | -18.5791
2019-12-17T02:00:00 | -18.5791
2019-12-17T03:00:00 | -18.5791
2019-12-17T04:00:00 | -18.5791
2019-12-17T05:00:00 | -18.5791
2019-12-17T06:00:00 | -18.5791
2019-12-17T07:00:00 | -18.5791
2019-12-17T08:00:00 | -18.5791
2019-12-17T09:00:00 | -18.5791
2019-12-17T10:00:00 | -18.5791
2019-12-17T11:00:00 | -18.5791
2019-12-17T12:00:00 | -18.5791
2019-12-17T13:00:00 | -18.5791
2019-12-17T14:00:00 | -18.5791
2019-12-17T15:00:00 | -18.5791
2019-12-17T16:00:00 | -18.5791
2019-12-17T17:00:00 | -18.5791
2019-12-17T18:00:00 | -18.5791
2019-12-17T19:00:00 | -18.5791
2019-12-17T20:00:00 | -18.5791
2019-12-17T21:00:00 | -18.5791
2019-12-17T22:00:00 | -18.5791
2019-12-17T23:00:00 | -18.5791
2019-12-18T00:00:00 | -18.5791
2019-12-18T01:00:00 | -18.5791
2019-12-18T02:00:00 | -18.5791
2019-12-18T03:00:00 | -18.5791
2019-12-18T04:00:00 | -18.5791
2019-12-18T05:00:00 | -18.5791
2019-12-18T06:00:00 | -18.5791
2019-12-18T07:00:00 | -18.5791
2019-12-18T08:00:00 | -18.5791
2019-12-18T09:00:00 | -18.5791
2019-12-18T10:00:00 | -18.5791
2019-12-18T11:00:00 | -18.5791
2019-12-18T12:00:00 | -18.5791
2019-12-18T13:00:00 | -18.5791
2019-12-18T14:00:00 | -18.5791
2019-12-18T15:00:00 | -18.5791
2019-12-18T16:00:00 | -18.5791
2019-12-18T17:00:00 | -18.5791
2019-12-18T18:00:00 | -18.5791
2019-12-18T19:00:00 | -18.5791
2019-12-18T20:00:00 | -18.5791
2019-12-18T21:00:00 | -18.5791
2019-12-18T22:00:00 | -18.5791
2019-12-18T23:00:00 | -18.5791
2019-12-19T00:00:00 | -18.5791
2019-12-19T01:00:00 | -18.5791
2019-12-19T02:00:00 | -18.5791
2019-12-19T03:00:00 | -18.5791
2019-12-19T04:00:00 | -18.5791
2019-12-19T05:00:00 | -18.5791
2019-12-19T06:00:00 | -18.5791
2019-12-19T07:00:00 | -18.5791
2019-12-19T08:00:00 | -18.5791
2019-12-19T09:00:00 | -18.5791
2019-12-19T10:00:00 | -18.5791
2019-12-19T11:00:00 | -18.5791
2019-12-19T12:00:00 | -18.5791
2019-12-19T13:00:00 | -18.5791
2019-12-19T14:00:00 | -18.5791
2019-12-19T15:00:00 | -18.5791
2019-12-19T16:00:00 | -18.5791
2019-12-19T17:00:00 | -18.5791
2019-12-19T18:00:00 | -18.5791
2019-12-19T19:00:00 | -18.5791
2019-12-19T20:00:00 | -18.5791
2019-12-19T21:00:00 | -18.5791
2019-12-19T22:00:00 | -18.5791
2019-12-19T23:00:00 | -18.5791
2019-12-20T00:00:00 | -18.5791
2019-12-20T01:00:00 | -18.5791
2019-12-20T02:00:00 | -18.5791
2019-12-20T03:00:00 | -18.5791
2019-12-20T04:00:00 | -18.5791
2019-12-20T05:00:00 | -18.5791
2019-12-20T06:00:00 | -18.5791
2019-12-20T07:00:00 | -18.5791
2019-12-20T08:00:00 | -18.5791
2019-12-20T09:00:00 | -18.5791
2019-12-20T10:00:00 | -18.5791
2019-12-20T11:00:00 | -18.5791
2019-12-20T12:00:00 | -18.5791
2019-12-20T13:00:00 | -18.5791
2019-12-20T14:00:00 | -18.5791
2019-12-20T15:00:00 | -18.5791
2019-12-20T16:00:00 | -18.5791
2019-12-20T17:00:00 | -18.5791
2019-12-20T18:00:00 | -18.5791
2019-12-20T19:00:00 | -18.5791
2019-12-20T20:00:00 | -18.5791
2019-12-20T21:00:00 | -18.5791
2019-12-20T22:00:00 | -18.5791
2019-12-20T23:00:00 | -18.5791
2019-12-21T00:00:00 | -18.5791
2019-12-21T01:00:00 | -18.5791
2019-12-21T02:00:00 | -18.5791
2019-12-21T03:00:00 | -18.5791
2019-12-21T04:00:00 | -18.5791
2019-12-21T05:00:00 | -18.5791
2019-12-21T06:00:00 | -18.5791
2019-12-21T07:00:00 | -18.5791
2019-12-21T08:00:00 | -18.5791
2019-12-21T09:00:00 | -18.5791
2019-12-21T10:00:00 | -18.5791
2019-12-21T11:00:00 | -18.5791
2019-12-21T12:00:00 | -18.5791
2019-12-21T13:00:00 | -18.5791
2019-12-21T14:00:00 | -18.5791
2019-12-21T15:00:00 | -18.5791
2019-12-21T16:00:00 | -18.5791
2019-12-21T17:00:00 | -18.5791
2019-12-21T18:00:00 | -18.5791
2019-12-21T19:00:00 | -18.5791
2019-12-21T20:00:00 | -18.5791
2019-12-21T21:00:00 | -18.5791
2019-12-21T22:00:00 | -18.5791
2019-12-21T23:00:00 | -18.5791
2019-12-22T00:00:00 | -18.5791
2019-12-22T01:00:00 | -18.5791
2019-12-22T02:00:00 | -18.5791
2019-12-22T03:00:00 | -18.5791
2019-12-22T04:00:00 | -18.5791
2019-12-22T05:00:00 | -18.5791
2019-12-22T06:00:00 | -18.5791
2019-12-22T07:00:00 | -18.5791
2019-12-22T08:00:00 | -18.5791
2019-12-22T09:00:00 | -18.5791
2019-12-22T10:00:00 | -18.5791
2019-12-22T11:00:00 | -18.5791
2019-12-22T12:00:00 | -18.5791
2019-12-22T13:00:00 | -18.5791
2019-12-22T14:00:00 | -18.5791
2019-12-22T15:00:00 | -18.5791
2019-12-22T16:00:00 | -18.5791
2019-12-22T17:00:00 | -18.5791
2019-12-22T18:00:00 | -18.5791
2019-12-22T19:00:00 | -18.5791
2019-12-22T20:00:00 | -18.5791
2019-12-22T21:00:00 | -18.5791
2019-12-22T22:00:00 | -18.5791
2019-12-22T23:00:00 | -18.5791
2019-12-23T00:00:00 | -18.5791
2019-12-23T01:00:00 | -18.5791
2019-12-23T02:00:00 | -18.5791
2019-12-23T03:00:00 | -18.5791
2019-12-23T04:00:00 | -18.5791
2019-12-23T05:00:00 | -18.5791
2019-12-23T06:00:00 | -18.5791
2019-12-23T07:00:00 | -18.5791
2019-12-23T08:00:00 | -18.5791
2019-12-23T09:00:00 | -18.5791
2019-12-23T10:00:00 | -18.5791
2019-12-23T11:00:00 | -18.5791
2019-12-23T12:00:00 | -18.5791
2019-12-23T13:00:00 | -18.5791
2019-12-23T14:00:00 | -18.5791
2019-12-23T15:00:00 | -18.5791
2019-12-23T16:00:00 | -18.5791
2019-12-23T17:00:00 | -18.5791
2019-12-23T18:00:00 | -18.5791
2019-12-23T19:00:00 | -18.5791
2019-12-23T20:00:00 | -18.5791
2019-12-23T21:00:00 | -18.5791
2019-12-23T22:00:00 | -18.5791
2019-12-23T23:00:00 | -18.5791
2019-12-24T00:00:00 | -18.5791
2019-12-24T01:00:00 | -18.5791
2019-12-24T02:00:00 | -18.5791
2019-12-24T03:00:00 | -18.5791
2019-12-24T04:00:00 | -18.5791
2019-12-24T05:00:00 | -18.5791
2019-12-24T06:00:00 | -18.5791
2019-12-24T07:00:00 | -18.5791
2019-12-24T08:00:00 | -18.5791
2019-12-24T09:00:00 | -18.5791
2019-12-24T10:00:00 | -18.5791
2019-12-24T11:00:00 | -18.5791
2019-12-24T12:00:00 | -18.5791
2019-12-24T13:00:00 | -18.5791
2019-12-24T14:00:00 | -18.5791
2019-12-24T15:00:00 | -18.5791
2019-12-24T16:00:00 | -18.5791
2019-12-24T17:00:00 | -18.5791
2019-12-24T18:00:00 | -18.5791
2019-12-24T19:00:00 | -18.5791
2019-12-24T20:00:00 | -18.5791
2019-12-24T21:00:00 | -18.5791
2019-12-24T22:00:00 | -18.5791
2019-12-24T23:00:00 | -18.5791
2019-12-25T00:00:00 | -18.5791
2019-12-25T01:00:00 | -18.5791
2019-12-25T02:00:00 | -18.5791
2019-12-25T03:00:00 | -18.5791
2019-12-25T04:00:00 | -18.5791
2019-12-25T05:00:00 | -18.5791
2019-12-25T06:00:00 | -18.5791
2019-12-25T07:00:00 | -18.5791
2019-12-25T08:00:00 | -18.5791
2019-12-25T09:00:00 | -18.5791
2019-12-25T10:00:00 | -18.5791
2019-12-25T11:00:00 | -18.5791
2019-12-25T12:00:00 | -18.5791
2019-12-25T13:00:00 | -18.5791
2019-12-25T14:00:00 | -18.5791
2019-12-25T15:00:00 | -18.5791
2019-12-25T16:00:00 | -18.5791
2019-12-25T17:00:00 | -18.5791
2019-12-25T18:00:00 | -18.5791
2019-12-25T19:00:00 | -18.5791
2019-12-25T20:00:00 | -18.5791
2019-12-25T21:00:00 | -18.5791
2019-12-25T22:00:00 | -18.5791
2019-12-25T23:00:00 | -18.5791
2019-12-26T00:00:00 | -18.5791
2019-12-26T01:00:00 | -18.5791
2019-12-26T02:00:00 | -18.5791
2019-12-26T03:00:00 | -18.5791
2019-12-26T04:00:00 | -18.5791
2019-12-26T05:00:00 | -18.5791
2019-12-26T06:00:00 | -18.5791
2019-12-26T07:00:00 | -18.5791
2019-12-26T08:00:00 | -18.5791
2019-12-26T09:00:00 | -18.5791
2019-12-26T10:00:00 | -18.5791
2019-12-26T11:00:00 | -18.5791
2019-12-26T12:00:00 | -18.5791
2019-12-26T13:00:00 | -18.5791
2019-12-26T14:00:00 | -18.5791
2019-12-26T15:00:00 | -18.5791
2019-12-26T16:00:00 | -18.5791
2019-12-26T17:00:00 | -18.5791
2019-12-26T18:00:00 | -18.5791
2019-12-26T19:00:00 | -18.5791
2019-12-26T20:00:00 | -18.5791
2019-12-26T21:00:00 | -18.5791
2019-12-26T22:00:00 | -18.5791
2019-12-26T23:00:00 | -18.5791
2019-12-27T00:00:00 | -18.5791
2019-12-27T01:00:00 | -18.5791
2019-12-27T02:00:00 | -18.5791
2019-12-27T03:00:00 | -18.5791
2019-12-27T04:00:00 | -18.5791
2019-12-27T05:00:00 | -18.5791
2019-12-27T06:00:00 | -18.5791
2019-12-27T07:00:00 | -18.5791
2019-12-27T08:00:00 | -18.5791
2019-12-27T09:00:00 | -18.5791
2019-12-27T10:00:00 | -18.5791
2019-12-27T11:00:00 | -18.5791
2019-12-27T12:00:00 | -18.5791
2019-12-27T13:00:00 | -18.5791
2019-12-27T14:00:00 | -18.5791
2019-12-27T15:00:00 | -18.5791
2019-12-27T16:00:00 | -18.5791
2019-12-27T17:00:00 | -18.5791
2019-12-27T18:00:00 | -18.5791
2019-12-27T19:00:00 | -18.5791
2019-12-27T20:00:00 | -18.5791
2019-12-27T21:00:00 | -18.5791
2019-12-27T22:00:00 | -18.5791
2019-12-27T23:00:00 | -18.5791
2019-12-28T00:00:00 | -18.5791
2019-12-28T01:00:00 | -18.5791
2019-12-28T02:00:00 | -18.5791
2019-12-28T03:00:00 | -18.5791
2019-12-28T04:00:00 | -18.5791
2019-12-28T05:00:00 | -18.5791
2019-12-28T06:00:00 | -18.5791
2019-12-28T07:00:00 | -18.5791
2019-12-28T08:00:00 | -18.5791
2019-12-28T09:00:00 | -18.5791
2019-12-28T10:00:00 | -18.5791
2019-12-28T11:00:00 | -18.5791
2019-12-28T12:00:00 | -18.5791
2019-12-28T13:00:00 | -18.5791
2019-12-28T14:00:00 | -18.5791
2019-12-28T15:00:00 | -18.5791
2019-12-28T16:00:00 | -18.5791
2019-12-28T17:00:00 | -18.5791
2019-12-28T18:00:00 | -18.5791
2019-12-28T19:00:00 | -18.5791
2019-12-28T20:00:00 | -18.5791
2019-12-28T21:00:00 | -18.5791
2019-12-28T22:00:00 | -18.5791
2019-12-28T23:00:00 | -18.5791
2019-12-29T00:00:00 | -18.5791
2019-12-29T01:00:00 | -18.5791
2019-12-29T02:00:00 | -18.5791
2019-12-29T03:00:00 | -18.5791
2019-12-29T04:00:00 | -18.5791
2019-12-29T05:00:00 | -18.5791
2019-12-29T06:00:00 | -18.5791
2019-12-29T07:00:00 | -18.5791
2019-12-29T08:00:00 | -18.5791
2019-12-29T09:00:00 | -18.5791
2019-12-29T10:00:00 | -18.5791
2019-12-29T11:00:00 | -18.5791
2019-12-29T12:00:00 | -18.5791
2019-12-29T13:00:00 | -18.5791
2019-12-29T14:00:00 | -18.5791
2019-12-29T15:00:00 | -18.5791
2019-12-29T16:00:00 | -18.5791
2019-12-29T17:00:00 | -18.5791
2019-12-29T18:00:00 | -18.5791
2019-12-29T19:00:00 | -18.5791
2019-12-29T20:00:00 | -18.5791
2019-12-29T21:00:00 | -18.5791
2019-12-29T22:00:00 | -18.5791
2019-12-29T23:00:00 | -18.5791
2019-12-30T00:00:00 | -18.5791
2019-12-30T01:00:00 | -18.5791
2019-12-30T02:00:00 | -18.5791
2019-12-30T03:00:00 | -18.5791
2019-12-30T04:00:00 | -18.5791
2019-12-30T05:00:00 | -18.5791
2019-12-30T06:00:00 | -18.5791
2019-12-30T07:00:00 | -18.5791
2019-12-30T08:00:00 | -18.5791
2019-12-30T09:00:00 | -18.5791
2019-12-30T10:00:00 | -18.5791
2019-12-30T11:00:00 | -18.5791
2019-12-30T12:00:00 | -18.5791
2019-12-30T13:00:00 | -18.5791
2019-12-30T14:00:00 | -18.5791
2019-12-30T15:00:00 | -18.5791
2019-12-30T16:00:00 | -18.5791
2019-12-30T17:00:00 | -18.5791
2019-12-30T18:00:00 | -18.5791
2019-12-30T19:00:00 | -18.5791
2019-12-30T20:00:00 | -18.5791
2019-12-30T21:00:00 | -18.5791
2019-12-30T22:00:00 | -18.5791
2019-12-30T23:00:00 | -18.5791
2019-12-31T00:00:00 | -18.5791
2019-12-31T01:00:00 | -18.5791
2019-12-31T02:00:00 | -18.5791
2019-12-31T03:00:00 | -18.5791
2019-12-31T04:00:00 | -18.5791
2019-12-31T05:00:00 | -18.5791
2019-12-31T06:00:00 | -18.5791
2019-12-31T07:00:00 | -18.5791
2019-12-31T08:00:00 | -18.5791
2019-12-31T09:00:00 | -18.5791
2019-12-31T10:00:00 | -18.5791
2019-12-31T11:00:00 | -18.5791
2019-12-31T12:00:00 | -18.5791
2019-12-31T13:00:00 | -18.5791
2019-12-31T14:00:00 | -18.5791
2019-12-31T15:00:00 | -18.5791
2019-12-31T16:00:00 | -18.5791
2019-12-31T17:00:00 | -18.5791
2019-12-31T18:00:00 | -18.5791
2019-12-31T19:00:00 | -18.5791
2019-12-31T20:00:00 | -18.5791
2019-12-31T21:00:00 | -18.5791
2019-12-31T22:00:00 | -18.5791
2019-12-31T23:00:00 | -18.5791

## Model_components
Object_class_name | Object_name
model | Model
temporal_block | hourly
stochastic_scenario | realization
stochastic_structure | deterministic
report | Report
temporal_block | Default_Investment_period
output | total_costs
output | node_slack_pos
output | unit_flow
output | unit_flow_op
output | connection_flow
output | node_slack_neg
output | storage_investment_costs
output | storages_invested
output | units_invested
output | connections_invested
output | node_state
output | unit_investment_costs
output | connection_investment_costs
temporal_block | daily

## Model_relations
Relationship_class_name | Object_class_name_1 | Object_class_name_2 | Object_name_1 | Object_name_2
model__temporal_block | model | temporal_block | Model | hourly
model__default_temporal_block | model | temporal_block | Model | hourly
model__stochastic_structure | model | stochastic_structure | Model | deterministic
model__default_stochastic_structure | model | stochastic_structure | Model | deterministic
stochastic_structure__stochastic_scenario | stochastic_structure | stochastic_scenario | deterministic | realization
model__report | model | report | Model | Report
report__output | report | output | Report | total_costs
report__output | report | output | Report | node_slack_pos
report__output | report | output | Report | unit_flow
report__output | report | output | Report | unit_flow_op
report__output | report | output | Report | connection_flow
report__output | report | output | Report | node_slack_neg
report__output | report | output | Report | storage_investment_costs
report__output | report | output | Report | storages_invested
report__output | report | output | Report | units_invested
report__output | report | output | Report | connections_invested
report__output | report | output | Report | node_state
report__output | report | output | Report | unit_investment_costs
report__output | report | output | Report | connection_investment_costs
model__default_investment_temporal_block | model | temporal_block | Model | Default_Investment_period
model__default_investment_stochastic_structure | model | stochastic_structure | Model | deterministic
model__temporal_block | model | temporal_block | Model | daily

## Model
Object_class_name | Object_name | Parameter | Alternative | Value
model | Model | model_start | Base | {"type": "date_time", "data": "2019-01-01T00:00:00"}
model | Model | model_end | Base | {"type": "date_time", "data": "2019-12-31T23:00:00"}
temporal_block | hourly | resolution | Base | {"type":"duration", "data": "1h"}
temporal_block | Default_Investment_period | resolution | Base | {"type":"duration", "data": "365D"}
model | Model | roll_forward | Base | {"type": "duration", "data": "730h"}
temporal_block | daily | resolution | Base | {"type":"duration", "data": "1D"}

## Temporal_relations
Relationship_class_name | Node | Temporal_block
node__temporal_block | E-Methanol_Kasso_demand | daily