## Units
Unit | Object_type | unit_capacity | mean_efficiency | min_down_time | ramp_up | ramp_down | start_up_limit | shut_down_limit | start_up_cost | shut_down_cost | units_on_cost | fom_cost | vom_cost | minimum_op_point | resolution_output | demand | initial_units_on
solar_plant | PV_plant | power
wind_onshore | Wind_onshore | power
wind_offshore | Wind_offshore | power
electrolyzer | PEM_Electrolyzer | power | 0.75 | [8 empty] | 4.34 |  | 0.02
asu | Air_Separation_Unit | n2
nh3_synthesizer | Haber_Bosch_Reactor | nh3
water_import | Auxilliary | water | [10 empty] | 0.0014866 | 0.2

## Unit_relations
Unit | Object_type | Input1 | Input2 | Input3 | Input4 | Output1 | Output2 | Output3 | Output4 | Relation_In1_In2 | Relation_In1_In3 | Relation_In1_In4 | Relation_In1_Out1 | Relation_Out1_Out2 | Relation_Out1_Out3 | Relation_Out1_Out4
solar_plant | PV_plant | Output1: power
wind_onshore | Wind_onshore | Output1: power
wind_offshore | Wind_offshore | Output1: power
electrolyzer | PEM_Electrolyzer | Input1: power; Input2: water; Output1: h2; Output2: heat_low | 0.00585 |  |  |  | 1.76
asu | Air_Separation_Unit | Input1: power; Output1: n2; Output2: o2 |  |  |  | 0.25 | 3.4483
nh3_synthesizer | Haber_Bosch_Reactor | h2 | power | n2 |  | nh3 | heat_high | heat_low |  | 17.8679 | 53.9333 |  | 1.1507 | 7.6204 | 21.6579
water_import | Auxilliary | Input1: water_source; Output1: water |  |  |  | 1

## Connections
Connection | Object_type | Input1 | Input2 | Output1 | Output2 | Connection_type | Cap_Input1_existing | Cap_Input1_max | Cap_Input2_existing | Cap_Input2_max | Cap_Output1_existing | Cap_Output1_max | Cap_Output2_existing | Cap_Output2_max | Efficency | Relation_In_In | Relation_In_Out | Relation_Out_Out | Relation_Out_In | fom_cost | vom_cost_Input1 | vom_cost_Input2 | vom_cost_Output1 | vom_cost_Output2 | connection_investment_tech_lifetime | initial_connections_invested_available
pl_wholesale | Power_line | power_wholesale | power | power | power_wholesale | connection_type_lossless_bidirectional | 1000 | 1000 | 1000 | 1000 | 1000 | 1000 | 1000 | 1000 |  |  | 1 |  | 1 | [5 empty] | 40Y | 1
pl_h2_st | Hydrogen_pipeline | h2 | h2_st | h2_st | h2 | connection_type_normal | 1000 |  | 1000 | 1000 | 1000 | 1000 | 1000 |  |  |  | 1 |  | 0.88 | 0.072836 |  |  |  |  | 50Y | 1
pl_nh3_st | Ammonia_pipeline | nh3 | nh3_st | nh3_st | nh3 | connection_type_normal | [19 empty] | 1
pl_dh | Heat_pipeline | heat_low |  | dh |  | connection_type_normal | 1000 | 1000 |  |  | 1000 | 1000 | [6 empty] | 1 | [5 empty] | 40Y | 1

## Storages
Storage | Object_type | value_before | has_state | node_state_cap | frac_state_loss | node_state | Cost_invest | fom_cost | vom_cost | initial_storages_invested
h2_st | Hydrogen_storage | 0 | TRUE | 5478.6765 | 0.04147 | fix_node_state |  |  |  | 0
nh3_st | Ammonia_storage | 0 | TRUE |  |  | fix_node_state |  |  |  | 0

## Drop_Down
object_type
PV_plant
AEC_Electrolyzer
PEM_Electrolyzer
SOEC_Electrolyzer
CO2_Vaporizer
Methanol_Plant
Electric_Steam_Boiler
Ammonia_storage
Hydrogen_storage
Power_line
Hydrogen_pipeline
Pipeline
Heat_pipeline
Ammonia_pipeline
Distillation_tower
Wind_onshore
Wind_offshore
Auxilliary
Air_Separation_Unit
Haber_Bosch_Reactor
Reformer