## Definition
Object_Name | Category
Solar_Plant_Kasso | unit
Electrolyzer | unit
CO2_Vaporizer | unit
Destilation_Tower | unit
Methanol_Reactor | unit
Carbon_Dioxide | node
Power_Kasso | node
Hydrogen_Kasso | node
Waste_Heat | node
Vaporized_Carbon_Dioxide | node
Water | node
Hydrogen_storage_Kasso | node
E-Methanol_Kasso | node
Raw_Methanol | node
Power_Wholesale | node
E-Methanol_storage_Kasso | node
District_Heating | node
power_line_Wholesale_Kasso | connection
pipeline_storage_hydrogen | connection
pipeline_storage_e-methanol | connection
pipeline_District_Heating | connection

## Definition_parameters
Object_Name | Category | parameter | value
Solar_Plant_Kasso | unit | fom_cost | 100
Methanol_Reactor | unit | min_down_time | 48
Methanol_Reactor | unit | online_variable_type | unit_online_variable_type_integer
power_line_Wholesale_Kasso | connection | fom_cost | 100

## Nodes
Object_Name | Category | balance_type | has_state | node_state_cap | frac_state_loss | node_slack_penalty
Carbon_Dioxide | node | balance_type_none
Power_Kasso | node | balance_type_node |  |  |  | 100000
Hydrogen_Kasso | node | balance_type_node |  |  |  | 100000
Waste_Heat | node | balance_type_node
Vaporized_Carbon_Dioxide | node | balance_type_node |  |  |  | 100000
Water | node | balance_type_none
Hydrogen_storage_Kasso | node | balance_type_node | true | 100000 | 0 | 100000
E-Methanol_Kasso | node | balance_type_node |  |  |  | 100000
Raw_Methanol | node | balance_type_node |  |  |  | 100000
Power_Wholesale | node | balance_type_none
E-Methanol_storage_Kasso | node | balance_type_node | true | 100000 | 0 | 100000
District_Heating | node | balance_type_none

## Connections
Connection | Parameter_name | Connection_type
power_line_Wholesale_Kasso | connection_type | connection_type_lossless_bidirectional
pipeline_storage_hydrogen | connection_type | connection_type_lossless_bidirectional
pipeline_storage_e-methanol | connection_type | connection_type_lossless_bidirectional
pipeline_District_Heating | connection_type | connection_type_normal

## Object__to_from_node_definition
relationship_class_name | object_class | object_name | node
unit__to_node | unit | Solar_Plant_Kasso | Power_Kasso
unit__from_node | unit | Electrolyzer | Power_Kasso
unit__to_node | unit | Electrolyzer | Hydrogen_Kasso
unit__from_node | unit | Electrolyzer | Water
unit__to_node | unit | Electrolyzer | Waste_Heat
unit__from_node | unit | CO2_Vaporizer | Carbon_Dioxide
unit__to_node | unit | CO2_Vaporizer | Vaporized_Carbon_Dioxide
unit__from_node | unit | Destilation_Tower | Raw_Methanol
unit__to_node | unit | Destilation_Tower | E-Methanol_Kasso
unit__from_node | unit | Methanol_Reactor | Hydrogen_Kasso
unit__to_node | unit | Methanol_Reactor | Raw_Methanol
unit__from_node | unit | Methanol_Reactor | Vaporized_Carbon_Dioxide
unit__to_node | unit | Methanol_Reactor | Waste_Heat
connection__from_node | connection | power_line_Wholesale_Kasso | Power_Wholesale
connection__to_node | connection | power_line_Wholesale_Kasso | Power_Kasso
connection__from_node | connection | power_line_Wholesale_Kasso | Power_Kasso
connection__to_node | connection | power_line_Wholesale_Kasso | Power_Wholesale
connection__from_node | connection | pipeline_storage_hydrogen | Hydrogen_Kasso
connection__to_node | connection | pipeline_storage_hydrogen | Hydrogen_storage_Kasso
connection__from_node | connection | pipeline_storage_hydrogen | Hydrogen_storage_Kasso
connection__to_node | connection | pipeline_storage_hydrogen | Hydrogen_Kasso
connection__from_node | connection | pipeline_storage_e-methanol | E-Methanol_Kasso
connection__to_node | connection | pipeline_storage_e-methanol | E-Methanol_storage_Kasso
connection__from_node | connection | pipeline_storage_e-methanol | E-Methanol_storage_Kasso
connection__to_node | connection | pipeline_storage_e-methanol | E-Methanol_Kasso
connection__from_node | connection | pipeline_District_Heating | Waste_Heat
connection__to_node | connection | pipeline_District_Heating | District_Heating

## Object__to_from_node
relationship_class_name | object_class | object_name | node | parameter_name | value
unit__to_node | unit | Solar_Plant_Kasso | Power_Kasso | unit_capacity | 304
unit__from_node | unit | Electrolyzer | Power_Kasso | unit_capacity | 52
unit__from_node | unit | Electrolyzer | Power_Kasso | vom_cost | 1
unit__to_node | unit | CO2_Vaporizer | Vaporized_Carbon_Dioxide | unit_capacity | 100
unit__to_node | unit | Destilation_Tower | E-Methanol_Kasso | unit_capacity | 52
unit__to_node | unit | Methanol_Reactor | Raw_Methanol | unit_capacity | 100
unit__to_node | unit | Methanol_Reactor | Waste_Heat | unit_capacity | 100
connection__from_node | connection | power_line_Wholesale_Kasso | Power_Wholesale | connection_capacity | 1000
connection__to_node | connection | power_line_Wholesale_Kasso | Power_Kasso | connection_capacity | 1000
connection__from_node | connection | power_line_Wholesale_Kasso | Power_Kasso | connection_capacity | 1000
connection__to_node | connection | power_line_Wholesale_Kasso | Power_Wholesale | connection_capacity | 1000
connection__to_node | connection | pipeline_storage_hydrogen | Hydrogen_storage_Kasso | connection_capacity | 1000
connection__from_node | connection | pipeline_storage_hydrogen | Hydrogen_storage_Kasso | connection_capacity | 1000
connection__to_node | connection | pipeline_storage_e-methanol | E-Methanol_storage_Kasso | connection_capacity | 1000
connection__from_node | connection | pipeline_storage_e-methanol | E-Methanol_storage_Kasso | connection_capacity | 1000
connection__from_node | connection | pipeline_District_Heating | Waste_Heat | connection_capacity | 1000
connection__to_node | connection | pipeline_District_Heating | District_Heating | connection_capacity | 1000

## Boolean_relations
relationship_class_name | object_class | object_name | node | parameter_name | value
unit__from_node | unit | Electrolyzer | Power_Kasso | ordered_unit_flow_op | True

## Object__node_node
relationship | Object_class | Object | Node1 | Node2 | fix_ratio | value
unit__node__node | unit | Electrolyzer | Power_Kasso | Water | fix_ratio_in_in_unit_flow | 4.7614
unit__node__node | unit | Methanol_Reactor | Hydrogen_Kasso | Vaporized_Carbon_Dioxide | fix_ratio_in_in_unit_flow | 1
unit__node__node | unit | CO2_Vaporizer | Carbon_Dioxide | Vaporized_Carbon_Dioxide | fix_ratio_in_out_unit_flow | 1
unit__node__node | unit | Destilation_Tower | Raw_Methanol | E-Methanol_Kasso | fix_ratio_in_out_unit_flow | 1.2579
unit__node__node | unit | Methanol_Reactor | Hydrogen_Kasso | Raw_Methanol | fix_ratio_in_out_unit_flow | 1.0417
unit__node__node | unit | Electrolyzer | Hydrogen_Kasso | Waste_Heat | fix_ratio_out_out_unit_flow | 1
unit__node__node | unit | Methanol_Reactor | Raw_Methanol | Waste_Heat | fix_ratio_out_out_unit_flow | 4
connection__node__node | connection | power_line_Wholesale_Kasso | Power_Kasso | Power_Wholesale | fix_ratio_out_in_connection_flow | 1
connection__node__node | connection | pipeline_storage_hydrogen | Hydrogen_storage_Kasso | Hydrogen_Kasso | fix_ratio_out_in_connection_flow | 1
connection__node__node | connection | pipeline_storage_e-methanol | E-Methanol_storage_Kasso | E-Methanol_Kasso | fix_ratio_out_in_connection_flow | 1
connection__node__node | connection | pipeline_District_Heating | District_Heating | Waste_Heat | fix_ratio_out_in_connection_flow | 1
connection__node__node | connection | pipeline_storage_hydrogen | Hydrogen_Kasso | Hydrogen_storage_Kasso | fix_ratio_out_in_connection_flow | 1
connection__node__node | connection | pipeline_storage_e-methanol | E-Methanol_Kasso | E-Methanol_storage_Kasso | fix_ratio_out_in_connection_flow | 1

## Variable_Eff
relationship_class: | unit__node__node | unit__from_node
unit | Electrolyzer | Electrolyzer
node | Power_Kasso | Power_Kasso
node | Hydrogen_Kasso
parameter name | unit_incremental_heat_rate | operating_points
0 | 0.667 | 0.4
1 | 0.7 | 0.7
2 | 0.75 | 1

## Time_series_storage
DateTime | Hydrogen_storage_Kasso | E-Methanol_storage_Kasso
| fix_node_state | fix_node_state
2018-12-31T23:00:00 | 0 | 0
2019-01-01T00:00:00

## Demand
DateTime DK1 | Hydrogen_Kasso | E-Methanol_Kasso | Solar_Plant_Kasso
| node | node | unit
| demand | demand | unit_availability_factor
2019-01-01T00:00:00 | 0 | 25 | 0
2019-01-01T01:00:00 | 0 | 25 | 0
2019-01-01T02:00:00 | 0 | 25 | 0
2019-01-01T03:00:00 | 0 | 25 | 0
2019-01-01T04:00:00 | 0 | 25 | 0
2019-01-01T05:00:00 | 0 | 25 | 0
2019-01-01T06:00:00 | 0 | 25 | 0
2019-01-01T07:00:00 | 0 | 25 | 0
2019-01-01T08:00:00 | 0 | 25 | 0
2019-01-01T09:00:00 | 0 | 25 | 0.017
2019-01-01T10:00:00 | 0 | 25 | 0.102
2019-01-01T11:00:00 | 0 | 25 | 0.168
2019-01-01T12:00:00 | 0 | 25 | 0.153
2019-01-01T13:00:00 | 0 | 25 | 0.145
2019-01-01T14:00:00 | 0 | 25 | 0.072
2019-01-01T15:00:00 | 0 | 25 | 0.011
2019-01-01T16:00:00 | 0 | 25 | 0
2019-01-01T17:00:00 | 0 | 25 | 0
2019-01-01T18:00:00 | 0 | 25 | 0
2019-01-01T19:00:00 | 0 | 25 | 0
2019-01-01T20:00:00 | 0 | 25 | 0
2019-01-01T21:00:00 | 0 | 25 | 0
2019-01-01T22:00:00 | 0 | 25 | 0
2019-01-01T23:00:00 | 0 | 25 | 0
2019-01-02T00:00:00 | 0 | 25 | 0
2019-01-02T01:00:00 | 0 | 25 | 0
2019-01-02T02:00:00 | 0 | 25 | 0
2019-01-02T03:00:00 | 0 | 25 | 0
2019-01-02T04:00:00 | 0 | 25 | 0
2019-01-02T05:00:00 | 0 | 25 | 0
2019-01-02T06:00:00 | 0 | 25 | 0
2019-01-02T07:00:00 | 0 | 25 | 0
2019-01-02T08:00:00 | 0 | 25 | 0
2019-01-02T09:00:00 | 0 | 25 | 0.133
2019-01-02T10:00:00 | 0 | 25 | 0.339
2019-01-02T11:00:00 | 0 | 25 | 0.471
2019-01-02T12:00:00 | 0 | 25 | 0.51
2019-01-02T13:00:00 | 0 | 25 | 0.454
2019-01-02T14:00:00 | 0 | 25 | 0.299
2019-01-02T15:00:00 | 0 | 25 | 0.084
2019-01-02T16:00:00 | 0 | 25 | 0
2019-01-02T17:00:00 | 0 | 25 | 0
2019-01-02T18:00:00 | 0 | 25 | 0
2019-01-02T19:00:00 | 0 | 25 | 0
2019-01-02T20:00:00 | 0 | 25 | 0
2019-01-02T21:00:00 | 0 | 25 | 0
2019-01-02T22:00:00 | 0 | 25 | 0
2019-01-02T23:00:00 | 0 | 25 | 0

## Energy_prices
DateTime DK1 | Power_Wholesale_In | Power_Wholesale_Out | District_Heating
relationship class | connection__from_node | connection__to_node | connection__to_node
connection | power_line_Wholesale_Kasso | power_line_Wholesale_Kasso | pipeline_District_Heating
node | Power_Wholesale | Power_Wholesale | District_Heating
parameter name | connection_flow_cost | connection_flow_cost | connection_flow_cost
2019-01-01T00:00:00 | 28.32 | -28.32 | 0
2019-01-01T01:00:00 | 10.07 | -10.07 | 0
2019-01-01T02:00:00 | -4.08 | 4.08 | 0
2019-01-01T03:00:00 | -9.91 | 9.91 | 0
2019-01-01T04:00:00 | -7.41 | 7.41 | 0
2019-01-01T05:00:00 | -12.55 | 12.55 | 0
2019-01-01T06:00:00 | -17.25 | 17.25 | 0
2019-01-01T07:00:00 | -15.07 | 15.07 | 0
2019-01-01T08:00:00 | -4.93 | 4.93 | 0
2019-01-01T09:00:00 | -6.33 | 6.33 | 0
2019-01-01T10:00:00 | -4.93 | 4.93 | 0
2019-01-01T11:00:00 | 0.45 | -0.45 | 0
2019-01-01T12:00:00 | 0.12 | -0.12 | 0
2019-01-01T13:00:00 | -0.02 | 0.02 | 0
2019-01-01T14:00:00 | 0 | 0 | 0
2019-01-01T15:00:00 | -0.03 | 0.03 | 0
2019-01-01T16:00:00 | 1.97 | -1.97 | 0
2019-01-01T17:00:00 | 9.06 | -9.06 | 0
2019-01-01T18:00:00 | 0.07 | -0.07 | 0
2019-01-01T19:00:00 | -4.97 | 4.97 | 0
2019-01-01T20:00:00 | -6.98 | 6.98 | 0
2019-01-01T21:00:00 | -16.01 | 16.01 | 0
2019-01-01T22:00:00 | -4.87 | 4.87 | 0
2019-01-01T23:00:00 | -28.93 | 28.93 | 0
2019-01-02T00:00:00 | -33.57 | 33.57 | 0
2019-01-02T01:00:00 | -45.92 | 45.92 | 0
2019-01-02T02:00:00 | -48.29 | 48.29 | 0
2019-01-02T03:00:00 | -33.6 | 33.6 | 0
2019-01-02T04:00:00 | -33.54 | 33.54 | 0
2019-01-02T05:00:00 | -17.79 | 17.79 | 0
2019-01-02T06:00:00 | -0.01 | 0.01 | 0
2019-01-02T07:00:00 | 37.43 | -37.43 | 0
2019-01-02T08:00:00 | 48.06 | -48.06 | 0
2019-01-02T09:00:00 | 50.74 | -50.74 | 0
2019-01-02T10:00:00 | 48.11 | -48.11 | 0
2019-01-02T11:00:00 | 48.66 | -48.66 | 0
2019-01-02T12:00:00 | 49.94 | -49.94 | 0
2019-01-02T13:00:00 | 47.26 | -47.26 | 0
2019-01-02T14:00:00 | 49.64 | -49.64 | 0
2019-01-02T15:00:00 | 53.67 | -53.67 | 0
2019-01-02T16:00:00 | 56.01 | -56.01 | 0
2019-01-02T17:00:00 | 56.95 | -56.95 | 0
2019-01-02T18:00:00 | 55.39 | -55.39 | 0
2019-01-02T19:00:00 | 54.9 | -54.9 | 0
2019-01-02T20:00:00 | 53.86 | -53.86 | 0
2019-01-02T21:00:00 | 52.71 | -52.71 | 0
2019-01-02T22:00:00 | 52.09 | -52.09 | 0
2019-01-02T23:00:00 | 50.76 | -50.76 | 0

## Model_components
Object_class_name | Object_name
model | toy
temporal_block | hourly
stochastic_scenario | realisation
stochastic_structure | deterministic
report | Report
output | unit_flow
output | connection_flow
output | node_state
output | total_costs
output | unit_flow_op

## Model_relations
Relationship_class_name | Object_class_name_1 | Object_class_name_2 | Object_name_1 | Object_name_2
model__temporal_block | model | temporal_block | toy | hourly
model__default_temporal_block | model | temporal_block | toy | hourly
model__stochastic_structure | model | stochastic_structure | toy | deterministic
model__default_stochastic_structure | model | stochastic_structure | toy | deterministic
stochastic_structure__stochastic_scenario | stochastic_structure | stochastic_scenario | deterministic | realisation
model__report | model | report | toy | Report
report__output | report | output | Report | unit_flow
report__output | report | output | Report | connection_flow
report__output | report | output | Report | node_state
report__output | report | output | Report | total_costs
report__output | report | output | Report | unit_flow_op

## Model
Object_class_name | Object_name | Parameter | Alternative | Value
model | toy | model_start | Base | {"type": "date_time", "data": "2019-01-01T00:00:00"}
model | toy | model_end | Base | {"type": "date_time", "data": "2019-01-02T23:00:00"}
temporal_block | hourly | resolution | Base | {"type":"duration", "data": "1h"}