## Steam_input_distillation
water/methanol |  |  | GJ/MWh | Density |  | Energy need to transform 1 liter of water into steam
0.55 | t/t |  | 3.6 | 0.79 | kg/l | 2.6341 | MJ |  | 4.19 | kJ/(kg K)
|  |  |  | Energy content |  | 0.0026341 | GJ |  | 2257 | Verdampfungsenhaltpie (kJ)
Methanol |  |  | Raw methanol/E-methanol | 4.367 | kWh/l | 0.00073169 | MWh | water temp | 10 | C
19.9 | GJ/t |  | 1.2579 | 5.5278 | kWh/kg |  |  | steam temp | 100 | C
5.5278 | MWh/t
Wasser/MWh methanol
0.099497 | t/MWh
liter/MWh Methanol |  | MWh steam/Mwh methanol
99.4975 |  | 0.072802
as input to input |  | factor spine MWh steam/Mwh raw methanol
125.1541 |  | 17.2779
inverted |  | inverted
0.0079902 |  | 0.057877

## water_power_to_steam_boiler
efficiency boiler |  | Price water | 11.09 | kr/m3
0.99 |  |  | 7.46 | Euro/kr
|  |  | 1000 | l/m3
output steam for input of liters water |  |  | 1.4866 | Euro/m3
liters water are input for the distillation tower |  |  | 0.0014866 | Euro/l
0.00073169 | MWh Steam/l water
0.00072438 | Power to steam ratio

## Factors_CO2
1 | % Energy losses | 0.99 | electrical efficiency | in to out |  |  |  |  | Technology | commodity | Eff | Value Spine | Source
280.5 | input t CO2 / MWh power | 277.695 | [6 empty] | WSG | hydrogen | 0,95-0,97 | 1.0417 | https://www.irena.org/-/media/Files/IRENA/Agency/Publication/2021/Jan/IRENA_Innovation_Renewable_Methanol_2021.pdf
1.4 | t CO2 / t methanol | 0.0036011 |  |  |  |  | hydrogen to co2 | hydrogen to raw methanol | Methanol Synthesis | hydrogen | 0,79-0,8 | 1.2579 | https://www.irena.org/-/media/Files/IRENA/Agency/Publication/2021/Jan/IRENA_Innovation_Renewable_Methanol_2021.pdf
19.9 | GJ / t methanol | [5 empty] | 4.57 | 1.0417 | whole chain |  |  | 1.3103
6.4 | Mwh H2 / t methanol
3.6 | GJ/MWh | [6 empty] | raw methanol to e methanol
1.2579
5.5278 | MWh/t methanol
0.25327 | t CO2 / MWh Methanol
5.1735 | ratio hydrogen to CO2
[5 empty] | bedarf | 0.0035651
[5 empty] | wirkungsgrad | 0.0036011