## Units
Object_Class_Name | Object_Name | Parameter_name | Value
unit | Solar_Plant_Kasso
unit | Electrolyzer_Kasso
unit | CO2_Vaporizer
unit | Methanol_Reactor
unit | Destilation_Tower

## Nodes
Object_Class_Name | Object_Name | Parameter_name | Value
node | Power_Kasso | node_slack_penalty | 100000
node | Hydrogen_Kasso | node_slack_penalty | 100000
node | Water | balance_type | balance_type_none
node | Power_Wholesale | balance_type | balance_type_none
node | Carbon_Dioxide | balance_type | balance_type_none
node | Hydrogen_storage_Kasso | has_state | true
node | Hydrogen_storage_Kasso | node_state_cap | 100000
node | Hydrogen_storage_Kasso | frac_state_loss | 0
node | Vaporized_Carbon_Dioxide | balance_type | balance_type_node
node | Raw_Methanol | balance_type | balance_type_node
node | E-Methanol_Kasso | balance_type | balance_type_node
node | Waste_Heat | balance_type | balance_type_none
node | District_Heating | balance_type | balance_type_none
node | E-Methanol_Storage_Kasso | has_state | true
node | E-Methanol_Storage_Kasso | node_state_cap | 100000
node | E-Methanol_Storage_Kasso | frac_state_loss | 0

## Connections
Object_Class_Name | Object_Name | Parameter_name | Value
connection | power_line_Wholesale_Kasso | connection_type | connection_type_lossless_bidirectional
connection | pipeline_storage_hydrogen | connection_type | connection_type_lossless_bidirectional
connection | pipeline_storage_e-methanol | connection_type | connection_type_lossless_bidirectional
connection | pipeline_District_Heating | connection_type | connection_type_normal

## Unit__from-to_node
relationship_class_name | unit | node | parameter_name | value
unit__to_node | Solar_Plant_Kasso | Power_Kasso | unit_capacity | 304
unit__from_node | Electrolyzer_Kasso | Power_Kasso | unit_capacity | 52
unit__from_node | Electrolyzer_Kasso | Water
unit__to_node | Electrolyzer_Kasso | Hydrogen_Kasso
unit__to_node | CO2_Vaporizer | Vaporized_Carbon_Dioxide | unit_capacity | 100
unit__from_node | CO2_Vaporizer | Carbon_Dioxide
unit__from_node | Destilation_Tower | Raw_Methanol
unit__to_node | Destilation_Tower | E-Methanol_Kasso | unit_capacity | 52
unit__from_node | Methanol_Reactor | Vaporized_Carbon_Dioxide
unit__to_node | Methanol_Reactor | Waste_Heat | unit_capacity | 10
unit__from_node | Methanol_Reactor | Hydrogen_Kasso
unit__to_node | Methanol_Reactor | Raw_Methanol | unit_capacity | 100

## Connection__from-to_node
relationship_class_name | connection | node | parameter_name | value
connection__to_node | power_line_Wholesale_Kasso | Power_Kasso | connection_capacity | 1000
connection__from_node | power_line_Wholesale_Kasso | Power_Wholesale | connection_capacity | 1000
connection__to_node | power_line_Wholesale_Kasso | Power_Wholesale | connection_capacity | 1000
connection__from_node | power_line_Wholesale_Kasso | Power_Kasso | connection_capacity | 1000
connection__from_node | pipeline_storage_hydrogen | Hydrogen_Kasso
connection__to_node | pipeline_storage_hydrogen | Hydrogen_storage_Kasso
connection__from_node | pipeline_storage_e-methanol | E-Methanol_Kasso
connection__to_node | pipeline_storage_e-methanol | E-Methanol_Storage_Kasso
connection__from_node | pipeline_District_Heating | Waste_Heat | connection_capacity | 1000
connection__to_node | pipeline_District_Heating | District_Heating | connection_capacity | 1000

## Unit__node_node
relationship_class_name | unit | node | node | parameter_name | value
unit__node__node | CO2_Vaporizer | Carbon_Dioxide | Vaporized_Carbon_Dioxide | fix_ratio_in_out_unit_flow | 1
unit__node__node | Methanol_Reactor | Hydrogen_Kasso | Vaporized_Carbon_Dioxide | fix_ratio_in_in_unit_flow | 1
unit__node__node | Methanol_Reactor | Hydrogen_Kasso | Raw_Methanol | fix_ratio_in_out_unit_flow | 1
unit__node__node | Methanol_Reactor | Raw_Methanol | Waste_Heat | fix_ratio_out_out_unit_flow | 4
unit__node__node | Destilation_Tower | Raw_Methanol | E-Methanol_Kasso | fix_ratio_in_out_unit_flow | 1
unit__node__node | Electrolyzer_Kasso | Water | Hydrogen_Kasso | fix_ratio_in_out_unit_flow | 2

## Variable_Eff
relationship_class: | unit__node__node | unit__from_node
unit | Electrolyzer_Kasso | Electrolyzer_Kasso
node | Power_Kasso | Power_Kasso
node | Hydrogen_Kasso
parameter name | unit_incremental_heat_rate | operating_points
0 | 1 | 0.3
1 | 1 | 1
2
3
4

## Connection__node_node
relationship_class_name | connection | node | node | parameter_name | value
connection__node__node | pipeline_storage_hydrogen | Hydrogen_Kasso | Hydrogen_storage_Kasso | fix_ratio_out_in_connection_flow | 1
connection__node__node | power_line_Wholesale_Kasso | Power_Wholesale | Power_Kasso | fix_ratio_out_in_connection_flow | 1
connection__node__node | pipeline_storage_e-methanol | E-Methanol_Kasso | E-Methanol_Storage_Kasso | fix_ratio_out_in_connection_flow | 1
connection__node__node | pipeline_District_Heating | Waste_Heat | District_Heating | fix_ratio_out_in_connection_flow | 1

## Demand
t | Hydrogen_Kasso | E-Methanol_Kasso | Solar_Plant_Kasso
| node | node | unit
| demand | demand | unit_availability_factor
2018-01-01T00:00:00 | 0 | 20 | 0
2018-01-01T01:00:00 | 0 | 20 | 0
2018-01-01T02:00:00 | 0 | 30 | 0
2018-01-01T03:00:00 | 0 | 20 | 0
2018-01-01T04:00:00 | 0 | 25 | 0
2018-01-01T05:00:00 | 0 | 25 | 0
2018-01-01T06:00:00 | 0 | 25 | 0
2018-01-01T07:00:00 | 0 | 25 | 0
2018-01-01T08:00:00 | 0 | 25 | 0.017
2018-01-01T09:00:00 | 0 | 25 | 0.102
2018-01-01T10:00:00 | 0 | 25 | 0.168
2018-01-01T11:00:00 | 0 | 25 | 0.153
2018-01-01T12:00:00 | 0 | 25 | 0.145
2018-01-01T13:00:00 | 0 | 25 | 0.072
2018-01-01T14:00:00 | 0 | 25 | 0.011
2018-01-01T15:00:00 | 0 | 25 | 0
2018-01-01T16:00:00 | 0 | 25 | 0
2018-01-01T17:00:00 | 0 | 25 | 0
2018-01-01T18:00:00 | 0 | 25 | 0
2018-01-01T19:00:00 | 0 | 25 | 0
2018-01-01T20:00:00 | 0 | 25 | 0
2018-01-01T21:00:00 | 0 | 25 | 0
2018-01-01T22:00:00 | 0 | 25 | 0
2018-01-01T23:00:00 | 0 | 25 | 0
2018-01-02T00:00:00 | 0 | 25 | 0
2018-01-02T01:00:00 | 0 | 25 | 0
2018-01-02T02:00:00 | 0 | 25 | 0
2018-01-02T03:00:00 | 0 | 25 | 0
2018-01-02T04:00:00 | 0 | 25 | 0
2018-01-02T05:00:00 | 0 | 25 | 0
2018-01-02T06:00:00 | 0 | 25 | 0
2018-01-02T07:00:00 | 0 | 25 | 0
2018-01-02T08:00:00 | 0 | 25 | 0.133
2018-01-02T09:00:00 | 0 | 25 | 0.339
2018-01-02T10:00:00 | 0 | 25 | 0.471
2018-01-02T11:00:00 | 0 | 25 | 0.51
2018-01-02T12:00:00 | 0 | 25 | 0.454
2018-01-02T13:00:00 | 0 | 25 | 0.299
2018-01-02T14:00:00 | 0 | 25 | 0.084
2018-01-02T15:00:00 | 0 | 25 | 0
2018-01-02T16:00:00 | 0 | 25 | 0
2018-01-02T17:00:00 | 0 | 25 | 0
2018-01-02T18:00:00 | 0 | 25 | 0
2018-01-02T19:00:00 | 0 | 25 | 0
2018-01-02T20:00:00 | 0 | 25 | 0
2018-01-02T21:00:00 | 0 | 25 | 0
2018-01-02T22:00:00 | 0 | 25 | 0
2018-01-02T23:00:00 | 0 | 25 | 0
2018-01-03T00:00:00 | 0 | 25 | 0
2018-01-03T01:00:00 | 0 | 25 | 0
2018-01-03T02:00:00 | 0 | 25 | 0
2018-01-03T03:00:00 | 0 | 25 | 0
2018-01-03T04:00:00 | 0 | 25 | 0
2018-01-03T05:00:00 | 0 | 25 | 0
2018-01-03T06:00:00 | 0 | 25 | 0
2018-01-03T07:00:00 | 0 | 25 | 0
2018-01-03T08:00:00 | 0 | 25 | 0.09
2018-01-03T09:00:00 | 0 | 25 | 0.236
2018-01-03T10:00:00 | 0 | 25 | 0.231
2018-01-03T11:00:00 | 0 | 25 | 0.23
2018-01-03T12:00:00 | 0 | 25 | 0.233
2018-01-03T13:00:00 | 0 | 25 | 0.154
2018-01-03T14:00:00 | 0 | 25 | 0.039
2018-01-03T15:00:00 | 0 | 25 | 0
2018-01-03T16:00:00 | 0 | 25 | 0
2018-01-03T17:00:00 | 0 | 25 | 0
2018-01-03T18:00:00 | 0 | 25 | 0
2018-01-03T19:00:00 | 0 | 25 | 0
2018-01-03T20:00:00 | 0 | 25 | 0
2018-01-03T21:00:00 | 0 | 25 | 0
2018-01-03T22:00:00 | 0 | 25 | 0
2018-01-03T23:00:00 | 0 | 25 | 0
2018-01-04T00:00:00 | 0 | 25 | 0
2018-01-04T01:00:00 | 0 | 25 | 0
2018-01-04T02:00:00 | 0 | 25 | 0
2018-01-04T03:00:00 | 0 | 25 | 0
2018-01-04T04:00:00 | 0 | 25 | 0
2018-01-04T05:00:00 | 0 | 25 | 0
2018-01-04T06:00:00 | 0 | 25 | 0
2018-01-04T07:00:00 | 0 | 25 | 0
2018-01-04T08:00:00 | 0 | 25 | 0.006
2018-01-04T09:00:00 | 0 | 25 | 0.021
2018-01-04T10:00:00 | 0 | 25 | 0.078
2018-01-04T11:00:00 | 0 | 25 | 0.1
2018-01-04T12:00:00 | 0 | 25 | 0.081
2018-01-04T13:00:00 | 0 | 25 | 0.032
2018-01-04T14:00:00 | 0 | 25 | 0.002
2018-01-04T15:00:00 | 0 | 25 | 0
2018-01-04T16:00:00 | 0 | 25 | 0
2018-01-04T17:00:00 | 0 | 25 | 0
2018-01-04T18:00:00 | 0 | 25 | 0
2018-01-04T19:00:00 | 0 | 25 | 0
2018-01-04T20:00:00 | 0 | 25 | 0
2018-01-04T21:00:00 | 0 | 25 | 0
2018-01-04T22:00:00 | 0 | 25 | 0
2018-01-04T23:00:00 | 0 | 25 | 0
2018-01-05T00:00:00 | 0 | 25 | 0
2018-01-05T01:00:00 | 0 | 25 | 0
2018-01-05T02:00:00 | 0 | 25 | 0
2018-01-05T03:00:00 | 0 | 25 | 0
2018-01-05T04:00:00 | 0 | 25 | 0
2018-01-05T05:00:00 | 0 | 25 | 0
2018-01-05T06:00:00 | 0 | 25 | 0
2018-01-05T07:00:00 | 0 | 25 | 0
2018-01-05T08:00:00 | 0 | 25 | 0.022
2018-01-05T09:00:00 | 0 | 25 | 0.069
2018-01-05T10:00:00 | 0 | 25 | 0.134
2018-01-05T11:00:00 | 0 | 25 | 0.179
2018-01-05T12:00:00 | 0 | 25 | 0.175
2018-01-05T13:00:00 | 0 | 25 | 0.111
2018-01-05T14:00:00 | 0 | 25 | 0.02
2018-01-05T15:00:00 | 0 | 25 | 0
2018-01-05T16:00:00 | 0 | 25 | 0
2018-01-05T17:00:00 | 0 | 25 | 0
2018-01-05T18:00:00 | 0 | 25 | 0
2018-01-05T19:00:00 | 0 | 25 | 0
2018-01-05T20:00:00 | 0 | 25 | 0
2018-01-05T21:00:00 | 0 | 25 | 0
2018-01-05T22:00:00 | 0 | 25 | 0
2018-01-05T23:00:00 | 0 | 25 | 0
2018-01-06T00:00:00 | 0 | 25 | 0
2018-01-06T01:00:00 | 0 | 25 | 0
2018-01-06T02:00:00 | 0 | 25 | 0
2018-01-06T03:00:00 | 0 | 25 | 0
2018-01-06T04:00:00 | 0 | 25 | 0
2018-01-06T05:00:00 | 0 | 25 | 0
2018-01-06T06:00:00 | 0 | 25 | 0
2018-01-06T07:00:00 | 0 | 25 | 0
2018-01-06T08:00:00 | 0 | 25 | 0.003
2018-01-06T09:00:00 | 0 | 25 | 0.017
2018-01-06T10:00:00 | 0 | 25 | 0.025
2018-01-06T11:00:00 | 0 | 25 | 0.038
2018-01-06T12:00:00 | 0 | 25 | 0.042
2018-01-06T13:00:00 | 0 | 25 | 0.022
2018-01-06T14:00:00 | 0 | 25 | 0.003
2018-01-06T15:00:00 | 0 | 25 | 0
2018-01-06T16:00:00 | 0 | 25 | 0
2018-01-06T17:00:00 | 0 | 25 | 0
2018-01-06T18:00:00 | 0 | 25 | 0
2018-01-06T19:00:00 | 0 | 25 | 0
2018-01-06T20:00:00 | 0 | 25 | 0
2018-01-06T21:00:00 | 0 | 25 | 0
2018-01-06T22:00:00 | 0 | 25 | 0
2018-01-06T23:00:00 | 0 | 25 | 0
2018-01-07T00:00:00 | 0 | 25 | 0
2018-01-07T01:00:00 | 0 | 25 | 0
2018-01-07T02:00:00 | 0 | 25 | 0
2018-01-07T03:00:00 | 0 | 25 | 0
2018-01-07T04:00:00 | 0 | 25 | 0
2018-01-07T05:00:00 | 0 | 25 | 0
2018-01-07T06:00:00 | 0 | 25 | 0
2018-01-07T07:00:00 | 0 | 25 | 0
2018-01-07T08:00:00 | 0 | 25 | 0.017
2018-01-07T09:00:00 | 0 | 25 | 0.048
2018-01-07T10:00:00 | 0 | 25 | 0.063
2018-01-07T11:00:00 | 0 | 25 | 0.056
2018-01-07T12:00:00 | 0 | 25 | 0.024
2018-01-07T13:00:00 | 0 | 25 | 0.002
2018-01-07T14:00:00 | 0 | 25 | 0
2018-01-07T15:00:00 | 0 | 25 | 0
2018-01-07T16:00:00 | 0 | 25 | 0
2018-01-07T17:00:00 | 0 | 25 | 0
2018-01-07T18:00:00 | 0 | 25 | 0
2018-01-07T19:00:00 | 0 | 25 | 0
2018-01-07T20:00:00 | 0 | 25 | 0
2018-01-07T21:00:00 | 0 | 25 | 0
2018-01-07T22:00:00 | 0 | 25 | 0
2018-01-07T23:00:00 | 0 | 25 | 0
2018-01-08T00:00:00 | 0 | 25 | 0
2018-01-08T01:00:00 | 0 | 25 | 0
2018-01-08T02:00:00 | 0 | 25 | 0
2018-01-08T03:00:00 | 0 | 25 | 0
2018-01-08T04:00:00 | 0 | 25 | 0
2018-01-08T05:00:00 | 0 | 25 | 0
2018-01-08T06:00:00 | 0 | 25 | 0
2018-01-08T07:00:00 | 0 | 25 | 0
2018-01-08T08:00:00 | 0 | 25 | 0.013
2018-01-08T09:00:00 | 0 | 25 | 0.101
2018-01-08T10:00:00 | 0 | 25 | 0.151
2018-01-08T11:00:00 | 0 | 25 | 0.25
2018-01-08T12:00:00 | 0 | 25 | 0.159
2018-01-08T13:00:00 | 0 | 25 | 0.084
2018-01-08T14:00:00 | 0 | 25 | 0.019
2018-01-08T15:00:00 | 0 | 25 | 0
2018-01-08T16:00:00 | 0 | 25 | 0
2018-01-08T17:00:00 | 0 | 25 | 0
2018-01-08T18:00:00 | 0 | 25 | 0
2018-01-08T19:00:00 | 0 | 25 | 0
2018-01-08T20:00:00 | 0 | 25 | 0
2018-01-08T21:00:00 | 0 | 25 | 0
2018-01-08T22:00:00 | 0 | 25 | 0
2018-01-08T23:00:00 | 0 | 25 | 0
2018-01-09T00:00:00 | 0 | 25 | 0
2018-01-09T01:00:00 | 0 | 25 | 0
2018-01-09T02:00:00 | 0 | 25 | 0
2018-01-09T03:00:00 | 0 | 25 | 0
2018-01-09T04:00:00 | 0 | 25 | 0
2018-01-09T05:00:00 | 0 | 25 | 0
2018-01-09T06:00:00 | 0 | 25 | 0
2018-01-09T07:00:00 | 0 | 25 | 0
2018-01-09T08:00:00 | 0 | 25 | 0.148
2018-01-09T09:00:00 | 0 | 25 | 0.352
2018-01-09T10:00:00 | 0 | 25 | 0.482
2018-01-09T11:00:00 | 0 | 25 | 0.515
2018-01-09T12:00:00 | 0 | 25 | 0.446
2018-01-09T13:00:00 | 0 | 25 | 0.292
2018-01-09T14:00:00 | 0 | 25 | 0.073
2018-01-09T15:00:00 | 0 | 25 | 0
2018-01-09T16:00:00 | 0 | 25 | 0
2018-01-09T17:00:00 | 0 | 25 | 0
2018-01-09T18:00:00 | 0 | 25 | 0
2018-01-09T19:00:00 | 0 | 25 | 0
2018-01-09T20:00:00 | 0 | 25 | 0
2018-01-09T21:00:00 | 0 | 25 | 0
2018-01-09T22:00:00 | 0 | 25 | 0
2018-01-09T23:00:00 | 0 | 25 | 0
2018-01-10T00:00:00 | 0 | 25 | 0
2018-01-10T01:00:00 | 0 | 25 | 0
2018-01-10T02:00:00 | 0 | 25 | 0
2018-01-10T03:00:00 | 0 | 25 | 0
2018-01-10T04:00:00 | 0 | 25 | 0
2018-01-10T05:00:00 | 0 | 25 | 0
2018-01-10T06:00:00 | 0 | 25 | 0
2018-01-10T07:00:00 | 0 | 25 | 0
2018-01-10T08:00:00 | 0 | 25 | 0.013
2018-01-10T09:00:00 | 0 | 25 | 0.055
2018-01-10T10:00:00 | 0 | 25 | 0.105
2018-01-10T11:00:00 | 0 | 25 | 0.12
2018-01-10T12:00:00 | 0 | 25 | 0.098
2018-01-10T13:00:00 | 0 | 25 | 0.036
2018-01-10T14:00:00 | 0 | 25 | 0.003
2018-01-10T15:00:00 | 0 | 25 | 0
2018-01-10T16:00:00 | 0 | 25 | 0
2018-01-10T17:00:00 | 0 | 25 | 0
2018-01-10T18:00:00 | 0 | 25 | 0
2018-01-10T19:00:00 | 0 | 25 | 0
2018-01-10T20:00:00 | 0 | 25 | 0
2018-01-10T21:00:00 | 0 | 25 | 0
2018-01-10T22:00:00 | 0 | 25 | 0
2018-01-10T23:00:00 | 0 | 25 | 0
2018-01-11T00:00:00 | 0 | 25 | 0
2018-01-11T01:00:00 | 0 | 25 | 0
2018-01-11T02:00:00 | 0 | 25 | 0
2018-01-11T03:00:00 | 0 | 25 | 0
2018-01-11T04:00:00 | 0 | 25 | 0
2018-01-11T05:00:00 | 0 | 25 | 0
2018-01-11T06:00:00 | 0 | 25 | 0
2018-01-11T07:00:00 | 0 | 25 | 0
2018-01-11T08:00:00 | 0 | 25 | 0.006
2018-01-11T09:00:00 | 0 | 25 | 0.015
2018-01-11T10:00:00 | 0 | 25 | 0.025
2018-01-11T11:00:00 | 0 | 25 | 0.035
2018-01-11T12:00:00 | 0 | 25 | 0.051
2018-01-11T13:00:00 | 0 | 25 | 0.07
2018-01-11T14:00:00 | 0 | 25 | 0.046
2018-01-11T15:00:00 | 0 | 25 | 0
2018-01-11T16:00:00 | 0 | 25 | 0
2018-01-11T17:00:00 | 0 | 25 | 0
2018-01-11T18:00:00 | 0 | 25 | 0
2018-01-11T19:00:00 | 0 | 25 | 0
2018-01-11T20:00:00 | 0 | 25 | 0
2018-01-11T21:00:00 | 0 | 25 | 0
2018-01-11T22:00:00 | 0 | 25 | 0
2018-01-11T23:00:00 | 0 | 25 | 0
2018-01-12T00:00:00 | 0 | 25 | 0
2018-01-12T01:00:00 | 0 | 25 | 0
2018-01-12T02:00:00 | 0 | 25 | 0
2018-01-12T03:00:00 | 0 | 25 | 0
2018-01-12T04:00:00 | 0 | 25 | 0
2018-01-12T05:00:00 | 0 | 25 | 0
2018-01-12T06:00:00 | 0 | 25 | 0
2018-01-12T07:00:00 | 0 | 25 | 0
2018-01-12T08:00:00 | 0 | 25 | 0.007
2018-01-12T09:00:00 | 0 | 25 | 0.008
2018-01-12T10:00:00 | 0 | 25 | 0.022
2018-01-12T11:00:00 | 0 | 25 | 0.049
2018-01-12T12:00:00 | 0 | 25 | 0.071
2018-01-12T13:00:00 | 0 | 25 | 0.04
2018-01-12T14:00:00 | 0 | 25 | 0.007
2018-01-12T15:00:00 | 0 | 25 | 0
2018-01-12T16:00:00 | 0 | 25 | 0
2018-01-12T17:00:00 | 0 | 25 | 0
2018-01-12T18:00:00 | 0 | 25 | 0
2018-01-12T19:00:00 | 0 | 25 | 0
2018-01-12T20:00:00 | 0 | 25 | 0
2018-01-12T21:00:00 | 0 | 25 | 0
2018-01-12T22:00:00 | 0 | 25 | 0
2018-01-12T23:00:00 | 0 | 25 | 0
2018-01-13T00:00:00 | 0 | 25 | 0
2018-01-13T01:00:00 | 0 | 25 | 0
2018-01-13T02:00:00 | 0 | 25 | 0
2018-01-13T03:00:00 | 0 | 25 | 0
2018-01-13T04:00:00 | 0 | 25 | 0
2018-01-13T05:00:00 | 0 | 25 | 0
2018-01-13T06:00:00 | 0 | 25 | 0
2018-01-13T07:00:00 | 0 | 25 | 0
2018-01-13T08:00:00 | 0 | 25 | 0.001
2018-01-13T09:00:00 | 0 | 25 | 0.017
2018-01-13T10:00:00 | 0 | 25 | 0.04
2018-01-13T11:00:00 | 0 | 25 | 0.03
2018-01-13T12:00:00 | 0 | 25 | 0.07
2018-01-13T13:00:00 | 0 | 25 | 0.061
2018-01-13T14:00:00 | 0 | 25 | 0.004
2018-01-13T15:00:00 | 0 | 25 | 0
2018-01-13T16:00:00 | 0 | 25 | 0
2018-01-13T17:00:00 | 0 | 25 | 0
2018-01-13T18:00:00 | 0 | 25 | 0
2018-01-13T19:00:00 | 0 | 25 | 0
2018-01-13T20:00:00 | 0 | 25 | 0
2018-01-13T21:00:00 | 0 | 25 | 0
2018-01-13T22:00:00 | 0 | 25 | 0
2018-01-13T23:00:00 | 0 | 25 | 0
2018-01-14T00:00:00 | 0 | 25 | 0
2018-01-14T01:00:00 | 0 | 25 | 0
2018-01-14T02:00:00 | 0 | 25 | 0
2018-01-14T03:00:00 | 0 | 25 | 0
2018-01-14T04:00:00 | 0 | 25 | 0
2018-01-14T05:00:00 | 0 | 25 | 0
2018-01-14T06:00:00 | 0 | 25 | 0
2018-01-14T07:00:00 | 0 | 25 | 0
2018-01-14T08:00:00 | 0 | 25 | 0.067
2018-01-14T09:00:00 | 0 | 25 | 0.234
2018-01-14T10:00:00 | 0 | 25 | 0.255
2018-01-14T11:00:00 | 0 | 25 | 0.289
2018-01-14T12:00:00 | 0 | 25 | 0.275
2018-01-14T13:00:00 | 0 | 25 | 0.193
2018-01-14T14:00:00 | 0 | 25 | 0.053
2018-01-14T15:00:00 | 0 | 25 | 0
2018-01-14T16:00:00 | 0 | 25 | 0
2018-01-14T17:00:00 | 0 | 25 | 0
2018-01-14T18:00:00 | 0 | 25 | 0
2018-01-14T19:00:00 | 0 | 25 | 0
2018-01-14T20:00:00 | 0 | 25 | 0
2018-01-14T21:00:00 | 0 | 25 | 0
2018-01-14T22:00:00 | 0 | 25 | 0
2018-01-14T23:00:00 | 0 | 25 | 0
2018-01-15T00:00:00 | 0 | 25 | 0
2018-01-15T01:00:00 | 0 | 25 | 0
2018-01-15T02:00:00 | 0 | 25 | 0
2018-01-15T03:00:00 | 0 | 25 | 0
2018-01-15T04:00:00 | 0 | 25 | 0
2018-01-15T05:00:00 | 0 | 25 | 0
2018-01-15T06:00:00 | 0 | 25 | 0
2018-01-15T07:00:00 | 0 | 25 | 0
2018-01-15T08:00:00 | 0 | 25 | 0.004
2018-01-15T09:00:00 | 0 | 25 | 0.016
2018-01-15T10:00:00 | 0 | 25 | 0.022
2018-01-15T11:00:00 | 0 | 25 | 0.017
2018-01-15T12:00:00 | 0 | 25 | 0.013
2018-01-15T13:00:00 | 0 | 25 | 0.017
2018-01-15T14:00:00 | 0 | 25 | 0.001
2018-01-15T15:00:00 | 0 | 25 | 0
2018-01-15T16:00:00 | 0 | 25 | 0
2018-01-15T17:00:00 | 0 | 25 | 0
2018-01-15T18:00:00 | 0 | 25 | 0
2018-01-15T19:00:00 | 0 | 25 | 0
2018-01-15T20:00:00 | 0 | 25 | 0
2018-01-15T21:00:00 | 0 | 25 | 0
2018-01-15T22:00:00 | 0 | 25 | 0
2018-01-15T23:00:00 | 0 | 25 | 0
2018-01-16T00:00:00 | 0 | 25 | 0
2018-01-16T01:00:00 | 0 | 25 | 0
2018-01-16T02:00:00 | 0 | 25 | 0
2018-01-16T03:00:00 | 0 | 25 | 0
2018-01-16T04:00:00 | 0 | 25 | 0
2018-01-16T05:00:00 | 0 | 25 | 0
2018-01-16T06:00:00 | 0 | 25 | 0
2018-01-16T07:00:00 | 0 | 25 | 0
2018-01-16T08:00:00 | 0 | 25 | 0.001
2018-01-16T09:00:00 | 0 | 25 | 0.003
2018-01-16T10:00:00 | 0 | 25 | 0.007
2018-01-16T11:00:00 | 0 | 25 | 0.017
2018-01-16T12:00:00 | 0 | 25 | 0.024
2018-01-16T13:00:00 | 0 | 25 | 0.014
2018-01-16T14:00:00 | 0 | 25 | 0.001
2018-01-16T15:00:00 | 0 | 25 | 0
2018-01-16T16:00:00 | 0 | 25 | 0
2018-01-16T17:00:00 | 0 | 25 | 0
2018-01-16T18:00:00 | 0 | 25 | 0
2018-01-16T19:00:00 | 0 | 25 | 0
2018-01-16T20:00:00 | 0 | 25 | 0
2018-01-16T21:00:00 | 0 | 25 | 0
2018-01-16T22:00:00 | 0 | 25 | 0
2018-01-16T23:00:00 | 0 | 25 | 0
2018-01-17T00:00:00 | 0 | 25 | 0
2018-01-17T01:00:00 | 0 | 25 | 0
2018-01-17T02:00:00 | 0 | 25 | 0
2018-01-17T03:00:00 | 0 | 25 | 0
2018-01-17T04:00:00 | 0 | 25 | 0
2018-01-17T05:00:00 | 0 | 25 | 0
2018-01-17T06:00:00 | 0 | 25 | 0
2018-01-17T07:00:00 | 0 | 25 | 0
2018-01-17T08:00:00 | 0 | 25 | 0.023
2018-01-17T09:00:00 | 0 | 25 | 0.101
2018-01-17T10:00:00 | 0 | 25 | 0.184
2018-01-17T11:00:00 | 0 | 25 | 0.209
2018-01-17T12:00:00 | 0 | 25 | 0.133
2018-01-17T13:00:00 | 0 | 25 | 0.079
2018-01-17T14:00:00 | 0 | 25 | 0.024
2018-01-17T15:00:00 | 0 | 25 | 0
2018-01-17T16:00:00 | 0 | 25 | 0
2018-01-17T17:00:00 | 0 | 25 | 0
2018-01-17T18:00:00 | 0 | 25 | 0
2018-01-17T19:00:00 | 0 | 25 | 0
2018-01-17T20:00:00 | 0 | 25 | 0
2018-01-17T21:00:00 | 0 | 25 | 0
2018-01-17T22:00:00 | 0 | 25 | 0
2018-01-17T23:00:00 | 0 | 25 | 0
2018-01-18T00:00:00 | 0 | 25 | 0
2018-01-18T01:00:00 | 0 | 25 | 0
2018-01-18T02:00:00 | 0 | 25 | 0
2018-01-18T03:00:00 | 0 | 25 | 0
2018-01-18T04:00:00 | 0 | 25 | 0
2018-01-18T05:00:00 | 0 | 25 | 0
2018-01-18T06:00:00 | 0 | 25 | 0
2018-01-18T07:00:00 | 0 | 25 | 0.002
2018-01-18T08:00:00 | 0 | 25 | 0.152
2018-01-18T09:00:00 | 0 | 25 | 0.274
2018-01-18T10:00:00 | 0 | 25 | 0.351
2018-01-18T11:00:00 | 0 | 25 | 0.387
2018-01-18T12:00:00 | 0 | 25 | 0.338
2018-01-18T13:00:00 | 0 | 25 | 0.224
2018-01-18T14:00:00 | 0 | 25 | 0.071
2018-01-18T15:00:00 | 0 | 25 | 0
2018-01-18T16:00:00 | 0 | 25 | 0
2018-01-18T17:00:00 | 0 | 25 | 0
2018-01-18T18:00:00 | 0 | 25 | 0
2018-01-18T19:00:00 | 0 | 25 | 0
2018-01-18T20:00:00 | 0 | 25 | 0
2018-01-18T21:00:00 | 0 | 25 | 0
2018-01-18T22:00:00 | 0 | 25 | 0
2018-01-18T23:00:00 | 0 | 25 | 0
2018-01-19T00:00:00 | 0 | 25 | 0
2018-01-19T01:00:00 | 0 | 25 | 0
2018-01-19T02:00:00 | 0 | 25 | 0
2018-01-19T03:00:00 | 0 | 25 | 0
2018-01-19T04:00:00 | 0 | 25 | 0
2018-01-19T05:00:00 | 0 | 25 | 0
2018-01-19T06:00:00 | 0 | 25 | 0
2018-01-19T07:00:00 | 0 | 25 | 0
2018-01-19T08:00:00 | 0 | 25 | 0.039
2018-01-19T09:00:00 | 0 | 25 | 0.089
2018-01-19T10:00:00 | 0 | 25 | 0.149
2018-01-19T11:00:00 | 0 | 25 | 0.219
2018-01-19T12:00:00 | 0 | 25 | 0.193
2018-01-19T13:00:00 | 0 | 25 | 0.125
2018-01-19T14:00:00 | 0 | 25 | 0.039
2018-01-19T15:00:00 | 0 | 25 | 0
2018-01-19T16:00:00 | 0 | 25 | 0
2018-01-19T17:00:00 | 0 | 25 | 0
2018-01-19T18:00:00 | 0 | 25 | 0
2018-01-19T19:00:00 | 0 | 25 | 0
2018-01-19T20:00:00 | 0 | 25 | 0
2018-01-19T21:00:00 | 0 | 25 | 0
2018-01-19T22:00:00 | 0 | 25 | 0
2018-01-19T23:00:00 | 0 | 25 | 0
2018-01-20T00:00:00 | 0 | 25 | 0
2018-01-20T01:00:00 | 0 | 25 | 0
2018-01-20T02:00:00 | 0 | 25 | 0
2018-01-20T03:00:00 | 0 | 25 | 0
2018-01-20T04:00:00 | 0 | 25 | 0
2018-01-20T05:00:00 | 0 | 25 | 0
2018-01-20T06:00:00 | 0 | 25 | 0
2018-01-20T07:00:00 | 0 | 25 | 0.004
2018-01-20T08:00:00 | 0 | 25 | 0.135
2018-01-20T09:00:00 | 0 | 25 | 0.294
2018-01-20T10:00:00 | 0 | 25 | 0.43
2018-01-20T11:00:00 | 0 | 25 | 0.448
2018-01-20T12:00:00 | 0 | 25 | 0.413
2018-01-20T13:00:00 | 0 | 25 | 0.299
2018-01-20T14:00:00 | 0 | 25 | 0.098
2018-01-20T15:00:00 | 0 | 25 | 0
2018-01-20T16:00:00 | 0 | 25 | 0
2018-01-20T17:00:00 | 0 | 25 | 0
2018-01-20T18:00:00 | 0 | 25 | 0
2018-01-20T19:00:00 | 0 | 25 | 0
2018-01-20T20:00:00 | 0 | 25 | 0
2018-01-20T21:00:00 | 0 | 25 | 0
2018-01-20T22:00:00 | 0 | 25 | 0
2018-01-20T23:00:00 | 0 | 25 | 0
2018-01-21T00:00:00 | 0 | 25 | 0
2018-01-21T01:00:00 | 0 | 25 | 0
2018-01-21T02:00:00 | 0 | 25 | 0
2018-01-21T03:00:00 | 0 | 25 | 0
2018-01-21T04:00:00 | 0 | 25 | 0
2018-01-21T05:00:00 | 0 | 25 | 0
2018-01-21T06:00:00 | 0 | 25 | 0
2018-01-21T07:00:00 | 0 | 25 | 0
2018-01-21T08:00:00 | 0 | 25 | 0.044
2018-01-21T09:00:00 | 0 | 25 | 0.119
2018-01-21T10:00:00 | 0 | 25 | 0.154
2018-01-21T11:00:00 | 0 | 25 | 0.174
2018-01-21T12:00:00 | 0 | 25 | 0.198
2018-01-21T13:00:00 | 0 | 25 | 0.206
2018-01-21T14:00:00 | 0 | 25 | 0.088
2018-01-21T15:00:00 | 0 | 25 | 0
2018-01-21T16:00:00 | 0 | 25 | 0
2018-01-21T17:00:00 | 0 | 25 | 0
2018-01-21T18:00:00 | 0 | 25 | 0
2018-01-21T19:00:00 | 0 | 25 | 0
2018-01-21T20:00:00 | 0 | 25 | 0
2018-01-21T21:00:00 | 0 | 25 | 0
2018-01-21T22:00:00 | 0 | 25 | 0
2018-01-21T23:00:00 | 0 | 25 | 0
2018-01-22T00:00:00 | 0 | 25 | 0
2018-01-22T01:00:00 | 0 | 25 | 0
2018-01-22T02:00:00 | 0 | 25 | 0
2018-01-22T03:00:00 | 0 | 25 | 0
2018-01-22T04:00:00 | 0 | 25 | 0
2018-01-22T05:00:00 | 0 | 25 | 0
2018-01-22T06:00:00 | 0 | 25 | 0
2018-01-22T07:00:00 | 0 | 25 | 0
2018-01-22T08:00:00 | 0 | 25 | 0.031
2018-01-22T09:00:00 | 0 | 25 | 0.084
2018-01-22T10:00:00 | 0 | 25 | 0.139
2018-01-22T11:00:00 | 0 | 25 | 0.174
2018-01-22T12:00:00 | 0 | 25 | 0.19
2018-01-22T13:00:00 | 0 | 25 | 0.148
2018-01-22T14:00:00 | 0 | 25 | 0.044
2018-01-22T15:00:00 | 0 | 25 | 0
2018-01-22T16:00:00 | 0 | 25 | 0
2018-01-22T17:00:00 | 0 | 25 | 0
2018-01-22T18:00:00 | 0 | 25 | 0
2018-01-22T19:00:00 | 0 | 25 | 0
2018-01-22T20:00:00 | 0 | 25 | 0
2018-01-22T21:00:00 | 0 | 25 | 0
2018-01-22T22:00:00 | 0 | 25 | 0
2018-01-22T23:00:00 | 0 | 25 | 0
2018-01-23T00:00:00 | 0 | 25 | 0
2018-01-23T01:00:00 | 0 | 25 | 0
2018-01-23T02:00:00 | 0 | 25 | 0
2018-01-23T03:00:00 | 0 | 25 | 0
2018-01-23T04:00:00 | 0 | 25 | 0
2018-01-23T05:00:00 | 0 | 25 | 0
2018-01-23T06:00:00 | 0 | 25 | 0
2018-01-23T07:00:00 | 0 | 25 | 0.002
2018-01-23T08:00:00 | 0 | 25 | 0.053
2018-01-23T09:00:00 | 0 | 25 | 0.114
2018-01-23T10:00:00 | 0 | 25 | 0.157
2018-01-23T11:00:00 | 0 | 25 | 0.193
2018-01-23T12:00:00 | 0 | 25 | 0.211
2018-01-23T13:00:00 | 0 | 25 | 0.166
2018-01-23T14:00:00 | 0 | 25 | 0.059
2018-01-23T15:00:00 | 0 | 25 | 0
2018-01-23T16:00:00 | 0 | 25 | 0
2018-01-23T17:00:00 | 0 | 25 | 0
2018-01-23T18:00:00 | 0 | 25 | 0
2018-01-23T19:00:00 | 0 | 25 | 0
2018-01-23T20:00:00 | 0 | 25 | 0
2018-01-23T21:00:00 | 0 | 25 | 0
2018-01-23T22:00:00 | 0 | 25 | 0
2018-01-23T23:00:00 | 0 | 25 | 0
2018-01-24T00:00:00 | 0 | 25 | 0
2018-01-24T01:00:00 | 0 | 25 | 0
2018-01-24T02:00:00 | 0 | 25 | 0
2018-01-24T03:00:00 | 0 | 25 | 0
2018-01-24T04:00:00 | 0 | 25 | 0
2018-01-24T05:00:00 | 0 | 25 | 0
2018-01-24T06:00:00 | 0 | 25 | 0
2018-01-24T07:00:00 | 0 | 25 | 0.009
2018-01-24T08:00:00 | 0 | 25 | 0.134
2018-01-24T09:00:00 | 0 | 25 | 0.316
2018-01-24T10:00:00 | 0 | 25 | 0.456
2018-01-24T11:00:00 | 0 | 25 | 0.511
2018-01-24T12:00:00 | 0 | 25 | 0.498
2018-01-24T13:00:00 | 0 | 25 | 0.312
2018-01-24T14:00:00 | 0 | 25 | 0.092
2018-01-24T15:00:00 | 0 | 25 | 0
2018-01-24T16:00:00 | 0 | 25 | 0
2018-01-24T17:00:00 | 0 | 25 | 0
2018-01-24T18:00:00 | 0 | 25 | 0
2018-01-24T19:00:00 | 0 | 25 | 0
2018-01-24T20:00:00 | 0 | 25 | 0
2018-01-24T21:00:00 | 0 | 25 | 0
2018-01-24T22:00:00 | 0 | 25 | 0
2018-01-24T23:00:00 | 0 | 25 | 0
2018-01-25T00:00:00 | 0 | 25 | 0
2018-01-25T01:00:00 | 0 | 25 | 0
2018-01-25T02:00:00 | 0 | 25 | 0
2018-01-25T03:00:00 | 0 | 25 | 0
2018-01-25T04:00:00 | 0 | 25 | 0
2018-01-25T05:00:00 | 0 | 25 | 0
2018-01-25T06:00:00 | 0 | 25 | 0
2018-01-25T07:00:00 | 0 | 25 | 0.006
2018-01-25T08:00:00 | 0 | 25 | 0.077
2018-01-25T09:00:00 | 0 | 25 | 0.102
2018-01-25T10:00:00 | 0 | 25 | 0.083
2018-01-25T11:00:00 | 0 | 25 | 0.062
2018-01-25T12:00:00 | 0 | 25 | 0.051
2018-01-25T13:00:00 | 0 | 25 | 0.036
2018-01-25T14:00:00 | 0 | 25 | 0.018
2018-01-25T15:00:00 | 0 | 25 | 0
2018-01-25T16:00:00 | 0 | 25 | 0
2018-01-25T17:00:00 | 0 | 25 | 0
2018-01-25T18:00:00 | 0 | 25 | 0
2018-01-25T19:00:00 | 0 | 25 | 0
2018-01-25T20:00:00 | 0 | 25 | 0
2018-01-25T21:00:00 | 0 | 25 | 0
2018-01-25T22:00:00 | 0 | 25 | 0
2018-01-25T23:00:00 | 0 | 25 | 0
2018-01-26T00:00:00 | 0 | 25 | 0
2018-01-26T01:00:00 | 0 | 25 | 0
2018-01-26T02:00:00 | 0 | 25 | 0
2018-01-26T03:00:00 | 0 | 25 | 0
2018-01-26T04:00:00 | 0 | 25 | 0
2018-01-26T05:00:00 | 0 | 25 | 0
2018-01-26T06:00:00 | 0 | 25 | 0
2018-01-26T07:00:00 | 0 | 25 | 0
2018-01-26T08:00:00 | 0 | 25 | 0.004
2018-01-26T09:00:00 | 0 | 25 | 0.011
2018-01-26T10:00:00 | 0 | 25 | 0.02
2018-01-26T11:00:00 | 0 | 25 | 0.018
2018-01-26T12:00:00 | 0 | 25 | 0.014
2018-01-26T13:00:00 | 0 | 25 | 0.01
2018-01-26T14:00:00 | 0 | 25 | 0.002
2018-01-26T15:00:00 | 0 | 25 | 0
2018-01-26T16:00:00 | 0 | 25 | 0
2018-01-26T17:00:00 | 0 | 25 | 0
2018-01-26T18:00:00 | 0 | 25 | 0
2018-01-26T19:00:00 | 0 | 25 | 0
2018-01-26T20:00:00 | 0 | 25 | 0
2018-01-26T21:00:00 | 0 | 25 | 0
2018-01-26T22:00:00 | 0 | 25 | 0
2018-01-26T23:00:00 | 0 | 25 | 0
2018-01-27T00:00:00 | 0 | 25 | 0
2018-01-27T01:00:00 | 0 | 25 | 0
2018-01-27T02:00:00 | 0 | 25 | 0
2018-01-27T03:00:00 | 0 | 25 | 0
2018-01-27T04:00:00 | 0 | 25 | 0
2018-01-27T05:00:00 | 0 | 25 | 0
2018-01-27T06:00:00 | 0 | 25 | 0
2018-01-27T07:00:00 | 0 | 25 | 0
2018-01-27T08:00:00 | 0 | 25 | 0.006
2018-01-27T09:00:00 | 0 | 25 | 0.021
2018-01-27T10:00:00 | 0 | 25 | 0.033
2018-01-27T11:00:00 | 0 | 25 | 0.036
2018-01-27T12:00:00 | 0 | 25 | 0.028
2018-01-27T13:00:00 | 0 | 25 | 0.015
2018-01-27T14:00:00 | 0 | 25 | 0.003
2018-01-27T15:00:00 | 0 | 25 | 0
2018-01-27T16:00:00 | 0 | 25 | 0
2018-01-27T17:00:00 | 0 | 25 | 0
2018-01-27T18:00:00 | 0 | 25 | 0
2018-01-27T19:00:00 | 0 | 25 | 0
2018-01-27T20:00:00 | 0 | 25 | 0
2018-01-27T21:00:00 | 0 | 25 | 0
2018-01-27T22:00:00 | 0 | 25 | 0
2018-01-27T23:00:00 | 0 | 25 | 0
2018-01-28T00:00:00 | 0 | 25 | 0
2018-01-28T01:00:00 | 0 | 25 | 0
2018-01-28T02:00:00 | 0 | 25 | 0
2018-01-28T03:00:00 | 0 | 25 | 0
2018-01-28T04:00:00 | 0 | 25 | 0
2018-01-28T05:00:00 | 0 | 25 | 0
2018-01-28T06:00:00 | 0 | 25 | 0
2018-01-28T07:00:00 | 0 | 25 | 0
2018-01-28T08:00:00 | 0 | 25 | 0.013
2018-01-28T09:00:00 | 0 | 25 | 0.029
2018-01-28T10:00:00 | 0 | 25 | 0.052
2018-01-28T11:00:00 | 0 | 25 | 0.059
2018-01-28T12:00:00 | 0 | 25 | 0.048
2018-01-28T13:00:00 | 0 | 25 | 0.027
2018-01-28T14:00:00 | 0 | 25 | 0.007
2018-01-28T15:00:00 | 0 | 25 | 0
2018-01-28T16:00:00 | 0 | 25 | 0
2018-01-28T17:00:00 | 0 | 25 | 0
2018-01-28T18:00:00 | 0 | 25 | 0
2018-01-28T19:00:00 | 0 | 25 | 0
2018-01-28T20:00:00 | 0 | 25 | 0
2018-01-28T21:00:00 | 0 | 25 | 0
2018-01-28T22:00:00 | 0 | 25 | 0
2018-01-28T23:00:00 | 0 | 25 | 0
2018-01-29T00:00:00 | 0 | 25 | 0
2018-01-29T01:00:00 | 0 | 25 | 0
2018-01-29T02:00:00 | 0 | 25 | 0
2018-01-29T03:00:00 | 0 | 25 | 0
2018-01-29T04:00:00 | 0 | 25 | 0
2018-01-29T05:00:00 | 0 | 25 | 0
2018-01-29T06:00:00 | 0 | 25 | 0
2018-01-29T07:00:00 | 0 | 25 | 0.008
2018-01-29T08:00:00 | 0 | 25 | 0.063
2018-01-29T09:00:00 | 0 | 25 | 0.1
2018-01-29T10:00:00 | 0 | 25 | 0.126
2018-01-29T11:00:00 | 0 | 25 | 0.166
2018-01-29T12:00:00 | 0 | 25 | 0.183
2018-01-29T13:00:00 | 0 | 25 | 0.149
2018-01-29T14:00:00 | 0 | 25 | 0.062
2018-01-29T15:00:00 | 0 | 25 | 0.001
2018-01-29T16:00:00 | 0 | 25 | 0
2018-01-29T17:00:00 | 0 | 25 | 0
2018-01-29T18:00:00 | 0 | 25 | 0
2018-01-29T19:00:00 | 0 | 25 | 0
2018-01-29T20:00:00 | 0 | 25 | 0
2018-01-29T21:00:00 | 0 | 25 | 0
2018-01-29T22:00:00 | 0 | 25 | 0
2018-01-29T23:00:00 | 0 | 25 | 0
2018-01-30T00:00:00 | 0 | 25 | 0
2018-01-30T01:00:00 | 0 | 25 | 0
2018-01-30T02:00:00 | 0 | 25 | 0
2018-01-30T03:00:00 | 0 | 25 | 0
2018-01-30T04:00:00 | 0 | 25 | 0
2018-01-30T05:00:00 | 0 | 25 | 0
2018-01-30T06:00:00 | 0 | 25 | 0
2018-01-30T07:00:00 | 0 | 25 | 0.003
2018-01-30T08:00:00 | 0 | 25 | 0.044
2018-01-30T09:00:00 | 0 | 25 | 0.112
2018-01-30T10:00:00 | 0 | 25 | 0.17
2018-01-30T11:00:00 | 0 | 25 | 0.18
2018-01-30T12:00:00 | 0 | 25 | 0.146
2018-01-30T13:00:00 | 0 | 25 | 0.097
2018-01-30T14:00:00 | 0 | 25 | 0.037
2018-01-30T15:00:00 | 0 | 25 | 0
2018-01-30T16:00:00 | 0 | 25 | 0
2018-01-30T17:00:00 | 0 | 25 | 0
2018-01-30T18:00:00 | 0 | 25 | 0
2018-01-30T19:00:00 | 0 | 25 | 0
2018-01-30T20:00:00 | 0 | 25 | 0
2018-01-30T21:00:00 | 0 | 25 | 0
2018-01-30T22:00:00 | 0 | 25 | 0
2018-01-30T23:00:00 | 0 | 25 | 0
2018-01-31T00:00:00 | 0 | 25 | 0
2018-01-31T01:00:00 | 0 | 25 | 0
2018-01-31T02:00:00 | 0 | 25 | 0
2018-01-31T03:00:00 | 0 | 25 | 0
2018-01-31T04:00:00 | 0 | 25 | 0
2018-01-31T05:00:00 | 0 | 25 | 0
2018-01-31T06:00:00 | 0 | 25 | 0
2018-01-31T07:00:00 | 0 | 25 | 0.007
2018-01-31T08:00:00 | 0 | 25 | 0.071
2018-01-31T09:00:00 | 0 | 25 | 0.142
2018-01-31T10:00:00 | 0 | 25 | 0.174
2018-01-31T11:00:00 | 0 | 25 | 0.173
2018-01-31T12:00:00 | 0 | 25 | 0.151
2018-01-31T13:00:00 | 0 | 25 | 0.099
2018-01-31T14:00:00 | 0 | 25 | 0.048
2018-01-31T15:00:00 | 0 | 25 | 0.001
2018-01-31T16:00:00 | 0 | 25 | 0
2018-01-31T17:00:00 | 0 | 25 | 0
2018-01-31T18:00:00 | 0 | 25 | 0
2018-01-31T19:00:00 | 0 | 25 | 0
2018-01-31T20:00:00 | 0 | 25 | 0
2018-01-31T21:00:00 | 0 | 25 | 0
2018-01-31T22:00:00 | 0 | 25 | 0
2018-01-31T23:00:00 | 0 | 25 | 0
2018-02-01T00:00:00 | 0 | 25 | 0
2018-02-01T01:00:00 | 0 | 25 | 0
2018-02-01T02:00:00 | 0 | 25 | 0
2018-02-01T03:00:00 | 0 | 25 | 0
2018-02-01T04:00:00 | 0 | 25 | 0
2018-02-01T05:00:00 | 0 | 25 | 0
2018-02-01T06:00:00 | 0 | 25 | 0
2018-02-01T07:00:00 | 0 | 25 | 0.012
2018-02-01T08:00:00 | 0 | 25 | 0.096
2018-02-01T09:00:00 | 0 | 25 | 0.316
2018-02-01T10:00:00 | 0 | 25 | 0.536
2018-02-01T11:00:00 | 0 | 25 | 0.364
2018-02-01T12:00:00 | 0 | 25 | 0.206
2018-02-01T13:00:00 | 0 | 25 | 0.085
2018-02-01T14:00:00 | 0 | 25 | 0.028
2018-02-01T15:00:00 | 0 | 25 | 0
2018-02-01T16:00:00 | 0 | 25 | 0
2018-02-01T17:00:00 | 0 | 25 | 0
2018-02-01T18:00:00 | 0 | 25 | 0
2018-02-01T19:00:00 | 0 | 25 | 0
2018-02-01T20:00:00 | 0 | 25 | 0
2018-02-01T21:00:00 | 0 | 25 | 0
2018-02-01T22:00:00 | 0 | 25 | 0
2018-02-01T23:00:00 | 0 | 25 | 0
2018-02-02T00:00:00 | 0 | 25 | 0
2018-02-02T01:00:00 | 0 | 25 | 0
2018-02-02T02:00:00 | 0 | 25 | 0
2018-02-02T03:00:00 | 0 | 25 | 0
2018-02-02T04:00:00 | 0 | 25 | 0
2018-02-02T05:00:00 | 0 | 25 | 0
2018-02-02T06:00:00 | 0 | 25 | 0
2018-02-02T07:00:00 | 0 | 25 | 0.016
2018-02-02T08:00:00 | 0 | 25 | 0.108
2018-02-02T09:00:00 | 0 | 25 | 0.209
2018-02-02T10:00:00 | 0 | 25 | 0.281
2018-02-02T11:00:00 | 0 | 25 | 0.24
2018-02-02T12:00:00 | 0 | 25 | 0.143
2018-02-02T13:00:00 | 0 | 25 | 0.064
2018-02-02T14:00:00 | 0 | 25 | 0.016
2018-02-02T15:00:00 | 0 | 25 | 0
2018-02-02T16:00:00 | 0 | 25 | 0
2018-02-02T17:00:00 | 0 | 25 | 0
2018-02-02T18:00:00 | 0 | 25 | 0
2018-02-02T19:00:00 | 0 | 25 | 0
2018-02-02T20:00:00 | 0 | 25 | 0
2018-02-02T21:00:00 | 0 | 25 | 0
2018-02-02T22:00:00 | 0 | 25 | 0
2018-02-02T23:00:00 | 0 | 25 | 0
2018-02-03T00:00:00 | 0 | 25 | 0
2018-02-03T01:00:00 | 0 | 25 | 0
2018-02-03T02:00:00 | 0 | 25 | 0
2018-02-03T03:00:00 | 0 | 25 | 0
2018-02-03T04:00:00 | 0 | 25 | 0
2018-02-03T05:00:00 | 0 | 25 | 0
2018-02-03T06:00:00 | 0 | 25 | 0
2018-02-03T07:00:00 | 0 | 25 | 0.03
2018-02-03T08:00:00 | 0 | 25 | 0.187
2018-02-03T09:00:00 | 0 | 25 | 0.494
2018-02-03T10:00:00 | 0 | 25 | 0.605
2018-02-03T11:00:00 | 0 | 25 | 0.626
2018-02-03T12:00:00 | 0 | 25 | 0.557
2018-02-03T13:00:00 | 0 | 25 | 0.394
2018-02-03T14:00:00 | 0 | 25 | 0.169
2018-02-03T15:00:00 | 0 | 25 | 0.014
2018-02-03T16:00:00 | 0 | 25 | 0
2018-02-03T17:00:00 | 0 | 25 | 0
2018-02-03T18:00:00 | 0 | 25 | 0
2018-02-03T19:00:00 | 0 | 25 | 0
2018-02-03T20:00:00 | 0 | 25 | 0
2018-02-03T21:00:00 | 0 | 25 | 0
2018-02-03T22:00:00 | 0 | 25 | 0
2018-02-03T23:00:00 | 0 | 25 | 0
2018-02-04T00:00:00 | 0 | 25 | 0
2018-02-04T01:00:00 | 0 | 25 | 0
2018-02-04T02:00:00 | 0 | 25 | 0
2018-02-04T03:00:00 | 0 | 25 | 0
2018-02-04T04:00:00 | 0 | 25 | 0
2018-02-04T05:00:00 | 0 | 25 | 0
2018-02-04T06:00:00 | 0 | 25 | 0
2018-02-04T07:00:00 | 0 | 25 | 0.002
2018-02-04T08:00:00 | 0 | 25 | 0.018
2018-02-04T09:00:00 | 0 | 25 | 0.036
2018-02-04T10:00:00 | 0 | 25 | 0.042
2018-02-04T11:00:00 | 0 | 25 | 0.052
2018-02-04T12:00:00 | 0 | 25 | 0.05
2018-02-04T13:00:00 | 0 | 25 | 0.033
2018-02-04T14:00:00 | 0 | 25 | 0.01
2018-02-04T15:00:00 | 0 | 25 | 0
2018-02-04T16:00:00 | 0 | 25 | 0
2018-02-04T17:00:00 | 0 | 25 | 0
2018-02-04T18:00:00 | 0 | 25 | 0
2018-02-04T19:00:00 | 0 | 25 | 0
2018-02-04T20:00:00 | 0 | 25 | 0
2018-02-04T21:00:00 | 0 | 25 | 0
2018-02-04T22:00:00 | 0 | 25 | 0
2018-02-04T23:00:00 | 0 | 25 | 0
2018-02-05T00:00:00 | 0 | 25 | 0
2018-02-05T01:00:00 | 0 | 25 | 0
2018-02-05T02:00:00 | 0 | 25 | 0
2018-02-05T03:00:00 | 0 | 25 | 0
2018-02-05T04:00:00 | 0 | 25 | 0
2018-02-05T05:00:00 | 0 | 25 | 0
2018-02-05T06:00:00 | 0 | 25 | 0
2018-02-05T07:00:00 | 0 | 25 | 0.019
2018-02-05T08:00:00 | 0 | 25 | 0.117
2018-02-05T09:00:00 | 0 | 25 | 0.209
2018-02-05T10:00:00 | 0 | 25 | 0.34
2018-02-05T11:00:00 | 0 | 25 | 0.406
2018-02-05T12:00:00 | 0 | 25 | 0.43
2018-02-05T13:00:00 | 0 | 25 | 0.348
2018-02-05T14:00:00 | 0 | 25 | 0.179
2018-02-05T15:00:00 | 0 | 25 | 0.024
2018-02-05T16:00:00 | 0 | 25 | 0
2018-02-05T17:00:00 | 0 | 25 | 0
2018-02-05T18:00:00 | 0 | 25 | 0
2018-02-05T19:00:00 | 0 | 25 | 0
2018-02-05T20:00:00 | 0 | 25 | 0
2018-02-05T21:00:00 | 0 | 25 | 0
2018-02-05T22:00:00 | 0 | 25 | 0
2018-02-05T23:00:00 | 0 | 25 | 0
2018-02-06T00:00:00 | 0 | 25 | 0
2018-02-06T01:00:00 | 0 | 25 | 0
2018-02-06T02:00:00 | 0 | 25 | 0
2018-02-06T03:00:00 | 0 | 25 | 0
2018-02-06T04:00:00 | 0 | 25 | 0
2018-02-06T05:00:00 | 0 | 25 | 0
2018-02-06T06:00:00 | 0 | 25 | 0
2018-02-06T07:00:00 | 0 | 25 | 0
2018-02-06T08:00:00 | 0 | 25 | 0.007
2018-02-06T09:00:00 | 0 | 25 | 0.017
2018-02-06T10:00:00 | 0 | 25 | 0.025
2018-02-06T11:00:00 | 0 | 25 | 0.015
2018-02-06T12:00:00 | 0 | 25 | 0.01
2018-02-06T13:00:00 | 0 | 25 | 0.006
2018-02-06T14:00:00 | 0 | 25 | 0.002
2018-02-06T15:00:00 | 0 | 25 | 0
2018-02-06T16:00:00 | 0 | 25 | 0
2018-02-06T17:00:00 | 0 | 25 | 0
2018-02-06T18:00:00 | 0 | 25 | 0
2018-02-06T19:00:00 | 0 | 25 | 0
2018-02-06T20:00:00 | 0 | 25 | 0
2018-02-06T21:00:00 | 0 | 25 | 0
2018-02-06T22:00:00 | 0 | 25 | 0
2018-02-06T23:00:00 | 0 | 25 | 0
2018-02-07T00:00:00 | 0 | 25 | 0
2018-02-07T01:00:00 | 0 | 25 | 0
2018-02-07T02:00:00 | 0 | 25 | 0
2018-02-07T03:00:00 | 0 | 25 | 0
2018-02-07T04:00:00 | 0 | 25 | 0
2018-02-07T05:00:00 | 0 | 25 | 0
2018-02-07T06:00:00 | 0 | 25 | 0
2018-02-07T07:00:00 | 0 | 25 | 0
2018-02-07T08:00:00 | 0 | 25 | 0.009
2018-02-07T09:00:00 | 0 | 25 | 0.02
2018-02-07T10:00:00 | 0 | 25 | 0.033
2018-02-07T11:00:00 | 0 | 25 | 0.046
2018-02-07T12:00:00 | 0 | 25 | 0.038
2018-02-07T13:00:00 | 0 | 25 | 0.061
2018-02-07T14:00:00 | 0 | 25 | 0.047
2018-02-07T15:00:00 | 0 | 25 | 0.006
2018-02-07T16:00:00 | 0 | 25 | 0
2018-02-07T17:00:00 | 0 | 25 | 0
2018-02-07T18:00:00 | 0 | 25 | 0
2018-02-07T19:00:00 | 0 | 25 | 0
2018-02-07T20:00:00 | 0 | 25 | 0
2018-02-07T21:00:00 | 0 | 25 | 0
2018-02-07T22:00:00 | 0 | 25 | 0
2018-02-07T23:00:00 | 0 | 25 | 0
2018-02-08T00:00:00 | 0 | 25 | 0
2018-02-08T01:00:00 | 0 | 25 | 0
2018-02-08T02:00:00 | 0 | 25 | 0
2018-02-08T03:00:00 | 0 | 25 | 0
2018-02-08T04:00:00 | 0 | 25 | 0
2018-02-08T05:00:00 | 0 | 25 | 0
2018-02-08T06:00:00 | 0 | 25 | 0
2018-02-08T07:00:00 | 0 | 25 | 0.011
2018-02-08T08:00:00 | 0 | 25 | 0.012
2018-02-08T09:00:00 | 0 | 25 | 0.021
2018-02-08T10:00:00 | 0 | 25 | 0.035
2018-02-08T11:00:00 | 0 | 25 | 0.048
2018-02-08T12:00:00 | 0 | 25 | 0.044
2018-02-08T13:00:00 | 0 | 25 | 0.027
2018-02-08T14:00:00 | 0 | 25 | 0.01
2018-02-08T15:00:00 | 0 | 25 | 0
2018-02-08T16:00:00 | 0 | 25 | 0
2018-02-08T17:00:00 | 0 | 25 | 0
2018-02-08T18:00:00 | 0 | 25 | 0
2018-02-08T19:00:00 | 0 | 25 | 0
2018-02-08T20:00:00 | 0 | 25 | 0
2018-02-08T21:00:00 | 0 | 25 | 0
2018-02-08T22:00:00 | 0 | 25 | 0
2018-02-08T23:00:00 | 0 | 25 | 0
2018-02-09T00:00:00 | 0 | 25 | 0
2018-02-09T01:00:00 | 0 | 25 | 0
2018-02-09T02:00:00 | 0 | 25 | 0
2018-02-09T03:00:00 | 0 | 25 | 0
2018-02-09T04:00:00 | 0 | 25 | 0
2018-02-09T05:00:00 | 0 | 25 | 0
2018-02-09T06:00:00 | 0 | 25 | 0
2018-02-09T07:00:00 | 0 | 25 | 0.009
2018-02-09T08:00:00 | 0 | 25 | 0.124
2018-02-09T09:00:00 | 0 | 25 | 0.43
2018-02-09T10:00:00 | 0 | 25 | 0.537
2018-02-09T11:00:00 | 0 | 25 | 0.356
2018-02-09T12:00:00 | 0 | 25 | 0.081
2018-02-09T13:00:00 | 0 | 25 | 0.027
2018-02-09T14:00:00 | 0 | 25 | 0.01
2018-02-09T15:00:00 | 0 | 25 | 0
2018-02-09T16:00:00 | 0 | 25 | 0
2018-02-09T17:00:00 | 0 | 25 | 0
2018-02-09T18:00:00 | 0 | 25 | 0
2018-02-09T19:00:00 | 0 | 25 | 0
2018-02-09T20:00:00 | 0 | 25 | 0
2018-02-09T21:00:00 | 0 | 25 | 0
2018-02-09T22:00:00 | 0 | 25 | 0
2018-02-09T23:00:00 | 0 | 25 | 0
2018-02-10T00:00:00 | 0 | 25 | 0
2018-02-10T01:00:00 | 0 | 25 | 0
2018-02-10T02:00:00 | 0 | 25 | 0
2018-02-10T03:00:00 | 0 | 25 | 0
2018-02-10T04:00:00 | 0 | 25 | 0
2018-02-10T05:00:00 | 0 | 25 | 0
2018-02-10T06:00:00 | 0 | 25 | 0
2018-02-10T07:00:00 | 0 | 25 | 0.002
2018-02-10T08:00:00 | 0 | 25 | 0.017
2018-02-10T09:00:00 | 0 | 25 | 0.035
2018-02-10T10:00:00 | 0 | 25 | 0.043
2018-02-10T11:00:00 | 0 | 25 | 0.041
2018-02-10T12:00:00 | 0 | 25 | 0.033
2018-02-10T13:00:00 | 0 | 25 | 0.022
2018-02-10T14:00:00 | 0 | 25 | 0.009
2018-02-10T15:00:00 | 0 | 25 | 0
2018-02-10T16:00:00 | 0 | 25 | 0
2018-02-10T17:00:00 | 0 | 25 | 0
2018-02-10T18:00:00 | 0 | 25 | 0
2018-02-10T19:00:00 | 0 | 25 | 0
2018-02-10T20:00:00 | 0 | 25 | 0
2018-02-10T21:00:00 | 0 | 25 | 0
2018-02-10T22:00:00 | 0 | 25 | 0
2018-02-10T23:00:00 | 0 | 25 | 0
2018-02-11T00:00:00 | 0 | 25 | 0
2018-02-11T01:00:00 | 0 | 25 | 0
2018-02-11T02:00:00 | 0 | 25 | 0
2018-02-11T03:00:00 | 0 | 25 | 0
2018-02-11T04:00:00 | 0 | 25 | 0
2018-02-11T05:00:00 | 0 | 25 | 0
2018-02-11T06:00:00 | 0 | 25 | 0.001
2018-02-11T07:00:00 | 0 | 25 | 0.137
2018-02-11T08:00:00 | 0 | 25 | 0.378
2018-02-11T09:00:00 | 0 | 25 | 0.556
2018-02-11T10:00:00 | 0 | 25 | 0.677
2018-02-11T11:00:00 | 0 | 25 | 0.715
2018-02-11T12:00:00 | 0 | 25 | 0.666
2018-02-11T13:00:00 | 0 | 25 | 0.539
2018-02-11T14:00:00 | 0 | 25 | 0.325
2018-02-11T15:00:00 | 0 | 25 | 0.066
2018-02-11T16:00:00 | 0 | 25 | 0
2018-02-11T17:00:00 | 0 | 25 | 0
2018-02-11T18:00:00 | 0 | 25 | 0
2018-02-11T19:00:00 | 0 | 25 | 0
2018-02-11T20:00:00 | 0 | 25 | 0
2018-02-11T21:00:00 | 0 | 25 | 0
2018-02-11T22:00:00 | 0 | 25 | 0
2018-02-11T23:00:00 | 0 | 25 | 0
2018-02-12T00:00:00 | 0 | 25 | 0
2018-02-12T01:00:00 | 0 | 25 | 0
2018-02-12T02:00:00 | 0 | 25 | 0
2018-02-12T03:00:00 | 0 | 25 | 0
2018-02-12T04:00:00 | 0 | 25 | 0
2018-02-12T05:00:00 | 0 | 25 | 0
2018-02-12T06:00:00 | 0 | 25 | 0
2018-02-12T07:00:00 | 0 | 25 | 0.045
2018-02-12T08:00:00 | 0 | 25 | 0.113
2018-02-12T09:00:00 | 0 | 25 | 0.154
2018-02-12T10:00:00 | 0 | 25 | 0.173
2018-02-12T11:00:00 | 0 | 25 | 0.238
2018-02-12T12:00:00 | 0 | 25 | 0.264
2018-02-12T13:00:00 | 0 | 25 | 0.149
2018-02-12T14:00:00 | 0 | 25 | 0.08
2018-02-12T15:00:00 | 0 | 25 | 0.016
2018-02-12T16:00:00 | 0 | 25 | 0
2018-02-12T17:00:00 | 0 | 25 | 0
2018-02-12T18:00:00 | 0 | 25 | 0
2018-02-12T19:00:00 | 0 | 25 | 0
2018-02-12T20:00:00 | 0 | 25 | 0
2018-02-12T21:00:00 | 0 | 25 | 0
2018-02-12T22:00:00 | 0 | 25 | 0
2018-02-12T23:00:00 | 0 | 25 | 0
2018-02-13T00:00:00 | 0 | 25 | 0
2018-02-13T01:00:00 | 0 | 25 | 0
2018-02-13T02:00:00 | 0 | 25 | 0
2018-02-13T03:00:00 | 0 | 25 | 0
2018-02-13T04:00:00 | 0 | 25 | 0
2018-02-13T05:00:00 | 0 | 25 | 0
2018-02-13T06:00:00 | 0 | 25 | 0
2018-02-13T07:00:00 | 0 | 25 | 0.009
2018-02-13T08:00:00 | 0 | 25 | 0.037
2018-02-13T09:00:00 | 0 | 25 | 0.074
2018-02-13T10:00:00 | 0 | 25 | 0.106
2018-02-13T11:00:00 | 0 | 25 | 0.107
2018-02-13T12:00:00 | 0 | 25 | 0.059
2018-02-13T13:00:00 | 0 | 25 | 0.033
2018-02-13T14:00:00 | 0 | 25 | 0.01
2018-02-13T15:00:00 | 0 | 25 | 0
2018-02-13T16:00:00 | 0 | 25 | 0
2018-02-13T17:00:00 | 0 | 25 | 0
2018-02-13T18:00:00 | 0 | 25 | 0
2018-02-13T19:00:00 | 0 | 25 | 0
2018-02-13T20:00:00 | 0 | 25 | 0
2018-02-13T21:00:00 | 0 | 25 | 0
2018-02-13T22:00:00 | 0 | 25 | 0
2018-02-13T23:00:00 | 0 | 25 | 0
2018-02-14T00:00:00 | 0 | 25 | 0
2018-02-14T01:00:00 | 0 | 25 | 0
2018-02-14T02:00:00 | 0 | 25 | 0
2018-02-14T03:00:00 | 0 | 25 | 0
2018-02-14T04:00:00 | 0 | 25 | 0
2018-02-14T05:00:00 | 0 | 25 | 0
2018-02-14T06:00:00 | 0 | 25 | 0
2018-02-14T07:00:00 | 0 | 25 | 0.016
2018-02-14T08:00:00 | 0 | 25 | 0.052
2018-02-14T09:00:00 | 0 | 25 | 0.083
2018-02-14T10:00:00 | 0 | 25 | 0.128
2018-02-14T11:00:00 | 0 | 25 | 0.23
2018-02-14T12:00:00 | 0 | 25 | 0.259
2018-02-14T13:00:00 | 0 | 25 | 0.23
2018-02-14T14:00:00 | 0 | 25 | 0.121
2018-02-14T15:00:00 | 0 | 25 | 0.021
2018-02-14T16:00:00 | 0 | 25 | 0
2018-02-14T17:00:00 | 0 | 25 | 0
2018-02-14T18:00:00 | 0 | 25 | 0
2018-02-14T19:00:00 | 0 | 25 | 0
2018-02-14T20:00:00 | 0 | 25 | 0
2018-02-14T21:00:00 | 0 | 25 | 0
2018-02-14T22:00:00 | 0 | 25 | 0
2018-02-14T23:00:00 | 0 | 25 | 0
2018-02-15T00:00:00 | 0 | 25 | 0
2018-02-15T01:00:00 | 0 | 25 | 0
2018-02-15T02:00:00 | 0 | 25 | 0
2018-02-15T03:00:00 | 0 | 25 | 0
2018-02-15T04:00:00 | 0 | 25 | 0
2018-02-15T05:00:00 | 0 | 25 | 0
2018-02-15T06:00:00 | 0 | 25 | 0
2018-02-15T07:00:00 | 0 | 25 | 0.053
2018-02-15T08:00:00 | 0 | 25 | 0.366
2018-02-15T09:00:00 | 0 | 25 | 0.613
2018-02-15T10:00:00 | 0 | 25 | 0.707
2018-02-15T11:00:00 | 0 | 25 | 0.728
2018-02-15T12:00:00 | 0 | 25 | 0.682
2018-02-15T13:00:00 | 0 | 25 | 0.565
2018-02-15T14:00:00 | 0 | 25 | 0.373
2018-02-15T15:00:00 | 0 | 25 | 0.115
2018-02-15T16:00:00 | 0 | 25 | 0
2018-02-15T17:00:00 | 0 | 25 | 0
2018-02-15T18:00:00 | 0 | 25 | 0
2018-02-15T19:00:00 | 0 | 25 | 0
2018-02-15T20:00:00 | 0 | 25 | 0
2018-02-15T21:00:00 | 0 | 25 | 0
2018-02-15T22:00:00 | 0 | 25 | 0
2018-02-15T23:00:00 | 0 | 25 | 0
2018-02-16T00:00:00 | 0 | 25 | 0
2018-02-16T01:00:00 | 0 | 25 | 0
2018-02-16T02:00:00 | 0 | 25 | 0
2018-02-16T03:00:00 | 0 | 25 | 0
2018-02-16T04:00:00 | 0 | 25 | 0
2018-02-16T05:00:00 | 0 | 25 | 0
2018-02-16T06:00:00 | 0 | 25 | 0
2018-02-16T07:00:00 | 0 | 25 | 0.112
2018-02-16T08:00:00 | 0 | 25 | 0.378
2018-02-16T09:00:00 | 0 | 25 | 0.582
2018-02-16T10:00:00 | 0 | 25 | 0.66
2018-02-16T11:00:00 | 0 | 25 | 0.662
2018-02-16T12:00:00 | 0 | 25 | 0.594
2018-02-16T13:00:00 | 0 | 25 | 0.449
2018-02-16T14:00:00 | 0 | 25 | 0.241
2018-02-16T15:00:00 | 0 | 25 | 0.039
2018-02-16T16:00:00 | 0 | 25 | 0
2018-02-16T17:00:00 | 0 | 25 | 0
2018-02-16T18:00:00 | 0 | 25 | 0
2018-02-16T19:00:00 | 0 | 25 | 0
2018-02-16T20:00:00 | 0 | 25 | 0
2018-02-16T21:00:00 | 0 | 25 | 0
2018-02-16T22:00:00 | 0 | 25 | 0
2018-02-16T23:00:00 | 0 | 25 | 0
2018-02-17T00:00:00 | 0 | 25 | 0
2018-02-17T01:00:00 | 0 | 25 | 0
2018-02-17T02:00:00 | 0 | 25 | 0
2018-02-17T03:00:00 | 0 | 25 | 0
2018-02-17T04:00:00 | 0 | 25 | 0
2018-02-17T05:00:00 | 0 | 25 | 0
2018-02-17T06:00:00 | 0 | 25 | 0
2018-02-17T07:00:00 | 0 | 25 | 0.03
2018-02-17T08:00:00 | 0 | 25 | 0.108
2018-02-17T09:00:00 | 0 | 25 | 0.205
2018-02-17T10:00:00 | 0 | 25 | 0.306
2018-02-17T11:00:00 | 0 | 25 | 0.512
2018-02-17T12:00:00 | 0 | 25 | 0.536
2018-02-17T13:00:00 | 0 | 25 | 0.442
2018-02-17T14:00:00 | 0 | 25 | 0.272
2018-02-17T15:00:00 | 0 | 25 | 0.07
2018-02-17T16:00:00 | 0 | 25 | 0
2018-02-17T17:00:00 | 0 | 25 | 0
2018-02-17T18:00:00 | 0 | 25 | 0
2018-02-17T19:00:00 | 0 | 25 | 0
2018-02-17T20:00:00 | 0 | 25 | 0
2018-02-17T21:00:00 | 0 | 25 | 0
2018-02-17T22:00:00 | 0 | 25 | 0
2018-02-17T23:00:00 | 0 | 25 | 0
2018-02-18T00:00:00 | 0 | 25 | 0
2018-02-18T01:00:00 | 0 | 25 | 0
2018-02-18T02:00:00 | 0 | 25 | 0
2018-02-18T03:00:00 | 0 | 25 | 0
2018-02-18T04:00:00 | 0 | 25 | 0
2018-02-18T05:00:00 | 0 | 25 | 0
2018-02-18T06:00:00 | 0 | 25 | 0
2018-02-18T07:00:00 | 0 | 25 | 0.045
2018-02-18T08:00:00 | 0 | 25 | 0.171
2018-02-18T09:00:00 | 0 | 25 | 0.454
2018-02-18T10:00:00 | 0 | 25 | 0.591
2018-02-18T11:00:00 | 0 | 25 | 0.625
2018-02-18T12:00:00 | 0 | 25 | 0.573
2018-02-18T13:00:00 | 0 | 25 | 0.403
2018-02-18T14:00:00 | 0 | 25 | 0.214
2018-02-18T15:00:00 | 0 | 25 | 0.062
2018-02-18T16:00:00 | 0 | 25 | 0
2018-02-18T17:00:00 | 0 | 25 | 0
2018-02-18T18:00:00 | 0 | 25 | 0
2018-02-18T19:00:00 | 0 | 25 | 0
2018-02-18T20:00:00 | 0 | 25 | 0
2018-02-18T21:00:00 | 0 | 25 | 0
2018-02-18T22:00:00 | 0 | 25 | 0
2018-02-18T23:00:00 | 0 | 25 | 0
2018-02-19T00:00:00 | 0 | 25 | 0
2018-02-19T01:00:00 | 0 | 25 | 0
2018-02-19T02:00:00 | 0 | 25 | 0
2018-02-19T03:00:00 | 0 | 25 | 0
2018-02-19T04:00:00 | 0 | 25 | 0
2018-02-19T05:00:00 | 0 | 25 | 0
2018-02-19T06:00:00 | 0 | 25 | 0
2018-02-19T07:00:00 | 0 | 25 | 0.015
2018-02-19T08:00:00 | 0 | 25 | 0.029
2018-02-19T09:00:00 | 0 | 25 | 0.038
2018-02-19T10:00:00 | 0 | 25 | 0.063
2018-02-19T11:00:00 | 0 | 25 | 0.055
2018-02-19T12:00:00 | 0 | 25 | 0.104
2018-02-19T13:00:00 | 0 | 25 | 0.138
2018-02-19T14:00:00 | 0 | 25 | 0.122
2018-02-19T15:00:00 | 0 | 25 | 0.06
2018-02-19T16:00:00 | 0 | 25 | 0
2018-02-19T17:00:00 | 0 | 25 | 0
2018-02-19T18:00:00 | 0 | 25 | 0
2018-02-19T19:00:00 | 0 | 25 | 0
2018-02-19T20:00:00 | 0 | 25 | 0
2018-02-19T21:00:00 | 0 | 25 | 0
2018-02-19T22:00:00 | 0 | 25 | 0
2018-02-19T23:00:00 | 0 | 25 | 0
2018-02-20T00:00:00 | 0 | 25 | 0
2018-02-20T01:00:00 | 0 | 25 | 0
2018-02-20T02:00:00 | 0 | 25 | 0
2018-02-20T03:00:00 | 0 | 25 | 0
2018-02-20T04:00:00 | 0 | 25 | 0
2018-02-20T05:00:00 | 0 | 25 | 0
2018-02-20T06:00:00 | 0 | 25 | 0
2018-02-20T07:00:00 | 0 | 25 | 0.021
2018-02-20T08:00:00 | 0 | 25 | 0.06
2018-02-20T09:00:00 | 0 | 25 | 0.099
2018-02-20T10:00:00 | 0 | 25 | 0.158
2018-02-20T11:00:00 | 0 | 25 | 0.152
2018-02-20T12:00:00 | 0 | 25 | 0.136
2018-02-20T13:00:00 | 0 | 25 | 0.087
2018-02-20T14:00:00 | 0 | 25 | 0.042
2018-02-20T15:00:00 | 0 | 25 | 0.005
2018-02-20T16:00:00 | 0 | 25 | 0
2018-02-20T17:00:00 | 0 | 25 | 0
2018-02-20T18:00:00 | 0 | 25 | 0
2018-02-20T19:00:00 | 0 | 25 | 0
2018-02-20T20:00:00 | 0 | 25 | 0
2018-02-20T21:00:00 | 0 | 25 | 0
2018-02-20T22:00:00 | 0 | 25 | 0
2018-02-20T23:00:00 | 0 | 25 | 0
2018-02-21T00:00:00 | 0 | 25 | 0
2018-02-21T01:00:00 | 0 | 25 | 0
2018-02-21T02:00:00 | 0 | 25 | 0
2018-02-21T03:00:00 | 0 | 25 | 0
2018-02-21T04:00:00 | 0 | 25 | 0
2018-02-21T05:00:00 | 0 | 25 | 0
2018-02-21T06:00:00 | 0 | 25 | 0
2018-02-21T07:00:00 | 0 | 25 | 0.008
2018-02-21T08:00:00 | 0 | 25 | 0.071
2018-02-21T09:00:00 | 0 | 25 | 0.143
2018-02-21T10:00:00 | 0 | 25 | 0.122
2018-02-21T11:00:00 | 0 | 25 | 0.092
2018-02-21T12:00:00 | 0 | 25 | 0.08
2018-02-21T13:00:00 | 0 | 25 | 0.059
2018-02-21T14:00:00 | 0 | 25 | 0.036
2018-02-21T15:00:00 | 0 | 25 | 0.01
2018-02-21T16:00:00 | 0 | 25 | 0
2018-02-21T17:00:00 | 0 | 25 | 0
2018-02-21T18:00:00 | 0 | 25 | 0
2018-02-21T19:00:00 | 0 | 25 | 0
2018-02-21T20:00:00 | 0 | 25 | 0
2018-02-21T21:00:00 | 0 | 25 | 0
2018-02-21T22:00:00 | 0 | 25 | 0
2018-02-21T23:00:00 | 0 | 25 | 0
2018-02-22T00:00:00 | 0 | 25 | 0
2018-02-22T01:00:00 | 0 | 25 | 0
2018-02-22T02:00:00 | 0 | 25 | 0
2018-02-22T03:00:00 | 0 | 25 | 0
2018-02-22T04:00:00 | 0 | 25 | 0
2018-02-22T05:00:00 | 0 | 25 | 0
2018-02-22T06:00:00 | 0 | 25 | 0.003
2018-02-22T07:00:00 | 0 | 25 | 0.111
2018-02-22T08:00:00 | 0 | 25 | 0.332
2018-02-22T09:00:00 | 0 | 25 | 0.484
2018-02-22T10:00:00 | 0 | 25 | 0.57
2018-02-22T11:00:00 | 0 | 25 | 0.508
2018-02-22T12:00:00 | 0 | 25 | 0.41
2018-02-22T13:00:00 | 0 | 25 | 0.394
2018-02-22T14:00:00 | 0 | 25 | 0.349
2018-02-22T15:00:00 | 0 | 25 | 0.14
2018-02-22T16:00:00 | 0 | 25 | 0.001
2018-02-22T17:00:00 | 0 | 25 | 0
2018-02-22T18:00:00 | 0 | 25 | 0
2018-02-22T19:00:00 | 0 | 25 | 0
2018-02-22T20:00:00 | 0 | 25 | 0
2018-02-22T21:00:00 | 0 | 25 | 0
2018-02-22T22:00:00 | 0 | 25 | 0
2018-02-22T23:00:00 | 0 | 25 | 0
2018-02-23T00:00:00 | 0 | 25 | 0
2018-02-23T01:00:00 | 0 | 25 | 0
2018-02-23T02:00:00 | 0 | 25 | 0
2018-02-23T03:00:00 | 0 | 25 | 0
2018-02-23T04:00:00 | 0 | 25 | 0
2018-02-23T05:00:00 | 0 | 25 | 0
2018-02-23T06:00:00 | 0 | 25 | 0.006
2018-02-23T07:00:00 | 0 | 25 | 0.128
2018-02-23T08:00:00 | 0 | 25 | 0.438
2018-02-23T09:00:00 | 0 | 25 | 0.598
2018-02-23T10:00:00 | 0 | 25 | 0.633
2018-02-23T11:00:00 | 0 | 25 | 0.61
2018-02-23T12:00:00 | 0 | 25 | 0.536
2018-02-23T13:00:00 | 0 | 25 | 0.396
2018-02-23T14:00:00 | 0 | 25 | 0.254
2018-02-23T15:00:00 | 0 | 25 | 0.104
2018-02-23T16:00:00 | 0 | 25 | 0.001
2018-02-23T17:00:00 | 0 | 25 | 0
2018-02-23T18:00:00 | 0 | 25 | 0
2018-02-23T19:00:00 | 0 | 25 | 0
2018-02-23T20:00:00 | 0 | 25 | 0
2018-02-23T21:00:00 | 0 | 25 | 0
2018-02-23T22:00:00 | 0 | 25 | 0
2018-02-23T23:00:00 | 0 | 25 | 0
2018-02-24T00:00:00 | 0 | 25 | 0
2018-02-24T01:00:00 | 0 | 25 | 0
2018-02-24T02:00:00 | 0 | 25 | 0
2018-02-24T03:00:00 | 0 | 25 | 0
2018-02-24T04:00:00 | 0 | 25 | 0
2018-02-24T05:00:00 | 0 | 25 | 0
2018-02-24T06:00:00 | 0 | 25 | 0.024
2018-02-24T07:00:00 | 0 | 25 | 0.253
2018-02-24T08:00:00 | 0 | 25 | 0.467
2018-02-24T09:00:00 | 0 | 25 | 0.65
2018-02-24T10:00:00 | 0 | 25 | 0.731
2018-02-24T11:00:00 | 0 | 25 | 0.725
2018-02-24T12:00:00 | 0 | 25 | 0.62
2018-02-24T13:00:00 | 0 | 25 | 0.447
2018-02-24T14:00:00 | 0 | 25 | 0.294
2018-02-24T15:00:00 | 0 | 25 | 0.122
2018-02-24T16:00:00 | 0 | 25 | 0.002
2018-02-24T17:00:00 | 0 | 25 | 0
2018-02-24T18:00:00 | 0 | 25 | 0
2018-02-24T19:00:00 | 0 | 25 | 0
2018-02-24T20:00:00 | 0 | 25 | 0
2018-02-24T21:00:00 | 0 | 25 | 0
2018-02-24T22:00:00 | 0 | 25 | 0
2018-02-24T23:00:00 | 0 | 25 | 0
2018-02-25T00:00:00 | 0 | 25 | 0
2018-02-25T01:00:00 | 0 | 25 | 0
2018-02-25T02:00:00 | 0 | 25 | 0
2018-02-25T03:00:00 | 0 | 25 | 0
2018-02-25T04:00:00 | 0 | 25 | 0
2018-02-25T05:00:00 | 0 | 25 | 0
2018-02-25T06:00:00 | 0 | 25 | 0
2018-02-25T07:00:00 | 0 | 25 | 0.014
2018-02-25T08:00:00 | 0 | 25 | 0.043
2018-02-25T09:00:00 | 0 | 25 | 0.109
2018-02-25T10:00:00 | 0 | 25 | 0.168
2018-02-25T11:00:00 | 0 | 25 | 0.22
2018-02-25T12:00:00 | 0 | 25 | 0.241
2018-02-25T13:00:00 | 0 | 25 | 0.24
2018-02-25T14:00:00 | 0 | 25 | 0.155
2018-02-25T15:00:00 | 0 | 25 | 0.056
2018-02-25T16:00:00 | 0 | 25 | 0
2018-02-25T17:00:00 | 0 | 25 | 0
2018-02-25T18:00:00 | 0 | 25 | 0
2018-02-25T19:00:00 | 0 | 25 | 0
2018-02-25T20:00:00 | 0 | 25 | 0
2018-02-25T21:00:00 | 0 | 25 | 0
2018-02-25T22:00:00 | 0 | 25 | 0
2018-02-25T23:00:00 | 0 | 25 | 0
2018-02-26T00:00:00 | 0 | 25 | 0
2018-02-26T01:00:00 | 0 | 25 | 0
2018-02-26T02:00:00 | 0 | 25 | 0
2018-02-26T03:00:00 | 0 | 25 | 0
2018-02-26T04:00:00 | 0 | 25 | 0
2018-02-26T05:00:00 | 0 | 25 | 0
2018-02-26T06:00:00 | 0 | 25 | 0.001
2018-02-26T07:00:00 | 0 | 25 | 0.048
2018-02-26T08:00:00 | 0 | 25 | 0.169
2018-02-26T09:00:00 | 0 | 25 | 0.36
2018-02-26T10:00:00 | 0 | 25 | 0.616
2018-02-26T11:00:00 | 0 | 25 | 0.705
2018-02-26T12:00:00 | 0 | 25 | 0.692
2018-02-26T13:00:00 | 0 | 25 | 0.592
2018-02-26T14:00:00 | 0 | 25 | 0.429
2018-02-26T15:00:00 | 0 | 25 | 0.192
2018-02-26T16:00:00 | 0 | 25 | 0.009
2018-02-26T17:00:00 | 0 | 25 | 0
2018-02-26T18:00:00 | 0 | 25 | 0
2018-02-26T19:00:00 | 0 | 25 | 0
2018-02-26T20:00:00 | 0 | 25 | 0
2018-02-26T21:00:00 | 0 | 25 | 0
2018-02-26T22:00:00 | 0 | 25 | 0
2018-02-26T23:00:00 | 0 | 25 | 0
2018-02-27T00:00:00 | 0 | 25 | 0
2018-02-27T01:00:00 | 0 | 25 | 0
2018-02-27T02:00:00 | 0 | 25 | 0
2018-02-27T03:00:00 | 0 | 25 | 0
2018-02-27T04:00:00 | 0 | 25 | 0
2018-02-27T05:00:00 | 0 | 25 | 0
2018-02-27T06:00:00 | 0 | 25 | 0.015
2018-02-27T07:00:00 | 0 | 25 | 0.133
2018-02-27T08:00:00 | 0 | 25 | 0.405
2018-02-27T09:00:00 | 0 | 25 | 0.662
2018-02-27T10:00:00 | 0 | 25 | 0.743
2018-02-27T11:00:00 | 0 | 25 | 0.76
2018-02-27T12:00:00 | 0 | 25 | 0.716
2018-02-27T13:00:00 | 0 | 25 | 0.61
2018-02-27T14:00:00 | 0 | 25 | 0.431
2018-02-27T15:00:00 | 0 | 25 | 0.179
2018-02-27T16:00:00 | 0 | 25 | 0.009
2018-02-27T17:00:00 | 0 | 25 | 0
2018-02-27T18:00:00 | 0 | 25 | 0
2018-02-27T19:00:00 | 0 | 25 | 0
2018-02-27T20:00:00 | 0 | 25 | 0
2018-02-27T21:00:00 | 0 | 25 | 0
2018-02-27T22:00:00 | 0 | 25 | 0
2018-02-27T23:00:00 | 0 | 25 | 0
2018-02-28T00:00:00 | 0 | 25 | 0
2018-02-28T01:00:00 | 0 | 25 | 0
2018-02-28T02:00:00 | 0 | 25 | 0
2018-02-28T03:00:00 | 0 | 25 | 0
2018-02-28T04:00:00 | 0 | 25 | 0
2018-02-28T05:00:00 | 0 | 25 | 0
2018-02-28T06:00:00 | 0 | 25 | 0.002
2018-02-28T07:00:00 | 0 | 25 | 0.051
2018-02-28T08:00:00 | 0 | 25 | 0.38
2018-02-28T09:00:00 | 0 | 25 | 0.65
2018-02-28T10:00:00 | 0 | 25 | 0.741
2018-02-28T11:00:00 | 0 | 25 | 0.749
2018-02-28T12:00:00 | 0 | 25 | 0.678
2018-02-28T13:00:00 | 0 | 25 | 0.543
2018-02-28T14:00:00 | 0 | 25 | 0.349
2018-02-28T15:00:00 | 0 | 25 | 0.138
2018-02-28T16:00:00 | 0 | 25 | 0.008
2018-02-28T17:00:00 | 0 | 25 | 0
2018-02-28T18:00:00 | 0 | 25 | 0
2018-02-28T19:00:00 | 0 | 25 | 0
2018-02-28T20:00:00 | 0 | 25 | 0
2018-02-28T21:00:00 | 0 | 25 | 0
2018-02-28T22:00:00 | 0 | 25 | 0
2018-02-28T23:00:00 | 0 | 25 | 0
2018-03-01T00:00:00 | 0 | 25 | 0
2018-03-01T01:00:00 | 0 | 25 | 0
2018-03-01T02:00:00 | 0 | 25 | 0
2018-03-01T03:00:00 | 0 | 25 | 0
2018-03-01T04:00:00 | 0 | 25 | 0
2018-03-01T05:00:00 | 0 | 25 | 0
2018-03-01T06:00:00 | 0 | 25 | 0.011
2018-03-01T07:00:00 | 0 | 25 | 0.111
2018-03-01T08:00:00 | 0 | 25 | 0.21
2018-03-01T09:00:00 | 0 | 25 | 0.397
2018-03-01T10:00:00 | 0 | 25 | 0.689
2018-03-01T11:00:00 | 0 | 25 | 0.778
2018-03-01T12:00:00 | 0 | 25 | 0.73
2018-03-01T13:00:00 | 0 | 25 | 0.574
2018-03-01T14:00:00 | 0 | 25 | 0.261
2018-03-01T15:00:00 | 0 | 25 | 0.088
2018-03-01T16:00:00 | 0 | 25 | 0.006
2018-03-01T17:00:00 | 0 | 25 | 0
2018-03-01T18:00:00 | 0 | 25 | 0
2018-03-01T19:00:00 | 0 | 25 | 0
2018-03-01T20:00:00 | 0 | 25 | 0
2018-03-01T21:00:00 | 0 | 25 | 0
2018-03-01T22:00:00 | 0 | 25 | 0
2018-03-01T23:00:00 | 0 | 25 | 0
2018-03-02T00:00:00 | 0 | 25 | 0
2018-03-02T01:00:00 | 0 | 25 | 0
2018-03-02T02:00:00 | 0 | 25 | 0
2018-03-02T03:00:00 | 0 | 25 | 0
2018-03-02T04:00:00 | 0 | 25 | 0
2018-03-02T05:00:00 | 0 | 25 | 0
2018-03-02T06:00:00 | 0 | 25 | 0.011
2018-03-02T07:00:00 | 0 | 25 | 0.074
2018-03-02T08:00:00 | 0 | 25 | 0.157
2018-03-02T09:00:00 | 0 | 25 | 0.286
2018-03-02T10:00:00 | 0 | 25 | 0.404
2018-03-02T11:00:00 | 0 | 25 | 0.428
2018-03-02T12:00:00 | 0 | 25 | 0.304
2018-03-02T13:00:00 | 0 | 25 | 0.199
2018-03-02T14:00:00 | 0 | 25 | 0.066
2018-03-02T15:00:00 | 0 | 25 | 0.017
2018-03-02T16:00:00 | 0 | 25 | 0
2018-03-02T17:00:00 | 0 | 25 | 0
2018-03-02T18:00:00 | 0 | 25 | 0
2018-03-02T19:00:00 | 0 | 25 | 0
2018-03-02T20:00:00 | 0 | 25 | 0
2018-03-02T21:00:00 | 0 | 25 | 0
2018-03-02T22:00:00 | 0 | 25 | 0
2018-03-02T23:00:00 | 0 | 25 | 0
2018-03-03T00:00:00 | 0 | 25 | 0
2018-03-03T01:00:00 | 0 | 25 | 0
2018-03-03T02:00:00 | 0 | 25 | 0
2018-03-03T03:00:00 | 0 | 25 | 0
2018-03-03T04:00:00 | 0 | 25 | 0
2018-03-03T05:00:00 | 0 | 25 | 0
2018-03-03T06:00:00 | 0 | 25 | 0.008
2018-03-03T07:00:00 | 0 | 25 | 0.108
2018-03-03T08:00:00 | 0 | 25 | 0.192
2018-03-03T09:00:00 | 0 | 25 | 0.207
2018-03-03T10:00:00 | 0 | 25 | 0.23
2018-03-03T11:00:00 | 0 | 25 | 0.231
2018-03-03T12:00:00 | 0 | 25 | 0.325
2018-03-03T13:00:00 | 0 | 25 | 0.286
2018-03-03T14:00:00 | 0 | 25 | 0.145
2018-03-03T15:00:00 | 0 | 25 | 0.065
2018-03-03T16:00:00 | 0 | 25 | 0.001
2018-03-03T17:00:00 | 0 | 25 | 0
2018-03-03T18:00:00 | 0 | 25 | 0
2018-03-03T19:00:00 | 0 | 25 | 0
2018-03-03T20:00:00 | 0 | 25 | 0
2018-03-03T21:00:00 | 0 | 25 | 0
2018-03-03T22:00:00 | 0 | 25 | 0
2018-03-03T23:00:00 | 0 | 25 | 0
2018-03-04T00:00:00 | 0 | 25 | 0
2018-03-04T01:00:00 | 0 | 25 | 0
2018-03-04T02:00:00 | 0 | 25 | 0
2018-03-04T03:00:00 | 0 | 25 | 0
2018-03-04T04:00:00 | 0 | 25 | 0
2018-03-04T05:00:00 | 0 | 25 | 0
2018-03-04T06:00:00 | 0 | 25 | 0.021
2018-03-04T07:00:00 | 0 | 25 | 0.062
2018-03-04T08:00:00 | 0 | 25 | 0.082
2018-03-04T09:00:00 | 0 | 25 | 0.117
2018-03-04T10:00:00 | 0 | 25 | 0.188
2018-03-04T11:00:00 | 0 | 25 | 0.317
2018-03-04T12:00:00 | 0 | 25 | 0.336
2018-03-04T13:00:00 | 0 | 25 | 0.24
2018-03-04T14:00:00 | 0 | 25 | 0.063
2018-03-04T15:00:00 | 0 | 25 | 0.021
2018-03-04T16:00:00 | 0 | 25 | 0
2018-03-04T17:00:00 | 0 | 25 | 0
2018-03-04T18:00:00 | 0 | 25 | 0
2018-03-04T19:00:00 | 0 | 25 | 0
2018-03-04T20:00:00 | 0 | 25 | 0
2018-03-04T21:00:00 | 0 | 25 | 0
2018-03-04T22:00:00 | 0 | 25 | 0
2018-03-04T23:00:00 | 0 | 25 | 0
2018-03-05T00:00:00 | 0 | 25 | 0
2018-03-05T01:00:00 | 0 | 25 | 0
2018-03-05T02:00:00 | 0 | 25 | 0
2018-03-05T03:00:00 | 0 | 25 | 0
2018-03-05T04:00:00 | 0 | 25 | 0
2018-03-05T05:00:00 | 0 | 25 | 0
2018-03-05T06:00:00 | 0 | 25 | 0.014
2018-03-05T07:00:00 | 0 | 25 | 0.074
2018-03-05T08:00:00 | 0 | 25 | 0.154
2018-03-05T09:00:00 | 0 | 25 | 0.236
2018-03-05T10:00:00 | 0 | 25 | 0.303
2018-03-05T11:00:00 | 0 | 25 | 0.37
2018-03-05T12:00:00 | 0 | 25 | 0.421
2018-03-05T13:00:00 | 0 | 25 | 0.432
2018-03-05T14:00:00 | 0 | 25 | 0.36
2018-03-05T15:00:00 | 0 | 25 | 0.199
2018-03-05T16:00:00 | 0 | 25 | 0.025
2018-03-05T17:00:00 | 0 | 25 | 0
2018-03-05T18:00:00 | 0 | 25 | 0
2018-03-05T19:00:00 | 0 | 25 | 0
2018-03-05T20:00:00 | 0 | 25 | 0
2018-03-05T21:00:00 | 0 | 25 | 0
2018-03-05T22:00:00 | 0 | 25 | 0
2018-03-05T23:00:00 | 0 | 25 | 0
2018-03-06T00:00:00 | 0 | 25 | 0
2018-03-06T01:00:00 | 0 | 25 | 0
2018-03-06T02:00:00 | 0 | 25 | 0
2018-03-06T03:00:00 | 0 | 25 | 0
2018-03-06T04:00:00 | 0 | 25 | 0
2018-03-06T05:00:00 | 0 | 25 | 0
2018-03-06T06:00:00 | 0 | 25 | 0.006
2018-03-06T07:00:00 | 0 | 25 | 0.034
2018-03-06T08:00:00 | 0 | 25 | 0.061
2018-03-06T09:00:00 | 0 | 25 | 0.077
2018-03-06T10:00:00 | 0 | 25 | 0.066
2018-03-06T11:00:00 | 0 | 25 | 0.07
2018-03-06T12:00:00 | 0 | 25 | 0.087
2018-03-06T13:00:00 | 0 | 25 | 0.084
2018-03-06T14:00:00 | 0 | 25 | 0.049
2018-03-06T15:00:00 | 0 | 25 | 0.013
2018-03-06T16:00:00 | 0 | 25 | 0
2018-03-06T17:00:00 | 0 | 25 | 0
2018-03-06T18:00:00 | 0 | 25 | 0
2018-03-06T19:00:00 | 0 | 25 | 0
2018-03-06T20:00:00 | 0 | 25 | 0
2018-03-06T21:00:00 | 0 | 25 | 0
2018-03-06T22:00:00 | 0 | 25 | 0
2018-03-06T23:00:00 | 0 | 25 | 0
2018-03-07T00:00:00 | 0 | 25 | 0
2018-03-07T01:00:00 | 0 | 25 | 0
2018-03-07T02:00:00 | 0 | 25 | 0
2018-03-07T03:00:00 | 0 | 25 | 0
2018-03-07T04:00:00 | 0 | 25 | 0
2018-03-07T05:00:00 | 0 | 25 | 0
2018-03-07T06:00:00 | 0 | 25 | 0
2018-03-07T07:00:00 | 0 | 25 | 0.012
2018-03-07T08:00:00 | 0 | 25 | 0.072
2018-03-07T09:00:00 | 0 | 25 | 0.144
2018-03-07T10:00:00 | 0 | 25 | 0.199
2018-03-07T11:00:00 | 0 | 25 | 0.111
2018-03-07T12:00:00 | 0 | 25 | 0.093
2018-03-07T13:00:00 | 0 | 25 | 0.09
2018-03-07T14:00:00 | 0 | 25 | 0.085
2018-03-07T15:00:00 | 0 | 25 | 0.106
2018-03-07T16:00:00 | 0 | 25 | 0.027
2018-03-07T17:00:00 | 0 | 25 | 0
2018-03-07T18:00:00 | 0 | 25 | 0
2018-03-07T19:00:00 | 0 | 25 | 0
2018-03-07T20:00:00 | 0 | 25 | 0
2018-03-07T21:00:00 | 0 | 25 | 0
2018-03-07T22:00:00 | 0 | 25 | 0
2018-03-07T23:00:00 | 0 | 25 | 0
2018-03-08T00:00:00 | 0 | 25 | 0
2018-03-08T01:00:00 | 0 | 25 | 0
2018-03-08T02:00:00 | 0 | 25 | 0
2018-03-08T03:00:00 | 0 | 25 | 0
2018-03-08T04:00:00 | 0 | 25 | 0
2018-03-08T05:00:00 | 0 | 25 | 0
2018-03-08T06:00:00 | 0 | 25 | 0.007
2018-03-08T07:00:00 | 0 | 25 | 0.179
2018-03-08T08:00:00 | 0 | 25 | 0.526
2018-03-08T09:00:00 | 0 | 25 | 0.719
2018-03-08T10:00:00 | 0 | 25 | 0.806
2018-03-08T11:00:00 | 0 | 25 | 0.824
2018-03-08T12:00:00 | 0 | 25 | 0.744
2018-03-08T13:00:00 | 0 | 25 | 0.645
2018-03-08T14:00:00 | 0 | 25 | 0.482
2018-03-08T15:00:00 | 0 | 25 | 0.242
2018-03-08T16:00:00 | 0 | 25 | 0.019
2018-03-08T17:00:00 | 0 | 25 | 0
2018-03-08T18:00:00 | 0 | 25 | 0
2018-03-08T19:00:00 | 0 | 25 | 0
2018-03-08T20:00:00 | 0 | 25 | 0
2018-03-08T21:00:00 | 0 | 25 | 0
2018-03-08T22:00:00 | 0 | 25 | 0
2018-03-08T23:00:00 | 0 | 25 | 0
2018-03-09T00:00:00 | 0 | 25 | 0
2018-03-09T01:00:00 | 0 | 25 | 0
2018-03-09T02:00:00 | 0 | 25 | 0
2018-03-09T03:00:00 | 0 | 25 | 0
2018-03-09T04:00:00 | 0 | 25 | 0
2018-03-09T05:00:00 | 0 | 25 | 0
2018-03-09T06:00:00 | 0 | 25 | 0.011
2018-03-09T07:00:00 | 0 | 25 | 0.072
2018-03-09T08:00:00 | 0 | 25 | 0.127
2018-03-09T09:00:00 | 0 | 25 | 0.232
2018-03-09T10:00:00 | 0 | 25 | 0.449
2018-03-09T11:00:00 | 0 | 25 | 0.555
2018-03-09T12:00:00 | 0 | 25 | 0.591
2018-03-09T13:00:00 | 0 | 25 | 0.477
2018-03-09T14:00:00 | 0 | 25 | 0.271
2018-03-09T15:00:00 | 0 | 25 | 0.116
2018-03-09T16:00:00 | 0 | 25 | 0.024
2018-03-09T17:00:00 | 0 | 25 | 0
2018-03-09T18:00:00 | 0 | 25 | 0
2018-03-09T19:00:00 | 0 | 25 | 0
2018-03-09T20:00:00 | 0 | 25 | 0
2018-03-09T21:00:00 | 0 | 25 | 0
2018-03-09T22:00:00 | 0 | 25 | 0
2018-03-09T23:00:00 | 0 | 25 | 0
2018-03-10T00:00:00 | 0 | 25 | 0
2018-03-10T01:00:00 | 0 | 25 | 0
2018-03-10T02:00:00 | 0 | 25 | 0
2018-03-10T03:00:00 | 0 | 25 | 0
2018-03-10T04:00:00 | 0 | 25 | 0
2018-03-10T05:00:00 | 0 | 25 | 0
2018-03-10T06:00:00 | 0 | 25 | 0.038
2018-03-10T07:00:00 | 0 | 25 | 0.172
2018-03-10T08:00:00 | 0 | 25 | 0.284
2018-03-10T09:00:00 | 0 | 25 | 0.266
2018-03-10T10:00:00 | 0 | 25 | 0.208
2018-03-10T11:00:00 | 0 | 25 | 0.203
2018-03-10T12:00:00 | 0 | 25 | 0.199
2018-03-10T13:00:00 | 0 | 25 | 0.183
2018-03-10T14:00:00 | 0 | 25 | 0.144
2018-03-10T15:00:00 | 0 | 25 | 0.081
2018-03-10T16:00:00 | 0 | 25 | 0.013
2018-03-10T17:00:00 | 0 | 25 | 0
2018-03-10T18:00:00 | 0 | 25 | 0
2018-03-10T19:00:00 | 0 | 25 | 0
2018-03-10T20:00:00 | 0 | 25 | 0
2018-03-10T21:00:00 | 0 | 25 | 0
2018-03-10T22:00:00 | 0 | 25 | 0
2018-03-10T23:00:00 | 0 | 25 | 0
2018-03-11T00:00:00 | 0 | 25 | 0
2018-03-11T01:00:00 | 0 | 25 | 0
2018-03-11T02:00:00 | 0 | 25 | 0
2018-03-11T03:00:00 | 0 | 25 | 0
2018-03-11T04:00:00 | 0 | 25 | 0
2018-03-11T05:00:00 | 0 | 25 | 0
2018-03-11T06:00:00 | 0 | 25 | 0.012
2018-03-11T07:00:00 | 0 | 25 | 0.059
2018-03-11T08:00:00 | 0 | 25 | 0.151
2018-03-11T09:00:00 | 0 | 25 | 0.249
2018-03-11T10:00:00 | 0 | 25 | 0.331
2018-03-11T11:00:00 | 0 | 25 | 0.35
2018-03-11T12:00:00 | 0 | 25 | 0.365
2018-03-11T13:00:00 | 0 | 25 | 0.336
2018-03-11T14:00:00 | 0 | 25 | 0.249
2018-03-11T15:00:00 | 0 | 25 | 0.143
2018-03-11T16:00:00 | 0 | 25 | 0.04
2018-03-11T17:00:00 | 0 | 25 | 0
2018-03-11T18:00:00 | 0 | 25 | 0
2018-03-11T19:00:00 | 0 | 25 | 0
2018-03-11T20:00:00 | 0 | 25 | 0
2018-03-11T21:00:00 | 0 | 25 | 0
2018-03-11T22:00:00 | 0 | 25 | 0
2018-03-11T23:00:00 | 0 | 25 | 0
2018-03-12T00:00:00 | 0 | 25 | 0
2018-03-12T01:00:00 | 0 | 25 | 0
2018-03-12T02:00:00 | 0 | 25 | 0
2018-03-12T03:00:00 | 0 | 25 | 0
2018-03-12T04:00:00 | 0 | 25 | 0
2018-03-12T05:00:00 | 0 | 25 | 0
2018-03-12T06:00:00 | 0 | 25 | 0.008
2018-03-12T07:00:00 | 0 | 25 | 0.037
2018-03-12T08:00:00 | 0 | 25 | 0.07
2018-03-12T09:00:00 | 0 | 25 | 0.091
2018-03-12T10:00:00 | 0 | 25 | 0.102
2018-03-12T11:00:00 | 0 | 25 | 0.088
2018-03-12T12:00:00 | 0 | 25 | 0.066
2018-03-12T13:00:00 | 0 | 25 | 0.046
2018-03-12T14:00:00 | 0 | 25 | 0.027
2018-03-12T15:00:00 | 0 | 25 | 0.011
2018-03-12T16:00:00 | 0 | 25 | 0
2018-03-12T17:00:00 | 0 | 25 | 0
2018-03-12T18:00:00 | 0 | 25 | 0
2018-03-12T19:00:00 | 0 | 25 | 0
2018-03-12T20:00:00 | 0 | 25 | 0
2018-03-12T21:00:00 | 0 | 25 | 0
2018-03-12T22:00:00 | 0 | 25 | 0
2018-03-12T23:00:00 | 0 | 25 | 0
2018-03-13T00:00:00 | 0 | 25 | 0
2018-03-13T01:00:00 | 0 | 25 | 0
2018-03-13T02:00:00 | 0 | 25 | 0
2018-03-13T03:00:00 | 0 | 25 | 0
2018-03-13T04:00:00 | 0 | 25 | 0
2018-03-13T05:00:00 | 0 | 25 | 0
2018-03-13T06:00:00 | 0 | 25 | 0.005
2018-03-13T07:00:00 | 0 | 25 | 0.026
2018-03-13T08:00:00 | 0 | 25 | 0.06
2018-03-13T09:00:00 | 0 | 25 | 0.083
2018-03-13T10:00:00 | 0 | 25 | 0.092
2018-03-13T11:00:00 | 0 | 25 | 0.104
2018-03-13T12:00:00 | 0 | 25 | 0.089
2018-03-13T13:00:00 | 0 | 25 | 0.056
2018-03-13T14:00:00 | 0 | 25 | 0.025
2018-03-13T15:00:00 | 0 | 25 | 0.012
2018-03-13T16:00:00 | 0 | 25 | 0.004
2018-03-13T17:00:00 | 0 | 25 | 0
2018-03-13T18:00:00 | 0 | 25 | 0
2018-03-13T19:00:00 | 0 | 25 | 0
2018-03-13T20:00:00 | 0 | 25 | 0
2018-03-13T21:00:00 | 0 | 25 | 0
2018-03-13T22:00:00 | 0 | 25 | 0
2018-03-13T23:00:00 | 0 | 25 | 0
2018-03-14T00:00:00 | 0 | 25 | 0
2018-03-14T01:00:00 | 0 | 25 | 0
2018-03-14T02:00:00 | 0 | 25 | 0
2018-03-14T03:00:00 | 0 | 25 | 0
2018-03-14T04:00:00 | 0 | 25 | 0
2018-03-14T05:00:00 | 0 | 25 | 0
2018-03-14T06:00:00 | 0 | 25 | 0.005
2018-03-14T07:00:00 | 0 | 25 | 0.027
2018-03-14T08:00:00 | 0 | 25 | 0.052
2018-03-14T09:00:00 | 0 | 25 | 0.063
2018-03-14T10:00:00 | 0 | 25 | 0.055
2018-03-14T11:00:00 | 0 | 25 | 0.05
2018-03-14T12:00:00 | 0 | 25 | 0.043
2018-03-14T13:00:00 | 0 | 25 | 0.033
2018-03-14T14:00:00 | 0 | 25 | 0.021
2018-03-14T15:00:00 | 0 | 25 | 0.01
2018-03-14T16:00:00 | 0 | 25 | 0.002
2018-03-14T17:00:00 | 0 | 25 | 0
2018-03-14T18:00:00 | 0 | 25 | 0
2018-03-14T19:00:00 | 0 | 25 | 0
2018-03-14T20:00:00 | 0 | 25 | 0
2018-03-14T21:00:00 | 0 | 25 | 0
2018-03-14T22:00:00 | 0 | 25 | 0
2018-03-14T23:00:00 | 0 | 25 | 0
2018-03-15T00:00:00 | 0 | 25 | 0
2018-03-15T01:00:00 | 0 | 25 | 0
2018-03-15T02:00:00 | 0 | 25 | 0
2018-03-15T03:00:00 | 0 | 25 | 0
2018-03-15T04:00:00 | 0 | 25 | 0
2018-03-15T05:00:00 | 0 | 25 | 0
2018-03-15T06:00:00 | 0 | 25 | 0.036
2018-03-15T07:00:00 | 0 | 25 | 0.126
2018-03-15T08:00:00 | 0 | 25 | 0.154
2018-03-15T09:00:00 | 0 | 25 | 0.21
2018-03-15T10:00:00 | 0 | 25 | 0.209
2018-03-15T11:00:00 | 0 | 25 | 0.18
2018-03-15T12:00:00 | 0 | 25 | 0.109
2018-03-15T13:00:00 | 0 | 25 | 0.135
2018-03-15T14:00:00 | 0 | 25 | 0.217
2018-03-15T15:00:00 | 0 | 25 | 0.113
2018-03-15T16:00:00 | 0 | 25 | 0.022
2018-03-15T17:00:00 | 0 | 25 | 0
2018-03-15T18:00:00 | 0 | 25 | 0
2018-03-15T19:00:00 | 0 | 25 | 0
2018-03-15T20:00:00 | 0 | 25 | 0
2018-03-15T21:00:00 | 0 | 25 | 0
2018-03-15T22:00:00 | 0 | 25 | 0
2018-03-15T23:00:00 | 0 | 25 | 0
2018-03-16T00:00:00 | 0 | 25 | 0
2018-03-16T01:00:00 | 0 | 25 | 0
2018-03-16T02:00:00 | 0 | 25 | 0
2018-03-16T03:00:00 | 0 | 25 | 0
2018-03-16T04:00:00 | 0 | 25 | 0
2018-03-16T05:00:00 | 0 | 25 | 0
2018-03-16T06:00:00 | 0 | 25 | 0.038
2018-03-16T07:00:00 | 0 | 25 | 0.082
2018-03-16T08:00:00 | 0 | 25 | 0.117
2018-03-16T09:00:00 | 0 | 25 | 0.146
2018-03-16T10:00:00 | 0 | 25 | 0.145
2018-03-16T11:00:00 | 0 | 25 | 0.161
2018-03-16T12:00:00 | 0 | 25 | 0.139
2018-03-16T13:00:00 | 0 | 25 | 0.082
2018-03-16T14:00:00 | 0 | 25 | 0.04
2018-03-16T15:00:00 | 0 | 25 | 0.01
2018-03-16T16:00:00 | 0 | 25 | 0
2018-03-16T17:00:00 | 0 | 25 | 0
2018-03-16T18:00:00 | 0 | 25 | 0
2018-03-16T19:00:00 | 0 | 25 | 0
2018-03-16T20:00:00 | 0 | 25 | 0
2018-03-16T21:00:00 | 0 | 25 | 0
2018-03-16T22:00:00 | 0 | 25 | 0
2018-03-16T23:00:00 | 0 | 25 | 0
2018-03-17T00:00:00 | 0 | 25 | 0
2018-03-17T01:00:00 | 0 | 25 | 0
2018-03-17T02:00:00 | 0 | 25 | 0
2018-03-17T03:00:00 | 0 | 25 | 0
2018-03-17T04:00:00 | 0 | 25 | 0
2018-03-17T05:00:00 | 0 | 25 | 0
2018-03-17T06:00:00 | 0 | 25 | 0.038
2018-03-17T07:00:00 | 0 | 25 | 0.191
2018-03-17T08:00:00 | 0 | 25 | 0.463
2018-03-17T09:00:00 | 0 | 25 | 0.628
2018-03-17T10:00:00 | 0 | 25 | 0.646
2018-03-17T11:00:00 | 0 | 25 | 0.606
2018-03-17T12:00:00 | 0 | 25 | 0.593
2018-03-17T13:00:00 | 0 | 25 | 0.485
2018-03-17T14:00:00 | 0 | 25 | 0.348
2018-03-17T15:00:00 | 0 | 25 | 0.188
2018-03-17T16:00:00 | 0 | 25 | 0.034
2018-03-17T17:00:00 | 0 | 25 | 0
2018-03-17T18:00:00 | 0 | 25 | 0
2018-03-17T19:00:00 | 0 | 25 | 0
2018-03-17T20:00:00 | 0 | 25 | 0
2018-03-17T21:00:00 | 0 | 25 | 0
2018-03-17T22:00:00 | 0 | 25 | 0
2018-03-17T23:00:00 | 0 | 25 | 0
2018-03-18T00:00:00 | 0 | 25 | 0
2018-03-18T01:00:00 | 0 | 25 | 0
2018-03-18T02:00:00 | 0 | 25 | 0
2018-03-18T03:00:00 | 0 | 25 | 0
2018-03-18T04:00:00 | 0 | 25 | 0
2018-03-18T05:00:00 | 0 | 25 | 0
2018-03-18T06:00:00 | 0 | 25 | 0.064
2018-03-18T07:00:00 | 0 | 25 | 0.202
2018-03-18T08:00:00 | 0 | 25 | 0.368
2018-03-18T09:00:00 | 0 | 25 | 0.51
2018-03-18T10:00:00 | 0 | 25 | 0.597
2018-03-18T11:00:00 | 0 | 25 | 0.647
2018-03-18T12:00:00 | 0 | 25 | 0.601
2018-03-18T13:00:00 | 0 | 25 | 0.55
2018-03-18T14:00:00 | 0 | 25 | 0.425
2018-03-18T15:00:00 | 0 | 25 | 0.248
2018-03-18T16:00:00 | 0 | 25 | 0.08
2018-03-18T17:00:00 | 0 | 25 | 0
2018-03-18T18:00:00 | 0 | 25 | 0
2018-03-18T19:00:00 | 0 | 25 | 0
2018-03-18T20:00:00 | 0 | 25 | 0
2018-03-18T21:00:00 | 0 | 25 | 0
2018-03-18T22:00:00 | 0 | 25 | 0
2018-03-18T23:00:00 | 0 | 25 | 0
2018-03-19T00:00:00 | 0 | 25 | 0
2018-03-19T01:00:00 | 0 | 25 | 0
2018-03-19T02:00:00 | 0 | 25 | 0
2018-03-19T03:00:00 | 0 | 25 | 0
2018-03-19T04:00:00 | 0 | 25 | 0
2018-03-19T05:00:00 | 0 | 25 | 0.002
2018-03-19T06:00:00 | 0 | 25 | 0.066
2018-03-19T07:00:00 | 0 | 25 | 0.233
2018-03-19T08:00:00 | 0 | 25 | 0.576
2018-03-19T09:00:00 | 0 | 25 | 0.775
2018-03-19T10:00:00 | 0 | 25 | 0.844
2018-03-19T11:00:00 | 0 | 25 | 0.872
2018-03-19T12:00:00 | 0 | 25 | 0.839
2018-03-19T13:00:00 | 0 | 25 | 0.74
2018-03-19T14:00:00 | 0 | 25 | 0.579
2018-03-19T15:00:00 | 0 | 25 | 0.36
2018-03-19T16:00:00 | 0 | 25 | 0.115
2018-03-19T17:00:00 | 0 | 25 | 0
2018-03-19T18:00:00 | 0 | 25 | 0
2018-03-19T19:00:00 | 0 | 25 | 0
2018-03-19T20:00:00 | 0 | 25 | 0
2018-03-19T21:00:00 | 0 | 25 | 0
2018-03-19T22:00:00 | 0 | 25 | 0
2018-03-19T23:00:00 | 0 | 25 | 0
2018-03-20T00:00:00 | 0 | 25 | 0
2018-03-20T01:00:00 | 0 | 25 | 0
2018-03-20T02:00:00 | 0 | 25 | 0
2018-03-20T03:00:00 | 0 | 25 | 0
2018-03-20T04:00:00 | 0 | 25 | 0
2018-03-20T05:00:00 | 0 | 25 | 0
2018-03-20T06:00:00 | 0 | 25 | 0.016
2018-03-20T07:00:00 | 0 | 25 | 0.034
2018-03-20T08:00:00 | 0 | 25 | 0.071
2018-03-20T09:00:00 | 0 | 25 | 0.112
2018-03-20T10:00:00 | 0 | 25 | 0.15
2018-03-20T11:00:00 | 0 | 25 | 0.197
2018-03-20T12:00:00 | 0 | 25 | 0.235
2018-03-20T13:00:00 | 0 | 25 | 0.137
2018-03-20T14:00:00 | 0 | 25 | 0.088
2018-03-20T15:00:00 | 0 | 25 | 0.051
2018-03-20T16:00:00 | 0 | 25 | 0.018
2018-03-20T17:00:00 | 0 | 25 | 0
2018-03-20T18:00:00 | 0 | 25 | 0
2018-03-20T19:00:00 | 0 | 25 | 0
2018-03-20T20:00:00 | 0 | 25 | 0
2018-03-20T21:00:00 | 0 | 25 | 0
2018-03-20T22:00:00 | 0 | 25 | 0
2018-03-20T23:00:00 | 0 | 25 | 0
2018-03-21T00:00:00 | 0 | 25 | 0
2018-03-21T01:00:00 | 0 | 25 | 0
2018-03-21T02:00:00 | 0 | 25 | 0
2018-03-21T03:00:00 | 0 | 25 | 0
2018-03-21T04:00:00 | 0 | 25 | 0
2018-03-21T05:00:00 | 0 | 25 | 0
2018-03-21T06:00:00 | 0 | 25 | 0.016
2018-03-21T07:00:00 | 0 | 25 | 0.051
2018-03-21T08:00:00 | 0 | 25 | 0.118
2018-03-21T09:00:00 | 0 | 25 | 0.2
2018-03-21T10:00:00 | 0 | 25 | 0.273
2018-03-21T11:00:00 | 0 | 25 | 0.307
2018-03-21T12:00:00 | 0 | 25 | 0.311
2018-03-21T13:00:00 | 0 | 25 | 0.264
2018-03-21T14:00:00 | 0 | 25 | 0.188
2018-03-21T15:00:00 | 0 | 25 | 0.105
2018-03-21T16:00:00 | 0 | 25 | 0.027
2018-03-21T17:00:00 | 0 | 25 | 0
2018-03-21T18:00:00 | 0 | 25 | 0
2018-03-21T19:00:00 | 0 | 25 | 0
2018-03-21T20:00:00 | 0 | 25 | 0
2018-03-21T21:00:00 | 0 | 25 | 0
2018-03-21T22:00:00 | 0 | 25 | 0
2018-03-21T23:00:00 | 0 | 25 | 0
2018-03-22T00:00:00 | 0 | 25 | 0
2018-03-22T01:00:00 | 0 | 25 | 0
2018-03-22T02:00:00 | 0 | 25 | 0
2018-03-22T03:00:00 | 0 | 25 | 0
2018-03-22T04:00:00 | 0 | 25 | 0
2018-03-22T05:00:00 | 0 | 25 | 0
2018-03-22T06:00:00 | 0 | 25 | 0.024
2018-03-22T07:00:00 | 0 | 25 | 0.064
2018-03-22T08:00:00 | 0 | 25 | 0.105
2018-03-22T09:00:00 | 0 | 25 | 0.121
2018-03-22T10:00:00 | 0 | 25 | 0.126
2018-03-22T11:00:00 | 0 | 25 | 0.154
2018-03-22T12:00:00 | 0 | 25 | 0.174
2018-03-22T13:00:00 | 0 | 25 | 0.175
2018-03-22T14:00:00 | 0 | 25 | 0.198
2018-03-22T15:00:00 | 0 | 25 | 0.13
2018-03-22T16:00:00 | 0 | 25 | 0.047
2018-03-22T17:00:00 | 0 | 25 | 0
2018-03-22T18:00:00 | 0 | 25 | 0
2018-03-22T19:00:00 | 0 | 25 | 0
2018-03-22T20:00:00 | 0 | 25 | 0
2018-03-22T21:00:00 | 0 | 25 | 0
2018-03-22T22:00:00 | 0 | 25 | 0
2018-03-22T23:00:00 | 0 | 25 | 0
2018-03-23T00:00:00 | 0 | 25 | 0
2018-03-23T01:00:00 | 0 | 25 | 0
2018-03-23T02:00:00 | 0 | 25 | 0
2018-03-23T03:00:00 | 0 | 25 | 0
2018-03-23T04:00:00 | 0 | 25 | 0
2018-03-23T05:00:00 | 0 | 25 | 0
2018-03-23T06:00:00 | 0 | 25 | 0.018
2018-03-23T07:00:00 | 0 | 25 | 0.096
2018-03-23T08:00:00 | 0 | 25 | 0.186
2018-03-23T09:00:00 | 0 | 25 | 0.39
2018-03-23T10:00:00 | 0 | 25 | 0.7
2018-03-23T11:00:00 | 0 | 25 | 0.809
2018-03-23T12:00:00 | 0 | 25 | 0.821
2018-03-23T13:00:00 | 0 | 25 | 0.709
2018-03-23T14:00:00 | 0 | 25 | 0.336
2018-03-23T15:00:00 | 0 | 25 | 0.175
2018-03-23T16:00:00 | 0 | 25 | 0.086
2018-03-23T17:00:00 | 0 | 25 | 0.001
2018-03-23T18:00:00 | 0 | 25 | 0
2018-03-23T19:00:00 | 0 | 25 | 0
2018-03-23T20:00:00 | 0 | 25 | 0
2018-03-23T21:00:00 | 0 | 25 | 0
2018-03-23T22:00:00 | 0 | 25 | 0
2018-03-23T23:00:00 | 0 | 25 | 0
2018-03-24T00:00:00 | 0 | 25 | 0
2018-03-24T01:00:00 | 0 | 25 | 0
2018-03-24T02:00:00 | 0 | 25 | 0
2018-03-24T03:00:00 | 0 | 25 | 0
2018-03-24T04:00:00 | 0 | 25 | 0
2018-03-24T05:00:00 | 0 | 25 | 0
2018-03-24T06:00:00 | 0 | 25 | 0.019
2018-03-24T07:00:00 | 0 | 25 | 0.059
2018-03-24T08:00:00 | 0 | 25 | 0.161
2018-03-24T09:00:00 | 0 | 25 | 0.609
2018-03-24T10:00:00 | 0 | 25 | 0.84
2018-03-24T11:00:00 | 0 | 25 | 0.861
2018-03-24T12:00:00 | 0 | 25 | 0.726
2018-03-24T13:00:00 | 0 | 25 | 0.543
2018-03-24T14:00:00 | 0 | 25 | 0.405
2018-03-24T15:00:00 | 0 | 25 | 0.269
2018-03-24T16:00:00 | 0 | 25 | 0.074
2018-03-24T17:00:00 | 0 | 25 | 0
2018-03-24T18:00:00 | 0 | 25 | 0
2018-03-24T19:00:00 | 0 | 25 | 0
2018-03-24T20:00:00 | 0 | 25 | 0
2018-03-24T21:00:00 | 0 | 25 | 0
2018-03-24T22:00:00 | 0 | 25 | 0
2018-03-24T23:00:00 | 0 | 25 | 0
2018-03-25T00:00:00 | 0 | 25 | 0
2018-03-25T01:00:00 | 0 | 25 | 0
2018-03-25T02:00:00 | 0 | 25 | 0
2018-03-25T03:00:00 | 0 | 25 | 0
2018-03-25T04:00:00 | 0 | 25 | 0
2018-03-25T05:00:00 | 0 | 25 | 0.003
2018-03-25T06:00:00 | 0 | 25 | 0.057
2018-03-25T07:00:00 | 0 | 25 | 0.158
2018-03-25T08:00:00 | 0 | 25 | 0.369
2018-03-25T09:00:00 | 0 | 25 | 0.509
2018-03-25T10:00:00 | 0 | 25 | 0.557
2018-03-25T11:00:00 | 0 | 25 | 0.609
2018-03-25T12:00:00 | 0 | 25 | 0.673
2018-03-25T13:00:00 | 0 | 25 | 0.635
2018-03-25T14:00:00 | 0 | 25 | 0.448
2018-03-25T15:00:00 | 0 | 25 | 0.318
2018-03-25T16:00:00 | 0 | 25 | 0.117
2018-03-25T17:00:00 | 0 | 25 | 0.002
2018-03-25T18:00:00 | 0 | 25 | 0
2018-03-25T19:00:00 | 0 | 25 | 0
2018-03-25T20:00:00 | 0 | 25 | 0
2018-03-25T21:00:00 | 0 | 25 | 0
2018-03-25T22:00:00 | 0 | 25 | 0
2018-03-25T23:00:00 | 0 | 25 | 0
2018-03-26T00:00:00 | 0 | 25 | 0
2018-03-26T01:00:00 | 0 | 25 | 0
2018-03-26T02:00:00 | 0 | 25 | 0
2018-03-26T03:00:00 | 0 | 25 | 0
2018-03-26T04:00:00 | 0 | 25 | 0
2018-03-26T05:00:00 | 0 | 25 | 0.011
2018-03-26T06:00:00 | 0 | 25 | 0.141
2018-03-26T07:00:00 | 0 | 25 | 0.291
2018-03-26T08:00:00 | 0 | 25 | 0.349
2018-03-26T09:00:00 | 0 | 25 | 0.339
2018-03-26T10:00:00 | 0 | 25 | 0.481
2018-03-26T11:00:00 | 0 | 25 | 0.609
2018-03-26T12:00:00 | 0 | 25 | 0.633
2018-03-26T13:00:00 | 0 | 25 | 0.388
2018-03-26T14:00:00 | 0 | 25 | 0.185
2018-03-26T15:00:00 | 0 | 25 | 0.083
2018-03-26T16:00:00 | 0 | 25 | 0.05
2018-03-26T17:00:00 | 0 | 25 | 0.001
2018-03-26T18:00:00 | 0 | 25 | 0
2018-03-26T19:00:00 | 0 | 25 | 0
2018-03-26T20:00:00 | 0 | 25 | 0
2018-03-26T21:00:00 | 0 | 25 | 0
2018-03-26T22:00:00 | 0 | 25 | 0
2018-03-26T23:00:00 | 0 | 25 | 0
2018-03-27T00:00:00 | 0 | 25 | 0
2018-03-27T01:00:00 | 0 | 25 | 0
2018-03-27T02:00:00 | 0 | 25 | 0
2018-03-27T03:00:00 | 0 | 25 | 0
2018-03-27T04:00:00 | 0 | 25 | 0
2018-03-27T05:00:00 | 0 | 25 | 0
2018-03-27T06:00:00 | 0 | 25 | 0.014
2018-03-27T07:00:00 | 0 | 25 | 0.043
2018-03-27T08:00:00 | 0 | 25 | 0.09
2018-03-27T09:00:00 | 0 | 25 | 0.144
2018-03-27T10:00:00 | 0 | 25 | 0.152
2018-03-27T11:00:00 | 0 | 25 | 0.143
2018-03-27T12:00:00 | 0 | 25 | 0.103
2018-03-27T13:00:00 | 0 | 25 | 0.08
2018-03-27T14:00:00 | 0 | 25 | 0.07
2018-03-27T15:00:00 | 0 | 25 | 0.048
2018-03-27T16:00:00 | 0 | 25 | 0.019
2018-03-27T17:00:00 | 0 | 25 | 0
2018-03-27T18:00:00 | 0 | 25 | 0
2018-03-27T19:00:00 | 0 | 25 | 0
2018-03-27T20:00:00 | 0 | 25 | 0
2018-03-27T21:00:00 | 0 | 25 | 0
2018-03-27T22:00:00 | 0 | 25 | 0
2018-03-27T23:00:00 | 0 | 25 | 0
2018-03-28T00:00:00 | 0 | 25 | 0
2018-03-28T01:00:00 | 0 | 25 | 0
2018-03-28T02:00:00 | 0 | 25 | 0
2018-03-28T03:00:00 | 0 | 25 | 0
2018-03-28T04:00:00 | 0 | 25 | 0
2018-03-28T05:00:00 | 0 | 25 | 0
2018-03-28T06:00:00 | 0 | 25 | 0.023
2018-03-28T07:00:00 | 0 | 25 | 0.121
2018-03-28T08:00:00 | 0 | 25 | 0.248
2018-03-28T09:00:00 | 0 | 25 | 0.303
2018-03-28T10:00:00 | 0 | 25 | 0.303
2018-03-28T11:00:00 | 0 | 25 | 0.331
2018-03-28T12:00:00 | 0 | 25 | 0.324
2018-03-28T13:00:00 | 0 | 25 | 0.254
2018-03-28T14:00:00 | 0 | 25 | 0.181
2018-03-28T15:00:00 | 0 | 25 | 0.127
2018-03-28T16:00:00 | 0 | 25 | 0.063
2018-03-28T17:00:00 | 0 | 25 | 0.003
2018-03-28T18:00:00 | 0 | 25 | 0
2018-03-28T19:00:00 | 0 | 25 | 0
2018-03-28T20:00:00 | 0 | 25 | 0
2018-03-28T21:00:00 | 0 | 25 | 0
2018-03-28T22:00:00 | 0 | 25 | 0
2018-03-28T23:00:00 | 0 | 25 | 0
2018-03-29T00:00:00 | 0 | 25 | 0
2018-03-29T01:00:00 | 0 | 25 | 0
2018-03-29T02:00:00 | 0 | 25 | 0
2018-03-29T03:00:00 | 0 | 25 | 0
2018-03-29T04:00:00 | 0 | 25 | 0
2018-03-29T05:00:00 | 0 | 25 | 0.015
2018-03-29T06:00:00 | 0 | 25 | 0.145
2018-03-29T07:00:00 | 0 | 25 | 0.385
2018-03-29T08:00:00 | 0 | 25 | 0.61
2018-03-29T09:00:00 | 0 | 25 | 0.757
2018-03-29T10:00:00 | 0 | 25 | 0.832
2018-03-29T11:00:00 | 0 | 25 | 0.866
2018-03-29T12:00:00 | 0 | 25 | 0.835
2018-03-29T13:00:00 | 0 | 25 | 0.745
2018-03-29T14:00:00 | 0 | 25 | 0.597
2018-03-29T15:00:00 | 0 | 25 | 0.393
2018-03-29T16:00:00 | 0 | 25 | 0.161
2018-03-29T17:00:00 | 0 | 25 | 0.007
2018-03-29T18:00:00 | 0 | 25 | 0
2018-03-29T19:00:00 | 0 | 25 | 0
2018-03-29T20:00:00 | 0 | 25 | 0
2018-03-29T21:00:00 | 0 | 25 | 0
2018-03-29T22:00:00 | 0 | 25 | 0
2018-03-29T23:00:00 | 0 | 25 | 0
2018-03-30T00:00:00 | 0 | 25 | 0
2018-03-30T01:00:00 | 0 | 25 | 0
2018-03-30T02:00:00 | 0 | 25 | 0
2018-03-30T03:00:00 | 0 | 25 | 0
2018-03-30T04:00:00 | 0 | 25 | 0
2018-03-30T05:00:00 | 0 | 25 | 0.019
2018-03-30T06:00:00 | 0 | 25 | 0.149
2018-03-30T07:00:00 | 0 | 25 | 0.427
2018-03-30T08:00:00 | 0 | 25 | 0.624
2018-03-30T09:00:00 | 0 | 25 | 0.738
2018-03-30T10:00:00 | 0 | 25 | 0.807
2018-03-30T11:00:00 | 0 | 25 | 0.823
2018-03-30T12:00:00 | 0 | 25 | 0.759
2018-03-30T13:00:00 | 0 | 25 | 0.656
2018-03-30T14:00:00 | 0 | 25 | 0.507
2018-03-30T15:00:00 | 0 | 25 | 0.325
2018-03-30T16:00:00 | 0 | 25 | 0.13
2018-03-30T17:00:00 | 0 | 25 | 0.007
2018-03-30T18:00:00 | 0 | 25 | 0
2018-03-30T19:00:00 | 0 | 25 | 0
2018-03-30T20:00:00 | 0 | 25 | 0
2018-03-30T21:00:00 | 0 | 25 | 0
2018-03-30T22:00:00 | 0 | 25 | 0
2018-03-30T23:00:00 | 0 | 25 | 0
2018-03-31T00:00:00 | 0 | 25 | 0
2018-03-31T01:00:00 | 0 | 25 | 0
2018-03-31T02:00:00 | 0 | 25 | 0
2018-03-31T03:00:00 | 0 | 25 | 0
2018-03-31T04:00:00 | 0 | 25 | 0
2018-03-31T05:00:00 | 0 | 25 | 0.023
2018-03-31T06:00:00 | 0 | 25 | 0.188
2018-03-31T07:00:00 | 0 | 25 | 0.458
2018-03-31T08:00:00 | 0 | 25 | 0.669
2018-03-31T09:00:00 | 0 | 25 | 0.803
2018-03-31T10:00:00 | 0 | 25 | 0.868
2018-03-31T11:00:00 | 0 | 25 | 0.878
2018-03-31T12:00:00 | 0 | 25 | 0.84
2018-03-31T13:00:00 | 0 | 25 | 0.754
2018-03-31T14:00:00 | 0 | 25 | 0.603
2018-03-31T15:00:00 | 0 | 25 | 0.398
2018-03-31T16:00:00 | 0 | 25 | 0.164
2018-03-31T17:00:00 | 0 | 25 | 0.009
2018-03-31T18:00:00 | 0 | 25 | 0
2018-03-31T19:00:00 | 0 | 25 | 0
2018-03-31T20:00:00 | 0 | 25 | 0
2018-03-31T21:00:00 | 0 | 25 | 0
2018-03-31T22:00:00 | 0 | 25 | 0
2018-03-31T23:00:00 | 0 | 25 | 0
2018-04-01T00:00:00 | 0 | 25 | 0
2018-04-01T01:00:00 | 0 | 25 | 0
2018-04-01T02:00:00 | 0 | 25 | 0
2018-04-01T03:00:00 | 0 | 25 | 0
2018-04-01T04:00:00 | 0 | 25 | 0
2018-04-01T05:00:00 | 0 | 25 | 0.029
2018-04-01T06:00:00 | 0 | 25 | 0.238
2018-04-01T07:00:00 | 0 | 25 | 0.481
2018-04-01T08:00:00 | 0 | 25 | 0.679
2018-04-01T09:00:00 | 0 | 25 | 0.817
2018-04-01T10:00:00 | 0 | 25 | 0.893
2018-04-01T11:00:00 | 0 | 25 | 0.91
2018-04-01T12:00:00 | 0 | 25 | 0.872
2018-04-01T13:00:00 | 0 | 25 | 0.776
2018-04-01T14:00:00 | 0 | 25 | 0.622
2018-04-01T15:00:00 | 0 | 25 | 0.415
2018-04-01T16:00:00 | 0 | 25 | 0.179
2018-04-01T17:00:00 | 0 | 25 | 0.01
2018-04-01T18:00:00 | 0 | 25 | 0
2018-04-01T19:00:00 | 0 | 25 | 0
2018-04-01T20:00:00 | 0 | 25 | 0
2018-04-01T21:00:00 | 0 | 25 | 0
2018-04-01T22:00:00 | 0 | 25 | 0
2018-04-01T23:00:00 | 0 | 25 | 0
2018-04-02T00:00:00 | 0 | 25 | 0
2018-04-02T01:00:00 | 0 | 25 | 0
2018-04-02T02:00:00 | 0 | 25 | 0
2018-04-02T03:00:00 | 0 | 25 | 0
2018-04-02T04:00:00 | 0 | 25 | 0
2018-04-02T05:00:00 | 0 | 25 | 0.032
2018-04-02T06:00:00 | 0 | 25 | 0.227
2018-04-02T07:00:00 | 0 | 25 | 0.46
2018-04-02T08:00:00 | 0 | 25 | 0.655
2018-04-02T09:00:00 | 0 | 25 | 0.79
2018-04-02T10:00:00 | 0 | 25 | 0.862
2018-04-02T11:00:00 | 0 | 25 | 0.856
2018-04-02T12:00:00 | 0 | 25 | 0.678
2018-04-02T13:00:00 | 0 | 25 | 0.414
2018-04-02T14:00:00 | 0 | 25 | 0.252
2018-04-02T15:00:00 | 0 | 25 | 0.122
2018-04-02T16:00:00 | 0 | 25 | 0.037
2018-04-02T17:00:00 | 0 | 25 | 0.002
2018-04-02T18:00:00 | 0 | 25 | 0
2018-04-02T19:00:00 | 0 | 25 | 0
2018-04-02T20:00:00 | 0 | 25 | 0
2018-04-02T21:00:00 | 0 | 25 | 0
2018-04-02T22:00:00 | 0 | 25 | 0
2018-04-02T23:00:00 | 0 | 25 | 0
2018-04-03T00:00:00 | 0 | 25 | 0
2018-04-03T01:00:00 | 0 | 25 | 0
2018-04-03T02:00:00 | 0 | 25 | 0
2018-04-03T03:00:00 | 0 | 25 | 0
2018-04-03T04:00:00 | 0 | 25 | 0
2018-04-03T05:00:00 | 0 | 25 | 0.004
2018-04-03T06:00:00 | 0 | 25 | 0.035
2018-04-03T07:00:00 | 0 | 25 | 0.107
2018-04-03T08:00:00 | 0 | 25 | 0.2
2018-04-03T09:00:00 | 0 | 25 | 0.237
2018-04-03T10:00:00 | 0 | 25 | 0.253
2018-04-03T11:00:00 | 0 | 25 | 0.241
2018-04-03T12:00:00 | 0 | 25 | 0.177
2018-04-03T13:00:00 | 0 | 25 | 0.123
2018-04-03T14:00:00 | 0 | 25 | 0.08
2018-04-03T15:00:00 | 0 | 25 | 0.052
2018-04-03T16:00:00 | 0 | 25 | 0.027
2018-04-03T17:00:00 | 0 | 25 | 0.004
2018-04-03T18:00:00 | 0 | 25 | 0
2018-04-03T19:00:00 | 0 | 25 | 0
2018-04-03T20:00:00 | 0 | 25 | 0
2018-04-03T21:00:00 | 0 | 25 | 0
2018-04-03T22:00:00 | 0 | 25 | 0
2018-04-03T23:00:00 | 0 | 25 | 0
2018-04-04T00:00:00 | 0 | 25 | 0
2018-04-04T01:00:00 | 0 | 25 | 0
2018-04-04T02:00:00 | 0 | 25 | 0
2018-04-04T03:00:00 | 0 | 25 | 0
2018-04-04T04:00:00 | 0 | 25 | 0
2018-04-04T05:00:00 | 0 | 25 | 0.01
2018-04-04T06:00:00 | 0 | 25 | 0.063
2018-04-04T07:00:00 | 0 | 25 | 0.139
2018-04-04T08:00:00 | 0 | 25 | 0.248
2018-04-04T09:00:00 | 0 | 25 | 0.356
2018-04-04T10:00:00 | 0 | 25 | 0.401
2018-04-04T11:00:00 | 0 | 25 | 0.33
2018-04-04T12:00:00 | 0 | 25 | 0.369
2018-04-04T13:00:00 | 0 | 25 | 0.401
2018-04-04T14:00:00 | 0 | 25 | 0.374
2018-04-04T15:00:00 | 0 | 25 | 0.239
2018-04-04T16:00:00 | 0 | 25 | 0.078
2018-04-04T17:00:00 | 0 | 25 | 0.008
2018-04-04T18:00:00 | 0 | 25 | 0
2018-04-04T19:00:00 | 0 | 25 | 0
2018-04-04T20:00:00 | 0 | 25 | 0
2018-04-04T21:00:00 | 0 | 25 | 0
2018-04-04T22:00:00 | 0 | 25 | 0
2018-04-04T23:00:00 | 0 | 25 | 0
2018-04-05T00:00:00 | 0 | 25 | 0
2018-04-05T01:00:00 | 0 | 25 | 0
2018-04-05T02:00:00 | 0 | 25 | 0
2018-04-05T03:00:00 | 0 | 25 | 0
2018-04-05T04:00:00 | 0 | 25 | 0
2018-04-05T05:00:00 | 0 | 25 | 0.012
2018-04-05T06:00:00 | 0 | 25 | 0.067
2018-04-05T07:00:00 | 0 | 25 | 0.173
2018-04-05T08:00:00 | 0 | 25 | 0.414
2018-04-05T09:00:00 | 0 | 25 | 0.599
2018-04-05T10:00:00 | 0 | 25 | 0.694
2018-04-05T11:00:00 | 0 | 25 | 0.718
2018-04-05T12:00:00 | 0 | 25 | 0.711
2018-04-05T13:00:00 | 0 | 25 | 0.624
2018-04-05T14:00:00 | 0 | 25 | 0.433
2018-04-05T15:00:00 | 0 | 25 | 0.214
2018-04-05T16:00:00 | 0 | 25 | 0.066
2018-04-05T17:00:00 | 0 | 25 | 0.005
2018-04-05T18:00:00 | 0 | 25 | 0
2018-04-05T19:00:00 | 0 | 25 | 0
2018-04-05T20:00:00 | 0 | 25 | 0
2018-04-05T21:00:00 | 0 | 25 | 0
2018-04-05T22:00:00 | 0 | 25 | 0
2018-04-05T23:00:00 | 0 | 25 | 0
2018-04-06T00:00:00 | 0 | 25 | 0
2018-04-06T01:00:00 | 0 | 25 | 0
2018-04-06T02:00:00 | 0 | 25 | 0
2018-04-06T03:00:00 | 0 | 25 | 0
2018-04-06T04:00:00 | 0 | 25 | 0
2018-04-06T05:00:00 | 0 | 25 | 0.014
2018-04-06T06:00:00 | 0 | 25 | 0.07
2018-04-06T07:00:00 | 0 | 25 | 0.174
2018-04-06T08:00:00 | 0 | 25 | 0.353
2018-04-06T09:00:00 | 0 | 25 | 0.516
2018-04-06T10:00:00 | 0 | 25 | 0.608
2018-04-06T11:00:00 | 0 | 25 | 0.667
2018-04-06T12:00:00 | 0 | 25 | 0.661
2018-04-06T13:00:00 | 0 | 25 | 0.588
2018-04-06T14:00:00 | 0 | 25 | 0.46
2018-04-06T15:00:00 | 0 | 25 | 0.295
2018-04-06T16:00:00 | 0 | 25 | 0.131
2018-04-06T17:00:00 | 0 | 25 | 0.018
2018-04-06T18:00:00 | 0 | 25 | 0
2018-04-06T19:00:00 | 0 | 25 | 0
2018-04-06T20:00:00 | 0 | 25 | 0
2018-04-06T21:00:00 | 0 | 25 | 0
2018-04-06T22:00:00 | 0 | 25 | 0
2018-04-06T23:00:00 | 0 | 25 | 0
2018-04-07T00:00:00 | 0 | 25 | 0
2018-04-07T01:00:00 | 0 | 25 | 0
2018-04-07T02:00:00 | 0 | 25 | 0
2018-04-07T03:00:00 | 0 | 25 | 0
2018-04-07T04:00:00 | 0 | 25 | 0
2018-04-07T05:00:00 | 0 | 25 | 0.04
2018-04-07T06:00:00 | 0 | 25 | 0.196
2018-04-07T07:00:00 | 0 | 25 | 0.425
2018-04-07T08:00:00 | 0 | 25 | 0.61
2018-04-07T09:00:00 | 0 | 25 | 0.741
2018-04-07T10:00:00 | 0 | 25 | 0.812
2018-04-07T11:00:00 | 0 | 25 | 0.827
2018-04-07T12:00:00 | 0 | 25 | 0.783
2018-04-07T13:00:00 | 0 | 25 | 0.692
2018-04-07T14:00:00 | 0 | 25 | 0.547
2018-04-07T15:00:00 | 0 | 25 | 0.354
2018-04-07T16:00:00 | 0 | 25 | 0.158
2018-04-07T17:00:00 | 0 | 25 | 0.021
2018-04-07T18:00:00 | 0 | 25 | 0
2018-04-07T19:00:00 | 0 | 25 | 0
2018-04-07T20:00:00 | 0 | 25 | 0
2018-04-07T21:00:00 | 0 | 25 | 0
2018-04-07T22:00:00 | 0 | 25 | 0
2018-04-07T23:00:00 | 0 | 25 | 0
2018-04-08T00:00:00 | 0 | 25 | 0
2018-04-08T01:00:00 | 0 | 25 | 0
2018-04-08T02:00:00 | 0 | 25 | 0
2018-04-08T03:00:00 | 0 | 25 | 0
2018-04-08T04:00:00 | 0 | 25 | 0
2018-04-08T05:00:00 | 0 | 25 | 0.042
2018-04-08T06:00:00 | 0 | 25 | 0.228
2018-04-08T07:00:00 | 0 | 25 | 0.464
2018-04-08T08:00:00 | 0 | 25 | 0.662
2018-04-08T09:00:00 | 0 | 25 | 0.804
2018-04-08T10:00:00 | 0 | 25 | 0.884
2018-04-08T11:00:00 | 0 | 25 | 0.907
2018-04-08T12:00:00 | 0 | 25 | 0.873
2018-04-08T13:00:00 | 0 | 25 | 0.784
2018-04-08T14:00:00 | 0 | 25 | 0.638
2018-04-08T15:00:00 | 0 | 25 | 0.438
2018-04-08T16:00:00 | 0 | 25 | 0.207
2018-04-08T17:00:00 | 0 | 25 | 0.025
2018-04-08T18:00:00 | 0 | 25 | 0
2018-04-08T19:00:00 | 0 | 25 | 0
2018-04-08T20:00:00 | 0 | 25 | 0
2018-04-08T21:00:00 | 0 | 25 | 0
2018-04-08T22:00:00 | 0 | 25 | 0
2018-04-08T23:00:00 | 0 | 25 | 0
2018-04-09T00:00:00 | 0 | 25 | 0
2018-04-09T01:00:00 | 0 | 25 | 0
2018-04-09T02:00:00 | 0 | 25 | 0
2018-04-09T03:00:00 | 0 | 25 | 0
2018-04-09T04:00:00 | 0 | 25 | 0
2018-04-09T05:00:00 | 0 | 25 | 0.028
2018-04-09T06:00:00 | 0 | 25 | 0.13
2018-04-09T07:00:00 | 0 | 25 | 0.456
2018-04-09T08:00:00 | 0 | 25 | 0.676
2018-04-09T09:00:00 | 0 | 25 | 0.804
2018-04-09T10:00:00 | 0 | 25 | 0.9
2018-04-09T11:00:00 | 0 | 25 | 0.934
2018-04-09T12:00:00 | 0 | 25 | 0.901
2018-04-09T13:00:00 | 0 | 25 | 0.81
2018-04-09T14:00:00 | 0 | 25 | 0.661
2018-04-09T15:00:00 | 0 | 25 | 0.458
2018-04-09T16:00:00 | 0 | 25 | 0.22
2018-04-09T17:00:00 | 0 | 25 | 0.028
2018-04-09T18:00:00 | 0 | 25 | 0
2018-04-09T19:00:00 | 0 | 25 | 0
2018-04-09T20:00:00 | 0 | 25 | 0
2018-04-09T21:00:00 | 0 | 25 | 0
2018-04-09T22:00:00 | 0 | 25 | 0
2018-04-09T23:00:00 | 0 | 25 | 0
2018-04-10T00:00:00 | 0 | 25 | 0
2018-04-10T01:00:00 | 0 | 25 | 0
2018-04-10T02:00:00 | 0 | 25 | 0
2018-04-10T03:00:00 | 0 | 25 | 0
2018-04-10T04:00:00 | 0 | 25 | 0
2018-04-10T05:00:00 | 0 | 25 | 0.059
2018-04-10T06:00:00 | 0 | 25 | 0.279
2018-04-10T07:00:00 | 0 | 25 | 0.505
2018-04-10T08:00:00 | 0 | 25 | 0.622
2018-04-10T09:00:00 | 0 | 25 | 0.694
2018-04-10T10:00:00 | 0 | 25 | 0.738
2018-04-10T11:00:00 | 0 | 25 | 0.732
2018-04-10T12:00:00 | 0 | 25 | 0.704
2018-04-10T13:00:00 | 0 | 25 | 0.627
2018-04-10T14:00:00 | 0 | 25 | 0.459
2018-04-10T15:00:00 | 0 | 25 | 0.281
2018-04-10T16:00:00 | 0 | 25 | 0.149
2018-04-10T17:00:00 | 0 | 25 | 0.027
2018-04-10T18:00:00 | 0 | 25 | 0
2018-04-10T19:00:00 | 0 | 25 | 0
2018-04-10T20:00:00 | 0 | 25 | 0
2018-04-10T21:00:00 | 0 | 25 | 0
2018-04-10T22:00:00 | 0 | 25 | 0
2018-04-10T23:00:00 | 0 | 25 | 0
2018-04-11T00:00:00 | 0 | 25 | 0
2018-04-11T01:00:00 | 0 | 25 | 0
2018-04-11T02:00:00 | 0 | 25 | 0
2018-04-11T03:00:00 | 0 | 25 | 0
2018-04-11T04:00:00 | 0 | 25 | 0
2018-04-11T05:00:00 | 0 | 25 | 0.045
2018-04-11T06:00:00 | 0 | 25 | 0.173
2018-04-11T07:00:00 | 0 | 25 | 0.365
2018-04-11T08:00:00 | 0 | 25 | 0.43
2018-04-11T09:00:00 | 0 | 25 | 0.532
2018-04-11T10:00:00 | 0 | 25 | 0.545
2018-04-11T11:00:00 | 0 | 25 | 0.565
2018-04-11T12:00:00 | 0 | 25 | 0.551
2018-04-11T13:00:00 | 0 | 25 | 0.506
2018-04-11T14:00:00 | 0 | 25 | 0.368
2018-04-11T15:00:00 | 0 | 25 | 0.222
2018-04-11T16:00:00 | 0 | 25 | 0.112
2018-04-11T17:00:00 | 0 | 25 | 0.022
2018-04-11T18:00:00 | 0 | 25 | 0
2018-04-11T19:00:00 | 0 | 25 | 0
2018-04-11T20:00:00 | 0 | 25 | 0
2018-04-11T21:00:00 | 0 | 25 | 0
2018-04-11T22:00:00 | 0 | 25 | 0
2018-04-11T23:00:00 | 0 | 25 | 0
2018-04-12T00:00:00 | 0 | 25 | 0
2018-04-12T01:00:00 | 0 | 25 | 0
2018-04-12T02:00:00 | 0 | 25 | 0
2018-04-12T03:00:00 | 0 | 25 | 0
2018-04-12T04:00:00 | 0 | 25 | 0
2018-04-12T05:00:00 | 0 | 25 | 0.052
2018-04-12T06:00:00 | 0 | 25 | 0.185
2018-04-12T07:00:00 | 0 | 25 | 0.294
2018-04-12T08:00:00 | 0 | 25 | 0.369
2018-04-12T09:00:00 | 0 | 25 | 0.377
2018-04-12T10:00:00 | 0 | 25 | 0.4
2018-04-12T11:00:00 | 0 | 25 | 0.381
2018-04-12T12:00:00 | 0 | 25 | 0.326
2018-04-12T13:00:00 | 0 | 25 | 0.257
2018-04-12T14:00:00 | 0 | 25 | 0.233
2018-04-12T15:00:00 | 0 | 25 | 0.175
2018-04-12T16:00:00 | 0 | 25 | 0.083
2018-04-12T17:00:00 | 0 | 25 | 0.022
2018-04-12T18:00:00 | 0 | 25 | 0
2018-04-12T19:00:00 | 0 | 25 | 0
2018-04-12T20:00:00 | 0 | 25 | 0
2018-04-12T21:00:00 | 0 | 25 | 0
2018-04-12T22:00:00 | 0 | 25 | 0
2018-04-12T23:00:00 | 0 | 25 | 0
2018-04-13T00:00:00 | 0 | 25 | 0
2018-04-13T01:00:00 | 0 | 25 | 0
2018-04-13T02:00:00 | 0 | 25 | 0
2018-04-13T03:00:00 | 0 | 25 | 0
2018-04-13T04:00:00 | 0 | 25 | 0
2018-04-13T05:00:00 | 0 | 25 | 0.066
2018-04-13T06:00:00 | 0 | 25 | 0.261
2018-04-13T07:00:00 | 0 | 25 | 0.461
2018-04-13T08:00:00 | 0 | 25 | 0.575
2018-04-13T09:00:00 | 0 | 25 | 0.68
2018-04-13T10:00:00 | 0 | 25 | 0.792
2018-04-13T11:00:00 | 0 | 25 | 0.795
2018-04-13T12:00:00 | 0 | 25 | 0.729
2018-04-13T13:00:00 | 0 | 25 | 0.635
2018-04-13T14:00:00 | 0 | 25 | 0.487
2018-04-13T15:00:00 | 0 | 25 | 0.308
2018-04-13T16:00:00 | 0 | 25 | 0.14
2018-04-13T17:00:00 | 0 | 25 | 0.03
2018-04-13T18:00:00 | 0 | 25 | 0
2018-04-13T19:00:00 | 0 | 25 | 0
2018-04-13T20:00:00 | 0 | 25 | 0
2018-04-13T21:00:00 | 0 | 25 | 0
2018-04-13T22:00:00 | 0 | 25 | 0
2018-04-13T23:00:00 | 0 | 25 | 0
2018-04-14T00:00:00 | 0 | 25 | 0
2018-04-14T01:00:00 | 0 | 25 | 0
2018-04-14T02:00:00 | 0 | 25 | 0
2018-04-14T03:00:00 | 0 | 25 | 0
2018-04-14T04:00:00 | 0 | 25 | 0
2018-04-14T05:00:00 | 0 | 25 | 0.053
2018-04-14T06:00:00 | 0 | 25 | 0.182
2018-04-14T07:00:00 | 0 | 25 | 0.344
2018-04-14T08:00:00 | 0 | 25 | 0.525
2018-04-14T09:00:00 | 0 | 25 | 0.637
2018-04-14T10:00:00 | 0 | 25 | 0.735
2018-04-14T11:00:00 | 0 | 25 | 0.76
2018-04-14T12:00:00 | 0 | 25 | 0.729
2018-04-14T13:00:00 | 0 | 25 | 0.632
2018-04-14T14:00:00 | 0 | 25 | 0.483
2018-04-14T15:00:00 | 0 | 25 | 0.325
2018-04-14T16:00:00 | 0 | 25 | 0.163
2018-04-14T17:00:00 | 0 | 25 | 0.037
2018-04-14T18:00:00 | 0 | 25 | 0
2018-04-14T19:00:00 | 0 | 25 | 0
2018-04-14T20:00:00 | 0 | 25 | 0
2018-04-14T21:00:00 | 0 | 25 | 0
2018-04-14T22:00:00 | 0 | 25 | 0
2018-04-14T23:00:00 | 0 | 25 | 0
2018-04-15T00:00:00 | 0 | 25 | 0
2018-04-15T01:00:00 | 0 | 25 | 0
2018-04-15T02:00:00 | 0 | 25 | 0
2018-04-15T03:00:00 | 0 | 25 | 0
2018-04-15T04:00:00 | 0 | 25 | 0.001
2018-04-15T05:00:00 | 0 | 25 | 0.068
2018-04-15T06:00:00 | 0 | 25 | 0.264
2018-04-15T07:00:00 | 0 | 25 | 0.5
2018-04-15T08:00:00 | 0 | 25 | 0.696
2018-04-15T09:00:00 | 0 | 25 | 0.827
2018-04-15T10:00:00 | 0 | 25 | 0.902
2018-04-15T11:00:00 | 0 | 25 | 0.922
2018-04-15T12:00:00 | 0 | 25 | 0.885
2018-04-15T13:00:00 | 0 | 25 | 0.794
2018-04-15T14:00:00 | 0 | 25 | 0.648
2018-04-15T15:00:00 | 0 | 25 | 0.453
2018-04-15T16:00:00 | 0 | 25 | 0.227
2018-04-15T17:00:00 | 0 | 25 | 0.04
2018-04-15T18:00:00 | 0 | 25 | 0
2018-04-15T19:00:00 | 0 | 25 | 0
2018-04-15T20:00:00 | 0 | 25 | 0
2018-04-15T21:00:00 | 0 | 25 | 0
2018-04-15T22:00:00 | 0 | 25 | 0
2018-04-15T23:00:00 | 0 | 25 | 0
2018-04-16T00:00:00 | 0 | 25 | 0
2018-04-16T01:00:00 | 0 | 25 | 0
2018-04-16T02:00:00 | 0 | 25 | 0
2018-04-16T03:00:00 | 0 | 25 | 0
2018-04-16T04:00:00 | 0 | 25 | 0.001
2018-04-16T05:00:00 | 0 | 25 | 0.076
2018-04-16T06:00:00 | 0 | 25 | 0.301
2018-04-16T07:00:00 | 0 | 25 | 0.533
2018-04-16T08:00:00 | 0 | 25 | 0.72
2018-04-16T09:00:00 | 0 | 25 | 0.849
2018-04-16T10:00:00 | 0 | 25 | 0.919
2018-04-16T11:00:00 | 0 | 25 | 0.934
2018-04-16T12:00:00 | 0 | 25 | 0.892
2018-04-16T13:00:00 | 0 | 25 | 0.8
2018-04-16T14:00:00 | 0 | 25 | 0.653
2018-04-16T15:00:00 | 0 | 25 | 0.456
2018-04-16T16:00:00 | 0 | 25 | 0.23
2018-04-16T17:00:00 | 0 | 25 | 0.041
2018-04-16T18:00:00 | 0 | 25 | 0
2018-04-16T19:00:00 | 0 | 25 | 0
2018-04-16T20:00:00 | 0 | 25 | 0
2018-04-16T21:00:00 | 0 | 25 | 0
2018-04-16T22:00:00 | 0 | 25 | 0
2018-04-16T23:00:00 | 0 | 25 | 0
2018-04-17T00:00:00 | 0 | 25 | 0
2018-04-17T01:00:00 | 0 | 25 | 0
2018-04-17T02:00:00 | 0 | 25 | 0
2018-04-17T03:00:00 | 0 | 25 | 0
2018-04-17T04:00:00 | 0 | 25 | 0.002
2018-04-17T05:00:00 | 0 | 25 | 0.062
2018-04-17T06:00:00 | 0 | 25 | 0.286
2018-04-17T07:00:00 | 0 | 25 | 0.509
2018-04-17T08:00:00 | 0 | 25 | 0.69
2018-04-17T09:00:00 | 0 | 25 | 0.815
2018-04-17T10:00:00 | 0 | 25 | 0.888
2018-04-17T11:00:00 | 0 | 25 | 0.908
2018-04-17T12:00:00 | 0 | 25 | 0.876
2018-04-17T13:00:00 | 0 | 25 | 0.791
2018-04-17T14:00:00 | 0 | 25 | 0.65
2018-04-17T15:00:00 | 0 | 25 | 0.457
2018-04-17T16:00:00 | 0 | 25 | 0.231
2018-04-17T17:00:00 | 0 | 25 | 0.043
2018-04-17T18:00:00 | 0 | 25 | 0
2018-04-17T19:00:00 | 0 | 25 | 0
2018-04-17T20:00:00 | 0 | 25 | 0
2018-04-17T21:00:00 | 0 | 25 | 0
2018-04-17T22:00:00 | 0 | 25 | 0
2018-04-17T23:00:00 | 0 | 25 | 0
2018-04-18T00:00:00 | 0 | 25 | 0
2018-04-18T01:00:00 | 0 | 25 | 0
2018-04-18T02:00:00 | 0 | 25 | 0
2018-04-18T03:00:00 | 0 | 25 | 0
2018-04-18T04:00:00 | 0 | 25 | 0.003
2018-04-18T05:00:00 | 0 | 25 | 0.071
2018-04-18T06:00:00 | 0 | 25 | 0.279
2018-04-18T07:00:00 | 0 | 25 | 0.496
2018-04-18T08:00:00 | 0 | 25 | 0.674
2018-04-18T09:00:00 | 0 | 25 | 0.801
2018-04-18T10:00:00 | 0 | 25 | 0.875
2018-04-18T11:00:00 | 0 | 25 | 0.897
2018-04-18T12:00:00 | 0 | 25 | 0.867
2018-04-18T13:00:00 | 0 | 25 | 0.783
2018-04-18T14:00:00 | 0 | 25 | 0.644
2018-04-18T15:00:00 | 0 | 25 | 0.456
2018-04-18T16:00:00 | 0 | 25 | 0.235
2018-04-18T17:00:00 | 0 | 25 | 0.045
2018-04-18T18:00:00 | 0 | 25 | 0
2018-04-18T19:00:00 | 0 | 25 | 0
2018-04-18T20:00:00 | 0 | 25 | 0
2018-04-18T21:00:00 | 0 | 25 | 0
2018-04-18T22:00:00 | 0 | 25 | 0
2018-04-18T23:00:00 | 0 | 25 | 0
2018-04-19T00:00:00 | 0 | 25 | 0
2018-04-19T01:00:00 | 0 | 25 | 0
2018-04-19T02:00:00 | 0 | 25 | 0
2018-04-19T03:00:00 | 0 | 25 | 0
2018-04-19T04:00:00 | 0 | 25 | 0.004
2018-04-19T05:00:00 | 0 | 25 | 0.078
2018-04-19T06:00:00 | 0 | 25 | 0.289
2018-04-19T07:00:00 | 0 | 25 | 0.507
2018-04-19T08:00:00 | 0 | 25 | 0.684
2018-04-19T09:00:00 | 0 | 25 | 0.802
2018-04-19T10:00:00 | 0 | 25 | 0.871
2018-04-19T11:00:00 | 0 | 25 | 0.887
2018-04-19T12:00:00 | 0 | 25 | 0.853
2018-04-19T13:00:00 | 0 | 25 | 0.766
2018-04-19T14:00:00 | 0 | 25 | 0.626
2018-04-19T15:00:00 | 0 | 25 | 0.44
2018-04-19T16:00:00 | 0 | 25 | 0.226
2018-04-19T17:00:00 | 0 | 25 | 0.047
2018-04-19T18:00:00 | 0 | 25 | 0
2018-04-19T19:00:00 | 0 | 25 | 0
2018-04-19T20:00:00 | 0 | 25 | 0
2018-04-19T21:00:00 | 0 | 25 | 0
2018-04-19T22:00:00 | 0 | 25 | 0
2018-04-19T23:00:00 | 0 | 25 | 0
2018-04-20T00:00:00 | 0 | 25 | 0
2018-04-20T01:00:00 | 0 | 25 | 0
2018-04-20T02:00:00 | 0 | 25 | 0
2018-04-20T03:00:00 | 0 | 25 | 0
2018-04-20T04:00:00 | 0 | 25 | 0.004
2018-04-20T05:00:00 | 0 | 25 | 0.086
2018-04-20T06:00:00 | 0 | 25 | 0.303
2018-04-20T07:00:00 | 0 | 25 | 0.528
2018-04-20T08:00:00 | 0 | 25 | 0.709
2018-04-20T09:00:00 | 0 | 25 | 0.831
2018-04-20T10:00:00 | 0 | 25 | 0.896
2018-04-20T11:00:00 | 0 | 25 | 0.909
2018-04-20T12:00:00 | 0 | 25 | 0.875
2018-04-20T13:00:00 | 0 | 25 | 0.792
2018-04-20T14:00:00 | 0 | 25 | 0.655
2018-04-20T15:00:00 | 0 | 25 | 0.466
2018-04-20T16:00:00 | 0 | 25 | 0.244
2018-04-20T17:00:00 | 0 | 25 | 0.046
2018-04-20T18:00:00 | 0 | 25 | 0
2018-04-20T19:00:00 | 0 | 25 | 0
2018-04-20T20:00:00 | 0 | 25 | 0
2018-04-20T21:00:00 | 0 | 25 | 0
2018-04-20T22:00:00 | 0 | 25 | 0
2018-04-20T23:00:00 | 0 | 25 | 0
2018-04-21T00:00:00 | 0 | 25 | 0
2018-04-21T01:00:00 | 0 | 25 | 0
2018-04-21T02:00:00 | 0 | 25 | 0
2018-04-21T03:00:00 | 0 | 25 | 0
2018-04-21T04:00:00 | 0 | 25 | 0.005
2018-04-21T05:00:00 | 0 | 25 | 0.091
2018-04-21T06:00:00 | 0 | 25 | 0.316
2018-04-21T07:00:00 | 0 | 25 | 0.54
2018-04-21T08:00:00 | 0 | 25 | 0.714
2018-04-21T09:00:00 | 0 | 25 | 0.833
2018-04-21T10:00:00 | 0 | 25 | 0.901
2018-04-21T11:00:00 | 0 | 25 | 0.916
2018-04-21T12:00:00 | 0 | 25 | 0.879
2018-04-21T13:00:00 | 0 | 25 | 0.791
2018-04-21T14:00:00 | 0 | 25 | 0.652
2018-04-21T15:00:00 | 0 | 25 | 0.464
2018-04-21T16:00:00 | 0 | 25 | 0.244
2018-04-21T17:00:00 | 0 | 25 | 0.048
2018-04-21T18:00:00 | 0 | 25 | 0.001
2018-04-21T19:00:00 | 0 | 25 | 0
2018-04-21T20:00:00 | 0 | 25 | 0
2018-04-21T21:00:00 | 0 | 25 | 0
2018-04-21T22:00:00 | 0 | 25 | 0
2018-04-21T23:00:00 | 0 | 25 | 0
2018-04-22T00:00:00 | 0 | 25 | 0
2018-04-22T01:00:00 | 0 | 25 | 0
2018-04-22T02:00:00 | 0 | 25 | 0
2018-04-22T03:00:00 | 0 | 25 | 0
2018-04-22T04:00:00 | 0 | 25 | 0.006
2018-04-22T05:00:00 | 0 | 25 | 0.092
2018-04-22T06:00:00 | 0 | 25 | 0.304
2018-04-22T07:00:00 | 0 | 25 | 0.517
2018-04-22T08:00:00 | 0 | 25 | 0.687
2018-04-22T09:00:00 | 0 | 25 | 0.805
2018-04-22T10:00:00 | 0 | 25 | 0.875
2018-04-22T11:00:00 | 0 | 25 | 0.895
2018-04-22T12:00:00 | 0 | 25 | 0.868
2018-04-22T13:00:00 | 0 | 25 | 0.79
2018-04-22T14:00:00 | 0 | 25 | 0.656
2018-04-22T15:00:00 | 0 | 25 | 0.467
2018-04-22T16:00:00 | 0 | 25 | 0.246
2018-04-22T17:00:00 | 0 | 25 | 0.051
2018-04-22T18:00:00 | 0 | 25 | 0.001
2018-04-22T19:00:00 | 0 | 25 | 0
2018-04-22T20:00:00 | 0 | 25 | 0
2018-04-22T21:00:00 | 0 | 25 | 0
2018-04-22T22:00:00 | 0 | 25 | 0
2018-04-22T23:00:00 | 0 | 25 | 0
2018-04-23T00:00:00 | 0 | 25 | 0
2018-04-23T01:00:00 | 0 | 25 | 0
2018-04-23T02:00:00 | 0 | 25 | 0
2018-04-23T03:00:00 | 0 | 25 | 0
2018-04-23T04:00:00 | 0 | 25 | 0.007
2018-04-23T05:00:00 | 0 | 25 | 0.093
2018-04-23T06:00:00 | 0 | 25 | 0.305
2018-04-23T07:00:00 | 0 | 25 | 0.523
2018-04-23T08:00:00 | 0 | 25 | 0.701
2018-04-23T09:00:00 | 0 | 25 | 0.828
2018-04-23T10:00:00 | 0 | 25 | 0.9
2018-04-23T11:00:00 | 0 | 25 | 0.917
2018-04-23T12:00:00 | 0 | 25 | 0.882
2018-04-23T13:00:00 | 0 | 25 | 0.792
2018-04-23T14:00:00 | 0 | 25 | 0.65
2018-04-23T15:00:00 | 0 | 25 | 0.459
2018-04-23T16:00:00 | 0 | 25 | 0.239
2018-04-23T17:00:00 | 0 | 25 | 0.055
2018-04-23T18:00:00 | 0 | 25 | 0.001
2018-04-23T19:00:00 | 0 | 25 | 0
2018-04-23T20:00:00 | 0 | 25 | 0
2018-04-23T21:00:00 | 0 | 25 | 0
2018-04-23T22:00:00 | 0 | 25 | 0
2018-04-23T23:00:00 | 0 | 25 | 0
2018-04-24T00:00:00 | 0 | 25 | 0
2018-04-24T01:00:00 | 0 | 25 | 0
2018-04-24T02:00:00 | 0 | 25 | 0
2018-04-24T03:00:00 | 0 | 25 | 0
2018-04-24T04:00:00 | 0 | 25 | 0.007
2018-04-24T05:00:00 | 0 | 25 | 0.053
2018-04-24T06:00:00 | 0 | 25 | 0.098
2018-04-24T07:00:00 | 0 | 25 | 0.152
2018-04-24T08:00:00 | 0 | 25 | 0.175
2018-04-24T09:00:00 | 0 | 25 | 0.219
2018-04-24T10:00:00 | 0 | 25 | 0.314
2018-04-24T11:00:00 | 0 | 25 | 0.405
2018-04-24T12:00:00 | 0 | 25 | 0.477
2018-04-24T13:00:00 | 0 | 25 | 0.507
2018-04-24T14:00:00 | 0 | 25 | 0.451
2018-04-24T15:00:00 | 0 | 25 | 0.348
2018-04-24T16:00:00 | 0 | 25 | 0.194
2018-04-24T17:00:00 | 0 | 25 | 0.058
2018-04-24T18:00:00 | 0 | 25 | 0.001
2018-04-24T19:00:00 | 0 | 25 | 0
2018-04-24T20:00:00 | 0 | 25 | 0
2018-04-24T21:00:00 | 0 | 25 | 0
2018-04-24T22:00:00 | 0 | 25 | 0
2018-04-24T23:00:00 | 0 | 25 | 0
2018-04-25T00:00:00 | 0 | 25 | 0
2018-04-25T01:00:00 | 0 | 25 | 0
2018-04-25T02:00:00 | 0 | 25 | 0
2018-04-25T03:00:00 | 0 | 25 | 0
2018-04-25T04:00:00 | 0 | 25 | 0.004
2018-04-25T05:00:00 | 0 | 25 | 0.035
2018-04-25T06:00:00 | 0 | 25 | 0.17
2018-04-25T07:00:00 | 0 | 25 | 0.491
2018-04-25T08:00:00 | 0 | 25 | 0.682
2018-04-25T09:00:00 | 0 | 25 | 0.805
2018-04-25T10:00:00 | 0 | 25 | 0.873
2018-04-25T11:00:00 | 0 | 25 | 0.888
2018-04-25T12:00:00 | 0 | 25 | 0.845
2018-04-25T13:00:00 | 0 | 25 | 0.754
2018-04-25T14:00:00 | 0 | 25 | 0.617
2018-04-25T15:00:00 | 0 | 25 | 0.432
2018-04-25T16:00:00 | 0 | 25 | 0.223
2018-04-25T17:00:00 | 0 | 25 | 0.058
2018-04-25T18:00:00 | 0 | 25 | 0.002
2018-04-25T19:00:00 | 0 | 25 | 0
2018-04-25T20:00:00 | 0 | 25 | 0
2018-04-25T21:00:00 | 0 | 25 | 0
2018-04-25T22:00:00 | 0 | 25 | 0
2018-04-25T23:00:00 | 0 | 25 | 0
2018-04-26T00:00:00 | 0 | 25 | 0
2018-04-26T01:00:00 | 0 | 25 | 0
2018-04-26T02:00:00 | 0 | 25 | 0
2018-04-26T03:00:00 | 0 | 25 | 0
2018-04-26T04:00:00 | 0 | 25 | 0.004
2018-04-26T05:00:00 | 0 | 25 | 0.034
2018-04-26T06:00:00 | 0 | 25 | 0.091
2018-04-26T07:00:00 | 0 | 25 | 0.166
2018-04-26T08:00:00 | 0 | 25 | 0.212
2018-04-26T09:00:00 | 0 | 25 | 0.241
2018-04-26T10:00:00 | 0 | 25 | 0.27
2018-04-26T11:00:00 | 0 | 25 | 0.242
2018-04-26T12:00:00 | 0 | 25 | 0.282
2018-04-26T13:00:00 | 0 | 25 | 0.355
2018-04-26T14:00:00 | 0 | 25 | 0.437
2018-04-26T15:00:00 | 0 | 25 | 0.338
2018-04-26T16:00:00 | 0 | 25 | 0.163
2018-04-26T17:00:00 | 0 | 25 | 0.048
2018-04-26T18:00:00 | 0 | 25 | 0.001
2018-04-26T19:00:00 | 0 | 25 | 0
2018-04-26T20:00:00 | 0 | 25 | 0
2018-04-26T21:00:00 | 0 | 25 | 0
2018-04-26T22:00:00 | 0 | 25 | 0
2018-04-26T23:00:00 | 0 | 25 | 0
2018-04-27T00:00:00 | 0 | 25 | 0
2018-04-27T01:00:00 | 0 | 25 | 0
2018-04-27T02:00:00 | 0 | 25 | 0
2018-04-27T03:00:00 | 0 | 25 | 0
2018-04-27T04:00:00 | 0 | 25 | 0.009
2018-04-27T05:00:00 | 0 | 25 | 0.056
2018-04-27T06:00:00 | 0 | 25 | 0.131
2018-04-27T07:00:00 | 0 | 25 | 0.223
2018-04-27T08:00:00 | 0 | 25 | 0.288
2018-04-27T09:00:00 | 0 | 25 | 0.467
2018-04-27T10:00:00 | 0 | 25 | 0.72
2018-04-27T11:00:00 | 0 | 25 | 0.804
2018-04-27T12:00:00 | 0 | 25 | 0.759
2018-04-27T13:00:00 | 0 | 25 | 0.573
2018-04-27T14:00:00 | 0 | 25 | 0.397
2018-04-27T15:00:00 | 0 | 25 | 0.242
2018-04-27T16:00:00 | 0 | 25 | 0.123
2018-04-27T17:00:00 | 0 | 25 | 0.05
2018-04-27T18:00:00 | 0 | 25 | 0.002
2018-04-27T19:00:00 | 0 | 25 | 0
2018-04-27T20:00:00 | 0 | 25 | 0
2018-04-27T21:00:00 | 0 | 25 | 0
2018-04-27T22:00:00 | 0 | 25 | 0
2018-04-27T23:00:00 | 0 | 25 | 0
2018-04-28T00:00:00 | 0 | 25 | 0
2018-04-28T01:00:00 | 0 | 25 | 0
2018-04-28T02:00:00 | 0 | 25 | 0
2018-04-28T03:00:00 | 0 | 25 | 0
2018-04-28T04:00:00 | 0 | 25 | 0
2018-04-28T05:00:00 | 0 | 25 | 0.013
2018-04-28T06:00:00 | 0 | 25 | 0.034
2018-04-28T07:00:00 | 0 | 25 | 0.054
2018-04-28T08:00:00 | 0 | 25 | 0.065
2018-04-28T09:00:00 | 0 | 25 | 0.083
2018-04-28T10:00:00 | 0 | 25 | 0.108
2018-04-28T11:00:00 | 0 | 25 | 0.142
2018-04-28T12:00:00 | 0 | 25 | 0.19
2018-04-28T13:00:00 | 0 | 25 | 0.26
2018-04-28T14:00:00 | 0 | 25 | 0.254
2018-04-28T15:00:00 | 0 | 25 | 0.188
2018-04-28T16:00:00 | 0 | 25 | 0.107
2018-04-28T17:00:00 | 0 | 25 | 0.04
2018-04-28T18:00:00 | 0 | 25 | 0.002
2018-04-28T19:00:00 | 0 | 25 | 0
2018-04-28T20:00:00 | 0 | 25 | 0
2018-04-28T21:00:00 | 0 | 25 | 0
2018-04-28T22:00:00 | 0 | 25 | 0
2018-04-28T23:00:00 | 0 | 25 | 0
2018-04-29T00:00:00 | 0 | 25 | 0
2018-04-29T01:00:00 | 0 | 25 | 0
2018-04-29T02:00:00 | 0 | 25 | 0
2018-04-29T03:00:00 | 0 | 25 | 0
2018-04-29T04:00:00 | 0 | 25 | 0.006
2018-04-29T05:00:00 | 0 | 25 | 0.048
2018-04-29T06:00:00 | 0 | 25 | 0.107
2018-04-29T07:00:00 | 0 | 25 | 0.194
2018-04-29T08:00:00 | 0 | 25 | 0.348
2018-04-29T09:00:00 | 0 | 25 | 0.601
2018-04-29T10:00:00 | 0 | 25 | 0.788
2018-04-29T11:00:00 | 0 | 25 | 0.845
2018-04-29T12:00:00 | 0 | 25 | 0.834
2018-04-29T13:00:00 | 0 | 25 | 0.748
2018-04-29T14:00:00 | 0 | 25 | 0.634
2018-04-29T15:00:00 | 0 | 25 | 0.461
2018-04-29T16:00:00 | 0 | 25 | 0.255
2018-04-29T17:00:00 | 0 | 25 | 0.07
2018-04-29T18:00:00 | 0 | 25 | 0.008
2018-04-29T19:00:00 | 0 | 25 | 0
2018-04-29T20:00:00 | 0 | 25 | 0
2018-04-29T21:00:00 | 0 | 25 | 0
2018-04-29T22:00:00 | 0 | 25 | 0
2018-04-29T23:00:00 | 0 | 25 | 0
2018-04-30T00:00:00 | 0 | 25 | 0
2018-04-30T01:00:00 | 0 | 25 | 0
2018-04-30T02:00:00 | 0 | 25 | 0
2018-04-30T03:00:00 | 0 | 25 | 0
2018-04-30T04:00:00 | 0 | 25 | 0.018
2018-04-30T05:00:00 | 0 | 25 | 0.106
2018-04-30T06:00:00 | 0 | 25 | 0.294
2018-04-30T07:00:00 | 0 | 25 | 0.433
2018-04-30T08:00:00 | 0 | 25 | 0.507
2018-04-30T09:00:00 | 0 | 25 | 0.541
2018-04-30T10:00:00 | 0 | 25 | 0.687
2018-04-30T11:00:00 | 0 | 25 | 0.765
2018-04-30T12:00:00 | 0 | 25 | 0.763
2018-04-30T13:00:00 | 0 | 25 | 0.706
2018-04-30T14:00:00 | 0 | 25 | 0.593
2018-04-30T15:00:00 | 0 | 25 | 0.434
2018-04-30T16:00:00 | 0 | 25 | 0.243
2018-04-30T17:00:00 | 0 | 25 | 0.072
2018-04-30T18:00:00 | 0 | 25 | 0.008
2018-04-30T19:00:00 | 0 | 25 | 0
2018-04-30T20:00:00 | 0 | 25 | 0
2018-04-30T21:00:00 | 0 | 25 | 0
2018-04-30T22:00:00 | 0 | 25 | 0
2018-04-30T23:00:00 | 0 | 25 | 0
2018-05-01T00:00:00 | 0 | 25 | 0
2018-05-01T01:00:00 | 0 | 25 | 0
2018-05-01T02:00:00 | 0 | 25 | 0
2018-05-01T03:00:00 | 0 | 25 | 0
2018-05-01T04:00:00 | 0 | 25 | 0.005
2018-05-01T05:00:00 | 0 | 25 | 0.034
2018-05-01T06:00:00 | 0 | 25 | 0.09
2018-05-01T07:00:00 | 0 | 25 | 0.134
2018-05-01T08:00:00 | 0 | 25 | 0.206
2018-05-01T09:00:00 | 0 | 25 | 0.283
2018-05-01T10:00:00 | 0 | 25 | 0.313
2018-05-01T11:00:00 | 0 | 25 | 0.369
2018-05-01T12:00:00 | 0 | 25 | 0.386
2018-05-01T13:00:00 | 0 | 25 | 0.259
2018-05-01T14:00:00 | 0 | 25 | 0.175
2018-05-01T15:00:00 | 0 | 25 | 0.129
2018-05-01T16:00:00 | 0 | 25 | 0.091
2018-05-01T17:00:00 | 0 | 25 | 0.032
2018-05-01T18:00:00 | 0 | 25 | 0.001
2018-05-01T19:00:00 | 0 | 25 | 0
2018-05-01T20:00:00 | 0 | 25 | 0
2018-05-01T21:00:00 | 0 | 25 | 0
2018-05-01T22:00:00 | 0 | 25 | 0
2018-05-01T23:00:00 | 0 | 25 | 0
2018-05-02T00:00:00 | 0 | 25 | 0
2018-05-02T01:00:00 | 0 | 25 | 0
2018-05-02T02:00:00 | 0 | 25 | 0
2018-05-02T03:00:00 | 0 | 25 | 0
2018-05-02T04:00:00 | 0 | 25 | 0.01
2018-05-02T05:00:00 | 0 | 25 | 0.072
2018-05-02T06:00:00 | 0 | 25 | 0.18
2018-05-02T07:00:00 | 0 | 25 | 0.274
2018-05-02T08:00:00 | 0 | 25 | 0.262
2018-05-02T09:00:00 | 0 | 25 | 0.388
2018-05-02T10:00:00 | 0 | 25 | 0.49
2018-05-02T11:00:00 | 0 | 25 | 0.57
2018-05-02T12:00:00 | 0 | 25 | 0.585
2018-05-02T13:00:00 | 0 | 25 | 0.645
2018-05-02T14:00:00 | 0 | 25 | 0.565
2018-05-02T15:00:00 | 0 | 25 | 0.441
2018-05-02T16:00:00 | 0 | 25 | 0.257
2018-05-02T17:00:00 | 0 | 25 | 0.081
2018-05-02T18:00:00 | 0 | 25 | 0.012
2018-05-02T19:00:00 | 0 | 25 | 0
2018-05-02T20:00:00 | 0 | 25 | 0
2018-05-02T21:00:00 | 0 | 25 | 0
2018-05-02T22:00:00 | 0 | 25 | 0
2018-05-02T23:00:00 | 0 | 25 | 0
2018-05-03T00:00:00 | 0 | 25 | 0
2018-05-03T01:00:00 | 0 | 25 | 0
2018-05-03T02:00:00 | 0 | 25 | 0
2018-05-03T03:00:00 | 0 | 25 | 0
2018-05-03T04:00:00 | 0 | 25 | 0.025
2018-05-03T05:00:00 | 0 | 25 | 0.126
2018-05-03T06:00:00 | 0 | 25 | 0.308
2018-05-03T07:00:00 | 0 | 25 | 0.398
2018-05-03T08:00:00 | 0 | 25 | 0.459
2018-05-03T09:00:00 | 0 | 25 | 0.554
2018-05-03T10:00:00 | 0 | 25 | 0.632
2018-05-03T11:00:00 | 0 | 25 | 0.557
2018-05-03T12:00:00 | 0 | 25 | 0.524
2018-05-03T13:00:00 | 0 | 25 | 0.49
2018-05-03T14:00:00 | 0 | 25 | 0.397
2018-05-03T15:00:00 | 0 | 25 | 0.315
2018-05-03T16:00:00 | 0 | 25 | 0.184
2018-05-03T17:00:00 | 0 | 25 | 0.067
2018-05-03T18:00:00 | 0 | 25 | 0.011
2018-05-03T19:00:00 | 0 | 25 | 0
2018-05-03T20:00:00 | 0 | 25 | 0
2018-05-03T21:00:00 | 0 | 25 | 0
2018-05-03T22:00:00 | 0 | 25 | 0
2018-05-03T23:00:00 | 0 | 25 | 0
2018-05-04T00:00:00 | 0 | 25 | 0
2018-05-04T01:00:00 | 0 | 25 | 0
2018-05-04T02:00:00 | 0 | 25 | 0
2018-05-04T03:00:00 | 0 | 25 | 0
2018-05-04T04:00:00 | 0 | 25 | 0.023
2018-05-04T05:00:00 | 0 | 25 | 0.104
2018-05-04T06:00:00 | 0 | 25 | 0.227
2018-05-04T07:00:00 | 0 | 25 | 0.345
2018-05-04T08:00:00 | 0 | 25 | 0.442
2018-05-04T09:00:00 | 0 | 25 | 0.449
2018-05-04T10:00:00 | 0 | 25 | 0.452
2018-05-04T11:00:00 | 0 | 25 | 0.457
2018-05-04T12:00:00 | 0 | 25 | 0.455
2018-05-04T13:00:00 | 0 | 25 | 0.481
2018-05-04T14:00:00 | 0 | 25 | 0.469
2018-05-04T15:00:00 | 0 | 25 | 0.382
2018-05-04T16:00:00 | 0 | 25 | 0.236
2018-05-04T17:00:00 | 0 | 25 | 0.087
2018-05-04T18:00:00 | 0 | 25 | 0.016
2018-05-04T19:00:00 | 0 | 25 | 0
2018-05-04T20:00:00 | 0 | 25 | 0
2018-05-04T21:00:00 | 0 | 25 | 0
2018-05-04T22:00:00 | 0 | 25 | 0
2018-05-04T23:00:00 | 0 | 25 | 0
2018-05-05T00:00:00 | 0 | 25 | 0
2018-05-05T01:00:00 | 0 | 25 | 0
2018-05-05T02:00:00 | 0 | 25 | 0
2018-05-05T03:00:00 | 0 | 25 | 0
2018-05-05T04:00:00 | 0 | 25 | 0.026
2018-05-05T05:00:00 | 0 | 25 | 0.117
2018-05-05T06:00:00 | 0 | 25 | 0.331
2018-05-05T07:00:00 | 0 | 25 | 0.52
2018-05-05T08:00:00 | 0 | 25 | 0.654
2018-05-05T09:00:00 | 0 | 25 | 0.74
2018-05-05T10:00:00 | 0 | 25 | 0.799
2018-05-05T11:00:00 | 0 | 25 | 0.829
2018-05-05T12:00:00 | 0 | 25 | 0.82
2018-05-05T13:00:00 | 0 | 25 | 0.754
2018-05-05T14:00:00 | 0 | 25 | 0.596
2018-05-05T15:00:00 | 0 | 25 | 0.409
2018-05-05T16:00:00 | 0 | 25 | 0.229
2018-05-05T17:00:00 | 0 | 25 | 0.082
2018-05-05T18:00:00 | 0 | 25 | 0.013
2018-05-05T19:00:00 | 0 | 25 | 0
2018-05-05T20:00:00 | 0 | 25 | 0
2018-05-05T21:00:00 | 0 | 25 | 0
2018-05-05T22:00:00 | 0 | 25 | 0
2018-05-05T23:00:00 | 0 | 25 | 0
2018-05-06T00:00:00 | 0 | 25 | 0
2018-05-06T01:00:00 | 0 | 25 | 0
2018-05-06T02:00:00 | 0 | 25 | 0
2018-05-06T03:00:00 | 0 | 25 | 0
2018-05-06T04:00:00 | 0 | 25 | 0.022
2018-05-06T05:00:00 | 0 | 25 | 0.108
2018-05-06T06:00:00 | 0 | 25 | 0.246
2018-05-06T07:00:00 | 0 | 25 | 0.399
2018-05-06T08:00:00 | 0 | 25 | 0.499
2018-05-06T09:00:00 | 0 | 25 | 0.575
2018-05-06T10:00:00 | 0 | 25 | 0.649
2018-05-06T11:00:00 | 0 | 25 | 0.637
2018-05-06T12:00:00 | 0 | 25 | 0.489
2018-05-06T13:00:00 | 0 | 25 | 0.42
2018-05-06T14:00:00 | 0 | 25 | 0.358
2018-05-06T15:00:00 | 0 | 25 | 0.301
2018-05-06T16:00:00 | 0 | 25 | 0.216
2018-05-06T17:00:00 | 0 | 25 | 0.091
2018-05-06T18:00:00 | 0 | 25 | 0.019
2018-05-06T19:00:00 | 0 | 25 | 0
2018-05-06T20:00:00 | 0 | 25 | 0
2018-05-06T21:00:00 | 0 | 25 | 0
2018-05-06T22:00:00 | 0 | 25 | 0
2018-05-06T23:00:00 | 0 | 25 | 0
2018-05-07T00:00:00 | 0 | 25 | 0
2018-05-07T01:00:00 | 0 | 25 | 0
2018-05-07T02:00:00 | 0 | 25 | 0
2018-05-07T03:00:00 | 0 | 25 | 0
2018-05-07T04:00:00 | 0 | 25 | 0.021
2018-05-07T05:00:00 | 0 | 25 | 0.101
2018-05-07T06:00:00 | 0 | 25 | 0.254
2018-05-07T07:00:00 | 0 | 25 | 0.473
2018-05-07T08:00:00 | 0 | 25 | 0.551
2018-05-07T09:00:00 | 0 | 25 | 0.597
2018-05-07T10:00:00 | 0 | 25 | 0.677
2018-05-07T11:00:00 | 0 | 25 | 0.671
2018-05-07T12:00:00 | 0 | 25 | 0.564
2018-05-07T13:00:00 | 0 | 25 | 0.484
2018-05-07T14:00:00 | 0 | 25 | 0.43
2018-05-07T15:00:00 | 0 | 25 | 0.349
2018-05-07T16:00:00 | 0 | 25 | 0.227
2018-05-07T17:00:00 | 0 | 25 | 0.091
2018-05-07T18:00:00 | 0 | 25 | 0.018
2018-05-07T19:00:00 | 0 | 25 | 0
2018-05-07T20:00:00 | 0 | 25 | 0
2018-05-07T21:00:00 | 0 | 25 | 0
2018-05-07T22:00:00 | 0 | 25 | 0
2018-05-07T23:00:00 | 0 | 25 | 0
2018-05-08T00:00:00 | 0 | 25 | 0
2018-05-08T01:00:00 | 0 | 25 | 0
2018-05-08T02:00:00 | 0 | 25 | 0
2018-05-08T03:00:00 | 0 | 25 | 0
2018-05-08T04:00:00 | 0 | 25 | 0.017
2018-05-08T05:00:00 | 0 | 25 | 0.083
2018-05-08T06:00:00 | 0 | 25 | 0.202
2018-05-08T07:00:00 | 0 | 25 | 0.317
2018-05-08T08:00:00 | 0 | 25 | 0.347
2018-05-08T09:00:00 | 0 | 25 | 0.345
2018-05-08T10:00:00 | 0 | 25 | 0.262
2018-05-08T11:00:00 | 0 | 25 | 0.261
2018-05-08T12:00:00 | 0 | 25 | 0.27
2018-05-08T13:00:00 | 0 | 25 | 0.267
2018-05-08T14:00:00 | 0 | 25 | 0.325
2018-05-08T15:00:00 | 0 | 25 | 0.19
2018-05-08T16:00:00 | 0 | 25 | 0.091
2018-05-08T17:00:00 | 0 | 25 | 0.024
2018-05-08T18:00:00 | 0 | 25 | 0.001
2018-05-08T19:00:00 | 0 | 25 | 0
2018-05-08T20:00:00 | 0 | 25 | 0
2018-05-08T21:00:00 | 0 | 25 | 0
2018-05-08T22:00:00 | 0 | 25 | 0
2018-05-08T23:00:00 | 0 | 25 | 0
2018-05-09T00:00:00 | 0 | 25 | 0
2018-05-09T01:00:00 | 0 | 25 | 0
2018-05-09T02:00:00 | 0 | 25 | 0
2018-05-09T03:00:00 | 0 | 25 | 0
2018-05-09T04:00:00 | 0 | 25 | 0.013
2018-05-09T05:00:00 | 0 | 25 | 0.067
2018-05-09T06:00:00 | 0 | 25 | 0.205
2018-05-09T07:00:00 | 0 | 25 | 0.421
2018-05-09T08:00:00 | 0 | 25 | 0.603
2018-05-09T09:00:00 | 0 | 25 | 0.689
2018-05-09T10:00:00 | 0 | 25 | 0.737
2018-05-09T11:00:00 | 0 | 25 | 0.701
2018-05-09T12:00:00 | 0 | 25 | 0.631
2018-05-09T13:00:00 | 0 | 25 | 0.535
2018-05-09T14:00:00 | 0 | 25 | 0.498
2018-05-09T15:00:00 | 0 | 25 | 0.385
2018-05-09T16:00:00 | 0 | 25 | 0.244
2018-05-09T17:00:00 | 0 | 25 | 0.093
2018-05-09T18:00:00 | 0 | 25 | 0.02
2018-05-09T19:00:00 | 0 | 25 | 0
2018-05-09T20:00:00 | 0 | 25 | 0
2018-05-09T21:00:00 | 0 | 25 | 0
2018-05-09T22:00:00 | 0 | 25 | 0
2018-05-09T23:00:00 | 0 | 25 | 0
2018-05-10T00:00:00 | 0 | 25 | 0
2018-05-10T01:00:00 | 0 | 25 | 0
2018-05-10T02:00:00 | 0 | 25 | 0
2018-05-10T03:00:00 | 0 | 25 | 0
2018-05-10T04:00:00 | 0 | 25 | 0.027
2018-05-10T05:00:00 | 0 | 25 | 0.089
2018-05-10T06:00:00 | 0 | 25 | 0.164
2018-05-10T07:00:00 | 0 | 25 | 0.267
2018-05-10T08:00:00 | 0 | 25 | 0.304
2018-05-10T09:00:00 | 0 | 25 | 0.385
2018-05-10T10:00:00 | 0 | 25 | 0.519
2018-05-10T11:00:00 | 0 | 25 | 0.585
2018-05-10T12:00:00 | 0 | 25 | 0.663
2018-05-10T13:00:00 | 0 | 25 | 0.592
2018-05-10T14:00:00 | 0 | 25 | 0.504
2018-05-10T15:00:00 | 0 | 25 | 0.433
2018-05-10T16:00:00 | 0 | 25 | 0.273
2018-05-10T17:00:00 | 0 | 25 | 0.095
2018-05-10T18:00:00 | 0 | 25 | 0.021
2018-05-10T19:00:00 | 0 | 25 | 0
2018-05-10T20:00:00 | 0 | 25 | 0
2018-05-10T21:00:00 | 0 | 25 | 0
2018-05-10T22:00:00 | 0 | 25 | 0
2018-05-10T23:00:00 | 0 | 25 | 0
2018-05-11T00:00:00 | 0 | 25 | 0
2018-05-11T01:00:00 | 0 | 25 | 0
2018-05-11T02:00:00 | 0 | 25 | 0
2018-05-11T03:00:00 | 0 | 25 | 0
2018-05-11T04:00:00 | 0 | 25 | 0.027
2018-05-11T05:00:00 | 0 | 25 | 0.14
2018-05-11T06:00:00 | 0 | 25 | 0.36
2018-05-11T07:00:00 | 0 | 25 | 0.571
2018-05-11T08:00:00 | 0 | 25 | 0.74
2018-05-11T09:00:00 | 0 | 25 | 0.855
2018-05-11T10:00:00 | 0 | 25 | 0.92
2018-05-11T11:00:00 | 0 | 25 | 0.936
2018-05-11T12:00:00 | 0 | 25 | 0.901
2018-05-11T13:00:00 | 0 | 25 | 0.819
2018-05-11T14:00:00 | 0 | 25 | 0.687
2018-05-11T15:00:00 | 0 | 25 | 0.507
2018-05-11T16:00:00 | 0 | 25 | 0.292
2018-05-11T17:00:00 | 0 | 25 | 0.084
2018-05-11T18:00:00 | 0 | 25 | 0.022
2018-05-11T19:00:00 | 0 | 25 | 0
2018-05-11T20:00:00 | 0 | 25 | 0
2018-05-11T21:00:00 | 0 | 25 | 0
2018-05-11T22:00:00 | 0 | 25 | 0
2018-05-11T23:00:00 | 0 | 25 | 0
2018-05-12T00:00:00 | 0 | 25 | 0
2018-05-12T01:00:00 | 0 | 25 | 0
2018-05-12T02:00:00 | 0 | 25 | 0
2018-05-12T03:00:00 | 0 | 25 | 0
2018-05-12T04:00:00 | 0 | 25 | 0.028
2018-05-12T05:00:00 | 0 | 25 | 0.142
2018-05-12T06:00:00 | 0 | 25 | 0.36
2018-05-12T07:00:00 | 0 | 25 | 0.57
2018-05-12T08:00:00 | 0 | 25 | 0.739
2018-05-12T09:00:00 | 0 | 25 | 0.857
2018-05-12T10:00:00 | 0 | 25 | 0.923
2018-05-12T11:00:00 | 0 | 25 | 0.934
2018-05-12T12:00:00 | 0 | 25 | 0.9
2018-05-12T13:00:00 | 0 | 25 | 0.82
2018-05-12T14:00:00 | 0 | 25 | 0.691
2018-05-12T15:00:00 | 0 | 25 | 0.512
2018-05-12T16:00:00 | 0 | 25 | 0.296
2018-05-12T17:00:00 | 0 | 25 | 0.085
2018-05-12T18:00:00 | 0 | 25 | 0.022
2018-05-12T19:00:00 | 0 | 25 | 0
2018-05-12T20:00:00 | 0 | 25 | 0
2018-05-12T21:00:00 | 0 | 25 | 0
2018-05-12T22:00:00 | 0 | 25 | 0
2018-05-12T23:00:00 | 0 | 25 | 0
2018-05-13T00:00:00 | 0 | 25 | 0
2018-05-13T01:00:00 | 0 | 25 | 0
2018-05-13T02:00:00 | 0 | 25 | 0
2018-05-13T03:00:00 | 0 | 25 | 0
2018-05-13T04:00:00 | 0 | 25 | 0.028
2018-05-13T05:00:00 | 0 | 25 | 0.145
2018-05-13T06:00:00 | 0 | 25 | 0.367
2018-05-13T07:00:00 | 0 | 25 | 0.577
2018-05-13T08:00:00 | 0 | 25 | 0.745
2018-05-13T09:00:00 | 0 | 25 | 0.861
2018-05-13T10:00:00 | 0 | 25 | 0.922
2018-05-13T11:00:00 | 0 | 25 | 0.916
2018-05-13T12:00:00 | 0 | 25 | 0.86
2018-05-13T13:00:00 | 0 | 25 | 0.758
2018-05-13T14:00:00 | 0 | 25 | 0.659
2018-05-13T15:00:00 | 0 | 25 | 0.485
2018-05-13T16:00:00 | 0 | 25 | 0.284
2018-05-13T17:00:00 | 0 | 25 | 0.088
2018-05-13T18:00:00 | 0 | 25 | 0.024
2018-05-13T19:00:00 | 0 | 25 | 0
2018-05-13T20:00:00 | 0 | 25 | 0
2018-05-13T21:00:00 | 0 | 25 | 0
2018-05-13T22:00:00 | 0 | 25 | 0
2018-05-13T23:00:00 | 0 | 25 | 0
2018-05-14T00:00:00 | 0 | 25 | 0
2018-05-14T01:00:00 | 0 | 25 | 0
2018-05-14T02:00:00 | 0 | 25 | 0
2018-05-14T03:00:00 | 0 | 25 | 0
2018-05-14T04:00:00 | 0 | 25 | 0.038
2018-05-14T05:00:00 | 0 | 25 | 0.14
2018-05-14T06:00:00 | 0 | 25 | 0.355
2018-05-14T07:00:00 | 0 | 25 | 0.56
2018-05-14T08:00:00 | 0 | 25 | 0.721
2018-05-14T09:00:00 | 0 | 25 | 0.833
2018-05-14T10:00:00 | 0 | 25 | 0.844
2018-05-14T11:00:00 | 0 | 25 | 0.676
2018-05-14T12:00:00 | 0 | 25 | 0.761
2018-05-14T13:00:00 | 0 | 25 | 0.763
2018-05-14T14:00:00 | 0 | 25 | 0.607
2018-05-14T15:00:00 | 0 | 25 | 0.383
2018-05-14T16:00:00 | 0 | 25 | 0.227
2018-05-14T17:00:00 | 0 | 25 | 0.095
2018-05-14T18:00:00 | 0 | 25 | 0.024
2018-05-14T19:00:00 | 0 | 25 | 0
2018-05-14T20:00:00 | 0 | 25 | 0
2018-05-14T21:00:00 | 0 | 25 | 0
2018-05-14T22:00:00 | 0 | 25 | 0
2018-05-14T23:00:00 | 0 | 25 | 0
2018-05-15T00:00:00 | 0 | 25 | 0
2018-05-15T01:00:00 | 0 | 25 | 0
2018-05-15T02:00:00 | 0 | 25 | 0
2018-05-15T03:00:00 | 0 | 25 | 0
2018-05-15T04:00:00 | 0 | 25 | 0.034
2018-05-15T05:00:00 | 0 | 25 | 0.147
2018-05-15T06:00:00 | 0 | 25 | 0.352
2018-05-15T07:00:00 | 0 | 25 | 0.553
2018-05-15T08:00:00 | 0 | 25 | 0.715
2018-05-15T09:00:00 | 0 | 25 | 0.826
2018-05-15T10:00:00 | 0 | 25 | 0.868
2018-05-15T11:00:00 | 0 | 25 | 0.895
2018-05-15T12:00:00 | 0 | 25 | 0.837
2018-05-15T13:00:00 | 0 | 25 | 0.692
2018-05-15T14:00:00 | 0 | 25 | 0.527
2018-05-15T15:00:00 | 0 | 25 | 0.355
2018-05-15T16:00:00 | 0 | 25 | 0.214
2018-05-15T17:00:00 | 0 | 25 | 0.09
2018-05-15T18:00:00 | 0 | 25 | 0.024
2018-05-15T19:00:00 | 0 | 25 | 0
2018-05-15T20:00:00 | 0 | 25 | 0
2018-05-15T21:00:00 | 0 | 25 | 0
2018-05-15T22:00:00 | 0 | 25 | 0
2018-05-15T23:00:00 | 0 | 25 | 0
2018-05-16T00:00:00 | 0 | 25 | 0
2018-05-16T01:00:00 | 0 | 25 | 0
2018-05-16T02:00:00 | 0 | 25 | 0
2018-05-16T03:00:00 | 0 | 25 | 0.001
2018-05-16T04:00:00 | 0 | 25 | 0.041
2018-05-16T05:00:00 | 0 | 25 | 0.134
2018-05-16T06:00:00 | 0 | 25 | 0.304
2018-05-16T07:00:00 | 0 | 25 | 0.483
2018-05-16T08:00:00 | 0 | 25 | 0.676
2018-05-16T09:00:00 | 0 | 25 | 0.76
2018-05-16T10:00:00 | 0 | 25 | 0.713
2018-05-16T11:00:00 | 0 | 25 | 0.684
2018-05-16T12:00:00 | 0 | 25 | 0.674
2018-05-16T13:00:00 | 0 | 25 | 0.641
2018-05-16T14:00:00 | 0 | 25 | 0.544
2018-05-16T15:00:00 | 0 | 25 | 0.394
2018-05-16T16:00:00 | 0 | 25 | 0.24
2018-05-16T17:00:00 | 0 | 25 | 0.095
2018-05-16T18:00:00 | 0 | 25 | 0.025
2018-05-16T19:00:00 | 0 | 25 | 0
2018-05-16T20:00:00 | 0 | 25 | 0
2018-05-16T21:00:00 | 0 | 25 | 0
2018-05-16T22:00:00 | 0 | 25 | 0
2018-05-16T23:00:00 | 0 | 25 | 0
2018-05-17T00:00:00 | 0 | 25 | 0
2018-05-17T01:00:00 | 0 | 25 | 0
2018-05-17T02:00:00 | 0 | 25 | 0
2018-05-17T03:00:00 | 0 | 25 | 0
2018-05-17T04:00:00 | 0 | 25 | 0.008
2018-05-17T05:00:00 | 0 | 25 | 0.037
2018-05-17T06:00:00 | 0 | 25 | 0.087
2018-05-17T07:00:00 | 0 | 25 | 0.16
2018-05-17T08:00:00 | 0 | 25 | 0.179
2018-05-17T09:00:00 | 0 | 25 | 0.162
2018-05-17T10:00:00 | 0 | 25 | 0.212
2018-05-17T11:00:00 | 0 | 25 | 0.26
2018-05-17T12:00:00 | 0 | 25 | 0.264
2018-05-17T13:00:00 | 0 | 25 | 0.248
2018-05-17T14:00:00 | 0 | 25 | 0.219
2018-05-17T15:00:00 | 0 | 25 | 0.177
2018-05-17T16:00:00 | 0 | 25 | 0.125
2018-05-17T17:00:00 | 0 | 25 | 0.063
2018-05-17T18:00:00 | 0 | 25 | 0.019
2018-05-17T19:00:00 | 0 | 25 | 0
2018-05-17T20:00:00 | 0 | 25 | 0
2018-05-17T21:00:00 | 0 | 25 | 0
2018-05-17T22:00:00 | 0 | 25 | 0
2018-05-17T23:00:00 | 0 | 25 | 0
2018-05-18T00:00:00 | 0 | 25 | 0
2018-05-18T01:00:00 | 0 | 25 | 0
2018-05-18T02:00:00 | 0 | 25 | 0
2018-05-18T03:00:00 | 0 | 25 | 0
2018-05-18T04:00:00 | 0 | 25 | 0.03
2018-05-18T05:00:00 | 0 | 25 | 0.109
2018-05-18T06:00:00 | 0 | 25 | 0.24
2018-05-18T07:00:00 | 0 | 25 | 0.439
2018-05-18T08:00:00 | 0 | 25 | 0.662
2018-05-18T09:00:00 | 0 | 25 | 0.785
2018-05-18T10:00:00 | 0 | 25 | 0.849
2018-05-18T11:00:00 | 0 | 25 | 0.847
2018-05-18T12:00:00 | 0 | 25 | 0.817
2018-05-18T13:00:00 | 0 | 25 | 0.725
2018-05-18T14:00:00 | 0 | 25 | 0.584
2018-05-18T15:00:00 | 0 | 25 | 0.43
2018-05-18T16:00:00 | 0 | 25 | 0.262
2018-05-18T17:00:00 | 0 | 25 | 0.101
2018-05-18T18:00:00 | 0 | 25 | 0.032
2018-05-18T19:00:00 | 0 | 25 | 0
2018-05-18T20:00:00 | 0 | 25 | 0
2018-05-18T21:00:00 | 0 | 25 | 0
2018-05-18T22:00:00 | 0 | 25 | 0
2018-05-18T23:00:00 | 0 | 25 | 0
2018-05-19T00:00:00 | 0 | 25 | 0
2018-05-19T01:00:00 | 0 | 25 | 0
2018-05-19T02:00:00 | 0 | 25 | 0
2018-05-19T03:00:00 | 0 | 25 | 0.002
2018-05-19T04:00:00 | 0 | 25 | 0.042
2018-05-19T05:00:00 | 0 | 25 | 0.146
2018-05-19T06:00:00 | 0 | 25 | 0.325
2018-05-19T07:00:00 | 0 | 25 | 0.5
2018-05-19T08:00:00 | 0 | 25 | 0.659
2018-05-19T09:00:00 | 0 | 25 | 0.769
2018-05-19T10:00:00 | 0 | 25 | 0.834
2018-05-19T11:00:00 | 0 | 25 | 0.842
2018-05-19T12:00:00 | 0 | 25 | 0.768
2018-05-19T13:00:00 | 0 | 25 | 0.615
2018-05-19T14:00:00 | 0 | 25 | 0.441
2018-05-19T15:00:00 | 0 | 25 | 0.356
2018-05-19T16:00:00 | 0 | 25 | 0.227
2018-05-19T17:00:00 | 0 | 25 | 0.1
2018-05-19T18:00:00 | 0 | 25 | 0.03
2018-05-19T19:00:00 | 0 | 25 | 0
2018-05-19T20:00:00 | 0 | 25 | 0
2018-05-19T21:00:00 | 0 | 25 | 0
2018-05-19T22:00:00 | 0 | 25 | 0
2018-05-19T23:00:00 | 0 | 25 | 0
2018-05-20T00:00:00 | 0 | 25 | 0
2018-05-20T01:00:00 | 0 | 25 | 0
2018-05-20T02:00:00 | 0 | 25 | 0
2018-05-20T03:00:00 | 0 | 25 | 0.002
2018-05-20T04:00:00 | 0 | 25 | 0.042
2018-05-20T05:00:00 | 0 | 25 | 0.145
2018-05-20T06:00:00 | 0 | 25 | 0.319
2018-05-20T07:00:00 | 0 | 25 | 0.496
2018-05-20T08:00:00 | 0 | 25 | 0.591
2018-05-20T09:00:00 | 0 | 25 | 0.67
2018-05-20T10:00:00 | 0 | 25 | 0.783
2018-05-20T11:00:00 | 0 | 25 | 0.838
2018-05-20T12:00:00 | 0 | 25 | 0.801
2018-05-20T13:00:00 | 0 | 25 | 0.695
2018-05-20T14:00:00 | 0 | 25 | 0.555
2018-05-20T15:00:00 | 0 | 25 | 0.42
2018-05-20T16:00:00 | 0 | 25 | 0.24
2018-05-20T17:00:00 | 0 | 25 | 0.1
2018-05-20T18:00:00 | 0 | 25 | 0.029
2018-05-20T19:00:00 | 0 | 25 | 0
2018-05-20T20:00:00 | 0 | 25 | 0
2018-05-20T21:00:00 | 0 | 25 | 0
2018-05-20T22:00:00 | 0 | 25 | 0
2018-05-20T23:00:00 | 0 | 25 | 0
2018-05-21T00:00:00 | 0 | 25 | 0
2018-05-21T01:00:00 | 0 | 25 | 0
2018-05-21T02:00:00 | 0 | 25 | 0
2018-05-21T03:00:00 | 0 | 25 | 0
2018-05-21T04:00:00 | 0 | 25 | 0.015
2018-05-21T05:00:00 | 0 | 25 | 0.064
2018-05-21T06:00:00 | 0 | 25 | 0.159
2018-05-21T07:00:00 | 0 | 25 | 0.24
2018-05-21T08:00:00 | 0 | 25 | 0.291
2018-05-21T09:00:00 | 0 | 25 | 0.327
2018-05-21T10:00:00 | 0 | 25 | 0.338
2018-05-21T11:00:00 | 0 | 25 | 0.352
2018-05-21T12:00:00 | 0 | 25 | 0.336
2018-05-21T13:00:00 | 0 | 25 | 0.276
2018-05-21T14:00:00 | 0 | 25 | 0.197
2018-05-21T15:00:00 | 0 | 25 | 0.123
2018-05-21T16:00:00 | 0 | 25 | 0.073
2018-05-21T17:00:00 | 0 | 25 | 0.036
2018-05-21T18:00:00 | 0 | 25 | 0.01
2018-05-21T19:00:00 | 0 | 25 | 0
2018-05-21T20:00:00 | 0 | 25 | 0
2018-05-21T21:00:00 | 0 | 25 | 0
2018-05-21T22:00:00 | 0 | 25 | 0
2018-05-21T23:00:00 | 0 | 25 | 0
2018-05-22T00:00:00 | 0 | 25 | 0
2018-05-22T01:00:00 | 0 | 25 | 0
2018-05-22T02:00:00 | 0 | 25 | 0
2018-05-22T03:00:00 | 0 | 25 | 0
2018-05-22T04:00:00 | 0 | 25 | 0.033
2018-05-22T05:00:00 | 0 | 25 | 0.098
2018-05-22T06:00:00 | 0 | 25 | 0.153
2018-05-22T07:00:00 | 0 | 25 | 0.196
2018-05-22T08:00:00 | 0 | 25 | 0.293
2018-05-22T09:00:00 | 0 | 25 | 0.441
2018-05-22T10:00:00 | 0 | 25 | 0.584
2018-05-22T11:00:00 | 0 | 25 | 0.699
2018-05-22T12:00:00 | 0 | 25 | 0.743
2018-05-22T13:00:00 | 0 | 25 | 0.742
2018-05-22T14:00:00 | 0 | 25 | 0.66
2018-05-22T15:00:00 | 0 | 25 | 0.504
2018-05-22T16:00:00 | 0 | 25 | 0.306
2018-05-22T17:00:00 | 0 | 25 | 0.109
2018-05-22T18:00:00 | 0 | 25 | 0.037
2018-05-22T19:00:00 | 0 | 25 | 0
2018-05-22T20:00:00 | 0 | 25 | 0
2018-05-22T21:00:00 | 0 | 25 | 0
2018-05-22T22:00:00 | 0 | 25 | 0
2018-05-22T23:00:00 | 0 | 25 | 0
2018-05-23T00:00:00 | 0 | 25 | 0
2018-05-23T01:00:00 | 0 | 25 | 0
2018-05-23T02:00:00 | 0 | 25 | 0
2018-05-23T03:00:00 | 0 | 25 | 0.004
2018-05-23T04:00:00 | 0 | 25 | 0.04
2018-05-23T05:00:00 | 0 | 25 | 0.152
2018-05-23T06:00:00 | 0 | 25 | 0.337
2018-05-23T07:00:00 | 0 | 25 | 0.508
2018-05-23T08:00:00 | 0 | 25 | 0.699
2018-05-23T09:00:00 | 0 | 25 | 0.811
2018-05-23T10:00:00 | 0 | 25 | 0.878
2018-05-23T11:00:00 | 0 | 25 | 0.887
2018-05-23T12:00:00 | 0 | 25 | 0.852
2018-05-23T13:00:00 | 0 | 25 | 0.773
2018-05-23T14:00:00 | 0 | 25 | 0.632
2018-05-23T15:00:00 | 0 | 25 | 0.451
2018-05-23T16:00:00 | 0 | 25 | 0.276
2018-05-23T17:00:00 | 0 | 25 | 0.104
2018-05-23T18:00:00 | 0 | 25 | 0.035
2018-05-23T19:00:00 | 0 | 25 | 0
2018-05-23T20:00:00 | 0 | 25 | 0
2018-05-23T21:00:00 | 0 | 25 | 0
2018-05-23T22:00:00 | 0 | 25 | 0
2018-05-23T23:00:00 | 0 | 25 | 0
2018-05-24T00:00:00 | 0 | 25 | 0
2018-05-24T01:00:00 | 0 | 25 | 0
2018-05-24T02:00:00 | 0 | 25 | 0
2018-05-24T03:00:00 | 0 | 25 | 0.005
2018-05-24T04:00:00 | 0 | 25 | 0.04
2018-05-24T05:00:00 | 0 | 25 | 0.155
2018-05-24T06:00:00 | 0 | 25 | 0.325
2018-05-24T07:00:00 | 0 | 25 | 0.486
2018-05-24T08:00:00 | 0 | 25 | 0.671
2018-05-24T09:00:00 | 0 | 25 | 0.768
2018-05-24T10:00:00 | 0 | 25 | 0.834
2018-05-24T11:00:00 | 0 | 25 | 0.846
2018-05-24T12:00:00 | 0 | 25 | 0.797
2018-05-24T13:00:00 | 0 | 25 | 0.687
2018-05-24T14:00:00 | 0 | 25 | 0.553
2018-05-24T15:00:00 | 0 | 25 | 0.393
2018-05-24T16:00:00 | 0 | 25 | 0.252
2018-05-24T17:00:00 | 0 | 25 | 0.109
2018-05-24T18:00:00 | 0 | 25 | 0.037
2018-05-24T19:00:00 | 0 | 25 | 0
2018-05-24T20:00:00 | 0 | 25 | 0
2018-05-24T21:00:00 | 0 | 25 | 0
2018-05-24T22:00:00 | 0 | 25 | 0
2018-05-24T23:00:00 | 0 | 25 | 0
2018-05-25T00:00:00 | 0 | 25 | 0
2018-05-25T01:00:00 | 0 | 25 | 0
2018-05-25T02:00:00 | 0 | 25 | 0
2018-05-25T03:00:00 | 0 | 25 | 0.001
2018-05-25T04:00:00 | 0 | 25 | 0.033
2018-05-25T05:00:00 | 0 | 25 | 0.108
2018-05-25T06:00:00 | 0 | 25 | 0.301
2018-05-25T07:00:00 | 0 | 25 | 0.538
2018-05-25T08:00:00 | 0 | 25 | 0.709
2018-05-25T09:00:00 | 0 | 25 | 0.824
2018-05-25T10:00:00 | 0 | 25 | 0.892
2018-05-25T11:00:00 | 0 | 25 | 0.909
2018-05-25T12:00:00 | 0 | 25 | 0.879
2018-05-25T13:00:00 | 0 | 25 | 0.802
2018-05-25T14:00:00 | 0 | 25 | 0.68
2018-05-25T15:00:00 | 0 | 25 | 0.508
2018-05-25T16:00:00 | 0 | 25 | 0.292
2018-05-25T17:00:00 | 0 | 25 | 0.112
2018-05-25T18:00:00 | 0 | 25 | 0.036
2018-05-25T19:00:00 | 0 | 25 | 0
2018-05-25T20:00:00 | 0 | 25 | 0
2018-05-25T21:00:00 | 0 | 25 | 0
2018-05-25T22:00:00 | 0 | 25 | 0
2018-05-25T23:00:00 | 0 | 25 | 0
2018-05-26T00:00:00 | 0 | 25 | 0
2018-05-26T01:00:00 | 0 | 25 | 0
2018-05-26T02:00:00 | 0 | 25 | 0
2018-05-26T03:00:00 | 0 | 25 | 0
2018-05-26T04:00:00 | 0 | 25 | 0.016
2018-05-26T05:00:00 | 0 | 25 | 0.037
2018-05-26T06:00:00 | 0 | 25 | 0.052
2018-05-26T07:00:00 | 0 | 25 | 0.087
2018-05-26T08:00:00 | 0 | 25 | 0.151
2018-05-26T09:00:00 | 0 | 25 | 0.195
2018-05-26T10:00:00 | 0 | 25 | 0.307
2018-05-26T11:00:00 | 0 | 25 | 0.237
2018-05-26T12:00:00 | 0 | 25 | 0.201
2018-05-26T13:00:00 | 0 | 25 | 0.159
2018-05-26T14:00:00 | 0 | 25 | 0.139
2018-05-26T15:00:00 | 0 | 25 | 0.093
2018-05-26T16:00:00 | 0 | 25 | 0.064
2018-05-26T17:00:00 | 0 | 25 | 0.036
2018-05-26T18:00:00 | 0 | 25 | 0.013
2018-05-26T19:00:00 | 0 | 25 | 0
2018-05-26T20:00:00 | 0 | 25 | 0
2018-05-26T21:00:00 | 0 | 25 | 0
2018-05-26T22:00:00 | 0 | 25 | 0
2018-05-26T23:00:00 | 0 | 25 | 0
2018-05-27T00:00:00 | 0 | 25 | 0
2018-05-27T01:00:00 | 0 | 25 | 0
2018-05-27T02:00:00 | 0 | 25 | 0
2018-05-27T03:00:00 | 0 | 25 | 0.004
2018-05-27T04:00:00 | 0 | 25 | 0.049
2018-05-27T05:00:00 | 0 | 25 | 0.14
2018-05-27T06:00:00 | 0 | 25 | 0.301
2018-05-27T07:00:00 | 0 | 25 | 0.491
2018-05-27T08:00:00 | 0 | 25 | 0.697
2018-05-27T09:00:00 | 0 | 25 | 0.797
2018-05-27T10:00:00 | 0 | 25 | 0.8
2018-05-27T11:00:00 | 0 | 25 | 0.723
2018-05-27T12:00:00 | 0 | 25 | 0.775
2018-05-27T13:00:00 | 0 | 25 | 0.734
2018-05-27T14:00:00 | 0 | 25 | 0.592
2018-05-27T15:00:00 | 0 | 25 | 0.433
2018-05-27T16:00:00 | 0 | 25 | 0.277
2018-05-27T17:00:00 | 0 | 25 | 0.116
2018-05-27T18:00:00 | 0 | 25 | 0.041
2018-05-27T19:00:00 | 0 | 25 | 0.001
2018-05-27T20:00:00 | 0 | 25 | 0
2018-05-27T21:00:00 | 0 | 25 | 0
2018-05-27T22:00:00 | 0 | 25 | 0
2018-05-27T23:00:00 | 0 | 25 | 0
2018-05-28T00:00:00 | 0 | 25 | 0
2018-05-28T01:00:00 | 0 | 25 | 0
2018-05-28T02:00:00 | 0 | 25 | 0
2018-05-28T03:00:00 | 0 | 25 | 0.005
2018-05-28T04:00:00 | 0 | 25 | 0.05
2018-05-28T05:00:00 | 0 | 25 | 0.157
2018-05-28T06:00:00 | 0 | 25 | 0.343
2018-05-28T07:00:00 | 0 | 25 | 0.482
2018-05-28T08:00:00 | 0 | 25 | 0.586
2018-05-28T09:00:00 | 0 | 25 | 0.691
2018-05-28T10:00:00 | 0 | 25 | 0.773
2018-05-28T11:00:00 | 0 | 25 | 0.818
2018-05-28T12:00:00 | 0 | 25 | 0.841
2018-05-28T13:00:00 | 0 | 25 | 0.796
2018-05-28T14:00:00 | 0 | 25 | 0.688
2018-05-28T15:00:00 | 0 | 25 | 0.522
2018-05-28T16:00:00 | 0 | 25 | 0.316
2018-05-28T17:00:00 | 0 | 25 | 0.111
2018-05-28T18:00:00 | 0 | 25 | 0.036
2018-05-28T19:00:00 | 0 | 25 | 0.002
2018-05-28T20:00:00 | 0 | 25 | 0
2018-05-28T21:00:00 | 0 | 25 | 0
2018-05-28T22:00:00 | 0 | 25 | 0
2018-05-28T23:00:00 | 0 | 25 | 0
2018-05-29T00:00:00 | 0 | 25 | 0
2018-05-29T01:00:00 | 0 | 25 | 0
2018-05-29T02:00:00 | 0 | 25 | 0
2018-05-29T03:00:00 | 0 | 25 | 0.007
2018-05-29T04:00:00 | 0 | 25 | 0.04
2018-05-29T05:00:00 | 0 | 25 | 0.16
2018-05-29T06:00:00 | 0 | 25 | 0.351
2018-05-29T07:00:00 | 0 | 25 | 0.532
2018-05-29T08:00:00 | 0 | 25 | 0.681
2018-05-29T09:00:00 | 0 | 25 | 0.784
2018-05-29T10:00:00 | 0 | 25 | 0.853
2018-05-29T11:00:00 | 0 | 25 | 0.908
2018-05-29T12:00:00 | 0 | 25 | 0.893
2018-05-29T13:00:00 | 0 | 25 | 0.82
2018-05-29T14:00:00 | 0 | 25 | 0.687
2018-05-29T15:00:00 | 0 | 25 | 0.503
2018-05-29T16:00:00 | 0 | 25 | 0.31
2018-05-29T17:00:00 | 0 | 25 | 0.111
2018-05-29T18:00:00 | 0 | 25 | 0.038
2018-05-29T19:00:00 | 0 | 25 | 0.002
2018-05-29T20:00:00 | 0 | 25 | 0
2018-05-29T21:00:00 | 0 | 25 | 0
2018-05-29T22:00:00 | 0 | 25 | 0
2018-05-29T23:00:00 | 0 | 25 | 0
2018-05-30T00:00:00 | 0 | 25 | 0
2018-05-30T01:00:00 | 0 | 25 | 0
2018-05-30T02:00:00 | 0 | 25 | 0
2018-05-30T03:00:00 | 0 | 25 | 0.004
2018-05-30T04:00:00 | 0 | 25 | 0.043
2018-05-30T05:00:00 | 0 | 25 | 0.075
2018-05-30T06:00:00 | 0 | 25 | 0.071
2018-05-30T07:00:00 | 0 | 25 | 0.067
2018-05-30T08:00:00 | 0 | 25 | 0.093
2018-05-30T09:00:00 | 0 | 25 | 0.163
2018-05-30T10:00:00 | 0 | 25 | 0.3
2018-05-30T11:00:00 | 0 | 25 | 0.367
2018-05-30T12:00:00 | 0 | 25 | 0.421
2018-05-30T13:00:00 | 0 | 25 | 0.403
2018-05-30T14:00:00 | 0 | 25 | 0.292
2018-05-30T15:00:00 | 0 | 25 | 0.172
2018-05-30T16:00:00 | 0 | 25 | 0.116
2018-05-30T17:00:00 | 0 | 25 | 0.068
2018-05-30T18:00:00 | 0 | 25 | 0.023
2018-05-30T19:00:00 | 0 | 25 | 0
2018-05-30T20:00:00 | 0 | 25 | 0
2018-05-30T21:00:00 | 0 | 25 | 0
2018-05-30T22:00:00 | 0 | 25 | 0
2018-05-30T23:00:00 | 0 | 25 | 0
2018-05-31T00:00:00 | 0 | 25 | 0
2018-05-31T01:00:00 | 0 | 25 | 0
2018-05-31T02:00:00 | 0 | 25 | 0
2018-05-31T03:00:00 | 0 | 25 | 0.003
2018-05-31T04:00:00 | 0 | 25 | 0.051
2018-05-31T05:00:00 | 0 | 25 | 0.136
2018-05-31T06:00:00 | 0 | 25 | 0.284
2018-05-31T07:00:00 | 0 | 25 | 0.45
2018-05-31T08:00:00 | 0 | 25 | 0.484
2018-05-31T09:00:00 | 0 | 25 | 0.532
2018-05-31T10:00:00 | 0 | 25 | 0.527
2018-05-31T11:00:00 | 0 | 25 | 0.49
2018-05-31T12:00:00 | 0 | 25 | 0.456
2018-05-31T13:00:00 | 0 | 25 | 0.445
2018-05-31T14:00:00 | 0 | 25 | 0.364
2018-05-31T15:00:00 | 0 | 25 | 0.252
2018-05-31T16:00:00 | 0 | 25 | 0.163
2018-05-31T17:00:00 | 0 | 25 | 0.086
2018-05-31T18:00:00 | 0 | 25 | 0.026
2018-05-31T19:00:00 | 0 | 25 | 0
2018-05-31T20:00:00 | 0 | 25 | 0
2018-05-31T21:00:00 | 0 | 25 | 0
2018-05-31T22:00:00 | 0 | 25 | 0
2018-05-31T23:00:00 | 0 | 25 | 0
2018-06-01T00:00:00 | 0 | 25 | 0
2018-06-01T01:00:00 | 0 | 25 | 0
2018-06-01T02:00:00 | 0 | 25 | 0
2018-06-01T03:00:00 | 0 | 25 | 0.003
2018-06-01T04:00:00 | 0 | 25 | 0.035
2018-06-01T05:00:00 | 0 | 25 | 0.082
2018-06-01T06:00:00 | 0 | 25 | 0.193
2018-06-01T07:00:00 | 0 | 25 | 0.402
2018-06-01T08:00:00 | 0 | 25 | 0.559
2018-06-01T09:00:00 | 0 | 25 | 0.74
2018-06-01T10:00:00 | 0 | 25 | 0.76
2018-06-01T11:00:00 | 0 | 25 | 0.832
2018-06-01T12:00:00 | 0 | 25 | 0.838
2018-06-01T13:00:00 | 0 | 25 | 0.77
2018-06-01T14:00:00 | 0 | 25 | 0.559
2018-06-01T15:00:00 | 0 | 25 | 0.316
2018-06-01T16:00:00 | 0 | 25 | 0.226
2018-06-01T17:00:00 | 0 | 25 | 0.121
2018-06-01T18:00:00 | 0 | 25 | 0.048
2018-06-01T19:00:00 | 0 | 25 | 0.003
2018-06-01T20:00:00 | 0 | 25 | 0
2018-06-01T21:00:00 | 0 | 25 | 0
2018-06-01T22:00:00 | 0 | 25 | 0
2018-06-01T23:00:00 | 0 | 25 | 0
2018-06-02T00:00:00 | 0 | 25 | 0
2018-06-02T01:00:00 | 0 | 25 | 0
2018-06-02T02:00:00 | 0 | 25 | 0
2018-06-02T03:00:00 | 0 | 25 | 0.011
2018-06-02T04:00:00 | 0 | 25 | 0.055
2018-06-02T05:00:00 | 0 | 25 | 0.166
2018-06-02T06:00:00 | 0 | 25 | 0.304
2018-06-02T07:00:00 | 0 | 25 | 0.454
2018-06-02T08:00:00 | 0 | 25 | 0.568
2018-06-02T09:00:00 | 0 | 25 | 0.568
2018-06-02T10:00:00 | 0 | 25 | 0.554
2018-06-02T11:00:00 | 0 | 25 | 0.418
2018-06-02T12:00:00 | 0 | 25 | 0.398
2018-06-02T13:00:00 | 0 | 25 | 0.523
2018-06-02T14:00:00 | 0 | 25 | 0.574
2018-06-02T15:00:00 | 0 | 25 | 0.408
2018-06-02T16:00:00 | 0 | 25 | 0.252
2018-06-02T17:00:00 | 0 | 25 | 0.115
2018-06-02T18:00:00 | 0 | 25 | 0.04
2018-06-02T19:00:00 | 0 | 25 | 0.003
2018-06-02T20:00:00 | 0 | 25 | 0
2018-06-02T21:00:00 | 0 | 25 | 0
2018-06-02T22:00:00 | 0 | 25 | 0
2018-06-02T23:00:00 | 0 | 25 | 0
2018-06-03T00:00:00 | 0 | 25 | 0
2018-06-03T01:00:00 | 0 | 25 | 0
2018-06-03T02:00:00 | 0 | 25 | 0
2018-06-03T03:00:00 | 0 | 25 | 0.011
2018-06-03T04:00:00 | 0 | 25 | 0.058
2018-06-03T05:00:00 | 0 | 25 | 0.086
2018-06-03T06:00:00 | 0 | 25 | 0.107
2018-06-03T07:00:00 | 0 | 25 | 0.23
2018-06-03T08:00:00 | 0 | 25 | 0.479
2018-06-03T09:00:00 | 0 | 25 | 0.647
2018-06-03T10:00:00 | 0 | 25 | 0.706
2018-06-03T11:00:00 | 0 | 25 | 0.661
2018-06-03T12:00:00 | 0 | 25 | 0.32
2018-06-03T13:00:00 | 0 | 25 | 0.318
2018-06-03T14:00:00 | 0 | 25 | 0.315
2018-06-03T15:00:00 | 0 | 25 | 0.172
2018-06-03T16:00:00 | 0 | 25 | 0.067
2018-06-03T17:00:00 | 0 | 25 | 0.051
2018-06-03T18:00:00 | 0 | 25 | 0.033
2018-06-03T19:00:00 | 0 | 25 | 0.003
2018-06-03T20:00:00 | 0 | 25 | 0
2018-06-03T21:00:00 | 0 | 25 | 0
2018-06-03T22:00:00 | 0 | 25 | 0
2018-06-03T23:00:00 | 0 | 25 | 0
2018-06-04T00:00:00 | 0 | 25 | 0
2018-06-04T01:00:00 | 0 | 25 | 0
2018-06-04T02:00:00 | 0 | 25 | 0
2018-06-04T03:00:00 | 0 | 25 | 0.012
2018-06-04T04:00:00 | 0 | 25 | 0.051
2018-06-04T05:00:00 | 0 | 25 | 0.164
2018-06-04T06:00:00 | 0 | 25 | 0.352
2018-06-04T07:00:00 | 0 | 25 | 0.535
2018-06-04T08:00:00 | 0 | 25 | 0.679
2018-06-04T09:00:00 | 0 | 25 | 0.761
2018-06-04T10:00:00 | 0 | 25 | 0.768
2018-06-04T11:00:00 | 0 | 25 | 0.741
2018-06-04T12:00:00 | 0 | 25 | 0.732
2018-06-04T13:00:00 | 0 | 25 | 0.579
2018-06-04T14:00:00 | 0 | 25 | 0.465
2018-06-04T15:00:00 | 0 | 25 | 0.355
2018-06-04T16:00:00 | 0 | 25 | 0.246
2018-06-04T17:00:00 | 0 | 25 | 0.122
2018-06-04T18:00:00 | 0 | 25 | 0.047
2018-06-04T19:00:00 | 0 | 25 | 0.003
2018-06-04T20:00:00 | 0 | 25 | 0
2018-06-04T21:00:00 | 0 | 25 | 0
2018-06-04T22:00:00 | 0 | 25 | 0
2018-06-04T23:00:00 | 0 | 25 | 0
2018-06-05T00:00:00 | 0 | 25 | 0
2018-06-05T01:00:00 | 0 | 25 | 0
2018-06-05T02:00:00 | 0 | 25 | 0
2018-06-05T03:00:00 | 0 | 25 | 0.004
2018-06-05T04:00:00 | 0 | 25 | 0.048
2018-06-05T05:00:00 | 0 | 25 | 0.137
2018-06-05T06:00:00 | 0 | 25 | 0.276
2018-06-05T07:00:00 | 0 | 25 | 0.427
2018-06-05T08:00:00 | 0 | 25 | 0.559
2018-06-05T09:00:00 | 0 | 25 | 0.692
2018-06-05T10:00:00 | 0 | 25 | 0.779
2018-06-05T11:00:00 | 0 | 25 | 0.802
2018-06-05T12:00:00 | 0 | 25 | 0.774
2018-06-05T13:00:00 | 0 | 25 | 0.713
2018-06-05T14:00:00 | 0 | 25 | 0.582
2018-06-05T15:00:00 | 0 | 25 | 0.41
2018-06-05T16:00:00 | 0 | 25 | 0.24
2018-06-05T17:00:00 | 0 | 25 | 0.11
2018-06-05T18:00:00 | 0 | 25 | 0.034
2018-06-05T19:00:00 | 0 | 25 | 0.001
2018-06-05T20:00:00 | 0 | 25 | 0
2018-06-05T21:00:00 | 0 | 25 | 0
2018-06-05T22:00:00 | 0 | 25 | 0
2018-06-05T23:00:00 | 0 | 25 | 0
2018-06-06T00:00:00 | 0 | 25 | 0
2018-06-06T01:00:00 | 0 | 25 | 0
2018-06-06T02:00:00 | 0 | 25 | 0
2018-06-06T03:00:00 | 0 | 25 | 0.012
2018-06-06T04:00:00 | 0 | 25 | 0.056
2018-06-06T05:00:00 | 0 | 25 | 0.163
2018-06-06T06:00:00 | 0 | 25 | 0.34
2018-06-06T07:00:00 | 0 | 25 | 0.511
2018-06-06T08:00:00 | 0 | 25 | 0.65
2018-06-06T09:00:00 | 0 | 25 | 0.695
2018-06-06T10:00:00 | 0 | 25 | 0.632
2018-06-06T11:00:00 | 0 | 25 | 0.533
2018-06-06T12:00:00 | 0 | 25 | 0.421
2018-06-06T13:00:00 | 0 | 25 | 0.413
2018-06-06T14:00:00 | 0 | 25 | 0.386
2018-06-06T15:00:00 | 0 | 25 | 0.309
2018-06-06T16:00:00 | 0 | 25 | 0.217
2018-06-06T17:00:00 | 0 | 25 | 0.113
2018-06-06T18:00:00 | 0 | 25 | 0.044
2018-06-06T19:00:00 | 0 | 25 | 0.004
2018-06-06T20:00:00 | 0 | 25 | 0
2018-06-06T21:00:00 | 0 | 25 | 0
2018-06-06T22:00:00 | 0 | 25 | 0
2018-06-06T23:00:00 | 0 | 25 | 0
2018-06-07T00:00:00 | 0 | 25 | 0
2018-06-07T01:00:00 | 0 | 25 | 0
2018-06-07T02:00:00 | 0 | 25 | 0
2018-06-07T03:00:00 | 0 | 25 | 0.013
2018-06-07T04:00:00 | 0 | 25 | 0.047
2018-06-07T05:00:00 | 0 | 25 | 0.165
2018-06-07T06:00:00 | 0 | 25 | 0.365
2018-06-07T07:00:00 | 0 | 25 | 0.556
2018-06-07T08:00:00 | 0 | 25 | 0.71
2018-06-07T09:00:00 | 0 | 25 | 0.808
2018-06-07T10:00:00 | 0 | 25 | 0.813
2018-06-07T11:00:00 | 0 | 25 | 0.731
2018-06-07T12:00:00 | 0 | 25 | 0.773
2018-06-07T13:00:00 | 0 | 25 | 0.779
2018-06-07T14:00:00 | 0 | 25 | 0.629
2018-06-07T15:00:00 | 0 | 25 | 0.398
2018-06-07T16:00:00 | 0 | 25 | 0.277
2018-06-07T17:00:00 | 0 | 25 | 0.121
2018-06-07T18:00:00 | 0 | 25 | 0.042
2018-06-07T19:00:00 | 0 | 25 | 0.005
2018-06-07T20:00:00 | 0 | 25 | 0
2018-06-07T21:00:00 | 0 | 25 | 0
2018-06-07T22:00:00 | 0 | 25 | 0
2018-06-07T23:00:00 | 0 | 25 | 0
2018-06-08T00:00:00 | 0 | 25 | 0
2018-06-08T01:00:00 | 0 | 25 | 0
2018-06-08T02:00:00 | 0 | 25 | 0
2018-06-08T03:00:00 | 0 | 25 | 0.005
2018-06-08T04:00:00 | 0 | 25 | 0.065
2018-06-08T05:00:00 | 0 | 25 | 0.174
2018-06-08T06:00:00 | 0 | 25 | 0.352
2018-06-08T07:00:00 | 0 | 25 | 0.514
2018-06-08T08:00:00 | 0 | 25 | 0.585
2018-06-08T09:00:00 | 0 | 25 | 0.432
2018-06-08T10:00:00 | 0 | 25 | 0.334
2018-06-08T11:00:00 | 0 | 25 | 0.405
2018-06-08T12:00:00 | 0 | 25 | 0.333
2018-06-08T13:00:00 | 0 | 25 | 0.394
2018-06-08T14:00:00 | 0 | 25 | 0.352
2018-06-08T15:00:00 | 0 | 25 | 0.196
2018-06-08T16:00:00 | 0 | 25 | 0.177
2018-06-08T17:00:00 | 0 | 25 | 0.104
2018-06-08T18:00:00 | 0 | 25 | 0.052
2018-06-08T19:00:00 | 0 | 25 | 0.004
2018-06-08T20:00:00 | 0 | 25 | 0
2018-06-08T21:00:00 | 0 | 25 | 0
2018-06-08T22:00:00 | 0 | 25 | 0
2018-06-08T23:00:00 | 0 | 25 | 0
2018-06-09T00:00:00 | 0 | 25 | 0
2018-06-09T01:00:00 | 0 | 25 | 0
2018-06-09T02:00:00 | 0 | 25 | 0
2018-06-09T03:00:00 | 0 | 25 | 0.014
2018-06-09T04:00:00 | 0 | 25 | 0.055
2018-06-09T05:00:00 | 0 | 25 | 0.159
2018-06-09T06:00:00 | 0 | 25 | 0.341
2018-06-09T07:00:00 | 0 | 25 | 0.523
2018-06-09T08:00:00 | 0 | 25 | 0.676
2018-06-09T09:00:00 | 0 | 25 | 0.723
2018-06-09T10:00:00 | 0 | 25 | 0.614
2018-06-09T11:00:00 | 0 | 25 | 0.682
2018-06-09T12:00:00 | 0 | 25 | 0.823
2018-06-09T13:00:00 | 0 | 25 | 0.764
2018-06-09T14:00:00 | 0 | 25 | 0.648
2018-06-09T15:00:00 | 0 | 25 | 0.495
2018-06-09T16:00:00 | 0 | 25 | 0.306
2018-06-09T17:00:00 | 0 | 25 | 0.124
2018-06-09T18:00:00 | 0 | 25 | 0.046
2018-06-09T19:00:00 | 0 | 25 | 0.006
2018-06-09T20:00:00 | 0 | 25 | 0
2018-06-09T21:00:00 | 0 | 25 | 0
2018-06-09T22:00:00 | 0 | 25 | 0
2018-06-09T23:00:00 | 0 | 25 | 0
2018-06-10T00:00:00 | 0 | 25 | 0
2018-06-10T01:00:00 | 0 | 25 | 0
2018-06-10T02:00:00 | 0 | 25 | 0
2018-06-10T03:00:00 | 0 | 25 | 0.012
2018-06-10T04:00:00 | 0 | 25 | 0.062
2018-06-10T05:00:00 | 0 | 25 | 0.156
2018-06-10T06:00:00 | 0 | 25 | 0.313
2018-06-10T07:00:00 | 0 | 25 | 0.338
2018-06-10T08:00:00 | 0 | 25 | 0.389
2018-06-10T09:00:00 | 0 | 25 | 0.44
2018-06-10T10:00:00 | 0 | 25 | 0.509
2018-06-10T11:00:00 | 0 | 25 | 0.599
2018-06-10T12:00:00 | 0 | 25 | 0.502
2018-06-10T13:00:00 | 0 | 25 | 0.375
2018-06-10T14:00:00 | 0 | 25 | 0.309
2018-06-10T15:00:00 | 0 | 25 | 0.242
2018-06-10T16:00:00 | 0 | 25 | 0.205
2018-06-10T17:00:00 | 0 | 25 | 0.093
2018-06-10T18:00:00 | 0 | 25 | 0.031
2018-06-10T19:00:00 | 0 | 25 | 0.006
2018-06-10T20:00:00 | 0 | 25 | 0
2018-06-10T21:00:00 | 0 | 25 | 0
2018-06-10T22:00:00 | 0 | 25 | 0
2018-06-10T23:00:00 | 0 | 25 | 0
2018-06-11T00:00:00 | 0 | 25 | 0
2018-06-11T01:00:00 | 0 | 25 | 0
2018-06-11T02:00:00 | 0 | 25 | 0
2018-06-11T03:00:00 | 0 | 25 | 0.011
2018-06-11T04:00:00 | 0 | 25 | 0.064
2018-06-11T05:00:00 | 0 | 25 | 0.138
2018-06-11T06:00:00 | 0 | 25 | 0.21
2018-06-11T07:00:00 | 0 | 25 | 0.364
2018-06-11T08:00:00 | 0 | 25 | 0.511
2018-06-11T09:00:00 | 0 | 25 | 0.46
2018-06-11T10:00:00 | 0 | 25 | 0.398
2018-06-11T11:00:00 | 0 | 25 | 0.388
2018-06-11T12:00:00 | 0 | 25 | 0.383
2018-06-11T13:00:00 | 0 | 25 | 0.377
2018-06-11T14:00:00 | 0 | 25 | 0.346
2018-06-11T15:00:00 | 0 | 25 | 0.318
2018-06-11T16:00:00 | 0 | 25 | 0.215
2018-06-11T17:00:00 | 0 | 25 | 0.127
2018-06-11T18:00:00 | 0 | 25 | 0.051
2018-06-11T19:00:00 | 0 | 25 | 0.006
2018-06-11T20:00:00 | 0 | 25 | 0
2018-06-11T21:00:00 | 0 | 25 | 0
2018-06-11T22:00:00 | 0 | 25 | 0
2018-06-11T23:00:00 | 0 | 25 | 0
2018-06-12T00:00:00 | 0 | 25 | 0
2018-06-12T01:00:00 | 0 | 25 | 0
2018-06-12T02:00:00 | 0 | 25 | 0
2018-06-12T03:00:00 | 0 | 25 | 0
2018-06-12T04:00:00 | 0 | 25 | 0.016
2018-06-12T05:00:00 | 0 | 25 | 0.055
2018-06-12T06:00:00 | 0 | 25 | 0.107
2018-06-12T07:00:00 | 0 | 25 | 0.241
2018-06-12T08:00:00 | 0 | 25 | 0.39
2018-06-12T09:00:00 | 0 | 25 | 0.527
2018-06-12T10:00:00 | 0 | 25 | 0.595
2018-06-12T11:00:00 | 0 | 25 | 0.587
2018-06-12T12:00:00 | 0 | 25 | 0.476
2018-06-12T13:00:00 | 0 | 25 | 0.349
2018-06-12T14:00:00 | 0 | 25 | 0.256
2018-06-12T15:00:00 | 0 | 25 | 0.195
2018-06-12T16:00:00 | 0 | 25 | 0.102
2018-06-12T17:00:00 | 0 | 25 | 0.04
2018-06-12T18:00:00 | 0 | 25 | 0.019
2018-06-12T19:00:00 | 0 | 25 | 0.002
2018-06-12T20:00:00 | 0 | 25 | 0
2018-06-12T21:00:00 | 0 | 25 | 0
2018-06-12T22:00:00 | 0 | 25 | 0
2018-06-12T23:00:00 | 0 | 25 | 0
2018-06-13T00:00:00 | 0 | 25 | 0
2018-06-13T01:00:00 | 0 | 25 | 0
2018-06-13T02:00:00 | 0 | 25 | 0
2018-06-13T03:00:00 | 0 | 25 | 0.016
2018-06-13T04:00:00 | 0 | 25 | 0.047
2018-06-13T05:00:00 | 0 | 25 | 0.166
2018-06-13T06:00:00 | 0 | 25 | 0.358
2018-06-13T07:00:00 | 0 | 25 | 0.539
2018-06-13T08:00:00 | 0 | 25 | 0.687
2018-06-13T09:00:00 | 0 | 25 | 0.781
2018-06-13T10:00:00 | 0 | 25 | 0.834
2018-06-13T11:00:00 | 0 | 25 | 0.842
2018-06-13T12:00:00 | 0 | 25 | 0.798
2018-06-13T13:00:00 | 0 | 25 | 0.728
2018-06-13T14:00:00 | 0 | 25 | 0.587
2018-06-13T15:00:00 | 0 | 25 | 0.404
2018-06-13T16:00:00 | 0 | 25 | 0.244
2018-06-13T17:00:00 | 0 | 25 | 0.127
2018-06-13T18:00:00 | 0 | 25 | 0.051
2018-06-13T19:00:00 | 0 | 25 | 0.006
2018-06-13T20:00:00 | 0 | 25 | 0
2018-06-13T21:00:00 | 0 | 25 | 0
2018-06-13T22:00:00 | 0 | 25 | 0
2018-06-13T23:00:00 | 0 | 25 | 0
2018-06-14T00:00:00 | 0 | 25 | 0
2018-06-14T01:00:00 | 0 | 25 | 0
2018-06-14T02:00:00 | 0 | 25 | 0
2018-06-14T03:00:00 | 0 | 25 | 0.017
2018-06-14T04:00:00 | 0 | 25 | 0.057
2018-06-14T05:00:00 | 0 | 25 | 0.165
2018-06-14T06:00:00 | 0 | 25 | 0.315
2018-06-14T07:00:00 | 0 | 25 | 0.475
2018-06-14T08:00:00 | 0 | 25 | 0.643
2018-06-14T09:00:00 | 0 | 25 | 0.758
2018-06-14T10:00:00 | 0 | 25 | 0.828
2018-06-14T11:00:00 | 0 | 25 | 0.752
2018-06-14T12:00:00 | 0 | 25 | 0.643
2018-06-14T13:00:00 | 0 | 25 | 0.56
2018-06-14T14:00:00 | 0 | 25 | 0.323
2018-06-14T15:00:00 | 0 | 25 | 0.233
2018-06-14T16:00:00 | 0 | 25 | 0.244
2018-06-14T17:00:00 | 0 | 25 | 0.11
2018-06-14T18:00:00 | 0 | 25 | 0.029
2018-06-14T19:00:00 | 0 | 25 | 0.001
2018-06-14T20:00:00 | 0 | 25 | 0
2018-06-14T21:00:00 | 0 | 25 | 0
2018-06-14T22:00:00 | 0 | 25 | 0
2018-06-14T23:00:00 | 0 | 25 | 0
2018-06-15T00:00:00 | 0 | 25 | 0
2018-06-15T01:00:00 | 0 | 25 | 0
2018-06-15T02:00:00 | 0 | 25 | 0
2018-06-15T03:00:00 | 0 | 25 | 0.001
2018-06-15T04:00:00 | 0 | 25 | 0.019
2018-06-15T05:00:00 | 0 | 25 | 0.05
2018-06-15T06:00:00 | 0 | 25 | 0.077
2018-06-15T07:00:00 | 0 | 25 | 0.099
2018-06-15T08:00:00 | 0 | 25 | 0.129
2018-06-15T09:00:00 | 0 | 25 | 0.163
2018-06-15T10:00:00 | 0 | 25 | 0.219
2018-06-15T11:00:00 | 0 | 25 | 0.322
2018-06-15T12:00:00 | 0 | 25 | 0.339
2018-06-15T13:00:00 | 0 | 25 | 0.301
2018-06-15T14:00:00 | 0 | 25 | 0.309
2018-06-15T15:00:00 | 0 | 25 | 0.32
2018-06-15T16:00:00 | 0 | 25 | 0.231
2018-06-15T17:00:00 | 0 | 25 | 0.13
2018-06-15T18:00:00 | 0 | 25 | 0.055
2018-06-15T19:00:00 | 0 | 25 | 0.005
2018-06-15T20:00:00 | 0 | 25 | 0
2018-06-15T21:00:00 | 0 | 25 | 0
2018-06-15T22:00:00 | 0 | 25 | 0
2018-06-15T23:00:00 | 0 | 25 | 0
2018-06-16T00:00:00 | 0 | 25 | 0
2018-06-16T01:00:00 | 0 | 25 | 0
2018-06-16T02:00:00 | 0 | 25 | 0
2018-06-16T03:00:00 | 0 | 25 | 0.017
2018-06-16T04:00:00 | 0 | 25 | 0.052
2018-06-16T05:00:00 | 0 | 25 | 0.165
2018-06-16T06:00:00 | 0 | 25 | 0.337
2018-06-16T07:00:00 | 0 | 25 | 0.52
2018-06-16T08:00:00 | 0 | 25 | 0.671
2018-06-16T09:00:00 | 0 | 25 | 0.757
2018-06-16T10:00:00 | 0 | 25 | 0.806
2018-06-16T11:00:00 | 0 | 25 | 0.815
2018-06-16T12:00:00 | 0 | 25 | 0.726
2018-06-16T13:00:00 | 0 | 25 | 0.51
2018-06-16T14:00:00 | 0 | 25 | 0.448
2018-06-16T15:00:00 | 0 | 25 | 0.35
2018-06-16T16:00:00 | 0 | 25 | 0.279
2018-06-16T17:00:00 | 0 | 25 | 0.131
2018-06-16T18:00:00 | 0 | 25 | 0.05
2018-06-16T19:00:00 | 0 | 25 | 0.008
2018-06-16T20:00:00 | 0 | 25 | 0
2018-06-16T21:00:00 | 0 | 25 | 0
2018-06-16T22:00:00 | 0 | 25 | 0
2018-06-16T23:00:00 | 0 | 25 | 0
2018-06-17T00:00:00 | 0 | 25 | 0
2018-06-17T01:00:00 | 0 | 25 | 0
2018-06-17T02:00:00 | 0 | 25 | 0
2018-06-17T03:00:00 | 0 | 25 | 0.016
2018-06-17T04:00:00 | 0 | 25 | 0.046
2018-06-17T05:00:00 | 0 | 25 | 0.163
2018-06-17T06:00:00 | 0 | 25 | 0.354
2018-06-17T07:00:00 | 0 | 25 | 0.535
2018-06-17T08:00:00 | 0 | 25 | 0.683
2018-06-17T09:00:00 | 0 | 25 | 0.789
2018-06-17T10:00:00 | 0 | 25 | 0.851
2018-06-17T11:00:00 | 0 | 25 | 0.868
2018-06-17T12:00:00 | 0 | 25 | 0.838
2018-06-17T13:00:00 | 0 | 25 | 0.761
2018-06-17T14:00:00 | 0 | 25 | 0.643
2018-06-17T15:00:00 | 0 | 25 | 0.486
2018-06-17T16:00:00 | 0 | 25 | 0.304
2018-06-17T17:00:00 | 0 | 25 | 0.125
2018-06-17T18:00:00 | 0 | 25 | 0.044
2018-06-17T19:00:00 | 0 | 25 | 0.008
2018-06-17T20:00:00 | 0 | 25 | 0
2018-06-17T21:00:00 | 0 | 25 | 0
2018-06-17T22:00:00 | 0 | 25 | 0
2018-06-17T23:00:00 | 0 | 25 | 0
2018-06-18T00:00:00 | 0 | 25 | 0
2018-06-18T01:00:00 | 0 | 25 | 0
2018-06-18T02:00:00 | 0 | 25 | 0
2018-06-18T03:00:00 | 0 | 25 | 0.01
2018-06-18T04:00:00 | 0 | 25 | 0.04
2018-06-18T05:00:00 | 0 | 25 | 0.085
2018-06-18T06:00:00 | 0 | 25 | 0.15
2018-06-18T07:00:00 | 0 | 25 | 0.307
2018-06-18T08:00:00 | 0 | 25 | 0.588
2018-06-18T09:00:00 | 0 | 25 | 0.734
2018-06-18T10:00:00 | 0 | 25 | 0.785
2018-06-18T11:00:00 | 0 | 25 | 0.739
2018-06-18T12:00:00 | 0 | 25 | 0.734
2018-06-18T13:00:00 | 0 | 25 | 0.689
2018-06-18T14:00:00 | 0 | 25 | 0.48
2018-06-18T15:00:00 | 0 | 25 | 0.259
2018-06-18T16:00:00 | 0 | 25 | 0.15
2018-06-18T17:00:00 | 0 | 25 | 0.098
2018-06-18T18:00:00 | 0 | 25 | 0.044
2018-06-18T19:00:00 | 0 | 25 | 0.005
2018-06-18T20:00:00 | 0 | 25 | 0
2018-06-18T21:00:00 | 0 | 25 | 0
2018-06-18T22:00:00 | 0 | 25 | 0
2018-06-18T23:00:00 | 0 | 25 | 0
2018-06-19T00:00:00 | 0 | 25 | 0
2018-06-19T01:00:00 | 0 | 25 | 0
2018-06-19T02:00:00 | 0 | 25 | 0
2018-06-19T03:00:00 | 0 | 25 | 0.015
2018-06-19T04:00:00 | 0 | 25 | 0.063
2018-06-19T05:00:00 | 0 | 25 | 0.16
2018-06-19T06:00:00 | 0 | 25 | 0.324
2018-06-19T07:00:00 | 0 | 25 | 0.497
2018-06-19T08:00:00 | 0 | 25 | 0.642
2018-06-19T09:00:00 | 0 | 25 | 0.71
2018-06-19T10:00:00 | 0 | 25 | 0.755
2018-06-19T11:00:00 | 0 | 25 | 0.752
2018-06-19T12:00:00 | 0 | 25 | 0.656
2018-06-19T13:00:00 | 0 | 25 | 0.624
2018-06-19T14:00:00 | 0 | 25 | 0.544
2018-06-19T15:00:00 | 0 | 25 | 0.402
2018-06-19T16:00:00 | 0 | 25 | 0.26
2018-06-19T17:00:00 | 0 | 25 | 0.119
2018-06-19T18:00:00 | 0 | 25 | 0.04
2018-06-19T19:00:00 | 0 | 25 | 0.002
2018-06-19T20:00:00 | 0 | 25 | 0
2018-06-19T21:00:00 | 0 | 25 | 0
2018-06-19T22:00:00 | 0 | 25 | 0
2018-06-19T23:00:00 | 0 | 25 | 0
2018-06-20T00:00:00 | 0 | 25 | 0
2018-06-20T01:00:00 | 0 | 25 | 0
2018-06-20T02:00:00 | 0 | 25 | 0
2018-06-20T03:00:00 | 0 | 25 | 0.009
2018-06-20T04:00:00 | 0 | 25 | 0.039
2018-06-20T05:00:00 | 0 | 25 | 0.082
2018-06-20T06:00:00 | 0 | 25 | 0.155
2018-06-20T07:00:00 | 0 | 25 | 0.283
2018-06-20T08:00:00 | 0 | 25 | 0.442
2018-06-20T09:00:00 | 0 | 25 | 0.608
2018-06-20T10:00:00 | 0 | 25 | 0.742
2018-06-20T11:00:00 | 0 | 25 | 0.786
2018-06-20T12:00:00 | 0 | 25 | 0.769
2018-06-20T13:00:00 | 0 | 25 | 0.713
2018-06-20T14:00:00 | 0 | 25 | 0.602
2018-06-20T15:00:00 | 0 | 25 | 0.462
2018-06-20T16:00:00 | 0 | 25 | 0.299
2018-06-20T17:00:00 | 0 | 25 | 0.138
2018-06-20T18:00:00 | 0 | 25 | 0.055
2018-06-20T19:00:00 | 0 | 25 | 0.007
2018-06-20T20:00:00 | 0 | 25 | 0
2018-06-20T21:00:00 | 0 | 25 | 0
2018-06-20T22:00:00 | 0 | 25 | 0
2018-06-20T23:00:00 | 0 | 25 | 0
2018-06-21T00:00:00 | 0 | 25 | 0
2018-06-21T01:00:00 | 0 | 25 | 0
2018-06-21T02:00:00 | 0 | 25 | 0
2018-06-21T03:00:00 | 0 | 25 | 0.017
2018-06-21T04:00:00 | 0 | 25 | 0.05
2018-06-21T05:00:00 | 0 | 25 | 0.163
2018-06-21T06:00:00 | 0 | 25 | 0.333
2018-06-21T07:00:00 | 0 | 25 | 0.49
2018-06-21T08:00:00 | 0 | 25 | 0.57
2018-06-21T09:00:00 | 0 | 25 | 0.577
2018-06-21T10:00:00 | 0 | 25 | 0.604
2018-06-21T11:00:00 | 0 | 25 | 0.746
2018-06-21T12:00:00 | 0 | 25 | 0.782
2018-06-21T13:00:00 | 0 | 25 | 0.733
2018-06-21T14:00:00 | 0 | 25 | 0.631
2018-06-21T15:00:00 | 0 | 25 | 0.49
2018-06-21T16:00:00 | 0 | 25 | 0.315
2018-06-21T17:00:00 | 0 | 25 | 0.133
2018-06-21T18:00:00 | 0 | 25 | 0.045
2018-06-21T19:00:00 | 0 | 25 | 0.009
2018-06-21T20:00:00 | 0 | 25 | 0
2018-06-21T21:00:00 | 0 | 25 | 0
2018-06-21T22:00:00 | 0 | 25 | 0
2018-06-21T23:00:00 | 0 | 25 | 0
2018-06-22T00:00:00 | 0 | 25 | 0
2018-06-22T01:00:00 | 0 | 25 | 0
2018-06-22T02:00:00 | 0 | 25 | 0
2018-06-22T03:00:00 | 0 | 25 | 0.016
2018-06-22T04:00:00 | 0 | 25 | 0.038
2018-06-22T05:00:00 | 0 | 25 | 0.165
2018-06-22T06:00:00 | 0 | 25 | 0.373
2018-06-22T07:00:00 | 0 | 25 | 0.567
2018-06-22T08:00:00 | 0 | 25 | 0.721
2018-06-22T09:00:00 | 0 | 25 | 0.828
2018-06-22T10:00:00 | 0 | 25 | 0.889
2018-06-22T11:00:00 | 0 | 25 | 0.903
2018-06-22T12:00:00 | 0 | 25 | 0.872
2018-06-22T13:00:00 | 0 | 25 | 0.795
2018-06-22T14:00:00 | 0 | 25 | 0.673
2018-06-22T15:00:00 | 0 | 25 | 0.509
2018-06-22T16:00:00 | 0 | 25 | 0.318
2018-06-22T17:00:00 | 0 | 25 | 0.127
2018-06-22T18:00:00 | 0 | 25 | 0.04
2018-06-22T19:00:00 | 0 | 25 | 0.009
2018-06-22T20:00:00 | 0 | 25 | 0
2018-06-22T21:00:00 | 0 | 25 | 0
2018-06-22T22:00:00 | 0 | 25 | 0
2018-06-22T23:00:00 | 0 | 25 | 0
2018-06-23T00:00:00 | 0 | 25 | 0
2018-06-23T01:00:00 | 0 | 25 | 0
2018-06-23T02:00:00 | 0 | 25 | 0
2018-06-23T03:00:00 | 0 | 25 | 0.015
2018-06-23T04:00:00 | 0 | 25 | 0.061
2018-06-23T05:00:00 | 0 | 25 | 0.143
2018-06-23T06:00:00 | 0 | 25 | 0.296
2018-06-23T07:00:00 | 0 | 25 | 0.507
2018-06-23T08:00:00 | 0 | 25 | 0.682
2018-06-23T09:00:00 | 0 | 25 | 0.789
2018-06-23T10:00:00 | 0 | 25 | 0.834
2018-06-23T11:00:00 | 0 | 25 | 0.808
2018-06-23T12:00:00 | 0 | 25 | 0.759
2018-06-23T13:00:00 | 0 | 25 | 0.735
2018-06-23T14:00:00 | 0 | 25 | 0.637
2018-06-23T15:00:00 | 0 | 25 | 0.473
2018-06-23T16:00:00 | 0 | 25 | 0.279
2018-06-23T17:00:00 | 0 | 25 | 0.122
2018-06-23T18:00:00 | 0 | 25 | 0.044
2018-06-23T19:00:00 | 0 | 25 | 0.004
2018-06-23T20:00:00 | 0 | 25 | 0
2018-06-23T21:00:00 | 0 | 25 | 0
2018-06-23T22:00:00 | 0 | 25 | 0
2018-06-23T23:00:00 | 0 | 25 | 0
2018-06-24T00:00:00 | 0 | 25 | 0
2018-06-24T01:00:00 | 0 | 25 | 0
2018-06-24T02:00:00 | 0 | 25 | 0
2018-06-24T03:00:00 | 0 | 25 | 0.009
2018-06-24T04:00:00 | 0 | 25 | 0.043
2018-06-24T05:00:00 | 0 | 25 | 0.132
2018-06-24T06:00:00 | 0 | 25 | 0.304
2018-06-24T07:00:00 | 0 | 25 | 0.466
2018-06-24T08:00:00 | 0 | 25 | 0.608
2018-06-24T09:00:00 | 0 | 25 | 0.771
2018-06-24T10:00:00 | 0 | 25 | 0.843
2018-06-24T11:00:00 | 0 | 25 | 0.86
2018-06-24T12:00:00 | 0 | 25 | 0.831
2018-06-24T13:00:00 | 0 | 25 | 0.757
2018-06-24T14:00:00 | 0 | 25 | 0.643
2018-06-24T15:00:00 | 0 | 25 | 0.48
2018-06-24T16:00:00 | 0 | 25 | 0.295
2018-06-24T17:00:00 | 0 | 25 | 0.133
2018-06-24T18:00:00 | 0 | 25 | 0.051
2018-06-24T19:00:00 | 0 | 25 | 0.007
2018-06-24T20:00:00 | 0 | 25 | 0
2018-06-24T21:00:00 | 0 | 25 | 0
2018-06-24T22:00:00 | 0 | 25 | 0
2018-06-24T23:00:00 | 0 | 25 | 0
2018-06-25T00:00:00 | 0 | 25 | 0
2018-06-25T01:00:00 | 0 | 25 | 0
2018-06-25T02:00:00 | 0 | 25 | 0
2018-06-25T03:00:00 | 0 | 25 | 0.016
2018-06-25T04:00:00 | 0 | 25 | 0.059
2018-06-25T05:00:00 | 0 | 25 | 0.14
2018-06-25T06:00:00 | 0 | 25 | 0.28
2018-06-25T07:00:00 | 0 | 25 | 0.391
2018-06-25T08:00:00 | 0 | 25 | 0.461
2018-06-25T09:00:00 | 0 | 25 | 0.604
2018-06-25T10:00:00 | 0 | 25 | 0.646
2018-06-25T11:00:00 | 0 | 25 | 0.557
2018-06-25T12:00:00 | 0 | 25 | 0.367
2018-06-25T13:00:00 | 0 | 25 | 0.436
2018-06-25T14:00:00 | 0 | 25 | 0.588
2018-06-25T15:00:00 | 0 | 25 | 0.463
2018-06-25T16:00:00 | 0 | 25 | 0.284
2018-06-25T17:00:00 | 0 | 25 | 0.13
2018-06-25T18:00:00 | 0 | 25 | 0.051
2018-06-25T19:00:00 | 0 | 25 | 0.007
2018-06-25T20:00:00 | 0 | 25 | 0
2018-06-25T21:00:00 | 0 | 25 | 0
2018-06-25T22:00:00 | 0 | 25 | 0
2018-06-25T23:00:00 | 0 | 25 | 0
2018-06-26T00:00:00 | 0 | 25 | 0
2018-06-26T01:00:00 | 0 | 25 | 0
2018-06-26T02:00:00 | 0 | 25 | 0
2018-06-26T03:00:00 | 0 | 25 | 0.014
2018-06-26T04:00:00 | 0 | 25 | 0.057
2018-06-26T05:00:00 | 0 | 25 | 0.12
2018-06-26T06:00:00 | 0 | 25 | 0.2
2018-06-26T07:00:00 | 0 | 25 | 0.292
2018-06-26T08:00:00 | 0 | 25 | 0.555
2018-06-26T09:00:00 | 0 | 25 | 0.743
2018-06-26T10:00:00 | 0 | 25 | 0.808
2018-06-26T11:00:00 | 0 | 25 | 0.826
2018-06-26T12:00:00 | 0 | 25 | 0.812
2018-06-26T13:00:00 | 0 | 25 | 0.747
2018-06-26T14:00:00 | 0 | 25 | 0.642
2018-06-26T15:00:00 | 0 | 25 | 0.495
2018-06-26T16:00:00 | 0 | 25 | 0.315
2018-06-26T17:00:00 | 0 | 25 | 0.135
2018-06-26T18:00:00 | 0 | 25 | 0.047
2018-06-26T19:00:00 | 0 | 25 | 0.009
2018-06-26T20:00:00 | 0 | 25 | 0
2018-06-26T21:00:00 | 0 | 25 | 0
2018-06-26T22:00:00 | 0 | 25 | 0
2018-06-26T23:00:00 | 0 | 25 | 0
2018-06-27T00:00:00 | 0 | 25 | 0
2018-06-27T01:00:00 | 0 | 25 | 0
2018-06-27T02:00:00 | 0 | 25 | 0
2018-06-27T03:00:00 | 0 | 25 | 0.015
2018-06-27T04:00:00 | 0 | 25 | 0.059
2018-06-27T05:00:00 | 0 | 25 | 0.156
2018-06-27T06:00:00 | 0 | 25 | 0.307
2018-06-27T07:00:00 | 0 | 25 | 0.48
2018-06-27T08:00:00 | 0 | 25 | 0.676
2018-06-27T09:00:00 | 0 | 25 | 0.801
2018-06-27T10:00:00 | 0 | 25 | 0.869
2018-06-27T11:00:00 | 0 | 25 | 0.884
2018-06-27T12:00:00 | 0 | 25 | 0.85
2018-06-27T13:00:00 | 0 | 25 | 0.779
2018-06-27T14:00:00 | 0 | 25 | 0.662
2018-06-27T15:00:00 | 0 | 25 | 0.502
2018-06-27T16:00:00 | 0 | 25 | 0.318
2018-06-27T17:00:00 | 0 | 25 | 0.132
2018-06-27T18:00:00 | 0 | 25 | 0.042
2018-06-27T19:00:00 | 0 | 25 | 0.008
2018-06-27T20:00:00 | 0 | 25 | 0
2018-06-27T21:00:00 | 0 | 25 | 0
2018-06-27T22:00:00 | 0 | 25 | 0
2018-06-27T23:00:00 | 0 | 25 | 0
2018-06-28T00:00:00 | 0 | 25 | 0
2018-06-28T01:00:00 | 0 | 25 | 0
2018-06-28T02:00:00 | 0 | 25 | 0
2018-06-28T03:00:00 | 0 | 25 | 0.016
2018-06-28T04:00:00 | 0 | 25 | 0.057
2018-06-28T05:00:00 | 0 | 25 | 0.156
2018-06-28T06:00:00 | 0 | 25 | 0.325
2018-06-28T07:00:00 | 0 | 25 | 0.518
2018-06-28T08:00:00 | 0 | 25 | 0.702
2018-06-28T09:00:00 | 0 | 25 | 0.809
2018-06-28T10:00:00 | 0 | 25 | 0.869
2018-06-28T11:00:00 | 0 | 25 | 0.884
2018-06-28T12:00:00 | 0 | 25 | 0.854
2018-06-28T13:00:00 | 0 | 25 | 0.782
2018-06-28T14:00:00 | 0 | 25 | 0.664
2018-06-28T15:00:00 | 0 | 25 | 0.506
2018-06-28T16:00:00 | 0 | 25 | 0.319
2018-06-28T17:00:00 | 0 | 25 | 0.131
2018-06-28T18:00:00 | 0 | 25 | 0.04
2018-06-28T19:00:00 | 0 | 25 | 0.008
2018-06-28T20:00:00 | 0 | 25 | 0
2018-06-28T21:00:00 | 0 | 25 | 0
2018-06-28T22:00:00 | 0 | 25 | 0
2018-06-28T23:00:00 | 0 | 25 | 0
2018-06-29T00:00:00 | 0 | 25 | 0
2018-06-29T01:00:00 | 0 | 25 | 0
2018-06-29T02:00:00 | 0 | 25 | 0
2018-06-29T03:00:00 | 0 | 25 | 0.016
2018-06-29T04:00:00 | 0 | 25 | 0.044
2018-06-29T05:00:00 | 0 | 25 | 0.158
2018-06-29T06:00:00 | 0 | 25 | 0.353
2018-06-29T07:00:00 | 0 | 25 | 0.537
2018-06-29T08:00:00 | 0 | 25 | 0.687
2018-06-29T09:00:00 | 0 | 25 | 0.793
2018-06-29T10:00:00 | 0 | 25 | 0.852
2018-06-29T11:00:00 | 0 | 25 | 0.867
2018-06-29T12:00:00 | 0 | 25 | 0.84
2018-06-29T13:00:00 | 0 | 25 | 0.768
2018-06-29T14:00:00 | 0 | 25 | 0.652
2018-06-29T15:00:00 | 0 | 25 | 0.496
2018-06-29T16:00:00 | 0 | 25 | 0.312
2018-06-29T17:00:00 | 0 | 25 | 0.128
2018-06-29T18:00:00 | 0 | 25 | 0.04
2018-06-29T19:00:00 | 0 | 25 | 0.008
2018-06-29T20:00:00 | 0 | 25 | 0
2018-06-29T21:00:00 | 0 | 25 | 0
2018-06-29T22:00:00 | 0 | 25 | 0
2018-06-29T23:00:00 | 0 | 25 | 0
2018-06-30T00:00:00 | 0 | 25 | 0
2018-06-30T01:00:00 | 0 | 25 | 0
2018-06-30T02:00:00 | 0 | 25 | 0
2018-06-30T03:00:00 | 0 | 25 | 0.015
2018-06-30T04:00:00 | 0 | 25 | 0.043
2018-06-30T05:00:00 | 0 | 25 | 0.155
2018-06-30T06:00:00 | 0 | 25 | 0.34
2018-06-30T07:00:00 | 0 | 25 | 0.52
2018-06-30T08:00:00 | 0 | 25 | 0.653
2018-06-30T09:00:00 | 0 | 25 | 0.681
2018-06-30T10:00:00 | 0 | 25 | 0.758
2018-06-30T11:00:00 | 0 | 25 | 0.812
2018-06-30T12:00:00 | 0 | 25 | 0.801
2018-06-30T13:00:00 | 0 | 25 | 0.742
2018-06-30T14:00:00 | 0 | 25 | 0.638
2018-06-30T15:00:00 | 0 | 25 | 0.49
2018-06-30T16:00:00 | 0 | 25 | 0.31
2018-06-30T17:00:00 | 0 | 25 | 0.131
2018-06-30T18:00:00 | 0 | 25 | 0.042
2018-06-30T19:00:00 | 0 | 25 | 0.008
2018-06-30T20:00:00 | 0 | 25 | 0
2018-06-30T21:00:00 | 0 | 25 | 0
2018-06-30T22:00:00 | 0 | 25 | 0
2018-06-30T23:00:00 | 0 | 25 | 0
2018-07-01T00:00:00 | 0 | 25 | 0
2018-07-01T01:00:00 | 0 | 25 | 0
2018-07-01T02:00:00 | 0 | 25 | 0
2018-07-01T03:00:00 | 0 | 25 | 0.014
2018-07-01T04:00:00 | 0 | 25 | 0.055
2018-07-01T05:00:00 | 0 | 25 | 0.157
2018-07-01T06:00:00 | 0 | 25 | 0.341
2018-07-01T07:00:00 | 0 | 25 | 0.518
2018-07-01T08:00:00 | 0 | 25 | 0.666
2018-07-01T09:00:00 | 0 | 25 | 0.763
2018-07-01T10:00:00 | 0 | 25 | 0.829
2018-07-01T11:00:00 | 0 | 25 | 0.85
2018-07-01T12:00:00 | 0 | 25 | 0.815
2018-07-01T13:00:00 | 0 | 25 | 0.744
2018-07-01T14:00:00 | 0 | 25 | 0.629
2018-07-01T15:00:00 | 0 | 25 | 0.459
2018-07-01T16:00:00 | 0 | 25 | 0.271
2018-07-01T17:00:00 | 0 | 25 | 0.131
2018-07-01T18:00:00 | 0 | 25 | 0.05
2018-07-01T19:00:00 | 0 | 25 | 0.007
2018-07-01T20:00:00 | 0 | 25 | 0
2018-07-01T21:00:00 | 0 | 25 | 0
2018-07-01T22:00:00 | 0 | 25 | 0
2018-07-01T23:00:00 | 0 | 25 | 0
2018-07-02T00:00:00 | 0 | 25 | 0
2018-07-02T01:00:00 | 0 | 25 | 0
2018-07-02T02:00:00 | 0 | 25 | 0
2018-07-02T03:00:00 | 0 | 25 | 0.015
2018-07-02T04:00:00 | 0 | 25 | 0.051
2018-07-02T05:00:00 | 0 | 25 | 0.155
2018-07-02T06:00:00 | 0 | 25 | 0.345
2018-07-02T07:00:00 | 0 | 25 | 0.505
2018-07-02T08:00:00 | 0 | 25 | 0.621
2018-07-02T09:00:00 | 0 | 25 | 0.706
2018-07-02T10:00:00 | 0 | 25 | 0.813
2018-07-02T11:00:00 | 0 | 25 | 0.851
2018-07-02T12:00:00 | 0 | 25 | 0.837
2018-07-02T13:00:00 | 0 | 25 | 0.785
2018-07-02T14:00:00 | 0 | 25 | 0.681
2018-07-02T15:00:00 | 0 | 25 | 0.518
2018-07-02T16:00:00 | 0 | 25 | 0.325
2018-07-02T17:00:00 | 0 | 25 | 0.133
2018-07-02T18:00:00 | 0 | 25 | 0.042
2018-07-02T19:00:00 | 0 | 25 | 0.006
2018-07-02T20:00:00 | 0 | 25 | 0
2018-07-02T21:00:00 | 0 | 25 | 0
2018-07-02T22:00:00 | 0 | 25 | 0
2018-07-02T23:00:00 | 0 | 25 | 0
2018-07-03T00:00:00 | 0 | 25 | 0
2018-07-03T01:00:00 | 0 | 25 | 0
2018-07-03T02:00:00 | 0 | 25 | 0
2018-07-03T03:00:00 | 0 | 25 | 0.014
2018-07-03T04:00:00 | 0 | 25 | 0.059
2018-07-03T05:00:00 | 0 | 25 | 0.149
2018-07-03T06:00:00 | 0 | 25 | 0.341
2018-07-03T07:00:00 | 0 | 25 | 0.522
2018-07-03T08:00:00 | 0 | 25 | 0.674
2018-07-03T09:00:00 | 0 | 25 | 0.783
2018-07-03T10:00:00 | 0 | 25 | 0.84
2018-07-03T11:00:00 | 0 | 25 | 0.859
2018-07-03T12:00:00 | 0 | 25 | 0.817
2018-07-03T13:00:00 | 0 | 25 | 0.741
2018-07-03T14:00:00 | 0 | 25 | 0.63
2018-07-03T15:00:00 | 0 | 25 | 0.482
2018-07-03T16:00:00 | 0 | 25 | 0.308
2018-07-03T17:00:00 | 0 | 25 | 0.133
2018-07-03T18:00:00 | 0 | 25 | 0.044
2018-07-03T19:00:00 | 0 | 25 | 0.006
2018-07-03T20:00:00 | 0 | 25 | 0
2018-07-03T21:00:00 | 0 | 25 | 0
2018-07-03T22:00:00 | 0 | 25 | 0
2018-07-03T23:00:00 | 0 | 25 | 0
2018-07-04T00:00:00 | 0 | 25 | 0
2018-07-04T01:00:00 | 0 | 25 | 0
2018-07-04T02:00:00 | 0 | 25 | 0
2018-07-04T03:00:00 | 0 | 25 | 0.011
2018-07-04T04:00:00 | 0 | 25 | 0.058
2018-07-04T05:00:00 | 0 | 25 | 0.112
2018-07-04T06:00:00 | 0 | 25 | 0.165
2018-07-04T07:00:00 | 0 | 25 | 0.287
2018-07-04T08:00:00 | 0 | 25 | 0.367
2018-07-04T09:00:00 | 0 | 25 | 0.404
2018-07-04T10:00:00 | 0 | 25 | 0.39
2018-07-04T11:00:00 | 0 | 25 | 0.203
2018-07-04T12:00:00 | 0 | 25 | 0.17
2018-07-04T13:00:00 | 0 | 25 | 0.204
2018-07-04T14:00:00 | 0 | 25 | 0.237
2018-07-04T15:00:00 | 0 | 25 | 0.223
2018-07-04T16:00:00 | 0 | 25 | 0.163
2018-07-04T17:00:00 | 0 | 25 | 0.064
2018-07-04T18:00:00 | 0 | 25 | 0.018
2018-07-04T19:00:00 | 0 | 25 | 0
2018-07-04T20:00:00 | 0 | 25 | 0
2018-07-04T21:00:00 | 0 | 25 | 0
2018-07-04T22:00:00 | 0 | 25 | 0
2018-07-04T23:00:00 | 0 | 25 | 0
2018-07-05T00:00:00 | 0 | 25 | 0
2018-07-05T01:00:00 | 0 | 25 | 0
2018-07-05T02:00:00 | 0 | 25 | 0
2018-07-05T03:00:00 | 0 | 25 | 0.006
2018-07-05T04:00:00 | 0 | 25 | 0.055
2018-07-05T05:00:00 | 0 | 25 | 0.133
2018-07-05T06:00:00 | 0 | 25 | 0.299
2018-07-05T07:00:00 | 0 | 25 | 0.443
2018-07-05T08:00:00 | 0 | 25 | 0.591
2018-07-05T09:00:00 | 0 | 25 | 0.727
2018-07-05T10:00:00 | 0 | 25 | 0.8
2018-07-05T11:00:00 | 0 | 25 | 0.801
2018-07-05T12:00:00 | 0 | 25 | 0.742
2018-07-05T13:00:00 | 0 | 25 | 0.677
2018-07-05T14:00:00 | 0 | 25 | 0.575
2018-07-05T15:00:00 | 0 | 25 | 0.468
2018-07-05T16:00:00 | 0 | 25 | 0.28
2018-07-05T17:00:00 | 0 | 25 | 0.119
2018-07-05T18:00:00 | 0 | 25 | 0.038
2018-07-05T19:00:00 | 0 | 25 | 0.003
2018-07-05T20:00:00 | 0 | 25 | 0
2018-07-05T21:00:00 | 0 | 25 | 0
2018-07-05T22:00:00 | 0 | 25 | 0
2018-07-05T23:00:00 | 0 | 25 | 0
2018-07-06T00:00:00 | 0 | 25 | 0
2018-07-06T01:00:00 | 0 | 25 | 0
2018-07-06T02:00:00 | 0 | 25 | 0
2018-07-06T03:00:00 | 0 | 25 | 0.001
2018-07-06T04:00:00 | 0 | 25 | 0.019
2018-07-06T05:00:00 | 0 | 25 | 0.049
2018-07-06T06:00:00 | 0 | 25 | 0.092
2018-07-06T07:00:00 | 0 | 25 | 0.157
2018-07-06T08:00:00 | 0 | 25 | 0.247
2018-07-06T09:00:00 | 0 | 25 | 0.311
2018-07-06T10:00:00 | 0 | 25 | 0.302
2018-07-06T11:00:00 | 0 | 25 | 0.367
2018-07-06T12:00:00 | 0 | 25 | 0.634
2018-07-06T13:00:00 | 0 | 25 | 0.758
2018-07-06T14:00:00 | 0 | 25 | 0.664
2018-07-06T15:00:00 | 0 | 25 | 0.503
2018-07-06T16:00:00 | 0 | 25 | 0.317
2018-07-06T17:00:00 | 0 | 25 | 0.144
2018-07-06T18:00:00 | 0 | 25 | 0.053
2018-07-06T19:00:00 | 0 | 25 | 0.005
2018-07-06T20:00:00 | 0 | 25 | 0
2018-07-06T21:00:00 | 0 | 25 | 0
2018-07-06T22:00:00 | 0 | 25 | 0
2018-07-06T23:00:00 | 0 | 25 | 0
2018-07-07T00:00:00 | 0 | 25 | 0
2018-07-07T01:00:00 | 0 | 25 | 0
2018-07-07T02:00:00 | 0 | 25 | 0
2018-07-07T03:00:00 | 0 | 25 | 0.007
2018-07-07T04:00:00 | 0 | 25 | 0.056
2018-07-07T05:00:00 | 0 | 25 | 0.134
2018-07-07T06:00:00 | 0 | 25 | 0.252
2018-07-07T07:00:00 | 0 | 25 | 0.342
2018-07-07T08:00:00 | 0 | 25 | 0.439
2018-07-07T09:00:00 | 0 | 25 | 0.406
2018-07-07T10:00:00 | 0 | 25 | 0.435
2018-07-07T11:00:00 | 0 | 25 | 0.465
2018-07-07T12:00:00 | 0 | 25 | 0.483
2018-07-07T13:00:00 | 0 | 25 | 0.553
2018-07-07T14:00:00 | 0 | 25 | 0.423
2018-07-07T15:00:00 | 0 | 25 | 0.321
2018-07-07T16:00:00 | 0 | 25 | 0.228
2018-07-07T17:00:00 | 0 | 25 | 0.13
2018-07-07T18:00:00 | 0 | 25 | 0.042
2018-07-07T19:00:00 | 0 | 25 | 0.004
2018-07-07T20:00:00 | 0 | 25 | 0
2018-07-07T21:00:00 | 0 | 25 | 0
2018-07-07T22:00:00 | 0 | 25 | 0
2018-07-07T23:00:00 | 0 | 25 | 0
2018-07-08T00:00:00 | 0 | 25 | 0
2018-07-08T01:00:00 | 0 | 25 | 0
2018-07-08T02:00:00 | 0 | 25 | 0
2018-07-08T03:00:00 | 0 | 25 | 0.012
2018-07-08T04:00:00 | 0 | 25 | 0.049
2018-07-08T05:00:00 | 0 | 25 | 0.153
2018-07-08T06:00:00 | 0 | 25 | 0.35
2018-07-08T07:00:00 | 0 | 25 | 0.542
2018-07-08T08:00:00 | 0 | 25 | 0.692
2018-07-08T09:00:00 | 0 | 25 | 0.791
2018-07-08T10:00:00 | 0 | 25 | 0.844
2018-07-08T11:00:00 | 0 | 25 | 0.859
2018-07-08T12:00:00 | 0 | 25 | 0.814
2018-07-08T13:00:00 | 0 | 25 | 0.732
2018-07-08T14:00:00 | 0 | 25 | 0.622
2018-07-08T15:00:00 | 0 | 25 | 0.473
2018-07-08T16:00:00 | 0 | 25 | 0.296
2018-07-08T17:00:00 | 0 | 25 | 0.131
2018-07-08T18:00:00 | 0 | 25 | 0.044
2018-07-08T19:00:00 | 0 | 25 | 0.003
2018-07-08T20:00:00 | 0 | 25 | 0
2018-07-08T21:00:00 | 0 | 25 | 0
2018-07-08T22:00:00 | 0 | 25 | 0
2018-07-08T23:00:00 | 0 | 25 | 0
2018-07-09T00:00:00 | 0 | 25 | 0
2018-07-09T01:00:00 | 0 | 25 | 0
2018-07-09T02:00:00 | 0 | 25 | 0
2018-07-09T03:00:00 | 0 | 25 | 0.007
2018-07-09T04:00:00 | 0 | 25 | 0.051
2018-07-09T05:00:00 | 0 | 25 | 0.134
2018-07-09T06:00:00 | 0 | 25 | 0.284
2018-07-09T07:00:00 | 0 | 25 | 0.373
2018-07-09T08:00:00 | 0 | 25 | 0.421
2018-07-09T09:00:00 | 0 | 25 | 0.621
2018-07-09T10:00:00 | 0 | 25 | 0.687
2018-07-09T11:00:00 | 0 | 25 | 0.704
2018-07-09T12:00:00 | 0 | 25 | 0.731
2018-07-09T13:00:00 | 0 | 25 | 0.674
2018-07-09T14:00:00 | 0 | 25 | 0.558
2018-07-09T15:00:00 | 0 | 25 | 0.395
2018-07-09T16:00:00 | 0 | 25 | 0.255
2018-07-09T17:00:00 | 0 | 25 | 0.111
2018-07-09T18:00:00 | 0 | 25 | 0.043
2018-07-09T19:00:00 | 0 | 25 | 0.003
2018-07-09T20:00:00 | 0 | 25 | 0
2018-07-09T21:00:00 | 0 | 25 | 0
2018-07-09T22:00:00 | 0 | 25 | 0
2018-07-09T23:00:00 | 0 | 25 | 0
2018-07-10T00:00:00 | 0 | 25 | 0
2018-07-10T01:00:00 | 0 | 25 | 0
2018-07-10T02:00:00 | 0 | 25 | 0
2018-07-10T03:00:00 | 0 | 25 | 0.011
2018-07-10T04:00:00 | 0 | 25 | 0.047
2018-07-10T05:00:00 | 0 | 25 | 0.149
2018-07-10T06:00:00 | 0 | 25 | 0.337
2018-07-10T07:00:00 | 0 | 25 | 0.521
2018-07-10T08:00:00 | 0 | 25 | 0.665
2018-07-10T09:00:00 | 0 | 25 | 0.778
2018-07-10T10:00:00 | 0 | 25 | 0.852
2018-07-10T11:00:00 | 0 | 25 | 0.876
2018-07-10T12:00:00 | 0 | 25 | 0.855
2018-07-10T13:00:00 | 0 | 25 | 0.785
2018-07-10T14:00:00 | 0 | 25 | 0.668
2018-07-10T15:00:00 | 0 | 25 | 0.505
2018-07-10T16:00:00 | 0 | 25 | 0.309
2018-07-10T17:00:00 | 0 | 25 | 0.128
2018-07-10T18:00:00 | 0 | 25 | 0.044
2018-07-10T19:00:00 | 0 | 25 | 0.003
2018-07-10T20:00:00 | 0 | 25 | 0
2018-07-10T21:00:00 | 0 | 25 | 0
2018-07-10T22:00:00 | 0 | 25 | 0
2018-07-10T23:00:00 | 0 | 25 | 0
2018-07-11T00:00:00 | 0 | 25 | 0
2018-07-11T01:00:00 | 0 | 25 | 0
2018-07-11T02:00:00 | 0 | 25 | 0
2018-07-11T03:00:00 | 0 | 25 | 0
2018-07-11T04:00:00 | 0 | 25 | 0.012
2018-07-11T05:00:00 | 0 | 25 | 0.036
2018-07-11T06:00:00 | 0 | 25 | 0.078
2018-07-11T07:00:00 | 0 | 25 | 0.134
2018-07-11T08:00:00 | 0 | 25 | 0.225
2018-07-11T09:00:00 | 0 | 25 | 0.287
2018-07-11T10:00:00 | 0 | 25 | 0.368
2018-07-11T11:00:00 | 0 | 25 | 0.378
2018-07-11T12:00:00 | 0 | 25 | 0.351
2018-07-11T13:00:00 | 0 | 25 | 0.315
2018-07-11T14:00:00 | 0 | 25 | 0.318
2018-07-11T15:00:00 | 0 | 25 | 0.244
2018-07-11T16:00:00 | 0 | 25 | 0.137
2018-07-11T17:00:00 | 0 | 25 | 0.062
2018-07-11T18:00:00 | 0 | 25 | 0.016
2018-07-11T19:00:00 | 0 | 25 | 0
2018-07-11T20:00:00 | 0 | 25 | 0
2018-07-11T21:00:00 | 0 | 25 | 0
2018-07-11T22:00:00 | 0 | 25 | 0
2018-07-11T23:00:00 | 0 | 25 | 0
2018-07-12T00:00:00 | 0 | 25 | 0
2018-07-12T01:00:00 | 0 | 25 | 0
2018-07-12T02:00:00 | 0 | 25 | 0
2018-07-12T03:00:00 | 0 | 25 | 0.003
2018-07-12T04:00:00 | 0 | 25 | 0.038
2018-07-12T05:00:00 | 0 | 25 | 0.105
2018-07-12T06:00:00 | 0 | 25 | 0.198
2018-07-12T07:00:00 | 0 | 25 | 0.281
2018-07-12T08:00:00 | 0 | 25 | 0.379
2018-07-12T09:00:00 | 0 | 25 | 0.47
2018-07-12T10:00:00 | 0 | 25 | 0.485
2018-07-12T11:00:00 | 0 | 25 | 0.486
2018-07-12T12:00:00 | 0 | 25 | 0.441
2018-07-12T13:00:00 | 0 | 25 | 0.35
2018-07-12T14:00:00 | 0 | 25 | 0.311
2018-07-12T15:00:00 | 0 | 25 | 0.28
2018-07-12T16:00:00 | 0 | 25 | 0.19
2018-07-12T17:00:00 | 0 | 25 | 0.1
2018-07-12T18:00:00 | 0 | 25 | 0.038
2018-07-12T19:00:00 | 0 | 25 | 0.001
2018-07-12T20:00:00 | 0 | 25 | 0
2018-07-12T21:00:00 | 0 | 25 | 0
2018-07-12T22:00:00 | 0 | 25 | 0
2018-07-12T23:00:00 | 0 | 25 | 0
2018-07-13T00:00:00 | 0 | 25 | 0
2018-07-13T01:00:00 | 0 | 25 | 0
2018-07-13T02:00:00 | 0 | 25 | 0
2018-07-13T03:00:00 | 0 | 25 | 0.008
2018-07-13T04:00:00 | 0 | 25 | 0.054
2018-07-13T05:00:00 | 0 | 25 | 0.144
2018-07-13T06:00:00 | 0 | 25 | 0.306
2018-07-13T07:00:00 | 0 | 25 | 0.474
2018-07-13T08:00:00 | 0 | 25 | 0.629
2018-07-13T09:00:00 | 0 | 25 | 0.741
2018-07-13T10:00:00 | 0 | 25 | 0.797
2018-07-13T11:00:00 | 0 | 25 | 0.798
2018-07-13T12:00:00 | 0 | 25 | 0.757
2018-07-13T13:00:00 | 0 | 25 | 0.681
2018-07-13T14:00:00 | 0 | 25 | 0.592
2018-07-13T15:00:00 | 0 | 25 | 0.459
2018-07-13T16:00:00 | 0 | 25 | 0.294
2018-07-13T17:00:00 | 0 | 25 | 0.126
2018-07-13T18:00:00 | 0 | 25 | 0.042
2018-07-13T19:00:00 | 0 | 25 | 0.001
2018-07-13T20:00:00 | 0 | 25 | 0
2018-07-13T21:00:00 | 0 | 25 | 0
2018-07-13T22:00:00 | 0 | 25 | 0
2018-07-13T23:00:00 | 0 | 25 | 0
2018-07-14T00:00:00 | 0 | 25 | 0
2018-07-14T01:00:00 | 0 | 25 | 0
2018-07-14T02:00:00 | 0 | 25 | 0
2018-07-14T03:00:00 | 0 | 25 | 0.003
2018-07-14T04:00:00 | 0 | 25 | 0.036
2018-07-14T05:00:00 | 0 | 25 | 0.09
2018-07-14T06:00:00 | 0 | 25 | 0.153
2018-07-14T07:00:00 | 0 | 25 | 0.224
2018-07-14T08:00:00 | 0 | 25 | 0.387
2018-07-14T09:00:00 | 0 | 25 | 0.453
2018-07-14T10:00:00 | 0 | 25 | 0.704
2018-07-14T11:00:00 | 0 | 25 | 0.779
2018-07-14T12:00:00 | 0 | 25 | 0.762
2018-07-14T13:00:00 | 0 | 25 | 0.726
2018-07-14T14:00:00 | 0 | 25 | 0.613
2018-07-14T15:00:00 | 0 | 25 | 0.406
2018-07-14T16:00:00 | 0 | 25 | 0.269
2018-07-14T17:00:00 | 0 | 25 | 0.129
2018-07-14T18:00:00 | 0 | 25 | 0.045
2018-07-14T19:00:00 | 0 | 25 | 0.001
2018-07-14T20:00:00 | 0 | 25 | 0
2018-07-14T21:00:00 | 0 | 25 | 0
2018-07-14T22:00:00 | 0 | 25 | 0
2018-07-14T23:00:00 | 0 | 25 | 0
2018-07-15T00:00:00 | 0 | 25 | 0
2018-07-15T01:00:00 | 0 | 25 | 0
2018-07-15T02:00:00 | 0 | 25 | 0
2018-07-15T03:00:00 | 0 | 25 | 0.003
2018-07-15T04:00:00 | 0 | 25 | 0.038
2018-07-15T05:00:00 | 0 | 25 | 0.104
2018-07-15T06:00:00 | 0 | 25 | 0.209
2018-07-15T07:00:00 | 0 | 25 | 0.351
2018-07-15T08:00:00 | 0 | 25 | 0.488
2018-07-15T09:00:00 | 0 | 25 | 0.602
2018-07-15T10:00:00 | 0 | 25 | 0.684
2018-07-15T11:00:00 | 0 | 25 | 0.742
2018-07-15T12:00:00 | 0 | 25 | 0.774
2018-07-15T13:00:00 | 0 | 25 | 0.743
2018-07-15T14:00:00 | 0 | 25 | 0.64
2018-07-15T15:00:00 | 0 | 25 | 0.47
2018-07-15T16:00:00 | 0 | 25 | 0.296
2018-07-15T17:00:00 | 0 | 25 | 0.13
2018-07-15T18:00:00 | 0 | 25 | 0.044
2018-07-15T19:00:00 | 0 | 25 | 0.002
2018-07-15T20:00:00 | 0 | 25 | 0
2018-07-15T21:00:00 | 0 | 25 | 0
2018-07-15T22:00:00 | 0 | 25 | 0
2018-07-15T23:00:00 | 0 | 25 | 0
2018-07-16T00:00:00 | 0 | 25 | 0
2018-07-16T01:00:00 | 0 | 25 | 0
2018-07-16T02:00:00 | 0 | 25 | 0
2018-07-16T03:00:00 | 0 | 25 | 0.007
2018-07-16T04:00:00 | 0 | 25 | 0.043
2018-07-16T05:00:00 | 0 | 25 | 0.139
2018-07-16T06:00:00 | 0 | 25 | 0.336
2018-07-16T07:00:00 | 0 | 25 | 0.53
2018-07-16T08:00:00 | 0 | 25 | 0.692
2018-07-16T09:00:00 | 0 | 25 | 0.803
2018-07-16T10:00:00 | 0 | 25 | 0.867
2018-07-16T11:00:00 | 0 | 25 | 0.881
2018-07-16T12:00:00 | 0 | 25 | 0.848
2018-07-16T13:00:00 | 0 | 25 | 0.774
2018-07-16T14:00:00 | 0 | 25 | 0.652
2018-07-16T15:00:00 | 0 | 25 | 0.479
2018-07-16T16:00:00 | 0 | 25 | 0.281
2018-07-16T17:00:00 | 0 | 25 | 0.117
2018-07-16T18:00:00 | 0 | 25 | 0.039
2018-07-16T19:00:00 | 0 | 25 | 0.001
2018-07-16T20:00:00 | 0 | 25 | 0
2018-07-16T21:00:00 | 0 | 25 | 0
2018-07-16T22:00:00 | 0 | 25 | 0
2018-07-16T23:00:00 | 0 | 25 | 0
2018-07-17T00:00:00 | 0 | 25 | 0
2018-07-17T01:00:00 | 0 | 25 | 0
2018-07-17T02:00:00 | 0 | 25 | 0
2018-07-17T03:00:00 | 0 | 25 | 0.004
2018-07-17T04:00:00 | 0 | 25 | 0.036
2018-07-17T05:00:00 | 0 | 25 | 0.077
2018-07-17T06:00:00 | 0 | 25 | 0.126
2018-07-17T07:00:00 | 0 | 25 | 0.192
2018-07-17T08:00:00 | 0 | 25 | 0.28
2018-07-17T09:00:00 | 0 | 25 | 0.391
2018-07-17T10:00:00 | 0 | 25 | 0.532
2018-07-17T11:00:00 | 0 | 25 | 0.673
2018-07-17T12:00:00 | 0 | 25 | 0.745
2018-07-17T13:00:00 | 0 | 25 | 0.726
2018-07-17T14:00:00 | 0 | 25 | 0.633
2018-07-17T15:00:00 | 0 | 25 | 0.48
2018-07-17T16:00:00 | 0 | 25 | 0.3
2018-07-17T17:00:00 | 0 | 25 | 0.127
2018-07-17T18:00:00 | 0 | 25 | 0.041
2018-07-17T19:00:00 | 0 | 25 | 0.002
2018-07-17T20:00:00 | 0 | 25 | 0
2018-07-17T21:00:00 | 0 | 25 | 0
2018-07-17T22:00:00 | 0 | 25 | 0
2018-07-17T23:00:00 | 0 | 25 | 0
2018-07-18T00:00:00 | 0 | 25 | 0
2018-07-18T01:00:00 | 0 | 25 | 0
2018-07-18T02:00:00 | 0 | 25 | 0
2018-07-18T03:00:00 | 0 | 25 | 0.006
2018-07-18T04:00:00 | 0 | 25 | 0.052
2018-07-18T05:00:00 | 0 | 25 | 0.137
2018-07-18T06:00:00 | 0 | 25 | 0.285
2018-07-18T07:00:00 | 0 | 25 | 0.465
2018-07-18T08:00:00 | 0 | 25 | 0.623
2018-07-18T09:00:00 | 0 | 25 | 0.721
2018-07-18T10:00:00 | 0 | 25 | 0.789
2018-07-18T11:00:00 | 0 | 25 | 0.799
2018-07-18T12:00:00 | 0 | 25 | 0.665
2018-07-18T13:00:00 | 0 | 25 | 0.459
2018-07-18T14:00:00 | 0 | 25 | 0.292
2018-07-18T15:00:00 | 0 | 25 | 0.201
2018-07-18T16:00:00 | 0 | 25 | 0.152
2018-07-18T17:00:00 | 0 | 25 | 0.084
2018-07-18T18:00:00 | 0 | 25 | 0.024
2018-07-18T19:00:00 | 0 | 25 | 0
2018-07-18T20:00:00 | 0 | 25 | 0
2018-07-18T21:00:00 | 0 | 25 | 0
2018-07-18T22:00:00 | 0 | 25 | 0
2018-07-18T23:00:00 | 0 | 25 | 0
2018-07-19T00:00:00 | 0 | 25 | 0
2018-07-19T01:00:00 | 0 | 25 | 0
2018-07-19T02:00:00 | 0 | 25 | 0
2018-07-19T03:00:00 | 0 | 25 | 0.002
2018-07-19T04:00:00 | 0 | 25 | 0.036
2018-07-19T05:00:00 | 0 | 25 | 0.095
2018-07-19T06:00:00 | 0 | 25 | 0.199
2018-07-19T07:00:00 | 0 | 25 | 0.348
2018-07-19T08:00:00 | 0 | 25 | 0.479
2018-07-19T09:00:00 | 0 | 25 | 0.595
2018-07-19T10:00:00 | 0 | 25 | 0.679
2018-07-19T11:00:00 | 0 | 25 | 0.737
2018-07-19T12:00:00 | 0 | 25 | 0.743
2018-07-19T13:00:00 | 0 | 25 | 0.71
2018-07-19T14:00:00 | 0 | 25 | 0.614
2018-07-19T15:00:00 | 0 | 25 | 0.454
2018-07-19T16:00:00 | 0 | 25 | 0.283
2018-07-19T17:00:00 | 0 | 25 | 0.107
2018-07-19T18:00:00 | 0 | 25 | 0.022
2018-07-19T19:00:00 | 0 | 25 | 0
2018-07-19T20:00:00 | 0 | 25 | 0
2018-07-19T21:00:00 | 0 | 25 | 0
2018-07-19T22:00:00 | 0 | 25 | 0
2018-07-19T23:00:00 | 0 | 25 | 0
2018-07-20T00:00:00 | 0 | 25 | 0
2018-07-20T01:00:00 | 0 | 25 | 0
2018-07-20T02:00:00 | 0 | 25 | 0
2018-07-20T03:00:00 | 0 | 25 | 0.001
2018-07-20T04:00:00 | 0 | 25 | 0.029
2018-07-20T05:00:00 | 0 | 25 | 0.052
2018-07-20T06:00:00 | 0 | 25 | 0.076
2018-07-20T07:00:00 | 0 | 25 | 0.179
2018-07-20T08:00:00 | 0 | 25 | 0.385
2018-07-20T09:00:00 | 0 | 25 | 0.502
2018-07-20T10:00:00 | 0 | 25 | 0.44
2018-07-20T11:00:00 | 0 | 25 | 0.333
2018-07-20T12:00:00 | 0 | 25 | 0.295
2018-07-20T13:00:00 | 0 | 25 | 0.261
2018-07-20T14:00:00 | 0 | 25 | 0.236
2018-07-20T15:00:00 | 0 | 25 | 0.137
2018-07-20T16:00:00 | 0 | 25 | 0.046
2018-07-20T17:00:00 | 0 | 25 | 0.017
2018-07-20T18:00:00 | 0 | 25 | 0.006
2018-07-20T19:00:00 | 0 | 25 | 0
2018-07-20T20:00:00 | 0 | 25 | 0
2018-07-20T21:00:00 | 0 | 25 | 0
2018-07-20T22:00:00 | 0 | 25 | 0
2018-07-20T23:00:00 | 0 | 25 | 0
2018-07-21T00:00:00 | 0 | 25 | 0
2018-07-21T01:00:00 | 0 | 25 | 0
2018-07-21T02:00:00 | 0 | 25 | 0
2018-07-21T03:00:00 | 0 | 25 | 0.004
2018-07-21T04:00:00 | 0 | 25 | 0.044
2018-07-21T05:00:00 | 0 | 25 | 0.133
2018-07-21T06:00:00 | 0 | 25 | 0.311
2018-07-21T07:00:00 | 0 | 25 | 0.491
2018-07-21T08:00:00 | 0 | 25 | 0.612
2018-07-21T09:00:00 | 0 | 25 | 0.687
2018-07-21T10:00:00 | 0 | 25 | 0.747
2018-07-21T11:00:00 | 0 | 25 | 0.787
2018-07-21T12:00:00 | 0 | 25 | 0.77
2018-07-21T13:00:00 | 0 | 25 | 0.729
2018-07-21T14:00:00 | 0 | 25 | 0.634
2018-07-21T15:00:00 | 0 | 25 | 0.485
2018-07-21T16:00:00 | 0 | 25 | 0.298
2018-07-21T17:00:00 | 0 | 25 | 0.118
2018-07-21T18:00:00 | 0 | 25 | 0.034
2018-07-21T19:00:00 | 0 | 25 | 0
2018-07-21T20:00:00 | 0 | 25 | 0
2018-07-21T21:00:00 | 0 | 25 | 0
2018-07-21T22:00:00 | 0 | 25 | 0
2018-07-21T23:00:00 | 0 | 25 | 0
2018-07-22T00:00:00 | 0 | 25 | 0
2018-07-22T01:00:00 | 0 | 25 | 0
2018-07-22T02:00:00 | 0 | 25 | 0
2018-07-22T03:00:00 | 0 | 25 | 0
2018-07-22T04:00:00 | 0 | 25 | 0.014
2018-07-22T05:00:00 | 0 | 25 | 0.042
2018-07-22T06:00:00 | 0 | 25 | 0.07
2018-07-22T07:00:00 | 0 | 25 | 0.132
2018-07-22T08:00:00 | 0 | 25 | 0.219
2018-07-22T09:00:00 | 0 | 25 | 0.206
2018-07-22T10:00:00 | 0 | 25 | 0.239
2018-07-22T11:00:00 | 0 | 25 | 0.255
2018-07-22T12:00:00 | 0 | 25 | 0.207
2018-07-22T13:00:00 | 0 | 25 | 0.156
2018-07-22T14:00:00 | 0 | 25 | 0.123
2018-07-22T15:00:00 | 0 | 25 | 0.145
2018-07-22T16:00:00 | 0 | 25 | 0.167
2018-07-22T17:00:00 | 0 | 25 | 0.108
2018-07-22T18:00:00 | 0 | 25 | 0.039
2018-07-22T19:00:00 | 0 | 25 | 0
2018-07-22T20:00:00 | 0 | 25 | 0
2018-07-22T21:00:00 | 0 | 25 | 0
2018-07-22T22:00:00 | 0 | 25 | 0
2018-07-22T23:00:00 | 0 | 25 | 0
2018-07-23T00:00:00 | 0 | 25 | 0
2018-07-23T01:00:00 | 0 | 25 | 0
2018-07-23T02:00:00 | 0 | 25 | 0
2018-07-23T03:00:00 | 0 | 25 | 0.003
2018-07-23T04:00:00 | 0 | 25 | 0.036
2018-07-23T05:00:00 | 0 | 25 | 0.129
2018-07-23T06:00:00 | 0 | 25 | 0.326
2018-07-23T07:00:00 | 0 | 25 | 0.515
2018-07-23T08:00:00 | 0 | 25 | 0.67
2018-07-23T09:00:00 | 0 | 25 | 0.778
2018-07-23T10:00:00 | 0 | 25 | 0.838
2018-07-23T11:00:00 | 0 | 25 | 0.854
2018-07-23T12:00:00 | 0 | 25 | 0.826
2018-07-23T13:00:00 | 0 | 25 | 0.752
2018-07-23T14:00:00 | 0 | 25 | 0.635
2018-07-23T15:00:00 | 0 | 25 | 0.478
2018-07-23T16:00:00 | 0 | 25 | 0.292
2018-07-23T17:00:00 | 0 | 25 | 0.111
2018-07-23T18:00:00 | 0 | 25 | 0.03
2018-07-23T19:00:00 | 0 | 25 | 0
2018-07-23T20:00:00 | 0 | 25 | 0
2018-07-23T21:00:00 | 0 | 25 | 0
2018-07-23T22:00:00 | 0 | 25 | 0
2018-07-23T23:00:00 | 0 | 25 | 0
2018-07-24T00:00:00 | 0 | 25 | 0
2018-07-24T01:00:00 | 0 | 25 | 0
2018-07-24T02:00:00 | 0 | 25 | 0
2018-07-24T03:00:00 | 0 | 25 | 0.003
2018-07-24T04:00:00 | 0 | 25 | 0.037
2018-07-24T05:00:00 | 0 | 25 | 0.128
2018-07-24T06:00:00 | 0 | 25 | 0.317
2018-07-24T07:00:00 | 0 | 25 | 0.496
2018-07-24T08:00:00 | 0 | 25 | 0.643
2018-07-24T09:00:00 | 0 | 25 | 0.75
2018-07-24T10:00:00 | 0 | 25 | 0.809
2018-07-24T11:00:00 | 0 | 25 | 0.823
2018-07-24T12:00:00 | 0 | 25 | 0.795
2018-07-24T13:00:00 | 0 | 25 | 0.72
2018-07-24T14:00:00 | 0 | 25 | 0.603
2018-07-24T15:00:00 | 0 | 25 | 0.448
2018-07-24T16:00:00 | 0 | 25 | 0.27
2018-07-24T17:00:00 | 0 | 25 | 0.108
2018-07-24T18:00:00 | 0 | 25 | 0.032
2018-07-24T19:00:00 | 0 | 25 | 0
2018-07-24T20:00:00 | 0 | 25 | 0
2018-07-24T21:00:00 | 0 | 25 | 0
2018-07-24T22:00:00 | 0 | 25 | 0
2018-07-24T23:00:00 | 0 | 25 | 0
2018-07-25T00:00:00 | 0 | 25 | 0
2018-07-25T01:00:00 | 0 | 25 | 0
2018-07-25T02:00:00 | 0 | 25 | 0
2018-07-25T03:00:00 | 0 | 25 | 0.001
2018-07-25T04:00:00 | 0 | 25 | 0.023
2018-07-25T05:00:00 | 0 | 25 | 0.067
2018-07-25T06:00:00 | 0 | 25 | 0.136
2018-07-25T07:00:00 | 0 | 25 | 0.191
2018-07-25T08:00:00 | 0 | 25 | 0.251
2018-07-25T09:00:00 | 0 | 25 | 0.299
2018-07-25T10:00:00 | 0 | 25 | 0.422
2018-07-25T11:00:00 | 0 | 25 | 0.495
2018-07-25T12:00:00 | 0 | 25 | 0.487
2018-07-25T13:00:00 | 0 | 25 | 0.419
2018-07-25T14:00:00 | 0 | 25 | 0.333
2018-07-25T15:00:00 | 0 | 25 | 0.243
2018-07-25T16:00:00 | 0 | 25 | 0.166
2018-07-25T17:00:00 | 0 | 25 | 0.09
2018-07-25T18:00:00 | 0 | 25 | 0.029
2018-07-25T19:00:00 | 0 | 25 | 0
2018-07-25T20:00:00 | 0 | 25 | 0
2018-07-25T21:00:00 | 0 | 25 | 0
2018-07-25T22:00:00 | 0 | 25 | 0
2018-07-25T23:00:00 | 0 | 25 | 0
2018-07-26T00:00:00 | 0 | 25 | 0
2018-07-26T01:00:00 | 0 | 25 | 0
2018-07-26T02:00:00 | 0 | 25 | 0
2018-07-26T03:00:00 | 0 | 25 | 0.002
2018-07-26T04:00:00 | 0 | 25 | 0.041
2018-07-26T05:00:00 | 0 | 25 | 0.113
2018-07-26T06:00:00 | 0 | 25 | 0.214
2018-07-26T07:00:00 | 0 | 25 | 0.309
2018-07-26T08:00:00 | 0 | 25 | 0.38
2018-07-26T09:00:00 | 0 | 25 | 0.439
2018-07-26T10:00:00 | 0 | 25 | 0.515
2018-07-26T11:00:00 | 0 | 25 | 0.598
2018-07-26T12:00:00 | 0 | 25 | 0.629
2018-07-26T13:00:00 | 0 | 25 | 0.63
2018-07-26T14:00:00 | 0 | 25 | 0.577
2018-07-26T15:00:00 | 0 | 25 | 0.439
2018-07-26T16:00:00 | 0 | 25 | 0.271
2018-07-26T17:00:00 | 0 | 25 | 0.111
2018-07-26T18:00:00 | 0 | 25 | 0.032
2018-07-26T19:00:00 | 0 | 25 | 0
2018-07-26T20:00:00 | 0 | 25 | 0
2018-07-26T21:00:00 | 0 | 25 | 0
2018-07-26T22:00:00 | 0 | 25 | 0
2018-07-26T23:00:00 | 0 | 25 | 0
2018-07-27T00:00:00 | 0 | 25 | 0
2018-07-27T01:00:00 | 0 | 25 | 0
2018-07-27T02:00:00 | 0 | 25 | 0
2018-07-27T03:00:00 | 0 | 25 | 0.002
2018-07-27T04:00:00 | 0 | 25 | 0.037
2018-07-27T05:00:00 | 0 | 25 | 0.126
2018-07-27T06:00:00 | 0 | 25 | 0.312
2018-07-27T07:00:00 | 0 | 25 | 0.493
2018-07-27T08:00:00 | 0 | 25 | 0.589
2018-07-27T09:00:00 | 0 | 25 | 0.688
2018-07-27T10:00:00 | 0 | 25 | 0.772
2018-07-27T11:00:00 | 0 | 25 | 0.753
2018-07-27T12:00:00 | 0 | 25 | 0.697
2018-07-27T13:00:00 | 0 | 25 | 0.532
2018-07-27T14:00:00 | 0 | 25 | 0.578
2018-07-27T15:00:00 | 0 | 25 | 0.447
2018-07-27T16:00:00 | 0 | 25 | 0.251
2018-07-27T17:00:00 | 0 | 25 | 0.103
2018-07-27T18:00:00 | 0 | 25 | 0.03
2018-07-27T19:00:00 | 0 | 25 | 0
2018-07-27T20:00:00 | 0 | 25 | 0
2018-07-27T21:00:00 | 0 | 25 | 0
2018-07-27T22:00:00 | 0 | 25 | 0
2018-07-27T23:00:00 | 0 | 25 | 0
2018-07-28T00:00:00 | 0 | 25 | 0
2018-07-28T01:00:00 | 0 | 25 | 0
2018-07-28T02:00:00 | 0 | 25 | 0
2018-07-28T03:00:00 | 0 | 25 | 0.001
2018-07-28T04:00:00 | 0 | 25 | 0.043
2018-07-28T05:00:00 | 0 | 25 | 0.126
2018-07-28T06:00:00 | 0 | 25 | 0.233
2018-07-28T07:00:00 | 0 | 25 | 0.253
2018-07-28T08:00:00 | 0 | 25 | 0.285
2018-07-28T09:00:00 | 0 | 25 | 0.351
2018-07-28T10:00:00 | 0 | 25 | 0.41
2018-07-28T11:00:00 | 0 | 25 | 0.445
2018-07-28T12:00:00 | 0 | 25 | 0.486
2018-07-28T13:00:00 | 0 | 25 | 0.48
2018-07-28T14:00:00 | 0 | 25 | 0.458
2018-07-28T15:00:00 | 0 | 25 | 0.393
2018-07-28T16:00:00 | 0 | 25 | 0.255
2018-07-28T17:00:00 | 0 | 25 | 0.11
2018-07-28T18:00:00 | 0 | 25 | 0.03
2018-07-28T19:00:00 | 0 | 25 | 0
2018-07-28T20:00:00 | 0 | 25 | 0
2018-07-28T21:00:00 | 0 | 25 | 0
2018-07-28T22:00:00 | 0 | 25 | 0
2018-07-28T23:00:00 | 0 | 25 | 0
2018-07-29T00:00:00 | 0 | 25 | 0
2018-07-29T01:00:00 | 0 | 25 | 0
2018-07-29T02:00:00 | 0 | 25 | 0
2018-07-29T03:00:00 | 0 | 25 | 0
2018-07-29T04:00:00 | 0 | 25 | 0.034
2018-07-29T05:00:00 | 0 | 25 | 0.087
2018-07-29T06:00:00 | 0 | 25 | 0.151
2018-07-29T07:00:00 | 0 | 25 | 0.213
2018-07-29T08:00:00 | 0 | 25 | 0.265
2018-07-29T09:00:00 | 0 | 25 | 0.348
2018-07-29T10:00:00 | 0 | 25 | 0.512
2018-07-29T11:00:00 | 0 | 25 | 0.68
2018-07-29T12:00:00 | 0 | 25 | 0.634
2018-07-29T13:00:00 | 0 | 25 | 0.574
2018-07-29T14:00:00 | 0 | 25 | 0.474
2018-07-29T15:00:00 | 0 | 25 | 0.344
2018-07-29T16:00:00 | 0 | 25 | 0.215
2018-07-29T17:00:00 | 0 | 25 | 0.101
2018-07-29T18:00:00 | 0 | 25 | 0.027
2018-07-29T19:00:00 | 0 | 25 | 0
2018-07-29T20:00:00 | 0 | 25 | 0
2018-07-29T21:00:00 | 0 | 25 | 0
2018-07-29T22:00:00 | 0 | 25 | 0
2018-07-29T23:00:00 | 0 | 25 | 0
2018-07-30T00:00:00 | 0 | 25 | 0
2018-07-30T01:00:00 | 0 | 25 | 0
2018-07-30T02:00:00 | 0 | 25 | 0
2018-07-30T03:00:00 | 0 | 25 | 0
2018-07-30T04:00:00 | 0 | 25 | 0.038
2018-07-30T05:00:00 | 0 | 25 | 0.123
2018-07-30T06:00:00 | 0 | 25 | 0.279
2018-07-30T07:00:00 | 0 | 25 | 0.445
2018-07-30T08:00:00 | 0 | 25 | 0.571
2018-07-30T09:00:00 | 0 | 25 | 0.635
2018-07-30T10:00:00 | 0 | 25 | 0.602
2018-07-30T11:00:00 | 0 | 25 | 0.544
2018-07-30T12:00:00 | 0 | 25 | 0.479
2018-07-30T13:00:00 | 0 | 25 | 0.41
2018-07-30T14:00:00 | 0 | 25 | 0.325
2018-07-30T15:00:00 | 0 | 25 | 0.229
2018-07-30T16:00:00 | 0 | 25 | 0.152
2018-07-30T17:00:00 | 0 | 25 | 0.076
2018-07-30T18:00:00 | 0 | 25 | 0.02
2018-07-30T19:00:00 | 0 | 25 | 0
2018-07-30T20:00:00 | 0 | 25 | 0
2018-07-30T21:00:00 | 0 | 25 | 0
2018-07-30T22:00:00 | 0 | 25 | 0
2018-07-30T23:00:00 | 0 | 25 | 0
2018-07-31T00:00:00 | 0 | 25 | 0
2018-07-31T01:00:00 | 0 | 25 | 0
2018-07-31T02:00:00 | 0 | 25 | 0
2018-07-31T03:00:00 | 0 | 25 | 0
2018-07-31T04:00:00 | 0 | 25 | 0.034
2018-07-31T05:00:00 | 0 | 25 | 0.069
2018-07-31T06:00:00 | 0 | 25 | 0.093
2018-07-31T07:00:00 | 0 | 25 | 0.113
2018-07-31T08:00:00 | 0 | 25 | 0.17
2018-07-31T09:00:00 | 0 | 25 | 0.405
2018-07-31T10:00:00 | 0 | 25 | 0.605
2018-07-31T11:00:00 | 0 | 25 | 0.646
2018-07-31T12:00:00 | 0 | 25 | 0.493
2018-07-31T13:00:00 | 0 | 25 | 0.507
2018-07-31T14:00:00 | 0 | 25 | 0.366
2018-07-31T15:00:00 | 0 | 25 | 0.235
2018-07-31T16:00:00 | 0 | 25 | 0.124
2018-07-31T17:00:00 | 0 | 25 | 0.057
2018-07-31T18:00:00 | 0 | 25 | 0.014
2018-07-31T19:00:00 | 0 | 25 | 0
2018-07-31T20:00:00 | 0 | 25 | 0
2018-07-31T21:00:00 | 0 | 25 | 0
2018-07-31T22:00:00 | 0 | 25 | 0
2018-07-31T23:00:00 | 0 | 25 | 0
2018-08-01T00:00:00 | 0 | 25 | 0
2018-08-01T01:00:00 | 0 | 25 | 0
2018-08-01T02:00:00 | 0 | 25 | 0
2018-08-01T03:00:00 | 0 | 25 | 0
2018-08-01T04:00:00 | 0 | 25 | 0.027
2018-08-01T05:00:00 | 0 | 25 | 0.093
2018-08-01T06:00:00 | 0 | 25 | 0.193
2018-08-01T07:00:00 | 0 | 25 | 0.319
2018-08-01T08:00:00 | 0 | 25 | 0.437
2018-08-01T09:00:00 | 0 | 25 | 0.503
2018-08-01T10:00:00 | 0 | 25 | 0.523
2018-08-01T11:00:00 | 0 | 25 | 0.502
2018-08-01T12:00:00 | 0 | 25 | 0.48
2018-08-01T13:00:00 | 0 | 25 | 0.441
2018-08-01T14:00:00 | 0 | 25 | 0.368
2018-08-01T15:00:00 | 0 | 25 | 0.265
2018-08-01T16:00:00 | 0 | 25 | 0.136
2018-08-01T17:00:00 | 0 | 25 | 0.056
2018-08-01T18:00:00 | 0 | 25 | 0.014
2018-08-01T19:00:00 | 0 | 25 | 0
2018-08-01T20:00:00 | 0 | 25 | 0
2018-08-01T21:00:00 | 0 | 25 | 0
2018-08-01T22:00:00 | 0 | 25 | 0
2018-08-01T23:00:00 | 0 | 25 | 0
2018-08-02T00:00:00 | 0 | 25 | 0
2018-08-02T01:00:00 | 0 | 25 | 0
2018-08-02T02:00:00 | 0 | 25 | 0
2018-08-02T03:00:00 | 0 | 25 | 0
2018-08-02T04:00:00 | 0 | 25 | 0.029
2018-08-02T05:00:00 | 0 | 25 | 0.099
2018-08-02T06:00:00 | 0 | 25 | 0.21
2018-08-02T07:00:00 | 0 | 25 | 0.329
2018-08-02T08:00:00 | 0 | 25 | 0.422
2018-08-02T09:00:00 | 0 | 25 | 0.473
2018-08-02T10:00:00 | 0 | 25 | 0.529
2018-08-02T11:00:00 | 0 | 25 | 0.497
2018-08-02T12:00:00 | 0 | 25 | 0.513
2018-08-02T13:00:00 | 0 | 25 | 0.509
2018-08-02T14:00:00 | 0 | 25 | 0.412
2018-08-02T15:00:00 | 0 | 25 | 0.384
2018-08-02T16:00:00 | 0 | 25 | 0.207
2018-08-02T17:00:00 | 0 | 25 | 0.095
2018-08-02T18:00:00 | 0 | 25 | 0.021
2018-08-02T19:00:00 | 0 | 25 | 0
2018-08-02T20:00:00 | 0 | 25 | 0
2018-08-02T21:00:00 | 0 | 25 | 0
2018-08-02T22:00:00 | 0 | 25 | 0
2018-08-02T23:00:00 | 0 | 25 | 0
2018-08-03T00:00:00 | 0 | 25 | 0
2018-08-03T01:00:00 | 0 | 25 | 0
2018-08-03T02:00:00 | 0 | 25 | 0
2018-08-03T03:00:00 | 0 | 25 | 0
2018-08-03T04:00:00 | 0 | 25 | 0.032
2018-08-03T05:00:00 | 0 | 25 | 0.116
2018-08-03T06:00:00 | 0 | 25 | 0.298
2018-08-03T07:00:00 | 0 | 25 | 0.488
2018-08-03T08:00:00 | 0 | 25 | 0.641
2018-08-03T09:00:00 | 0 | 25 | 0.739
2018-08-03T10:00:00 | 0 | 25 | 0.791
2018-08-03T11:00:00 | 0 | 25 | 0.693
2018-08-03T12:00:00 | 0 | 25 | 0.71
2018-08-03T13:00:00 | 0 | 25 | 0.659
2018-08-03T14:00:00 | 0 | 25 | 0.549
2018-08-03T15:00:00 | 0 | 25 | 0.386
2018-08-03T16:00:00 | 0 | 25 | 0.222
2018-08-03T17:00:00 | 0 | 25 | 0.095
2018-08-03T18:00:00 | 0 | 25 | 0.021
2018-08-03T19:00:00 | 0 | 25 | 0
2018-08-03T20:00:00 | 0 | 25 | 0
2018-08-03T21:00:00 | 0 | 25 | 0
2018-08-03T22:00:00 | 0 | 25 | 0
2018-08-03T23:00:00 | 0 | 25 | 0
2018-08-04T00:00:00 | 0 | 25 | 0
2018-08-04T01:00:00 | 0 | 25 | 0
2018-08-04T02:00:00 | 0 | 25 | 0
2018-08-04T03:00:00 | 0 | 25 | 0
2018-08-04T04:00:00 | 0 | 25 | 0.032
2018-08-04T05:00:00 | 0 | 25 | 0.111
2018-08-04T06:00:00 | 0 | 25 | 0.293
2018-08-04T07:00:00 | 0 | 25 | 0.475
2018-08-04T08:00:00 | 0 | 25 | 0.589
2018-08-04T09:00:00 | 0 | 25 | 0.609
2018-08-04T10:00:00 | 0 | 25 | 0.713
2018-08-04T11:00:00 | 0 | 25 | 0.758
2018-08-04T12:00:00 | 0 | 25 | 0.677
2018-08-04T13:00:00 | 0 | 25 | 0.577
2018-08-04T14:00:00 | 0 | 25 | 0.49
2018-08-04T15:00:00 | 0 | 25 | 0.362
2018-08-04T16:00:00 | 0 | 25 | 0.22
2018-08-04T17:00:00 | 0 | 25 | 0.094
2018-08-04T18:00:00 | 0 | 25 | 0.017
2018-08-04T19:00:00 | 0 | 25 | 0
2018-08-04T20:00:00 | 0 | 25 | 0
2018-08-04T21:00:00 | 0 | 25 | 0
2018-08-04T22:00:00 | 0 | 25 | 0
2018-08-04T23:00:00 | 0 | 25 | 0
2018-08-05T00:00:00 | 0 | 25 | 0
2018-08-05T01:00:00 | 0 | 25 | 0
2018-08-05T02:00:00 | 0 | 25 | 0
2018-08-05T03:00:00 | 0 | 25 | 0
2018-08-05T04:00:00 | 0 | 25 | 0.012
2018-08-05T05:00:00 | 0 | 25 | 0.045
2018-08-05T06:00:00 | 0 | 25 | 0.106
2018-08-05T07:00:00 | 0 | 25 | 0.236
2018-08-05T08:00:00 | 0 | 25 | 0.379
2018-08-05T09:00:00 | 0 | 25 | 0.478
2018-08-05T10:00:00 | 0 | 25 | 0.493
2018-08-05T11:00:00 | 0 | 25 | 0.414
2018-08-05T12:00:00 | 0 | 25 | 0.321
2018-08-05T13:00:00 | 0 | 25 | 0.225
2018-08-05T14:00:00 | 0 | 25 | 0.138
2018-08-05T15:00:00 | 0 | 25 | 0.094
2018-08-05T16:00:00 | 0 | 25 | 0.113
2018-08-05T17:00:00 | 0 | 25 | 0.08
2018-08-05T18:00:00 | 0 | 25 | 0.017
2018-08-05T19:00:00 | 0 | 25 | 0
2018-08-05T20:00:00 | 0 | 25 | 0
2018-08-05T21:00:00 | 0 | 25 | 0
2018-08-05T22:00:00 | 0 | 25 | 0
2018-08-05T23:00:00 | 0 | 25 | 0
2018-08-06T00:00:00 | 0 | 25 | 0
2018-08-06T01:00:00 | 0 | 25 | 0
2018-08-06T02:00:00 | 0 | 25 | 0
2018-08-06T03:00:00 | 0 | 25 | 0
2018-08-06T04:00:00 | 0 | 25 | 0.028
2018-08-06T05:00:00 | 0 | 25 | 0.105
2018-08-06T06:00:00 | 0 | 25 | 0.274
2018-08-06T07:00:00 | 0 | 25 | 0.483
2018-08-06T08:00:00 | 0 | 25 | 0.635
2018-08-06T09:00:00 | 0 | 25 | 0.739
2018-08-06T10:00:00 | 0 | 25 | 0.804
2018-08-06T11:00:00 | 0 | 25 | 0.807
2018-08-06T12:00:00 | 0 | 25 | 0.757
2018-08-06T13:00:00 | 0 | 25 | 0.628
2018-08-06T14:00:00 | 0 | 25 | 0.485
2018-08-06T15:00:00 | 0 | 25 | 0.405
2018-08-06T16:00:00 | 0 | 25 | 0.245
2018-08-06T17:00:00 | 0 | 25 | 0.089
2018-08-06T18:00:00 | 0 | 25 | 0.014
2018-08-06T19:00:00 | 0 | 25 | 0
2018-08-06T20:00:00 | 0 | 25 | 0
2018-08-06T21:00:00 | 0 | 25 | 0
2018-08-06T22:00:00 | 0 | 25 | 0
2018-08-06T23:00:00 | 0 | 25 | 0
2018-08-07T00:00:00 | 0 | 25 | 0
2018-08-07T01:00:00 | 0 | 25 | 0
2018-08-07T02:00:00 | 0 | 25 | 0
2018-08-07T03:00:00 | 0 | 25 | 0
2018-08-07T04:00:00 | 0 | 25 | 0.028
2018-08-07T05:00:00 | 0 | 25 | 0.108
2018-08-07T06:00:00 | 0 | 25 | 0.266
2018-08-07T07:00:00 | 0 | 25 | 0.428
2018-08-07T08:00:00 | 0 | 25 | 0.558
2018-08-07T09:00:00 | 0 | 25 | 0.64
2018-08-07T10:00:00 | 0 | 25 | 0.68
2018-08-07T11:00:00 | 0 | 25 | 0.673
2018-08-07T12:00:00 | 0 | 25 | 0.629
2018-08-07T13:00:00 | 0 | 25 | 0.569
2018-08-07T14:00:00 | 0 | 25 | 0.509
2018-08-07T15:00:00 | 0 | 25 | 0.394
2018-08-07T16:00:00 | 0 | 25 | 0.242
2018-08-07T17:00:00 | 0 | 25 | 0.091
2018-08-07T18:00:00 | 0 | 25 | 0.017
2018-08-07T19:00:00 | 0 | 25 | 0
2018-08-07T20:00:00 | 0 | 25 | 0
2018-08-07T21:00:00 | 0 | 25 | 0
2018-08-07T22:00:00 | 0 | 25 | 0
2018-08-07T23:00:00 | 0 | 25 | 0
2018-08-08T00:00:00 | 0 | 25 | 0
2018-08-08T01:00:00 | 0 | 25 | 0
2018-08-08T02:00:00 | 0 | 25 | 0
2018-08-08T03:00:00 | 0 | 25 | 0
2018-08-08T04:00:00 | 0 | 25 | 0.026
2018-08-08T05:00:00 | 0 | 25 | 0.106
2018-08-08T06:00:00 | 0 | 25 | 0.259
2018-08-08T07:00:00 | 0 | 25 | 0.425
2018-08-08T08:00:00 | 0 | 25 | 0.577
2018-08-08T09:00:00 | 0 | 25 | 0.695
2018-08-08T10:00:00 | 0 | 25 | 0.745
2018-08-08T11:00:00 | 0 | 25 | 0.727
2018-08-08T12:00:00 | 0 | 25 | 0.647
2018-08-08T13:00:00 | 0 | 25 | 0.578
2018-08-08T14:00:00 | 0 | 25 | 0.495
2018-08-08T15:00:00 | 0 | 25 | 0.37
2018-08-08T16:00:00 | 0 | 25 | 0.23
2018-08-08T17:00:00 | 0 | 25 | 0.088
2018-08-08T18:00:00 | 0 | 25 | 0.015
2018-08-08T19:00:00 | 0 | 25 | 0
2018-08-08T20:00:00 | 0 | 25 | 0
2018-08-08T21:00:00 | 0 | 25 | 0
2018-08-08T22:00:00 | 0 | 25 | 0
2018-08-08T23:00:00 | 0 | 25 | 0
2018-08-09T00:00:00 | 0 | 25 | 0
2018-08-09T01:00:00 | 0 | 25 | 0
2018-08-09T02:00:00 | 0 | 25 | 0
2018-08-09T03:00:00 | 0 | 25 | 0
2018-08-09T04:00:00 | 0 | 25 | 0.029
2018-08-09T05:00:00 | 0 | 25 | 0.113
2018-08-09T06:00:00 | 0 | 25 | 0.267
2018-08-09T07:00:00 | 0 | 25 | 0.408
2018-08-09T08:00:00 | 0 | 25 | 0.425
2018-08-09T09:00:00 | 0 | 25 | 0.303
2018-08-09T10:00:00 | 0 | 25 | 0.266
2018-08-09T11:00:00 | 0 | 25 | 0.364
2018-08-09T12:00:00 | 0 | 25 | 0.43
2018-08-09T13:00:00 | 0 | 25 | 0.314
2018-08-09T14:00:00 | 0 | 25 | 0.192
2018-08-09T15:00:00 | 0 | 25 | 0.075
2018-08-09T16:00:00 | 0 | 25 | 0.042
2018-08-09T17:00:00 | 0 | 25 | 0.018
2018-08-09T18:00:00 | 0 | 25 | 0.003
2018-08-09T19:00:00 | 0 | 25 | 0
2018-08-09T20:00:00 | 0 | 25 | 0
2018-08-09T21:00:00 | 0 | 25 | 0
2018-08-09T22:00:00 | 0 | 25 | 0
2018-08-09T23:00:00 | 0 | 25 | 0
2018-08-10T00:00:00 | 0 | 25 | 0
2018-08-10T01:00:00 | 0 | 25 | 0
2018-08-10T02:00:00 | 0 | 25 | 0
2018-08-10T03:00:00 | 0 | 25 | 0
2018-08-10T04:00:00 | 0 | 25 | 0.024
2018-08-10T05:00:00 | 0 | 25 | 0.103
2018-08-10T06:00:00 | 0 | 25 | 0.256
2018-08-10T07:00:00 | 0 | 25 | 0.398
2018-08-10T08:00:00 | 0 | 25 | 0.594
2018-08-10T09:00:00 | 0 | 25 | 0.718
2018-08-10T10:00:00 | 0 | 25 | 0.775
2018-08-10T11:00:00 | 0 | 25 | 0.667
2018-08-10T12:00:00 | 0 | 25 | 0.613
2018-08-10T13:00:00 | 0 | 25 | 0.569
2018-08-10T14:00:00 | 0 | 25 | 0.555
2018-08-10T15:00:00 | 0 | 25 | 0.424
2018-08-10T16:00:00 | 0 | 25 | 0.245
2018-08-10T17:00:00 | 0 | 25 | 0.084
2018-08-10T18:00:00 | 0 | 25 | 0.012
2018-08-10T19:00:00 | 0 | 25 | 0
2018-08-10T20:00:00 | 0 | 25 | 0
2018-08-10T21:00:00 | 0 | 25 | 0
2018-08-10T22:00:00 | 0 | 25 | 0
2018-08-10T23:00:00 | 0 | 25 | 0
2018-08-11T00:00:00 | 0 | 25 | 0
2018-08-11T01:00:00 | 0 | 25 | 0
2018-08-11T02:00:00 | 0 | 25 | 0
2018-08-11T03:00:00 | 0 | 25 | 0
2018-08-11T04:00:00 | 0 | 25 | 0.022
2018-08-11T05:00:00 | 0 | 25 | 0.1
2018-08-11T06:00:00 | 0 | 25 | 0.257
2018-08-11T07:00:00 | 0 | 25 | 0.476
2018-08-11T08:00:00 | 0 | 25 | 0.637
2018-08-11T09:00:00 | 0 | 25 | 0.743
2018-08-11T10:00:00 | 0 | 25 | 0.815
2018-08-11T11:00:00 | 0 | 25 | 0.832
2018-08-11T12:00:00 | 0 | 25 | 0.757
2018-08-11T13:00:00 | 0 | 25 | 0.66
2018-08-11T14:00:00 | 0 | 25 | 0.616
2018-08-11T15:00:00 | 0 | 25 | 0.444
2018-08-11T16:00:00 | 0 | 25 | 0.228
2018-08-11T17:00:00 | 0 | 25 | 0.079
2018-08-11T18:00:00 | 0 | 25 | 0.011
2018-08-11T19:00:00 | 0 | 25 | 0
2018-08-11T20:00:00 | 0 | 25 | 0
2018-08-11T21:00:00 | 0 | 25 | 0
2018-08-11T22:00:00 | 0 | 25 | 0
2018-08-11T23:00:00 | 0 | 25 | 0
2018-08-12T00:00:00 | 0 | 25 | 0
2018-08-12T01:00:00 | 0 | 25 | 0
2018-08-12T02:00:00 | 0 | 25 | 0
2018-08-12T03:00:00 | 0 | 25 | 0
2018-08-12T04:00:00 | 0 | 25 | 0.02
2018-08-12T05:00:00 | 0 | 25 | 0.096
2018-08-12T06:00:00 | 0 | 25 | 0.24
2018-08-12T07:00:00 | 0 | 25 | 0.414
2018-08-12T08:00:00 | 0 | 25 | 0.575
2018-08-12T09:00:00 | 0 | 25 | 0.676
2018-08-12T10:00:00 | 0 | 25 | 0.745
2018-08-12T11:00:00 | 0 | 25 | 0.775
2018-08-12T12:00:00 | 0 | 25 | 0.752
2018-08-12T13:00:00 | 0 | 25 | 0.693
2018-08-12T14:00:00 | 0 | 25 | 0.584
2018-08-12T15:00:00 | 0 | 25 | 0.427
2018-08-12T16:00:00 | 0 | 25 | 0.241
2018-08-12T17:00:00 | 0 | 25 | 0.078
2018-08-12T18:00:00 | 0 | 25 | 0.009
2018-08-12T19:00:00 | 0 | 25 | 0
2018-08-12T20:00:00 | 0 | 25 | 0
2018-08-12T21:00:00 | 0 | 25 | 0
2018-08-12T22:00:00 | 0 | 25 | 0
2018-08-12T23:00:00 | 0 | 25 | 0
2018-08-13T00:00:00 | 0 | 25 | 0
2018-08-13T01:00:00 | 0 | 25 | 0
2018-08-13T02:00:00 | 0 | 25 | 0
2018-08-13T03:00:00 | 0 | 25 | 0
2018-08-13T04:00:00 | 0 | 25 | 0.008
2018-08-13T05:00:00 | 0 | 25 | 0.053
2018-08-13T06:00:00 | 0 | 25 | 0.116
2018-08-13T07:00:00 | 0 | 25 | 0.177
2018-08-13T08:00:00 | 0 | 25 | 0.24
2018-08-13T09:00:00 | 0 | 25 | 0.294
2018-08-13T10:00:00 | 0 | 25 | 0.347
2018-08-13T11:00:00 | 0 | 25 | 0.364
2018-08-13T12:00:00 | 0 | 25 | 0.362
2018-08-13T13:00:00 | 0 | 25 | 0.331
2018-08-13T14:00:00 | 0 | 25 | 0.328
2018-08-13T15:00:00 | 0 | 25 | 0.312
2018-08-13T16:00:00 | 0 | 25 | 0.209
2018-08-13T17:00:00 | 0 | 25 | 0.079
2018-08-13T18:00:00 | 0 | 25 | 0.008
2018-08-13T19:00:00 | 0 | 25 | 0
2018-08-13T20:00:00 | 0 | 25 | 0
2018-08-13T21:00:00 | 0 | 25 | 0
2018-08-13T22:00:00 | 0 | 25 | 0
2018-08-13T23:00:00 | 0 | 25 | 0
2018-08-14T00:00:00 | 0 | 25 | 0
2018-08-14T01:00:00 | 0 | 25 | 0
2018-08-14T02:00:00 | 0 | 25 | 0
2018-08-14T03:00:00 | 0 | 25 | 0
2018-08-14T04:00:00 | 0 | 25 | 0.01
2018-08-14T05:00:00 | 0 | 25 | 0.081
2018-08-14T06:00:00 | 0 | 25 | 0.233
2018-08-14T07:00:00 | 0 | 25 | 0.387
2018-08-14T08:00:00 | 0 | 25 | 0.466
2018-08-14T09:00:00 | 0 | 25 | 0.515
2018-08-14T10:00:00 | 0 | 25 | 0.578
2018-08-14T11:00:00 | 0 | 25 | 0.633
2018-08-14T12:00:00 | 0 | 25 | 0.645
2018-08-14T13:00:00 | 0 | 25 | 0.61
2018-08-14T14:00:00 | 0 | 25 | 0.534
2018-08-14T15:00:00 | 0 | 25 | 0.421
2018-08-14T16:00:00 | 0 | 25 | 0.244
2018-08-14T17:00:00 | 0 | 25 | 0.075
2018-08-14T18:00:00 | 0 | 25 | 0.007
2018-08-14T19:00:00 | 0 | 25 | 0
2018-08-14T20:00:00 | 0 | 25 | 0
2018-08-14T21:00:00 | 0 | 25 | 0
2018-08-14T22:00:00 | 0 | 25 | 0
2018-08-14T23:00:00 | 0 | 25 | 0
2018-08-15T00:00:00 | 0 | 25 | 0
2018-08-15T01:00:00 | 0 | 25 | 0
2018-08-15T02:00:00 | 0 | 25 | 0
2018-08-15T03:00:00 | 0 | 25 | 0
2018-08-15T04:00:00 | 0 | 25 | 0
2018-08-15T05:00:00 | 0 | 25 | 0.012
2018-08-15T06:00:00 | 0 | 25 | 0.05
2018-08-15T07:00:00 | 0 | 25 | 0.112
2018-08-15T08:00:00 | 0 | 25 | 0.184
2018-08-15T09:00:00 | 0 | 25 | 0.299
2018-08-15T10:00:00 | 0 | 25 | 0.398
2018-08-15T11:00:00 | 0 | 25 | 0.418
2018-08-15T12:00:00 | 0 | 25 | 0.314
2018-08-15T13:00:00 | 0 | 25 | 0.183
2018-08-15T14:00:00 | 0 | 25 | 0.147
2018-08-15T15:00:00 | 0 | 25 | 0.167
2018-08-15T16:00:00 | 0 | 25 | 0.169
2018-08-15T17:00:00 | 0 | 25 | 0.072
2018-08-15T18:00:00 | 0 | 25 | 0.007
2018-08-15T19:00:00 | 0 | 25 | 0
2018-08-15T20:00:00 | 0 | 25 | 0
2018-08-15T21:00:00 | 0 | 25 | 0
2018-08-15T22:00:00 | 0 | 25 | 0
2018-08-15T23:00:00 | 0 | 25 | 0
2018-08-16T00:00:00 | 0 | 25 | 0
2018-08-16T01:00:00 | 0 | 25 | 0
2018-08-16T02:00:00 | 0 | 25 | 0
2018-08-16T03:00:00 | 0 | 25 | 0
2018-08-16T04:00:00 | 0 | 25 | 0.014
2018-08-16T05:00:00 | 0 | 25 | 0.085
2018-08-16T06:00:00 | 0 | 25 | 0.226
2018-08-16T07:00:00 | 0 | 25 | 0.35
2018-08-16T08:00:00 | 0 | 25 | 0.431
2018-08-16T09:00:00 | 0 | 25 | 0.677
2018-08-16T10:00:00 | 0 | 25 | 0.813
2018-08-16T11:00:00 | 0 | 25 | 0.836
2018-08-16T12:00:00 | 0 | 25 | 0.67
2018-08-16T13:00:00 | 0 | 25 | 0.362
2018-08-16T14:00:00 | 0 | 25 | 0.279
2018-08-16T15:00:00 | 0 | 25 | 0.285
2018-08-16T16:00:00 | 0 | 25 | 0.196
2018-08-16T17:00:00 | 0 | 25 | 0.059
2018-08-16T18:00:00 | 0 | 25 | 0.002
2018-08-16T19:00:00 | 0 | 25 | 0
2018-08-16T20:00:00 | 0 | 25 | 0
2018-08-16T21:00:00 | 0 | 25 | 0
2018-08-16T22:00:00 | 0 | 25 | 0
2018-08-16T23:00:00 | 0 | 25 | 0
2018-08-17T00:00:00 | 0 | 25 | 0
2018-08-17T01:00:00 | 0 | 25 | 0
2018-08-17T02:00:00 | 0 | 25 | 0
2018-08-17T03:00:00 | 0 | 25 | 0
2018-08-17T04:00:00 | 0 | 25 | 0
2018-08-17T05:00:00 | 0 | 25 | 0.016
2018-08-17T06:00:00 | 0 | 25 | 0.074
2018-08-17T07:00:00 | 0 | 25 | 0.122
2018-08-17T08:00:00 | 0 | 25 | 0.181
2018-08-17T09:00:00 | 0 | 25 | 0.239
2018-08-17T10:00:00 | 0 | 25 | 0.363
2018-08-17T11:00:00 | 0 | 25 | 0.422
2018-08-17T12:00:00 | 0 | 25 | 0.479
2018-08-17T13:00:00 | 0 | 25 | 0.497
2018-08-17T14:00:00 | 0 | 25 | 0.44
2018-08-17T15:00:00 | 0 | 25 | 0.311
2018-08-17T16:00:00 | 0 | 25 | 0.216
2018-08-17T17:00:00 | 0 | 25 | 0.074
2018-08-17T18:00:00 | 0 | 25 | 0.005
2018-08-17T19:00:00 | 0 | 25 | 0
2018-08-17T20:00:00 | 0 | 25 | 0
2018-08-17T21:00:00 | 0 | 25 | 0
2018-08-17T22:00:00 | 0 | 25 | 0
2018-08-17T23:00:00 | 0 | 25 | 0
2018-08-18T00:00:00 | 0 | 25 | 0
2018-08-18T01:00:00 | 0 | 25 | 0
2018-08-18T02:00:00 | 0 | 25 | 0
2018-08-18T03:00:00 | 0 | 25 | 0
2018-08-18T04:00:00 | 0 | 25 | 0.002
2018-08-18T05:00:00 | 0 | 25 | 0.021
2018-08-18T06:00:00 | 0 | 25 | 0.058
2018-08-18T07:00:00 | 0 | 25 | 0.141
2018-08-18T08:00:00 | 0 | 25 | 0.338
2018-08-18T09:00:00 | 0 | 25 | 0.409
2018-08-18T10:00:00 | 0 | 25 | 0.403
2018-08-18T11:00:00 | 0 | 25 | 0.429
2018-08-18T12:00:00 | 0 | 25 | 0.473
2018-08-18T13:00:00 | 0 | 25 | 0.386
2018-08-18T14:00:00 | 0 | 25 | 0.297
2018-08-18T15:00:00 | 0 | 25 | 0.255
2018-08-18T16:00:00 | 0 | 25 | 0.165
2018-08-18T17:00:00 | 0 | 25 | 0.059
2018-08-18T18:00:00 | 0 | 25 | 0.003
2018-08-18T19:00:00 | 0 | 25 | 0
2018-08-18T20:00:00 | 0 | 25 | 0
2018-08-18T21:00:00 | 0 | 25 | 0
2018-08-18T22:00:00 | 0 | 25 | 0
2018-08-18T23:00:00 | 0 | 25 | 0
2018-08-19T00:00:00 | 0 | 25 | 0
2018-08-19T01:00:00 | 0 | 25 | 0
2018-08-19T02:00:00 | 0 | 25 | 0
2018-08-19T03:00:00 | 0 | 25 | 0
2018-08-19T04:00:00 | 0 | 25 | 0.01
2018-08-19T05:00:00 | 0 | 25 | 0.083
2018-08-19T06:00:00 | 0 | 25 | 0.243
2018-08-19T07:00:00 | 0 | 25 | 0.421
2018-08-19T08:00:00 | 0 | 25 | 0.584
2018-08-19T09:00:00 | 0 | 25 | 0.71
2018-08-19T10:00:00 | 0 | 25 | 0.796
2018-08-19T11:00:00 | 0 | 25 | 0.823
2018-08-19T12:00:00 | 0 | 25 | 0.787
2018-08-19T13:00:00 | 0 | 25 | 0.7
2018-08-19T14:00:00 | 0 | 25 | 0.563
2018-08-19T15:00:00 | 0 | 25 | 0.385
2018-08-19T16:00:00 | 0 | 25 | 0.202
2018-08-19T17:00:00 | 0 | 25 | 0.06
2018-08-19T18:00:00 | 0 | 25 | 0.002
2018-08-19T19:00:00 | 0 | 25 | 0
2018-08-19T20:00:00 | 0 | 25 | 0
2018-08-19T21:00:00 | 0 | 25 | 0
2018-08-19T22:00:00 | 0 | 25 | 0
2018-08-19T23:00:00 | 0 | 25 | 0
2018-08-20T00:00:00 | 0 | 25 | 0
2018-08-20T01:00:00 | 0 | 25 | 0
2018-08-20T02:00:00 | 0 | 25 | 0
2018-08-20T03:00:00 | 0 | 25 | 0
2018-08-20T04:00:00 | 0 | 25 | 0.007
2018-08-20T05:00:00 | 0 | 25 | 0.072
2018-08-20T06:00:00 | 0 | 25 | 0.198
2018-08-20T07:00:00 | 0 | 25 | 0.353
2018-08-20T08:00:00 | 0 | 25 | 0.518
2018-08-20T09:00:00 | 0 | 25 | 0.661
2018-08-20T10:00:00 | 0 | 25 | 0.766
2018-08-20T11:00:00 | 0 | 25 | 0.806
2018-08-20T12:00:00 | 0 | 25 | 0.785
2018-08-20T13:00:00 | 0 | 25 | 0.712
2018-08-20T14:00:00 | 0 | 25 | 0.586
2018-08-20T15:00:00 | 0 | 25 | 0.413
2018-08-20T16:00:00 | 0 | 25 | 0.22
2018-08-20T17:00:00 | 0 | 25 | 0.06
2018-08-20T18:00:00 | 0 | 25 | 0.002
2018-08-20T19:00:00 | 0 | 25 | 0
2018-08-20T20:00:00 | 0 | 25 | 0
2018-08-20T21:00:00 | 0 | 25 | 0
2018-08-20T22:00:00 | 0 | 25 | 0
2018-08-20T23:00:00 | 0 | 25 | 0
2018-08-21T00:00:00 | 0 | 25 | 0
2018-08-21T01:00:00 | 0 | 25 | 0
2018-08-21T02:00:00 | 0 | 25 | 0
2018-08-21T03:00:00 | 0 | 25 | 0
2018-08-21T04:00:00 | 0 | 25 | 0.006
2018-08-21T05:00:00 | 0 | 25 | 0.068
2018-08-21T06:00:00 | 0 | 25 | 0.205
2018-08-21T07:00:00 | 0 | 25 | 0.394
2018-08-21T08:00:00 | 0 | 25 | 0.595
2018-08-21T09:00:00 | 0 | 25 | 0.756
2018-08-21T10:00:00 | 0 | 25 | 0.831
2018-08-21T11:00:00 | 0 | 25 | 0.855
2018-08-21T12:00:00 | 0 | 25 | 0.82
2018-08-21T13:00:00 | 0 | 25 | 0.736
2018-08-21T14:00:00 | 0 | 25 | 0.603
2018-08-21T15:00:00 | 0 | 25 | 0.425
2018-08-21T16:00:00 | 0 | 25 | 0.226
2018-08-21T17:00:00 | 0 | 25 | 0.058
2018-08-21T18:00:00 | 0 | 25 | 0.002
2018-08-21T19:00:00 | 0 | 25 | 0
2018-08-21T20:00:00 | 0 | 25 | 0
2018-08-21T21:00:00 | 0 | 25 | 0
2018-08-21T22:00:00 | 0 | 25 | 0
2018-08-21T23:00:00 | 0 | 25 | 0
2018-08-22T00:00:00 | 0 | 25 | 0
2018-08-22T01:00:00 | 0 | 25 | 0
2018-08-22T02:00:00 | 0 | 25 | 0
2018-08-22T03:00:00 | 0 | 25 | 0
2018-08-22T04:00:00 | 0 | 25 | 0.006
2018-08-22T05:00:00 | 0 | 25 | 0.077
2018-08-22T06:00:00 | 0 | 25 | 0.235
2018-08-22T07:00:00 | 0 | 25 | 0.425
2018-08-22T08:00:00 | 0 | 25 | 0.529
2018-08-22T09:00:00 | 0 | 25 | 0.519
2018-08-22T10:00:00 | 0 | 25 | 0.378
2018-08-22T11:00:00 | 0 | 25 | 0.39
2018-08-22T12:00:00 | 0 | 25 | 0.659
2018-08-22T13:00:00 | 0 | 25 | 0.678
2018-08-22T14:00:00 | 0 | 25 | 0.558
2018-08-22T15:00:00 | 0 | 25 | 0.389
2018-08-22T16:00:00 | 0 | 25 | 0.215
2018-08-22T17:00:00 | 0 | 25 | 0.056
2018-08-22T18:00:00 | 0 | 25 | 0.001
2018-08-22T19:00:00 | 0 | 25 | 0
2018-08-22T20:00:00 | 0 | 25 | 0
2018-08-22T21:00:00 | 0 | 25 | 0
2018-08-22T22:00:00 | 0 | 25 | 0
2018-08-22T23:00:00 | 0 | 25 | 0
2018-08-23T00:00:00 | 0 | 25 | 0
2018-08-23T01:00:00 | 0 | 25 | 0
2018-08-23T02:00:00 | 0 | 25 | 0
2018-08-23T03:00:00 | 0 | 25 | 0
2018-08-23T04:00:00 | 0 | 25 | 0.003
2018-08-23T05:00:00 | 0 | 25 | 0.061
2018-08-23T06:00:00 | 0 | 25 | 0.184
2018-08-23T07:00:00 | 0 | 25 | 0.305
2018-08-23T08:00:00 | 0 | 25 | 0.445
2018-08-23T09:00:00 | 0 | 25 | 0.634
2018-08-23T10:00:00 | 0 | 25 | 0.752
2018-08-23T11:00:00 | 0 | 25 | 0.78
2018-08-23T12:00:00 | 0 | 25 | 0.758
2018-08-23T13:00:00 | 0 | 25 | 0.69
2018-08-23T14:00:00 | 0 | 25 | 0.551
2018-08-23T15:00:00 | 0 | 25 | 0.385
2018-08-23T16:00:00 | 0 | 25 | 0.208
2018-08-23T17:00:00 | 0 | 25 | 0.053
2018-08-23T18:00:00 | 0 | 25 | 0.001
2018-08-23T19:00:00 | 0 | 25 | 0
2018-08-23T20:00:00 | 0 | 25 | 0
2018-08-23T21:00:00 | 0 | 25 | 0
2018-08-23T22:00:00 | 0 | 25 | 0
2018-08-23T23:00:00 | 0 | 25 | 0
2018-08-24T00:00:00 | 0 | 25 | 0
2018-08-24T01:00:00 | 0 | 25 | 0
2018-08-24T02:00:00 | 0 | 25 | 0
2018-08-24T03:00:00 | 0 | 25 | 0
2018-08-24T04:00:00 | 0 | 25 | 0.005
2018-08-24T05:00:00 | 0 | 25 | 0.077
2018-08-24T06:00:00 | 0 | 25 | 0.27
2018-08-24T07:00:00 | 0 | 25 | 0.469
2018-08-24T08:00:00 | 0 | 25 | 0.631
2018-08-24T09:00:00 | 0 | 25 | 0.744
2018-08-24T10:00:00 | 0 | 25 | 0.809
2018-08-24T11:00:00 | 0 | 25 | 0.826
2018-08-24T12:00:00 | 0 | 25 | 0.793
2018-08-24T13:00:00 | 0 | 25 | 0.714
2018-08-24T14:00:00 | 0 | 25 | 0.586
2018-08-24T15:00:00 | 0 | 25 | 0.414
2018-08-24T16:00:00 | 0 | 25 | 0.216
2018-08-24T17:00:00 | 0 | 25 | 0.049
2018-08-24T18:00:00 | 0 | 25 | 0
2018-08-24T19:00:00 | 0 | 25 | 0
2018-08-24T20:00:00 | 0 | 25 | 0
2018-08-24T21:00:00 | 0 | 25 | 0
2018-08-24T22:00:00 | 0 | 25 | 0
2018-08-24T23:00:00 | 0 | 25 | 0
2018-08-25T00:00:00 | 0 | 25 | 0
2018-08-25T01:00:00 | 0 | 25 | 0
2018-08-25T02:00:00 | 0 | 25 | 0
2018-08-25T03:00:00 | 0 | 25 | 0
2018-08-25T04:00:00 | 0 | 25 | 0.004
2018-08-25T05:00:00 | 0 | 25 | 0.074
2018-08-25T06:00:00 | 0 | 25 | 0.258
2018-08-25T07:00:00 | 0 | 25 | 0.456
2018-08-25T08:00:00 | 0 | 25 | 0.62
2018-08-25T09:00:00 | 0 | 25 | 0.732
2018-08-25T10:00:00 | 0 | 25 | 0.796
2018-08-25T11:00:00 | 0 | 25 | 0.812
2018-08-25T12:00:00 | 0 | 25 | 0.78
2018-08-25T13:00:00 | 0 | 25 | 0.698
2018-08-25T14:00:00 | 0 | 25 | 0.566
2018-08-25T15:00:00 | 0 | 25 | 0.393
2018-08-25T16:00:00 | 0 | 25 | 0.2
2018-08-25T17:00:00 | 0 | 25 | 0.045
2018-08-25T18:00:00 | 0 | 25 | 0
2018-08-25T19:00:00 | 0 | 25 | 0
2018-08-25T20:00:00 | 0 | 25 | 0
2018-08-25T21:00:00 | 0 | 25 | 0
2018-08-25T22:00:00 | 0 | 25 | 0
2018-08-25T23:00:00 | 0 | 25 | 0
2018-08-26T00:00:00 | 0 | 25 | 0
2018-08-26T01:00:00 | 0 | 25 | 0
2018-08-26T02:00:00 | 0 | 25 | 0
2018-08-26T03:00:00 | 0 | 25 | 0
2018-08-26T04:00:00 | 0 | 25 | 0.003
2018-08-26T05:00:00 | 0 | 25 | 0.069
2018-08-26T06:00:00 | 0 | 25 | 0.235
2018-08-26T07:00:00 | 0 | 25 | 0.423
2018-08-26T08:00:00 | 0 | 25 | 0.581
2018-08-26T09:00:00 | 0 | 25 | 0.683
2018-08-26T10:00:00 | 0 | 25 | 0.742
2018-08-26T11:00:00 | 0 | 25 | 0.739
2018-08-26T12:00:00 | 0 | 25 | 0.691
2018-08-26T13:00:00 | 0 | 25 | 0.612
2018-08-26T14:00:00 | 0 | 25 | 0.495
2018-08-26T15:00:00 | 0 | 25 | 0.343
2018-08-26T16:00:00 | 0 | 25 | 0.175
2018-08-26T17:00:00 | 0 | 25 | 0.041
2018-08-26T18:00:00 | 0 | 25 | 0
2018-08-26T19:00:00 | 0 | 25 | 0
2018-08-26T20:00:00 | 0 | 25 | 0
2018-08-26T21:00:00 | 0 | 25 | 0
2018-08-26T22:00:00 | 0 | 25 | 0
2018-08-26T23:00:00 | 0 | 25 | 0
2018-08-27T00:00:00 | 0 | 25 | 0
2018-08-27T01:00:00 | 0 | 25 | 0
2018-08-27T02:00:00 | 0 | 25 | 0
2018-08-27T03:00:00 | 0 | 25 | 0
2018-08-27T04:00:00 | 0 | 25 | 0.002
2018-08-27T05:00:00 | 0 | 25 | 0.064
2018-08-27T06:00:00 | 0 | 25 | 0.218
2018-08-27T07:00:00 | 0 | 25 | 0.402
2018-08-27T08:00:00 | 0 | 25 | 0.558
2018-08-27T09:00:00 | 0 | 25 | 0.658
2018-08-27T10:00:00 | 0 | 25 | 0.707
2018-08-27T11:00:00 | 0 | 25 | 0.719
2018-08-27T12:00:00 | 0 | 25 | 0.672
2018-08-27T13:00:00 | 0 | 25 | 0.565
2018-08-27T14:00:00 | 0 | 25 | 0.42
2018-08-27T15:00:00 | 0 | 25 | 0.24
2018-08-27T16:00:00 | 0 | 25 | 0.091
2018-08-27T17:00:00 | 0 | 25 | 0.016
2018-08-27T18:00:00 | 0 | 25 | 0
2018-08-27T19:00:00 | 0 | 25 | 0
2018-08-27T20:00:00 | 0 | 25 | 0
2018-08-27T21:00:00 | 0 | 25 | 0
2018-08-27T22:00:00 | 0 | 25 | 0
2018-08-27T23:00:00 | 0 | 25 | 0
2018-08-28T00:00:00 | 0 | 25 | 0
2018-08-28T01:00:00 | 0 | 25 | 0
2018-08-28T02:00:00 | 0 | 25 | 0
2018-08-28T03:00:00 | 0 | 25 | 0
2018-08-28T04:00:00 | 0 | 25 | 0
2018-08-28T05:00:00 | 0 | 25 | 0.032
2018-08-28T06:00:00 | 0 | 25 | 0.107
2018-08-28T07:00:00 | 0 | 25 | 0.229
2018-08-28T08:00:00 | 0 | 25 | 0.366
2018-08-28T09:00:00 | 0 | 25 | 0.467
2018-08-28T10:00:00 | 0 | 25 | 0.572
2018-08-28T11:00:00 | 0 | 25 | 0.622
2018-08-28T12:00:00 | 0 | 25 | 0.619
2018-08-28T13:00:00 | 0 | 25 | 0.58
2018-08-28T14:00:00 | 0 | 25 | 0.465
2018-08-28T15:00:00 | 0 | 25 | 0.315
2018-08-28T16:00:00 | 0 | 25 | 0.158
2018-08-28T17:00:00 | 0 | 25 | 0.037
2018-08-28T18:00:00 | 0 | 25 | 0
2018-08-28T19:00:00 | 0 | 25 | 0
2018-08-28T20:00:00 | 0 | 25 | 0
2018-08-28T21:00:00 | 0 | 25 | 0
2018-08-28T22:00:00 | 0 | 25 | 0
2018-08-28T23:00:00 | 0 | 25 | 0
2018-08-29T00:00:00 | 0 | 25 | 0
2018-08-29T01:00:00 | 0 | 25 | 0
2018-08-29T02:00:00 | 0 | 25 | 0
2018-08-29T03:00:00 | 0 | 25 | 0
2018-08-29T04:00:00 | 0 | 25 | 0
2018-08-29T05:00:00 | 0 | 25 | 0.028
2018-08-29T06:00:00 | 0 | 25 | 0.114
2018-08-29T07:00:00 | 0 | 25 | 0.161
2018-08-29T08:00:00 | 0 | 25 | 0.25
2018-08-29T09:00:00 | 0 | 25 | 0.61
2018-08-29T10:00:00 | 0 | 25 | 0.727
2018-08-29T11:00:00 | 0 | 25 | 0.765
2018-08-29T12:00:00 | 0 | 25 | 0.751
2018-08-29T13:00:00 | 0 | 25 | 0.674
2018-08-29T14:00:00 | 0 | 25 | 0.55
2018-08-29T15:00:00 | 0 | 25 | 0.379
2018-08-29T16:00:00 | 0 | 25 | 0.189
2018-08-29T17:00:00 | 0 | 25 | 0.037
2018-08-29T18:00:00 | 0 | 25 | 0
2018-08-29T19:00:00 | 0 | 25 | 0
2018-08-29T20:00:00 | 0 | 25 | 0
2018-08-29T21:00:00 | 0 | 25 | 0
2018-08-29T22:00:00 | 0 | 25 | 0
2018-08-29T23:00:00 | 0 | 25 | 0
2018-08-30T00:00:00 | 0 | 25 | 0
2018-08-30T01:00:00 | 0 | 25 | 0
2018-08-30T02:00:00 | 0 | 25 | 0
2018-08-30T03:00:00 | 0 | 25 | 0
2018-08-30T04:00:00 | 0 | 25 | 0.001
2018-08-30T05:00:00 | 0 | 25 | 0.051
2018-08-30T06:00:00 | 0 | 25 | 0.115
2018-08-30T07:00:00 | 0 | 25 | 0.22
2018-08-30T08:00:00 | 0 | 25 | 0.394
2018-08-30T09:00:00 | 0 | 25 | 0.499
2018-08-30T10:00:00 | 0 | 25 | 0.622
2018-08-30T11:00:00 | 0 | 25 | 0.68
2018-08-30T12:00:00 | 0 | 25 | 0.596
2018-08-30T13:00:00 | 0 | 25 | 0.458
2018-08-30T14:00:00 | 0 | 25 | 0.416
2018-08-30T15:00:00 | 0 | 25 | 0.32
2018-08-30T16:00:00 | 0 | 25 | 0.161
2018-08-30T17:00:00 | 0 | 25 | 0.034
2018-08-30T18:00:00 | 0 | 25 | 0
2018-08-30T19:00:00 | 0 | 25 | 0
2018-08-30T20:00:00 | 0 | 25 | 0
2018-08-30T21:00:00 | 0 | 25 | 0
2018-08-30T22:00:00 | 0 | 25 | 0
2018-08-30T23:00:00 | 0 | 25 | 0
2018-08-31T00:00:00 | 0 | 25 | 0
2018-08-31T01:00:00 | 0 | 25 | 0
2018-08-31T02:00:00 | 0 | 25 | 0
2018-08-31T03:00:00 | 0 | 25 | 0
2018-08-31T04:00:00 | 0 | 25 | 0
2018-08-31T05:00:00 | 0 | 25 | 0.058
2018-08-31T06:00:00 | 0 | 25 | 0.242
2018-08-31T07:00:00 | 0 | 25 | 0.447
2018-08-31T08:00:00 | 0 | 25 | 0.611
2018-08-31T09:00:00 | 0 | 25 | 0.726
2018-08-31T10:00:00 | 0 | 25 | 0.788
2018-08-31T11:00:00 | 0 | 25 | 0.797
2018-08-31T12:00:00 | 0 | 25 | 0.757
2018-08-31T13:00:00 | 0 | 25 | 0.669
2018-08-31T14:00:00 | 0 | 25 | 0.534
2018-08-31T15:00:00 | 0 | 25 | 0.32
2018-08-31T16:00:00 | 0 | 25 | 0.171
2018-08-31T17:00:00 | 0 | 25 | 0.032
2018-08-31T18:00:00 | 0 | 25 | 0
2018-08-31T19:00:00 | 0 | 25 | 0
2018-08-31T20:00:00 | 0 | 25 | 0
2018-08-31T21:00:00 | 0 | 25 | 0
2018-08-31T22:00:00 | 0 | 25 | 0
2018-08-31T23:00:00 | 0 | 25 | 0
2018-09-01T00:00:00 | 0 | 25 | 0
2018-09-01T01:00:00 | 0 | 25 | 0
2018-09-01T02:00:00 | 0 | 25 | 0
2018-09-01T03:00:00 | 0 | 25 | 0
2018-09-01T04:00:00 | 0 | 25 | 0
2018-09-01T05:00:00 | 0 | 25 | 0.036
2018-09-01T06:00:00 | 0 | 25 | 0.141
2018-09-01T07:00:00 | 0 | 25 | 0.256
2018-09-01T08:00:00 | 0 | 25 | 0.269
2018-09-01T09:00:00 | 0 | 25 | 0.249
2018-09-01T10:00:00 | 0 | 25 | 0.192
2018-09-01T11:00:00 | 0 | 25 | 0.21
2018-09-01T12:00:00 | 0 | 25 | 0.49
2018-09-01T13:00:00 | 0 | 25 | 0.471
2018-09-01T14:00:00 | 0 | 25 | 0.18
2018-09-01T15:00:00 | 0 | 25 | 0.152
2018-09-01T16:00:00 | 0 | 25 | 0.103
2018-09-01T17:00:00 | 0 | 25 | 0.031
2018-09-01T18:00:00 | 0 | 25 | 0
2018-09-01T19:00:00 | 0 | 25 | 0
2018-09-01T20:00:00 | 0 | 25 | 0
2018-09-01T21:00:00 | 0 | 25 | 0
2018-09-01T22:00:00 | 0 | 25 | 0
2018-09-01T23:00:00 | 0 | 25 | 0
2018-09-02T00:00:00 | 0 | 25 | 0
2018-09-02T01:00:00 | 0 | 25 | 0
2018-09-02T02:00:00 | 0 | 25 | 0
2018-09-02T03:00:00 | 0 | 25 | 0
2018-09-02T04:00:00 | 0 | 25 | 0
2018-09-02T05:00:00 | 0 | 25 | 0.032
2018-09-02T06:00:00 | 0 | 25 | 0.12
2018-09-02T07:00:00 | 0 | 25 | 0.251
2018-09-02T08:00:00 | 0 | 25 | 0.442
2018-09-02T09:00:00 | 0 | 25 | 0.641
2018-09-02T10:00:00 | 0 | 25 | 0.74
2018-09-02T11:00:00 | 0 | 25 | 0.772
2018-09-02T12:00:00 | 0 | 25 | 0.74
2018-09-02T13:00:00 | 0 | 25 | 0.669
2018-09-02T14:00:00 | 0 | 25 | 0.55
2018-09-02T15:00:00 | 0 | 25 | 0.381
2018-09-02T16:00:00 | 0 | 25 | 0.183
2018-09-02T17:00:00 | 0 | 25 | 0.029
2018-09-02T18:00:00 | 0 | 25 | 0
2018-09-02T19:00:00 | 0 | 25 | 0
2018-09-02T20:00:00 | 0 | 25 | 0
2018-09-02T21:00:00 | 0 | 25 | 0
2018-09-02T22:00:00 | 0 | 25 | 0
2018-09-02T23:00:00 | 0 | 25 | 0
2018-09-03T00:00:00 | 0 | 25 | 0
2018-09-03T01:00:00 | 0 | 25 | 0
2018-09-03T02:00:00 | 0 | 25 | 0
2018-09-03T03:00:00 | 0 | 25 | 0
2018-09-03T04:00:00 | 0 | 25 | 0
2018-09-03T05:00:00 | 0 | 25 | 0.015
2018-09-03T06:00:00 | 0 | 25 | 0.104
2018-09-03T07:00:00 | 0 | 25 | 0.24
2018-09-03T08:00:00 | 0 | 25 | 0.44
2018-09-03T09:00:00 | 0 | 25 | 0.581
2018-09-03T10:00:00 | 0 | 25 | 0.642
2018-09-03T11:00:00 | 0 | 25 | 0.714
2018-09-03T12:00:00 | 0 | 25 | 0.711
2018-09-03T13:00:00 | 0 | 25 | 0.628
2018-09-03T14:00:00 | 0 | 25 | 0.52
2018-09-03T15:00:00 | 0 | 25 | 0.37
2018-09-03T16:00:00 | 0 | 25 | 0.179
2018-09-03T17:00:00 | 0 | 25 | 0.026
2018-09-03T18:00:00 | 0 | 25 | 0
2018-09-03T19:00:00 | 0 | 25 | 0
2018-09-03T20:00:00 | 0 | 25 | 0
2018-09-03T21:00:00 | 0 | 25 | 0
2018-09-03T22:00:00 | 0 | 25 | 0
2018-09-03T23:00:00 | 0 | 25 | 0
2018-09-04T00:00:00 | 0 | 25 | 0
2018-09-04T01:00:00 | 0 | 25 | 0
2018-09-04T02:00:00 | 0 | 25 | 0
2018-09-04T03:00:00 | 0 | 25 | 0
2018-09-04T04:00:00 | 0 | 25 | 0
2018-09-04T05:00:00 | 0 | 25 | 0.019
2018-09-04T06:00:00 | 0 | 25 | 0.093
2018-09-04T07:00:00 | 0 | 25 | 0.243
2018-09-04T08:00:00 | 0 | 25 | 0.484
2018-09-04T09:00:00 | 0 | 25 | 0.682
2018-09-04T10:00:00 | 0 | 25 | 0.746
2018-09-04T11:00:00 | 0 | 25 | 0.702
2018-09-04T12:00:00 | 0 | 25 | 0.431
2018-09-04T13:00:00 | 0 | 25 | 0.219
2018-09-04T14:00:00 | 0 | 25 | 0.101
2018-09-04T15:00:00 | 0 | 25 | 0.044
2018-09-04T16:00:00 | 0 | 25 | 0.019
2018-09-04T17:00:00 | 0 | 25 | 0.003
2018-09-04T18:00:00 | 0 | 25 | 0
2018-09-04T19:00:00 | 0 | 25 | 0
2018-09-04T20:00:00 | 0 | 25 | 0
2018-09-04T21:00:00 | 0 | 25 | 0
2018-09-04T22:00:00 | 0 | 25 | 0
2018-09-04T23:00:00 | 0 | 25 | 0
2018-09-05T00:00:00 | 0 | 25 | 0
2018-09-05T01:00:00 | 0 | 25 | 0
2018-09-05T02:00:00 | 0 | 25 | 0
2018-09-05T03:00:00 | 0 | 25 | 0
2018-09-05T04:00:00 | 0 | 25 | 0
2018-09-05T05:00:00 | 0 | 25 | 0.025
2018-09-05T06:00:00 | 0 | 25 | 0.094
2018-09-05T07:00:00 | 0 | 25 | 0.141
2018-09-05T08:00:00 | 0 | 25 | 0.247
2018-09-05T09:00:00 | 0 | 25 | 0.553
2018-09-05T10:00:00 | 0 | 25 | 0.748
2018-09-05T11:00:00 | 0 | 25 | 0.769
2018-09-05T12:00:00 | 0 | 25 | 0.535
2018-09-05T13:00:00 | 0 | 25 | 0.391
2018-09-05T14:00:00 | 0 | 25 | 0.395
2018-09-05T15:00:00 | 0 | 25 | 0.31
2018-09-05T16:00:00 | 0 | 25 | 0.131
2018-09-05T17:00:00 | 0 | 25 | 0.016
2018-09-05T18:00:00 | 0 | 25 | 0
2018-09-05T19:00:00 | 0 | 25 | 0
2018-09-05T20:00:00 | 0 | 25 | 0
2018-09-05T21:00:00 | 0 | 25 | 0
2018-09-05T22:00:00 | 0 | 25 | 0
2018-09-05T23:00:00 | 0 | 25 | 0
2018-09-06T00:00:00 | 0 | 25 | 0
2018-09-06T01:00:00 | 0 | 25 | 0
2018-09-06T02:00:00 | 0 | 25 | 0
2018-09-06T03:00:00 | 0 | 25 | 0
2018-09-06T04:00:00 | 0 | 25 | 0
2018-09-06T05:00:00 | 0 | 25 | 0.024
2018-09-06T06:00:00 | 0 | 25 | 0.129
2018-09-06T07:00:00 | 0 | 25 | 0.166
2018-09-06T08:00:00 | 0 | 25 | 0.131
2018-09-06T09:00:00 | 0 | 25 | 0.247
2018-09-06T10:00:00 | 0 | 25 | 0.322
2018-09-06T11:00:00 | 0 | 25 | 0.27
2018-09-06T12:00:00 | 0 | 25 | 0.206
2018-09-06T13:00:00 | 0 | 25 | 0.138
2018-09-06T14:00:00 | 0 | 25 | 0.077
2018-09-06T15:00:00 | 0 | 25 | 0.045
2018-09-06T16:00:00 | 0 | 25 | 0.021
2018-09-06T17:00:00 | 0 | 25 | 0.001
2018-09-06T18:00:00 | 0 | 25 | 0
2018-09-06T19:00:00 | 0 | 25 | 0
2018-09-06T20:00:00 | 0 | 25 | 0
2018-09-06T21:00:00 | 0 | 25 | 0
2018-09-06T22:00:00 | 0 | 25 | 0
2018-09-06T23:00:00 | 0 | 25 | 0
2018-09-07T00:00:00 | 0 | 25 | 0
2018-09-07T01:00:00 | 0 | 25 | 0
2018-09-07T02:00:00 | 0 | 25 | 0
2018-09-07T03:00:00 | 0 | 25 | 0
2018-09-07T04:00:00 | 0 | 25 | 0
2018-09-07T05:00:00 | 0 | 25 | 0.044
2018-09-07T06:00:00 | 0 | 25 | 0.211
2018-09-07T07:00:00 | 0 | 25 | 0.398
2018-09-07T08:00:00 | 0 | 25 | 0.542
2018-09-07T09:00:00 | 0 | 25 | 0.625
2018-09-07T10:00:00 | 0 | 25 | 0.659
2018-09-07T11:00:00 | 0 | 25 | 0.664
2018-09-07T12:00:00 | 0 | 25 | 0.635
2018-09-07T13:00:00 | 0 | 25 | 0.569
2018-09-07T14:00:00 | 0 | 25 | 0.456
2018-09-07T15:00:00 | 0 | 25 | 0.303
2018-09-07T16:00:00 | 0 | 25 | 0.14
2018-09-07T17:00:00 | 0 | 25 | 0.016
2018-09-07T18:00:00 | 0 | 25 | 0
2018-09-07T19:00:00 | 0 | 25 | 0
2018-09-07T20:00:00 | 0 | 25 | 0
2018-09-07T21:00:00 | 0 | 25 | 0
2018-09-07T22:00:00 | 0 | 25 | 0
2018-09-07T23:00:00 | 0 | 25 | 0
2018-09-08T00:00:00 | 0 | 25 | 0
2018-09-08T01:00:00 | 0 | 25 | 0
2018-09-08T02:00:00 | 0 | 25 | 0
2018-09-08T03:00:00 | 0 | 25 | 0
2018-09-08T04:00:00 | 0 | 25 | 0
2018-09-08T05:00:00 | 0 | 25 | 0.042
2018-09-08T06:00:00 | 0 | 25 | 0.213
2018-09-08T07:00:00 | 0 | 25 | 0.404
2018-09-08T08:00:00 | 0 | 25 | 0.579
2018-09-08T09:00:00 | 0 | 25 | 0.68
2018-09-08T10:00:00 | 0 | 25 | 0.728
2018-09-08T11:00:00 | 0 | 25 | 0.714
2018-09-08T12:00:00 | 0 | 25 | 0.65
2018-09-08T13:00:00 | 0 | 25 | 0.538
2018-09-08T14:00:00 | 0 | 25 | 0.317
2018-09-08T15:00:00 | 0 | 25 | 0.182
2018-09-08T16:00:00 | 0 | 25 | 0.077
2018-09-08T17:00:00 | 0 | 25 | 0.011
2018-09-08T18:00:00 | 0 | 25 | 0
2018-09-08T19:00:00 | 0 | 25 | 0
2018-09-08T20:00:00 | 0 | 25 | 0
2018-09-08T21:00:00 | 0 | 25 | 0
2018-09-08T22:00:00 | 0 | 25 | 0
2018-09-08T23:00:00 | 0 | 25 | 0
2018-09-09T00:00:00 | 0 | 25 | 0
2018-09-09T01:00:00 | 0 | 25 | 0
2018-09-09T02:00:00 | 0 | 25 | 0
2018-09-09T03:00:00 | 0 | 25 | 0
2018-09-09T04:00:00 | 0 | 25 | 0
2018-09-09T05:00:00 | 0 | 25 | 0.009
2018-09-09T06:00:00 | 0 | 25 | 0.044
2018-09-09T07:00:00 | 0 | 25 | 0.144
2018-09-09T08:00:00 | 0 | 25 | 0.375
2018-09-09T09:00:00 | 0 | 25 | 0.414
2018-09-09T10:00:00 | 0 | 25 | 0.404
2018-09-09T11:00:00 | 0 | 25 | 0.358
2018-09-09T12:00:00 | 0 | 25 | 0.246
2018-09-09T13:00:00 | 0 | 25 | 0.19
2018-09-09T14:00:00 | 0 | 25 | 0.117
2018-09-09T15:00:00 | 0 | 25 | 0.061
2018-09-09T16:00:00 | 0 | 25 | 0.025
2018-09-09T17:00:00 | 0 | 25 | 0.002
2018-09-09T18:00:00 | 0 | 25 | 0
2018-09-09T19:00:00 | 0 | 25 | 0
2018-09-09T20:00:00 | 0 | 25 | 0
2018-09-09T21:00:00 | 0 | 25 | 0
2018-09-09T22:00:00 | 0 | 25 | 0
2018-09-09T23:00:00 | 0 | 25 | 0
2018-09-10T00:00:00 | 0 | 25 | 0
2018-09-10T01:00:00 | 0 | 25 | 0
2018-09-10T02:00:00 | 0 | 25 | 0
2018-09-10T03:00:00 | 0 | 25 | 0
2018-09-10T04:00:00 | 0 | 25 | 0
2018-09-10T05:00:00 | 0 | 25 | 0.017
2018-09-10T06:00:00 | 0 | 25 | 0.09
2018-09-10T07:00:00 | 0 | 25 | 0.239
2018-09-10T08:00:00 | 0 | 25 | 0.436
2018-09-10T09:00:00 | 0 | 25 | 0.566
2018-09-10T10:00:00 | 0 | 25 | 0.632
2018-09-10T11:00:00 | 0 | 25 | 0.642
2018-09-10T12:00:00 | 0 | 25 | 0.536
2018-09-10T13:00:00 | 0 | 25 | 0.395
2018-09-10T14:00:00 | 0 | 25 | 0.245
2018-09-10T15:00:00 | 0 | 25 | 0.153
2018-09-10T16:00:00 | 0 | 25 | 0.077
2018-09-10T17:00:00 | 0 | 25 | 0.009
2018-09-10T18:00:00 | 0 | 25 | 0
2018-09-10T19:00:00 | 0 | 25 | 0
2018-09-10T20:00:00 | 0 | 25 | 0
2018-09-10T21:00:00 | 0 | 25 | 0
2018-09-10T22:00:00 | 0 | 25 | 0
2018-09-10T23:00:00 | 0 | 25 | 0
2018-09-11T00:00:00 | 0 | 25 | 0
2018-09-11T01:00:00 | 0 | 25 | 0
2018-09-11T02:00:00 | 0 | 25 | 0
2018-09-11T03:00:00 | 0 | 25 | 0
2018-09-11T04:00:00 | 0 | 25 | 0
2018-09-11T05:00:00 | 0 | 25 | 0.026
2018-09-11T06:00:00 | 0 | 25 | 0.105
2018-09-11T07:00:00 | 0 | 25 | 0.187
2018-09-11T08:00:00 | 0 | 25 | 0.255
2018-09-11T09:00:00 | 0 | 25 | 0.235
2018-09-11T10:00:00 | 0 | 25 | 0.2
2018-09-11T11:00:00 | 0 | 25 | 0.157
2018-09-11T12:00:00 | 0 | 25 | 0.138
2018-09-11T13:00:00 | 0 | 25 | 0.119
2018-09-11T14:00:00 | 0 | 25 | 0.093
2018-09-11T15:00:00 | 0 | 25 | 0.055
2018-09-11T16:00:00 | 0 | 25 | 0.035
2018-09-11T17:00:00 | 0 | 25 | 0.004
2018-09-11T18:00:00 | 0 | 25 | 0
2018-09-11T19:00:00 | 0 | 25 | 0
2018-09-11T20:00:00 | 0 | 25 | 0
2018-09-11T21:00:00 | 0 | 25 | 0
2018-09-11T22:00:00 | 0 | 25 | 0
2018-09-11T23:00:00 | 0 | 25 | 0
2018-09-12T00:00:00 | 0 | 25 | 0
2018-09-12T01:00:00 | 0 | 25 | 0
2018-09-12T02:00:00 | 0 | 25 | 0
2018-09-12T03:00:00 | 0 | 25 | 0
2018-09-12T04:00:00 | 0 | 25 | 0
2018-09-12T05:00:00 | 0 | 25 | 0.021
2018-09-12T06:00:00 | 0 | 25 | 0.142
2018-09-12T07:00:00 | 0 | 25 | 0.339
2018-09-12T08:00:00 | 0 | 25 | 0.522
2018-09-12T09:00:00 | 0 | 25 | 0.649
2018-09-12T10:00:00 | 0 | 25 | 0.744
2018-09-12T11:00:00 | 0 | 25 | 0.756
2018-09-12T12:00:00 | 0 | 25 | 0.714
2018-09-12T13:00:00 | 0 | 25 | 0.629
2018-09-12T14:00:00 | 0 | 25 | 0.506
2018-09-12T15:00:00 | 0 | 25 | 0.287
2018-09-12T16:00:00 | 0 | 25 | 0.094
2018-09-12T17:00:00 | 0 | 25 | 0.007
2018-09-12T18:00:00 | 0 | 25 | 0
2018-09-12T19:00:00 | 0 | 25 | 0
2018-09-12T20:00:00 | 0 | 25 | 0
2018-09-12T21:00:00 | 0 | 25 | 0
2018-09-12T22:00:00 | 0 | 25 | 0
2018-09-12T23:00:00 | 0 | 25 | 0
2018-09-13T00:00:00 | 0 | 25 | 0
2018-09-13T01:00:00 | 0 | 25 | 0
2018-09-13T02:00:00 | 0 | 25 | 0
2018-09-13T03:00:00 | 0 | 25 | 0
2018-09-13T04:00:00 | 0 | 25 | 0
2018-09-13T05:00:00 | 0 | 25 | 0.026
2018-09-13T06:00:00 | 0 | 25 | 0.206
2018-09-13T07:00:00 | 0 | 25 | 0.435
2018-09-13T08:00:00 | 0 | 25 | 0.622
2018-09-13T09:00:00 | 0 | 25 | 0.755
2018-09-13T10:00:00 | 0 | 25 | 0.824
2018-09-13T11:00:00 | 0 | 25 | 0.834
2018-09-13T12:00:00 | 0 | 25 | 0.784
2018-09-13T13:00:00 | 0 | 25 | 0.672
2018-09-13T14:00:00 | 0 | 25 | 0.551
2018-09-13T15:00:00 | 0 | 25 | 0.362
2018-09-13T16:00:00 | 0 | 25 | 0.101
2018-09-13T17:00:00 | 0 | 25 | 0.006
2018-09-13T18:00:00 | 0 | 25 | 0
2018-09-13T19:00:00 | 0 | 25 | 0
2018-09-13T20:00:00 | 0 | 25 | 0
2018-09-13T21:00:00 | 0 | 25 | 0
2018-09-13T22:00:00 | 0 | 25 | 0
2018-09-13T23:00:00 | 0 | 25 | 0
2018-09-14T00:00:00 | 0 | 25 | 0
2018-09-14T01:00:00 | 0 | 25 | 0
2018-09-14T02:00:00 | 0 | 25 | 0
2018-09-14T03:00:00 | 0 | 25 | 0
2018-09-14T04:00:00 | 0 | 25 | 0
2018-09-14T05:00:00 | 0 | 25 | 0.02
2018-09-14T06:00:00 | 0 | 25 | 0.132
2018-09-14T07:00:00 | 0 | 25 | 0.35
2018-09-14T08:00:00 | 0 | 25 | 0.579
2018-09-14T09:00:00 | 0 | 25 | 0.738
2018-09-14T10:00:00 | 0 | 25 | 0.798
2018-09-14T11:00:00 | 0 | 25 | 0.805
2018-09-14T12:00:00 | 0 | 25 | 0.728
2018-09-14T13:00:00 | 0 | 25 | 0.697
2018-09-14T14:00:00 | 0 | 25 | 0.559
2018-09-14T15:00:00 | 0 | 25 | 0.359
2018-09-14T16:00:00 | 0 | 25 | 0.124
2018-09-14T17:00:00 | 0 | 25 | 0.003
2018-09-14T18:00:00 | 0 | 25 | 0
2018-09-14T19:00:00 | 0 | 25 | 0
2018-09-14T20:00:00 | 0 | 25 | 0
2018-09-14T21:00:00 | 0 | 25 | 0
2018-09-14T22:00:00 | 0 | 25 | 0
2018-09-14T23:00:00 | 0 | 25 | 0
2018-09-15T00:00:00 | 0 | 25 | 0
2018-09-15T01:00:00 | 0 | 25 | 0
2018-09-15T02:00:00 | 0 | 25 | 0
2018-09-15T03:00:00 | 0 | 25 | 0
2018-09-15T04:00:00 | 0 | 25 | 0
2018-09-15T05:00:00 | 0 | 25 | 0.003
2018-09-15T06:00:00 | 0 | 25 | 0.044
2018-09-15T07:00:00 | 0 | 25 | 0.086
2018-09-15T08:00:00 | 0 | 25 | 0.18
2018-09-15T09:00:00 | 0 | 25 | 0.484
2018-09-15T10:00:00 | 0 | 25 | 0.726
2018-09-15T11:00:00 | 0 | 25 | 0.791
2018-09-15T12:00:00 | 0 | 25 | 0.747
2018-09-15T13:00:00 | 0 | 25 | 0.654
2018-09-15T14:00:00 | 0 | 25 | 0.411
2018-09-15T15:00:00 | 0 | 25 | 0.182
2018-09-15T16:00:00 | 0 | 25 | 0.042
2018-09-15T17:00:00 | 0 | 25 | 0.003
2018-09-15T18:00:00 | 0 | 25 | 0
2018-09-15T19:00:00 | 0 | 25 | 0
2018-09-15T20:00:00 | 0 | 25 | 0
2018-09-15T21:00:00 | 0 | 25 | 0
2018-09-15T22:00:00 | 0 | 25 | 0
2018-09-15T23:00:00 | 0 | 25 | 0
2018-09-16T00:00:00 | 0 | 25 | 0
2018-09-16T01:00:00 | 0 | 25 | 0
2018-09-16T02:00:00 | 0 | 25 | 0
2018-09-16T03:00:00 | 0 | 25 | 0
2018-09-16T04:00:00 | 0 | 25 | 0
2018-09-16T05:00:00 | 0 | 25 | 0.006
2018-09-16T06:00:00 | 0 | 25 | 0.039
2018-09-16T07:00:00 | 0 | 25 | 0.117
2018-09-16T08:00:00 | 0 | 25 | 0.211
2018-09-16T09:00:00 | 0 | 25 | 0.362
2018-09-16T10:00:00 | 0 | 25 | 0.413
2018-09-16T11:00:00 | 0 | 25 | 0.452
2018-09-16T12:00:00 | 0 | 25 | 0.409
2018-09-16T13:00:00 | 0 | 25 | 0.415
2018-09-16T14:00:00 | 0 | 25 | 0.355
2018-09-16T15:00:00 | 0 | 25 | 0.235
2018-09-16T16:00:00 | 0 | 25 | 0.116
2018-09-16T17:00:00 | 0 | 25 | 0.004
2018-09-16T18:00:00 | 0 | 25 | 0
2018-09-16T19:00:00 | 0 | 25 | 0
2018-09-16T20:00:00 | 0 | 25 | 0
2018-09-16T21:00:00 | 0 | 25 | 0
2018-09-16T22:00:00 | 0 | 25 | 0
2018-09-16T23:00:00 | 0 | 25 | 0
2018-09-17T00:00:00 | 0 | 25 | 0
2018-09-17T01:00:00 | 0 | 25 | 0
2018-09-17T02:00:00 | 0 | 25 | 0
2018-09-17T03:00:00 | 0 | 25 | 0
2018-09-17T04:00:00 | 0 | 25 | 0
2018-09-17T05:00:00 | 0 | 25 | 0.012
2018-09-17T06:00:00 | 0 | 25 | 0.139
2018-09-17T07:00:00 | 0 | 25 | 0.298
2018-09-17T08:00:00 | 0 | 25 | 0.407
2018-09-17T09:00:00 | 0 | 25 | 0.509
2018-09-17T10:00:00 | 0 | 25 | 0.507
2018-09-17T11:00:00 | 0 | 25 | 0.557
2018-09-17T12:00:00 | 0 | 25 | 0.458
2018-09-17T13:00:00 | 0 | 25 | 0.356
2018-09-17T14:00:00 | 0 | 25 | 0.255
2018-09-17T15:00:00 | 0 | 25 | 0.217
2018-09-17T16:00:00 | 0 | 25 | 0.091
2018-09-17T17:00:00 | 0 | 25 | 0.002
2018-09-17T18:00:00 | 0 | 25 | 0
2018-09-17T19:00:00 | 0 | 25 | 0
2018-09-17T20:00:00 | 0 | 25 | 0
2018-09-17T21:00:00 | 0 | 25 | 0
2018-09-17T22:00:00 | 0 | 25 | 0
2018-09-17T23:00:00 | 0 | 25 | 0
2018-09-18T00:00:00 | 0 | 25 | 0
2018-09-18T01:00:00 | 0 | 25 | 0
2018-09-18T02:00:00 | 0 | 25 | 0
2018-09-18T03:00:00 | 0 | 25 | 0
2018-09-18T04:00:00 | 0 | 25 | 0
2018-09-18T05:00:00 | 0 | 25 | 0.018
2018-09-18T06:00:00 | 0 | 25 | 0.195
2018-09-18T07:00:00 | 0 | 25 | 0.414
2018-09-18T08:00:00 | 0 | 25 | 0.595
2018-09-18T09:00:00 | 0 | 25 | 0.717
2018-09-18T10:00:00 | 0 | 25 | 0.785
2018-09-18T11:00:00 | 0 | 25 | 0.796
2018-09-18T12:00:00 | 0 | 25 | 0.747
2018-09-18T13:00:00 | 0 | 25 | 0.65
2018-09-18T14:00:00 | 0 | 25 | 0.509
2018-09-18T15:00:00 | 0 | 25 | 0.324
2018-09-18T16:00:00 | 0 | 25 | 0.123
2018-09-18T17:00:00 | 0 | 25 | 0.002
2018-09-18T18:00:00 | 0 | 25 | 0
2018-09-18T19:00:00 | 0 | 25 | 0
2018-09-18T20:00:00 | 0 | 25 | 0
2018-09-18T21:00:00 | 0 | 25 | 0
2018-09-18T22:00:00 | 0 | 25 | 0
2018-09-18T23:00:00 | 0 | 25 | 0
2018-09-19T00:00:00 | 0 | 25 | 0
2018-09-19T01:00:00 | 0 | 25 | 0
2018-09-19T02:00:00 | 0 | 25 | 0
2018-09-19T03:00:00 | 0 | 25 | 0
2018-09-19T04:00:00 | 0 | 25 | 0
2018-09-19T05:00:00 | 0 | 25 | 0.012
2018-09-19T06:00:00 | 0 | 25 | 0.136
2018-09-19T07:00:00 | 0 | 25 | 0.422
2018-09-19T08:00:00 | 0 | 25 | 0.566
2018-09-19T09:00:00 | 0 | 25 | 0.625
2018-09-19T10:00:00 | 0 | 25 | 0.818
2018-09-19T11:00:00 | 0 | 25 | 0.828
2018-09-19T12:00:00 | 0 | 25 | 0.761
2018-09-19T13:00:00 | 0 | 25 | 0.667
2018-09-19T14:00:00 | 0 | 25 | 0.455
2018-09-19T15:00:00 | 0 | 25 | 0.326
2018-09-19T16:00:00 | 0 | 25 | 0.116
2018-09-19T17:00:00 | 0 | 25 | 0.001
2018-09-19T18:00:00 | 0 | 25 | 0
2018-09-19T19:00:00 | 0 | 25 | 0
2018-09-19T20:00:00 | 0 | 25 | 0
2018-09-19T21:00:00 | 0 | 25 | 0
2018-09-19T22:00:00 | 0 | 25 | 0
2018-09-19T23:00:00 | 0 | 25 | 0
2018-09-20T00:00:00 | 0 | 25 | 0
2018-09-20T01:00:00 | 0 | 25 | 0
2018-09-20T02:00:00 | 0 | 25 | 0
2018-09-20T03:00:00 | 0 | 25 | 0
2018-09-20T04:00:00 | 0 | 25 | 0
2018-09-20T05:00:00 | 0 | 25 | 0.001
2018-09-20T06:00:00 | 0 | 25 | 0.048
2018-09-20T07:00:00 | 0 | 25 | 0.124
2018-09-20T08:00:00 | 0 | 25 | 0.194
2018-09-20T09:00:00 | 0 | 25 | 0.285
2018-09-20T10:00:00 | 0 | 25 | 0.343
2018-09-20T11:00:00 | 0 | 25 | 0.351
2018-09-20T12:00:00 | 0 | 25 | 0.357
2018-09-20T13:00:00 | 0 | 25 | 0.268
2018-09-20T14:00:00 | 0 | 25 | 0.177
2018-09-20T15:00:00 | 0 | 25 | 0.097
2018-09-20T16:00:00 | 0 | 25 | 0.04
2018-09-20T17:00:00 | 0 | 25 | 0
2018-09-20T18:00:00 | 0 | 25 | 0
2018-09-20T19:00:00 | 0 | 25 | 0
2018-09-20T20:00:00 | 0 | 25 | 0
2018-09-20T21:00:00 | 0 | 25 | 0
2018-09-20T22:00:00 | 0 | 25 | 0
2018-09-20T23:00:00 | 0 | 25 | 0
2018-09-21T00:00:00 | 0 | 25 | 0
2018-09-21T01:00:00 | 0 | 25 | 0
2018-09-21T02:00:00 | 0 | 25 | 0
2018-09-21T03:00:00 | 0 | 25 | 0
2018-09-21T04:00:00 | 0 | 25 | 0
2018-09-21T05:00:00 | 0 | 25 | 0.011
2018-09-21T06:00:00 | 0 | 25 | 0.166
2018-09-21T07:00:00 | 0 | 25 | 0.387
2018-09-21T08:00:00 | 0 | 25 | 0.578
2018-09-21T09:00:00 | 0 | 25 | 0.714
2018-09-21T10:00:00 | 0 | 25 | 0.789
2018-09-21T11:00:00 | 0 | 25 | 0.807
2018-09-21T12:00:00 | 0 | 25 | 0.77
2018-09-21T13:00:00 | 0 | 25 | 0.679
2018-09-21T14:00:00 | 0 | 25 | 0.532
2018-09-21T15:00:00 | 0 | 25 | 0.334
2018-09-21T16:00:00 | 0 | 25 | 0.117
2018-09-21T17:00:00 | 0 | 25 | 0
2018-09-21T18:00:00 | 0 | 25 | 0
2018-09-21T19:00:00 | 0 | 25 | 0
2018-09-21T20:00:00 | 0 | 25 | 0
2018-09-21T21:00:00 | 0 | 25 | 0
2018-09-21T22:00:00 | 0 | 25 | 0
2018-09-21T23:00:00 | 0 | 25 | 0
2018-09-22T00:00:00 | 0 | 25 | 0
2018-09-22T01:00:00 | 0 | 25 | 0
2018-09-22T02:00:00 | 0 | 25 | 0
2018-09-22T03:00:00 | 0 | 25 | 0
2018-09-22T04:00:00 | 0 | 25 | 0
2018-09-22T05:00:00 | 0 | 25 | 0.01
2018-09-22T06:00:00 | 0 | 25 | 0.17
2018-09-22T07:00:00 | 0 | 25 | 0.398
2018-09-22T08:00:00 | 0 | 25 | 0.587
2018-09-22T09:00:00 | 0 | 25 | 0.715
2018-09-22T10:00:00 | 0 | 25 | 0.788
2018-09-22T11:00:00 | 0 | 25 | 0.805
2018-09-22T12:00:00 | 0 | 25 | 0.77
2018-09-22T13:00:00 | 0 | 25 | 0.678
2018-09-22T14:00:00 | 0 | 25 | 0.531
2018-09-22T15:00:00 | 0 | 25 | 0.331
2018-09-22T16:00:00 | 0 | 25 | 0.112
2018-09-22T17:00:00 | 0 | 25 | 0
2018-09-22T18:00:00 | 0 | 25 | 0
2018-09-22T19:00:00 | 0 | 25 | 0
2018-09-22T20:00:00 | 0 | 25 | 0
2018-09-22T21:00:00 | 0 | 25 | 0
2018-09-22T22:00:00 | 0 | 25 | 0
2018-09-22T23:00:00 | 0 | 25 | 0
2018-09-23T00:00:00 | 0 | 25 | 0
2018-09-23T01:00:00 | 0 | 25 | 0
2018-09-23T02:00:00 | 0 | 25 | 0
2018-09-23T03:00:00 | 0 | 25 | 0
2018-09-23T04:00:00 | 0 | 25 | 0
2018-09-23T05:00:00 | 0 | 25 | 0.004
2018-09-23T06:00:00 | 0 | 25 | 0.083
2018-09-23T07:00:00 | 0 | 25 | 0.205
2018-09-23T08:00:00 | 0 | 25 | 0.318
2018-09-23T09:00:00 | 0 | 25 | 0.428
2018-09-23T10:00:00 | 0 | 25 | 0.587
2018-09-23T11:00:00 | 0 | 25 | 0.698
2018-09-23T12:00:00 | 0 | 25 | 0.703
2018-09-23T13:00:00 | 0 | 25 | 0.618
2018-09-23T14:00:00 | 0 | 25 | 0.467
2018-09-23T15:00:00 | 0 | 25 | 0.276
2018-09-23T16:00:00 | 0 | 25 | 0.087
2018-09-23T17:00:00 | 0 | 25 | 0
2018-09-23T18:00:00 | 0 | 25 | 0
2018-09-23T19:00:00 | 0 | 25 | 0
2018-09-23T20:00:00 | 0 | 25 | 0
2018-09-23T21:00:00 | 0 | 25 | 0
2018-09-23T22:00:00 | 0 | 25 | 0
2018-09-23T23:00:00 | 0 | 25 | 0
2018-09-24T00:00:00 | 0 | 25 | 0
2018-09-24T01:00:00 | 0 | 25 | 0
2018-09-24T02:00:00 | 0 | 25 | 0
2018-09-24T03:00:00 | 0 | 25 | 0
2018-09-24T04:00:00 | 0 | 25 | 0
2018-09-24T05:00:00 | 0 | 25 | 0.002
2018-09-24T06:00:00 | 0 | 25 | 0.073
2018-09-24T07:00:00 | 0 | 25 | 0.189
2018-09-24T08:00:00 | 0 | 25 | 0.289
2018-09-24T09:00:00 | 0 | 25 | 0.409
2018-09-24T10:00:00 | 0 | 25 | 0.423
2018-09-24T11:00:00 | 0 | 25 | 0.368
2018-09-24T12:00:00 | 0 | 25 | 0.293
2018-09-24T13:00:00 | 0 | 25 | 0.222
2018-09-24T14:00:00 | 0 | 25 | 0.17
2018-09-24T15:00:00 | 0 | 25 | 0.132
2018-09-24T16:00:00 | 0 | 25 | 0.054
2018-09-24T17:00:00 | 0 | 25 | 0
2018-09-24T18:00:00 | 0 | 25 | 0
2018-09-24T19:00:00 | 0 | 25 | 0
2018-09-24T20:00:00 | 0 | 25 | 0
2018-09-24T21:00:00 | 0 | 25 | 0
2018-09-24T22:00:00 | 0 | 25 | 0
2018-09-24T23:00:00 | 0 | 25 | 0
2018-09-25T00:00:00 | 0 | 25 | 0
2018-09-25T01:00:00 | 0 | 25 | 0
2018-09-25T02:00:00 | 0 | 25 | 0
2018-09-25T03:00:00 | 0 | 25 | 0
2018-09-25T04:00:00 | 0 | 25 | 0
2018-09-25T05:00:00 | 0 | 25 | 0
2018-09-25T06:00:00 | 0 | 25 | 0.035
2018-09-25T07:00:00 | 0 | 25 | 0.101
2018-09-25T08:00:00 | 0 | 25 | 0.174
2018-09-25T09:00:00 | 0 | 25 | 0.26
2018-09-25T10:00:00 | 0 | 25 | 0.29
2018-09-25T11:00:00 | 0 | 25 | 0.247
2018-09-25T12:00:00 | 0 | 25 | 0.218
2018-09-25T13:00:00 | 0 | 25 | 0.182
2018-09-25T14:00:00 | 0 | 25 | 0.124
2018-09-25T15:00:00 | 0 | 25 | 0.061
2018-09-25T16:00:00 | 0 | 25 | 0.014
2018-09-25T17:00:00 | 0 | 25 | 0
2018-09-25T18:00:00 | 0 | 25 | 0
2018-09-25T19:00:00 | 0 | 25 | 0
2018-09-25T20:00:00 | 0 | 25 | 0
2018-09-25T21:00:00 | 0 | 25 | 0
2018-09-25T22:00:00 | 0 | 25 | 0
2018-09-25T23:00:00 | 0 | 25 | 0
2018-09-26T00:00:00 | 0 | 25 | 0
2018-09-26T01:00:00 | 0 | 25 | 0
2018-09-26T02:00:00 | 0 | 25 | 0
2018-09-26T03:00:00 | 0 | 25 | 0
2018-09-26T04:00:00 | 0 | 25 | 0
2018-09-26T05:00:00 | 0 | 25 | 0.001
2018-09-26T06:00:00 | 0 | 25 | 0.088
2018-09-26T07:00:00 | 0 | 25 | 0.258
2018-09-26T08:00:00 | 0 | 25 | 0.445
2018-09-26T09:00:00 | 0 | 25 | 0.557
2018-09-26T10:00:00 | 0 | 25 | 0.591
2018-09-26T11:00:00 | 0 | 25 | 0.509
2018-09-26T12:00:00 | 0 | 25 | 0.429
2018-09-26T13:00:00 | 0 | 25 | 0.311
2018-09-26T14:00:00 | 0 | 25 | 0.175
2018-09-26T15:00:00 | 0 | 25 | 0.065
2018-09-26T16:00:00 | 0 | 25 | 0.012
2018-09-26T17:00:00 | 0 | 25 | 0
2018-09-26T18:00:00 | 0 | 25 | 0
2018-09-26T19:00:00 | 0 | 25 | 0
2018-09-26T20:00:00 | 0 | 25 | 0
2018-09-26T21:00:00 | 0 | 25 | 0
2018-09-26T22:00:00 | 0 | 25 | 0
2018-09-26T23:00:00 | 0 | 25 | 0
2018-09-27T00:00:00 | 0 | 25 | 0
2018-09-27T01:00:00 | 0 | 25 | 0
2018-09-27T02:00:00 | 0 | 25 | 0
2018-09-27T03:00:00 | 0 | 25 | 0
2018-09-27T04:00:00 | 0 | 25 | 0
2018-09-27T05:00:00 | 0 | 25 | 0.001
2018-09-27T06:00:00 | 0 | 25 | 0.129
2018-09-27T07:00:00 | 0 | 25 | 0.342
2018-09-27T08:00:00 | 0 | 25 | 0.519
2018-09-27T09:00:00 | 0 | 25 | 0.615
2018-09-27T10:00:00 | 0 | 25 | 0.656
2018-09-27T11:00:00 | 0 | 25 | 0.631
2018-09-27T12:00:00 | 0 | 25 | 0.535
2018-09-27T13:00:00 | 0 | 25 | 0.43
2018-09-27T14:00:00 | 0 | 25 | 0.281
2018-09-27T15:00:00 | 0 | 25 | 0.172
2018-09-27T16:00:00 | 0 | 25 | 0.047
2018-09-27T17:00:00 | 0 | 25 | 0
2018-09-27T18:00:00 | 0 | 25 | 0
2018-09-27T19:00:00 | 0 | 25 | 0
2018-09-27T20:00:00 | 0 | 25 | 0
2018-09-27T21:00:00 | 0 | 25 | 0
2018-09-27T22:00:00 | 0 | 25 | 0
2018-09-27T23:00:00 | 0 | 25 | 0
2018-09-28T00:00:00 | 0 | 25 | 0
2018-09-28T01:00:00 | 0 | 25 | 0
2018-09-28T02:00:00 | 0 | 25 | 0
2018-09-28T03:00:00 | 0 | 25 | 0
2018-09-28T04:00:00 | 0 | 25 | 0
2018-09-28T05:00:00 | 0 | 25 | 0
2018-09-28T06:00:00 | 0 | 25 | 0.089
2018-09-28T07:00:00 | 0 | 25 | 0.252
2018-09-28T08:00:00 | 0 | 25 | 0.331
2018-09-28T09:00:00 | 0 | 25 | 0.332
2018-09-28T10:00:00 | 0 | 25 | 0.257
2018-09-28T11:00:00 | 0 | 25 | 0.247
2018-09-28T12:00:00 | 0 | 25 | 0.254
2018-09-28T13:00:00 | 0 | 25 | 0.22
2018-09-28T14:00:00 | 0 | 25 | 0.138
2018-09-28T15:00:00 | 0 | 25 | 0.045
2018-09-28T16:00:00 | 0 | 25 | 0.005
2018-09-28T17:00:00 | 0 | 25 | 0
2018-09-28T18:00:00 | 0 | 25 | 0
2018-09-28T19:00:00 | 0 | 25 | 0
2018-09-28T20:00:00 | 0 | 25 | 0
2018-09-28T21:00:00 | 0 | 25 | 0
2018-09-28T22:00:00 | 0 | 25 | 0
2018-09-28T23:00:00 | 0 | 25 | 0
2018-09-29T00:00:00 | 0 | 25 | 0
2018-09-29T01:00:00 | 0 | 25 | 0
2018-09-29T02:00:00 | 0 | 25 | 0
2018-09-29T03:00:00 | 0 | 25 | 0
2018-09-29T04:00:00 | 0 | 25 | 0
2018-09-29T05:00:00 | 0 | 25 | 0
2018-09-29T06:00:00 | 0 | 25 | 0.021
2018-09-29T07:00:00 | 0 | 25 | 0.041
2018-09-29T08:00:00 | 0 | 25 | 0.07
2018-09-29T09:00:00 | 0 | 25 | 0.234
2018-09-29T10:00:00 | 0 | 25 | 0.397
2018-09-29T11:00:00 | 0 | 25 | 0.154
2018-09-29T12:00:00 | 0 | 25 | 0.111
2018-09-29T13:00:00 | 0 | 25 | 0.095
2018-09-29T14:00:00 | 0 | 25 | 0.051
2018-09-29T15:00:00 | 0 | 25 | 0.02
2018-09-29T16:00:00 | 0 | 25 | 0.002
2018-09-29T17:00:00 | 0 | 25 | 0
2018-09-29T18:00:00 | 0 | 25 | 0
2018-09-29T19:00:00 | 0 | 25 | 0
2018-09-29T20:00:00 | 0 | 25 | 0
2018-09-29T21:00:00 | 0 | 25 | 0
2018-09-29T22:00:00 | 0 | 25 | 0
2018-09-29T23:00:00 | 0 | 25 | 0
2018-09-30T00:00:00 | 0 | 25 | 0
2018-09-30T01:00:00 | 0 | 25 | 0
2018-09-30T02:00:00 | 0 | 25 | 0
2018-09-30T03:00:00 | 0 | 25 | 0
2018-09-30T04:00:00 | 0 | 25 | 0
2018-09-30T05:00:00 | 0 | 25 | 0
2018-09-30T06:00:00 | 0 | 25 | 0.009
2018-09-30T07:00:00 | 0 | 25 | 0.048
2018-09-30T08:00:00 | 0 | 25 | 0.125
2018-09-30T09:00:00 | 0 | 25 | 0.265
2018-09-30T10:00:00 | 0 | 25 | 0.575
2018-09-30T11:00:00 | 0 | 25 | 0.74
2018-09-30T12:00:00 | 0 | 25 | 0.708
2018-09-30T13:00:00 | 0 | 25 | 0.612
2018-09-30T14:00:00 | 0 | 25 | 0.459
2018-09-30T15:00:00 | 0 | 25 | 0.251
2018-09-30T16:00:00 | 0 | 25 | 0.055
2018-09-30T17:00:00 | 0 | 25 | 0
2018-09-30T18:00:00 | 0 | 25 | 0
2018-09-30T19:00:00 | 0 | 25 | 0
2018-09-30T20:00:00 | 0 | 25 | 0
2018-09-30T21:00:00 | 0 | 25 | 0
2018-09-30T22:00:00 | 0 | 25 | 0
2018-09-30T23:00:00 | 0 | 25 | 0
2018-10-01T00:00:00 | 0 | 25 | 0
2018-10-01T01:00:00 | 0 | 25 | 0
2018-10-01T02:00:00 | 0 | 25 | 0
2018-10-01T03:00:00 | 0 | 25 | 0
2018-10-01T04:00:00 | 0 | 25 | 0
2018-10-01T05:00:00 | 0 | 25 | 0
2018-10-01T06:00:00 | 0 | 25 | 0.005
2018-10-01T07:00:00 | 0 | 25 | 0.027
2018-10-01T08:00:00 | 0 | 25 | 0.063
2018-10-01T09:00:00 | 0 | 25 | 0.134
2018-10-01T10:00:00 | 0 | 25 | 0.251
2018-10-01T11:00:00 | 0 | 25 | 0.314
2018-10-01T12:00:00 | 0 | 25 | 0.346
2018-10-01T13:00:00 | 0 | 25 | 0.344
2018-10-01T14:00:00 | 0 | 25 | 0.272
2018-10-01T15:00:00 | 0 | 25 | 0.16
2018-10-01T16:00:00 | 0 | 25 | 0.049
2018-10-01T17:00:00 | 0 | 25 | 0
2018-10-01T18:00:00 | 0 | 25 | 0
2018-10-01T19:00:00 | 0 | 25 | 0
2018-10-01T20:00:00 | 0 | 25 | 0
2018-10-01T21:00:00 | 0 | 25 | 0
2018-10-01T22:00:00 | 0 | 25 | 0
2018-10-01T23:00:00 | 0 | 25 | 0
2018-10-02T00:00:00 | 0 | 25 | 0
2018-10-02T01:00:00 | 0 | 25 | 0
2018-10-02T02:00:00 | 0 | 25 | 0
2018-10-02T03:00:00 | 0 | 25 | 0
2018-10-02T04:00:00 | 0 | 25 | 0
2018-10-02T05:00:00 | 0 | 25 | 0
2018-10-02T06:00:00 | 0 | 25 | 0.061
2018-10-02T07:00:00 | 0 | 25 | 0.197
2018-10-02T08:00:00 | 0 | 25 | 0.333
2018-10-02T09:00:00 | 0 | 25 | 0.437
2018-10-02T10:00:00 | 0 | 25 | 0.308
2018-10-02T11:00:00 | 0 | 25 | 0.251
2018-10-02T12:00:00 | 0 | 25 | 0.178
2018-10-02T13:00:00 | 0 | 25 | 0.187
2018-10-02T14:00:00 | 0 | 25 | 0.104
2018-10-02T15:00:00 | 0 | 25 | 0.054
2018-10-02T16:00:00 | 0 | 25 | 0.011
2018-10-02T17:00:00 | 0 | 25 | 0
2018-10-02T18:00:00 | 0 | 25 | 0
2018-10-02T19:00:00 | 0 | 25 | 0
2018-10-02T20:00:00 | 0 | 25 | 0
2018-10-02T21:00:00 | 0 | 25 | 0
2018-10-02T22:00:00 | 0 | 25 | 0
2018-10-02T23:00:00 | 0 | 25 | 0
2018-10-03T00:00:00 | 0 | 25 | 0
2018-10-03T01:00:00 | 0 | 25 | 0
2018-10-03T02:00:00 | 0 | 25 | 0
2018-10-03T03:00:00 | 0 | 25 | 0
2018-10-03T04:00:00 | 0 | 25 | 0
2018-10-03T05:00:00 | 0 | 25 | 0
2018-10-03T06:00:00 | 0 | 25 | 0.056
2018-10-03T07:00:00 | 0 | 25 | 0.205
2018-10-03T08:00:00 | 0 | 25 | 0.515
2018-10-03T09:00:00 | 0 | 25 | 0.675
2018-10-03T10:00:00 | 0 | 25 | 0.753
2018-10-03T11:00:00 | 0 | 25 | 0.789
2018-10-03T12:00:00 | 0 | 25 | 0.749
2018-10-03T13:00:00 | 0 | 25 | 0.656
2018-10-03T14:00:00 | 0 | 25 | 0.491
2018-10-03T15:00:00 | 0 | 25 | 0.273
2018-10-03T16:00:00 | 0 | 25 | 0.056
2018-10-03T17:00:00 | 0 | 25 | 0
2018-10-03T18:00:00 | 0 | 25 | 0
2018-10-03T19:00:00 | 0 | 25 | 0
2018-10-03T20:00:00 | 0 | 25 | 0
2018-10-03T21:00:00 | 0 | 25 | 0
2018-10-03T22:00:00 | 0 | 25 | 0
2018-10-03T23:00:00 | 0 | 25 | 0
2018-10-04T00:00:00 | 0 | 25 | 0
2018-10-04T01:00:00 | 0 | 25 | 0
2018-10-04T02:00:00 | 0 | 25 | 0
2018-10-04T03:00:00 | 0 | 25 | 0
2018-10-04T04:00:00 | 0 | 25 | 0
2018-10-04T05:00:00 | 0 | 25 | 0
2018-10-04T06:00:00 | 0 | 25 | 0.015
2018-10-04T07:00:00 | 0 | 25 | 0.064
2018-10-04T08:00:00 | 0 | 25 | 0.138
2018-10-04T09:00:00 | 0 | 25 | 0.242
2018-10-04T10:00:00 | 0 | 25 | 0.222
2018-10-04T11:00:00 | 0 | 25 | 0.223
2018-10-04T12:00:00 | 0 | 25 | 0.212
2018-10-04T13:00:00 | 0 | 25 | 0.154
2018-10-04T14:00:00 | 0 | 25 | 0.097
2018-10-04T15:00:00 | 0 | 25 | 0.048
2018-10-04T16:00:00 | 0 | 25 | 0.008
2018-10-04T17:00:00 | 0 | 25 | 0
2018-10-04T18:00:00 | 0 | 25 | 0
2018-10-04T19:00:00 | 0 | 25 | 0
2018-10-04T20:00:00 | 0 | 25 | 0
2018-10-04T21:00:00 | 0 | 25 | 0
2018-10-04T22:00:00 | 0 | 25 | 0
2018-10-04T23:00:00 | 0 | 25 | 0
2018-10-05T00:00:00 | 0 | 25 | 0
2018-10-05T01:00:00 | 0 | 25 | 0
2018-10-05T02:00:00 | 0 | 25 | 0
2018-10-05T03:00:00 | 0 | 25 | 0
2018-10-05T04:00:00 | 0 | 25 | 0
2018-10-05T05:00:00 | 0 | 25 | 0
2018-10-05T06:00:00 | 0 | 25 | 0.053
2018-10-05T07:00:00 | 0 | 25 | 0.279
2018-10-05T08:00:00 | 0 | 25 | 0.507
2018-10-05T09:00:00 | 0 | 25 | 0.65
2018-10-05T10:00:00 | 0 | 25 | 0.73
2018-10-05T11:00:00 | 0 | 25 | 0.754
2018-10-05T12:00:00 | 0 | 25 | 0.712
2018-10-05T13:00:00 | 0 | 25 | 0.608
2018-10-05T14:00:00 | 0 | 25 | 0.462
2018-10-05T15:00:00 | 0 | 25 | 0.233
2018-10-05T16:00:00 | 0 | 25 | 0.047
2018-10-05T17:00:00 | 0 | 25 | 0
2018-10-05T18:00:00 | 0 | 25 | 0
2018-10-05T19:00:00 | 0 | 25 | 0
2018-10-05T20:00:00 | 0 | 25 | 0
2018-10-05T21:00:00 | 0 | 25 | 0
2018-10-05T22:00:00 | 0 | 25 | 0
2018-10-05T23:00:00 | 0 | 25 | 0
2018-10-06T00:00:00 | 0 | 25 | 0
2018-10-06T01:00:00 | 0 | 25 | 0
2018-10-06T02:00:00 | 0 | 25 | 0
2018-10-06T03:00:00 | 0 | 25 | 0
2018-10-06T04:00:00 | 0 | 25 | 0
2018-10-06T05:00:00 | 0 | 25 | 0
2018-10-06T06:00:00 | 0 | 25 | 0.049
2018-10-06T07:00:00 | 0 | 25 | 0.209
2018-10-06T08:00:00 | 0 | 25 | 0.451
2018-10-06T09:00:00 | 0 | 25 | 0.513
2018-10-06T10:00:00 | 0 | 25 | 0.611
2018-10-06T11:00:00 | 0 | 25 | 0.668
2018-10-06T12:00:00 | 0 | 25 | 0.645
2018-10-06T13:00:00 | 0 | 25 | 0.577
2018-10-06T14:00:00 | 0 | 25 | 0.419
2018-10-06T15:00:00 | 0 | 25 | 0.221
2018-10-06T16:00:00 | 0 | 25 | 0.038
2018-10-06T17:00:00 | 0 | 25 | 0
2018-10-06T18:00:00 | 0 | 25 | 0
2018-10-06T19:00:00 | 0 | 25 | 0
2018-10-06T20:00:00 | 0 | 25 | 0
2018-10-06T21:00:00 | 0 | 25 | 0
2018-10-06T22:00:00 | 0 | 25 | 0
2018-10-06T23:00:00 | 0 | 25 | 0
2018-10-07T00:00:00 | 0 | 25 | 0
2018-10-07T01:00:00 | 0 | 25 | 0
2018-10-07T02:00:00 | 0 | 25 | 0
2018-10-07T03:00:00 | 0 | 25 | 0
2018-10-07T04:00:00 | 0 | 25 | 0
2018-10-07T05:00:00 | 0 | 25 | 0
2018-10-07T06:00:00 | 0 | 25 | 0.042
2018-10-07T07:00:00 | 0 | 25 | 0.201
2018-10-07T08:00:00 | 0 | 25 | 0.411
2018-10-07T09:00:00 | 0 | 25 | 0.529
2018-10-07T10:00:00 | 0 | 25 | 0.608
2018-10-07T11:00:00 | 0 | 25 | 0.604
2018-10-07T12:00:00 | 0 | 25 | 0.523
2018-10-07T13:00:00 | 0 | 25 | 0.376
2018-10-07T14:00:00 | 0 | 25 | 0.205
2018-10-07T15:00:00 | 0 | 25 | 0.072
2018-10-07T16:00:00 | 0 | 25 | 0.005
2018-10-07T17:00:00 | 0 | 25 | 0
2018-10-07T18:00:00 | 0 | 25 | 0
2018-10-07T19:00:00 | 0 | 25 | 0
2018-10-07T20:00:00 | 0 | 25 | 0
2018-10-07T21:00:00 | 0 | 25 | 0
2018-10-07T22:00:00 | 0 | 25 | 0
2018-10-07T23:00:00 | 0 | 25 | 0
2018-10-08T00:00:00 | 0 | 25 | 0
2018-10-08T01:00:00 | 0 | 25 | 0
2018-10-08T02:00:00 | 0 | 25 | 0
2018-10-08T03:00:00 | 0 | 25 | 0
2018-10-08T04:00:00 | 0 | 25 | 0
2018-10-08T05:00:00 | 0 | 25 | 0
2018-10-08T06:00:00 | 0 | 25 | 0.007
2018-10-08T07:00:00 | 0 | 25 | 0.062
2018-10-08T08:00:00 | 0 | 25 | 0.207
2018-10-08T09:00:00 | 0 | 25 | 0.297
2018-10-08T10:00:00 | 0 | 25 | 0.274
2018-10-08T11:00:00 | 0 | 25 | 0.453
2018-10-08T12:00:00 | 0 | 25 | 0.659
2018-10-08T13:00:00 | 0 | 25 | 0.594
2018-10-08T14:00:00 | 0 | 25 | 0.43
2018-10-08T15:00:00 | 0 | 25 | 0.218
2018-10-08T16:00:00 | 0 | 25 | 0.027
2018-10-08T17:00:00 | 0 | 25 | 0
2018-10-08T18:00:00 | 0 | 25 | 0
2018-10-08T19:00:00 | 0 | 25 | 0
2018-10-08T20:00:00 | 0 | 25 | 0
2018-10-08T21:00:00 | 0 | 25 | 0
2018-10-08T22:00:00 | 0 | 25 | 0
2018-10-08T23:00:00 | 0 | 25 | 0
2018-10-09T00:00:00 | 0 | 25 | 0
2018-10-09T01:00:00 | 0 | 25 | 0
2018-10-09T02:00:00 | 0 | 25 | 0
2018-10-09T03:00:00 | 0 | 25 | 0
2018-10-09T04:00:00 | 0 | 25 | 0
2018-10-09T05:00:00 | 0 | 25 | 0
2018-10-09T06:00:00 | 0 | 25 | 0.029
2018-10-09T07:00:00 | 0 | 25 | 0.08
2018-10-09T08:00:00 | 0 | 25 | 0.133
2018-10-09T09:00:00 | 0 | 25 | 0.154
2018-10-09T10:00:00 | 0 | 25 | 0.134
2018-10-09T11:00:00 | 0 | 25 | 0.104
2018-10-09T12:00:00 | 0 | 25 | 0.082
2018-10-09T13:00:00 | 0 | 25 | 0.062
2018-10-09T14:00:00 | 0 | 25 | 0.034
2018-10-09T15:00:00 | 0 | 25 | 0.012
2018-10-09T16:00:00 | 0 | 25 | 0
2018-10-09T17:00:00 | 0 | 25 | 0
2018-10-09T18:00:00 | 0 | 25 | 0
2018-10-09T19:00:00 | 0 | 25 | 0
2018-10-09T20:00:00 | 0 | 25 | 0
2018-10-09T21:00:00 | 0 | 25 | 0
2018-10-09T22:00:00 | 0 | 25 | 0
2018-10-09T23:00:00 | 0 | 25 | 0
2018-10-10T00:00:00 | 0 | 25 | 0
2018-10-10T01:00:00 | 0 | 25 | 0
2018-10-10T02:00:00 | 0 | 25 | 0
2018-10-10T03:00:00 | 0 | 25 | 0
2018-10-10T04:00:00 | 0 | 25 | 0
2018-10-10T05:00:00 | 0 | 25 | 0
2018-10-10T06:00:00 | 0 | 25 | 0.025
2018-10-10T07:00:00 | 0 | 25 | 0.178
2018-10-10T08:00:00 | 0 | 25 | 0.328
2018-10-10T09:00:00 | 0 | 25 | 0.362
2018-10-10T10:00:00 | 0 | 25 | 0.393
2018-10-10T11:00:00 | 0 | 25 | 0.403
2018-10-10T12:00:00 | 0 | 25 | 0.427
2018-10-10T13:00:00 | 0 | 25 | 0.359
2018-10-10T14:00:00 | 0 | 25 | 0.236
2018-10-10T15:00:00 | 0 | 25 | 0.08
2018-10-10T16:00:00 | 0 | 25 | 0.005
2018-10-10T17:00:00 | 0 | 25 | 0
2018-10-10T18:00:00 | 0 | 25 | 0
2018-10-10T19:00:00 | 0 | 25 | 0
2018-10-10T20:00:00 | 0 | 25 | 0
2018-10-10T21:00:00 | 0 | 25 | 0
2018-10-10T22:00:00 | 0 | 25 | 0
2018-10-10T23:00:00 | 0 | 25 | 0
2018-10-11T00:00:00 | 0 | 25 | 0
2018-10-11T01:00:00 | 0 | 25 | 0
2018-10-11T02:00:00 | 0 | 25 | 0
2018-10-11T03:00:00 | 0 | 25 | 0
2018-10-11T04:00:00 | 0 | 25 | 0
2018-10-11T05:00:00 | 0 | 25 | 0
2018-10-11T06:00:00 | 0 | 25 | 0.009
2018-10-11T07:00:00 | 0 | 25 | 0.075
2018-10-11T08:00:00 | 0 | 25 | 0.121
2018-10-11T09:00:00 | 0 | 25 | 0.191
2018-10-11T10:00:00 | 0 | 25 | 0.26
2018-10-11T11:00:00 | 0 | 25 | 0.269
2018-10-11T12:00:00 | 0 | 25 | 0.111
2018-10-11T13:00:00 | 0 | 25 | 0.073
2018-10-11T14:00:00 | 0 | 25 | 0.052
2018-10-11T15:00:00 | 0 | 25 | 0.017
2018-10-11T16:00:00 | 0 | 25 | 0
2018-10-11T17:00:00 | 0 | 25 | 0
2018-10-11T18:00:00 | 0 | 25 | 0
2018-10-11T19:00:00 | 0 | 25 | 0
2018-10-11T20:00:00 | 0 | 25 | 0
2018-10-11T21:00:00 | 0 | 25 | 0
2018-10-11T22:00:00 | 0 | 25 | 0
2018-10-11T23:00:00 | 0 | 25 | 0
2018-10-12T00:00:00 | 0 | 25 | 0
2018-10-12T01:00:00 | 0 | 25 | 0
2018-10-12T02:00:00 | 0 | 25 | 0
2018-10-12T03:00:00 | 0 | 25 | 0
2018-10-12T04:00:00 | 0 | 25 | 0
2018-10-12T05:00:00 | 0 | 25 | 0
2018-10-12T06:00:00 | 0 | 25 | 0.009
2018-10-12T07:00:00 | 0 | 25 | 0.066
2018-10-12T08:00:00 | 0 | 25 | 0.14
2018-10-12T09:00:00 | 0 | 25 | 0.287
2018-10-12T10:00:00 | 0 | 25 | 0.506
2018-10-12T11:00:00 | 0 | 25 | 0.441
2018-10-12T12:00:00 | 0 | 25 | 0.33
2018-10-12T13:00:00 | 0 | 25 | 0.226
2018-10-12T14:00:00 | 0 | 25 | 0.104
2018-10-12T15:00:00 | 0 | 25 | 0.048
2018-10-12T16:00:00 | 0 | 25 | 0.003
2018-10-12T17:00:00 | 0 | 25 | 0
2018-10-12T18:00:00 | 0 | 25 | 0
2018-10-12T19:00:00 | 0 | 25 | 0
2018-10-12T20:00:00 | 0 | 25 | 0
2018-10-12T21:00:00 | 0 | 25 | 0
2018-10-12T22:00:00 | 0 | 25 | 0
2018-10-12T23:00:00 | 0 | 25 | 0
2018-10-13T00:00:00 | 0 | 25 | 0
2018-10-13T01:00:00 | 0 | 25 | 0
2018-10-13T02:00:00 | 0 | 25 | 0
2018-10-13T03:00:00 | 0 | 25 | 0
2018-10-13T04:00:00 | 0 | 25 | 0
2018-10-13T05:00:00 | 0 | 25 | 0
2018-10-13T06:00:00 | 0 | 25 | 0.007
2018-10-13T07:00:00 | 0 | 25 | 0.046
2018-10-13T08:00:00 | 0 | 25 | 0.097
2018-10-13T09:00:00 | 0 | 25 | 0.117
2018-10-13T10:00:00 | 0 | 25 | 0.105
2018-10-13T11:00:00 | 0 | 25 | 0.07
2018-10-13T12:00:00 | 0 | 25 | 0.064
2018-10-13T13:00:00 | 0 | 25 | 0.051
2018-10-13T14:00:00 | 0 | 25 | 0.023
2018-10-13T15:00:00 | 0 | 25 | 0.005
2018-10-13T16:00:00 | 0 | 25 | 0
2018-10-13T17:00:00 | 0 | 25 | 0
2018-10-13T18:00:00 | 0 | 25 | 0
2018-10-13T19:00:00 | 0 | 25 | 0
2018-10-13T20:00:00 | 0 | 25 | 0
2018-10-13T21:00:00 | 0 | 25 | 0
2018-10-13T22:00:00 | 0 | 25 | 0
2018-10-13T23:00:00 | 0 | 25 | 0
2018-10-14T00:00:00 | 0 | 25 | 0
2018-10-14T01:00:00 | 0 | 25 | 0
2018-10-14T02:00:00 | 0 | 25 | 0
2018-10-14T03:00:00 | 0 | 25 | 0
2018-10-14T04:00:00 | 0 | 25 | 0
2018-10-14T05:00:00 | 0 | 25 | 0
2018-10-14T06:00:00 | 0 | 25 | 0.005
2018-10-14T07:00:00 | 0 | 25 | 0.044
2018-10-14T08:00:00 | 0 | 25 | 0.083
2018-10-14T09:00:00 | 0 | 25 | 0.116
2018-10-14T10:00:00 | 0 | 25 | 0.154
2018-10-14T11:00:00 | 0 | 25 | 0.24
2018-10-14T12:00:00 | 0 | 25 | 0.348
2018-10-14T13:00:00 | 0 | 25 | 0.089
2018-10-14T14:00:00 | 0 | 25 | 0.032
2018-10-14T15:00:00 | 0 | 25 | 0.013
2018-10-14T16:00:00 | 0 | 25 | 0
2018-10-14T17:00:00 | 0 | 25 | 0
2018-10-14T18:00:00 | 0 | 25 | 0
2018-10-14T19:00:00 | 0 | 25 | 0
2018-10-14T20:00:00 | 0 | 25 | 0
2018-10-14T21:00:00 | 0 | 25 | 0
2018-10-14T22:00:00 | 0 | 25 | 0
2018-10-14T23:00:00 | 0 | 25 | 0
2018-10-15T00:00:00 | 0 | 25 | 0
2018-10-15T01:00:00 | 0 | 25 | 0
2018-10-15T02:00:00 | 0 | 25 | 0
2018-10-15T03:00:00 | 0 | 25 | 0
2018-10-15T04:00:00 | 0 | 25 | 0
2018-10-15T05:00:00 | 0 | 25 | 0
2018-10-15T06:00:00 | 0 | 25 | 0.014
2018-10-15T07:00:00 | 0 | 25 | 0.13
2018-10-15T08:00:00 | 0 | 25 | 0.354
2018-10-15T09:00:00 | 0 | 25 | 0.509
2018-10-15T10:00:00 | 0 | 25 | 0.595
2018-10-15T11:00:00 | 0 | 25 | 0.609
2018-10-15T12:00:00 | 0 | 25 | 0.569
2018-10-15T13:00:00 | 0 | 25 | 0.466
2018-10-15T14:00:00 | 0 | 25 | 0.272
2018-10-15T15:00:00 | 0 | 25 | 0.088
2018-10-15T16:00:00 | 0 | 25 | 0.003
2018-10-15T17:00:00 | 0 | 25 | 0
2018-10-15T18:00:00 | 0 | 25 | 0
2018-10-15T19:00:00 | 0 | 25 | 0
2018-10-15T20:00:00 | 0 | 25 | 0
2018-10-15T21:00:00 | 0 | 25 | 0
2018-10-15T22:00:00 | 0 | 25 | 0
2018-10-15T23:00:00 | 0 | 25 | 0
2018-10-16T00:00:00 | 0 | 25 | 0
2018-10-16T01:00:00 | 0 | 25 | 0
2018-10-16T02:00:00 | 0 | 25 | 0
2018-10-16T03:00:00 | 0 | 25 | 0
2018-10-16T04:00:00 | 0 | 25 | 0
2018-10-16T05:00:00 | 0 | 25 | 0
2018-10-16T06:00:00 | 0 | 25 | 0
2018-10-16T07:00:00 | 0 | 25 | 0.031
2018-10-16T08:00:00 | 0 | 25 | 0.092
2018-10-16T09:00:00 | 0 | 25 | 0.108
2018-10-16T10:00:00 | 0 | 25 | 0.098
2018-10-16T11:00:00 | 0 | 25 | 0.095
2018-10-16T12:00:00 | 0 | 25 | 0.099
2018-10-16T13:00:00 | 0 | 25 | 0.101
2018-10-16T14:00:00 | 0 | 25 | 0.096
2018-10-16T15:00:00 | 0 | 25 | 0.052
2018-10-16T16:00:00 | 0 | 25 | 0.001
2018-10-16T17:00:00 | 0 | 25 | 0
2018-10-16T18:00:00 | 0 | 25 | 0
2018-10-16T19:00:00 | 0 | 25 | 0
2018-10-16T20:00:00 | 0 | 25 | 0
2018-10-16T21:00:00 | 0 | 25 | 0
2018-10-16T22:00:00 | 0 | 25 | 0
2018-10-16T23:00:00 | 0 | 25 | 0
2018-10-17T00:00:00 | 0 | 25 | 0
2018-10-17T01:00:00 | 0 | 25 | 0
2018-10-17T02:00:00 | 0 | 25 | 0
2018-10-17T03:00:00 | 0 | 25 | 0
2018-10-17T04:00:00 | 0 | 25 | 0
2018-10-17T05:00:00 | 0 | 25 | 0
2018-10-17T06:00:00 | 0 | 25 | 0.005
2018-10-17T07:00:00 | 0 | 25 | 0.077
2018-10-17T08:00:00 | 0 | 25 | 0.182
2018-10-17T09:00:00 | 0 | 25 | 0.268
2018-10-17T10:00:00 | 0 | 25 | 0.457
2018-10-17T11:00:00 | 0 | 25 | 0.602
2018-10-17T12:00:00 | 0 | 25 | 0.614
2018-10-17T13:00:00 | 0 | 25 | 0.552
2018-10-17T14:00:00 | 0 | 25 | 0.407
2018-10-17T15:00:00 | 0 | 25 | 0.193
2018-10-17T16:00:00 | 0 | 25 | 0.005
2018-10-17T17:00:00 | 0 | 25 | 0
2018-10-17T18:00:00 | 0 | 25 | 0
2018-10-17T19:00:00 | 0 | 25 | 0
2018-10-17T20:00:00 | 0 | 25 | 0
2018-10-17T21:00:00 | 0 | 25 | 0
2018-10-17T22:00:00 | 0 | 25 | 0
2018-10-17T23:00:00 | 0 | 25 | 0
2018-10-18T00:00:00 | 0 | 25 | 0
2018-10-18T01:00:00 | 0 | 25 | 0
2018-10-18T02:00:00 | 0 | 25 | 0
2018-10-18T03:00:00 | 0 | 25 | 0
2018-10-18T04:00:00 | 0 | 25 | 0
2018-10-18T05:00:00 | 0 | 25 | 0
2018-10-18T06:00:00 | 0 | 25 | 0.002
2018-10-18T07:00:00 | 0 | 25 | 0.037
2018-10-18T08:00:00 | 0 | 25 | 0.098
2018-10-18T09:00:00 | 0 | 25 | 0.17
2018-10-18T10:00:00 | 0 | 25 | 0.236
2018-10-18T11:00:00 | 0 | 25 | 0.24
2018-10-18T12:00:00 | 0 | 25 | 0.29
2018-10-18T13:00:00 | 0 | 25 | 0.09
2018-10-18T14:00:00 | 0 | 25 | 0.118
2018-10-18T15:00:00 | 0 | 25 | 0.034
2018-10-18T16:00:00 | 0 | 25 | 0
2018-10-18T17:00:00 | 0 | 25 | 0
2018-10-18T18:00:00 | 0 | 25 | 0
2018-10-18T19:00:00 | 0 | 25 | 0
2018-10-18T20:00:00 | 0 | 25 | 0
2018-10-18T21:00:00 | 0 | 25 | 0
2018-10-18T22:00:00 | 0 | 25 | 0
2018-10-18T23:00:00 | 0 | 25 | 0
2018-10-19T00:00:00 | 0 | 25 | 0
2018-10-19T01:00:00 | 0 | 25 | 0
2018-10-19T02:00:00 | 0 | 25 | 0
2018-10-19T03:00:00 | 0 | 25 | 0
2018-10-19T04:00:00 | 0 | 25 | 0
2018-10-19T05:00:00 | 0 | 25 | 0
2018-10-19T06:00:00 | 0 | 25 | 0.002
2018-10-19T07:00:00 | 0 | 25 | 0.031
2018-10-19T08:00:00 | 0 | 25 | 0.089
2018-10-19T09:00:00 | 0 | 25 | 0.263
2018-10-19T10:00:00 | 0 | 25 | 0.329
2018-10-19T11:00:00 | 0 | 25 | 0.153
2018-10-19T12:00:00 | 0 | 25 | 0.081
2018-10-19T13:00:00 | 0 | 25 | 0.057
2018-10-19T14:00:00 | 0 | 25 | 0.039
2018-10-19T15:00:00 | 0 | 25 | 0.009
2018-10-19T16:00:00 | 0 | 25 | 0
2018-10-19T17:00:00 | 0 | 25 | 0
2018-10-19T18:00:00 | 0 | 25 | 0
2018-10-19T19:00:00 | 0 | 25 | 0
2018-10-19T20:00:00 | 0 | 25 | 0
2018-10-19T21:00:00 | 0 | 25 | 0
2018-10-19T22:00:00 | 0 | 25 | 0
2018-10-19T23:00:00 | 0 | 25 | 0
2018-10-20T00:00:00 | 0 | 25 | 0
2018-10-20T01:00:00 | 0 | 25 | 0
2018-10-20T02:00:00 | 0 | 25 | 0
2018-10-20T03:00:00 | 0 | 25 | 0
2018-10-20T04:00:00 | 0 | 25 | 0
2018-10-20T05:00:00 | 0 | 25 | 0
2018-10-20T06:00:00 | 0 | 25 | 0.002
2018-10-20T07:00:00 | 0 | 25 | 0.06
2018-10-20T08:00:00 | 0 | 25 | 0.118
2018-10-20T09:00:00 | 0 | 25 | 0.187
2018-10-20T10:00:00 | 0 | 25 | 0.204
2018-10-20T11:00:00 | 0 | 25 | 0.166
2018-10-20T12:00:00 | 0 | 25 | 0.164
2018-10-20T13:00:00 | 0 | 25 | 0.104
2018-10-20T14:00:00 | 0 | 25 | 0.046
2018-10-20T15:00:00 | 0 | 25 | 0.014
2018-10-20T16:00:00 | 0 | 25 | 0
2018-10-20T17:00:00 | 0 | 25 | 0
2018-10-20T18:00:00 | 0 | 25 | 0
2018-10-20T19:00:00 | 0 | 25 | 0
2018-10-20T20:00:00 | 0 | 25 | 0
2018-10-20T21:00:00 | 0 | 25 | 0
2018-10-20T22:00:00 | 0 | 25 | 0
2018-10-20T23:00:00 | 0 | 25 | 0
2018-10-21T00:00:00 | 0 | 25 | 0
2018-10-21T01:00:00 | 0 | 25 | 0
2018-10-21T02:00:00 | 0 | 25 | 0
2018-10-21T03:00:00 | 0 | 25 | 0
2018-10-21T04:00:00 | 0 | 25 | 0
2018-10-21T05:00:00 | 0 | 25 | 0
2018-10-21T06:00:00 | 0 | 25 | 0
2018-10-21T07:00:00 | 0 | 25 | 0.027
2018-10-21T08:00:00 | 0 | 25 | 0.062
2018-10-21T09:00:00 | 0 | 25 | 0.07
2018-10-21T10:00:00 | 0 | 25 | 0.055
2018-10-21T11:00:00 | 0 | 25 | 0.058
2018-10-21T12:00:00 | 0 | 25 | 0.053
2018-10-21T13:00:00 | 0 | 25 | 0.044
2018-10-21T14:00:00 | 0 | 25 | 0.04
2018-10-21T15:00:00 | 0 | 25 | 0.014
2018-10-21T16:00:00 | 0 | 25 | 0
2018-10-21T17:00:00 | 0 | 25 | 0
2018-10-21T18:00:00 | 0 | 25 | 0
2018-10-21T19:00:00 | 0 | 25 | 0
2018-10-21T20:00:00 | 0 | 25 | 0
2018-10-21T21:00:00 | 0 | 25 | 0
2018-10-21T22:00:00 | 0 | 25 | 0
2018-10-21T23:00:00 | 0 | 25 | 0
2018-10-22T00:00:00 | 0 | 25 | 0
2018-10-22T01:00:00 | 0 | 25 | 0
2018-10-22T02:00:00 | 0 | 25 | 0
2018-10-22T03:00:00 | 0 | 25 | 0
2018-10-22T04:00:00 | 0 | 25 | 0
2018-10-22T05:00:00 | 0 | 25 | 0
2018-10-22T06:00:00 | 0 | 25 | 0.002
2018-10-22T07:00:00 | 0 | 25 | 0.062
2018-10-22T08:00:00 | 0 | 25 | 0.125
2018-10-22T09:00:00 | 0 | 25 | 0.222
2018-10-22T10:00:00 | 0 | 25 | 0.319
2018-10-22T11:00:00 | 0 | 25 | 0.36
2018-10-22T12:00:00 | 0 | 25 | 0.456
2018-10-22T13:00:00 | 0 | 25 | 0.412
2018-10-22T14:00:00 | 0 | 25 | 0.254
2018-10-22T15:00:00 | 0 | 25 | 0.064
2018-10-22T16:00:00 | 0 | 25 | 0
2018-10-22T17:00:00 | 0 | 25 | 0
2018-10-22T18:00:00 | 0 | 25 | 0
2018-10-22T19:00:00 | 0 | 25 | 0
2018-10-22T20:00:00 | 0 | 25 | 0
2018-10-22T21:00:00 | 0 | 25 | 0
2018-10-22T22:00:00 | 0 | 25 | 0
2018-10-22T23:00:00 | 0 | 25 | 0
2018-10-23T00:00:00 | 0 | 25 | 0
2018-10-23T01:00:00 | 0 | 25 | 0
2018-10-23T02:00:00 | 0 | 25 | 0
2018-10-23T03:00:00 | 0 | 25 | 0
2018-10-23T04:00:00 | 0 | 25 | 0
2018-10-23T05:00:00 | 0 | 25 | 0
2018-10-23T06:00:00 | 0 | 25 | 0
2018-10-23T07:00:00 | 0 | 25 | 0.031
2018-10-23T08:00:00 | 0 | 25 | 0.091
2018-10-23T09:00:00 | 0 | 25 | 0.156
2018-10-23T10:00:00 | 0 | 25 | 0.33
2018-10-23T11:00:00 | 0 | 25 | 0.34
2018-10-23T12:00:00 | 0 | 25 | 0.333
2018-10-23T13:00:00 | 0 | 25 | 0.322
2018-10-23T14:00:00 | 0 | 25 | 0.188
2018-10-23T15:00:00 | 0 | 25 | 0.05
2018-10-23T16:00:00 | 0 | 25 | 0
2018-10-23T17:00:00 | 0 | 25 | 0
2018-10-23T18:00:00 | 0 | 25 | 0
2018-10-23T19:00:00 | 0 | 25 | 0
2018-10-23T20:00:00 | 0 | 25 | 0
2018-10-23T21:00:00 | 0 | 25 | 0
2018-10-23T22:00:00 | 0 | 25 | 0
2018-10-23T23:00:00 | 0 | 25 | 0
2018-10-24T00:00:00 | 0 | 25 | 0
2018-10-24T01:00:00 | 0 | 25 | 0
2018-10-24T02:00:00 | 0 | 25 | 0
2018-10-24T03:00:00 | 0 | 25 | 0
2018-10-24T04:00:00 | 0 | 25 | 0
2018-10-24T05:00:00 | 0 | 25 | 0
2018-10-24T06:00:00 | 0 | 25 | 0
2018-10-24T07:00:00 | 0 | 25 | 0.032
2018-10-24T08:00:00 | 0 | 25 | 0.085
2018-10-24T09:00:00 | 0 | 25 | 0.175
2018-10-24T10:00:00 | 0 | 25 | 0.329
2018-10-24T11:00:00 | 0 | 25 | 0.403
2018-10-24T12:00:00 | 0 | 25 | 0.288
2018-10-24T13:00:00 | 0 | 25 | 0.147
2018-10-24T14:00:00 | 0 | 25 | 0.063
2018-10-24T15:00:00 | 0 | 25 | 0.022
2018-10-24T16:00:00 | 0 | 25 | 0
2018-10-24T17:00:00 | 0 | 25 | 0
2018-10-24T18:00:00 | 0 | 25 | 0
2018-10-24T19:00:00 | 0 | 25 | 0
2018-10-24T20:00:00 | 0 | 25 | 0
2018-10-24T21:00:00 | 0 | 25 | 0
2018-10-24T22:00:00 | 0 | 25 | 0
2018-10-24T23:00:00 | 0 | 25 | 0
2018-10-25T00:00:00 | 0 | 25 | 0
2018-10-25T01:00:00 | 0 | 25 | 0
2018-10-25T02:00:00 | 0 | 25 | 0
2018-10-25T03:00:00 | 0 | 25 | 0
2018-10-25T04:00:00 | 0 | 25 | 0
2018-10-25T05:00:00 | 0 | 25 | 0
2018-10-25T06:00:00 | 0 | 25 | 0
2018-10-25T07:00:00 | 0 | 25 | 0.093
2018-10-25T08:00:00 | 0 | 25 | 0.203
2018-10-25T09:00:00 | 0 | 25 | 0.217
2018-10-25T10:00:00 | 0 | 25 | 0.26
2018-10-25T11:00:00 | 0 | 25 | 0.364
2018-10-25T12:00:00 | 0 | 25 | 0.35
2018-10-25T13:00:00 | 0 | 25 | 0.193
2018-10-25T14:00:00 | 0 | 25 | 0.111
2018-10-25T15:00:00 | 0 | 25 | 0.035
2018-10-25T16:00:00 | 0 | 25 | 0
2018-10-25T17:00:00 | 0 | 25 | 0
2018-10-25T18:00:00 | 0 | 25 | 0
2018-10-25T19:00:00 | 0 | 25 | 0
2018-10-25T20:00:00 | 0 | 25 | 0
2018-10-25T21:00:00 | 0 | 25 | 0
2018-10-25T22:00:00 | 0 | 25 | 0
2018-10-25T23:00:00 | 0 | 25 | 0
2018-10-26T00:00:00 | 0 | 25 | 0
2018-10-26T01:00:00 | 0 | 25 | 0
2018-10-26T02:00:00 | 0 | 25 | 0
2018-10-26T03:00:00 | 0 | 25 | 0
2018-10-26T04:00:00 | 0 | 25 | 0
2018-10-26T05:00:00 | 0 | 25 | 0
2018-10-26T06:00:00 | 0 | 25 | 0
2018-10-26T07:00:00 | 0 | 25 | 0.013
2018-10-26T08:00:00 | 0 | 25 | 0.035
2018-10-26T09:00:00 | 0 | 25 | 0.051
2018-10-26T10:00:00 | 0 | 25 | 0.069
2018-10-26T11:00:00 | 0 | 25 | 0.089
2018-10-26T12:00:00 | 0 | 25 | 0.077
2018-10-26T13:00:00 | 0 | 25 | 0.057
2018-10-26T14:00:00 | 0 | 25 | 0.036
2018-10-26T15:00:00 | 0 | 25 | 0.01
2018-10-26T16:00:00 | 0 | 25 | 0
2018-10-26T17:00:00 | 0 | 25 | 0
2018-10-26T18:00:00 | 0 | 25 | 0
2018-10-26T19:00:00 | 0 | 25 | 0
2018-10-26T20:00:00 | 0 | 25 | 0
2018-10-26T21:00:00 | 0 | 25 | 0
2018-10-26T22:00:00 | 0 | 25 | 0
2018-10-26T23:00:00 | 0 | 25 | 0
2018-10-27T00:00:00 | 0 | 25 | 0
2018-10-27T01:00:00 | 0 | 25 | 0
2018-10-27T02:00:00 | 0 | 25 | 0
2018-10-27T03:00:00 | 0 | 25 | 0
2018-10-27T04:00:00 | 0 | 25 | 0
2018-10-27T05:00:00 | 0 | 25 | 0
2018-10-27T06:00:00 | 0 | 25 | 0
2018-10-27T07:00:00 | 0 | 25 | 0.039
2018-10-27T08:00:00 | 0 | 25 | 0.12
2018-10-27T09:00:00 | 0 | 25 | 0.25
2018-10-27T10:00:00 | 0 | 25 | 0.529
2018-10-27T11:00:00 | 0 | 25 | 0.536
2018-10-27T12:00:00 | 0 | 25 | 0.43
2018-10-27T13:00:00 | 0 | 25 | 0.252
2018-10-27T14:00:00 | 0 | 25 | 0.166
2018-10-27T15:00:00 | 0 | 25 | 0.048
2018-10-27T16:00:00 | 0 | 25 | 0
2018-10-27T17:00:00 | 0 | 25 | 0
2018-10-27T18:00:00 | 0 | 25 | 0
2018-10-27T19:00:00 | 0 | 25 | 0
2018-10-27T20:00:00 | 0 | 25 | 0
2018-10-27T21:00:00 | 0 | 25 | 0
2018-10-27T22:00:00 | 0 | 25 | 0
2018-10-27T23:00:00 | 0 | 25 | 0
2018-10-28T00:00:00 | 0 | 25 | 0
2018-10-28T01:00:00 | 0 | 25 | 0
2018-10-28T02:00:00 | 0 | 25 | 0
2018-10-28T03:00:00 | 0 | 25 | 0
2018-10-28T04:00:00 | 0 | 25 | 0
2018-10-28T05:00:00 | 0 | 25 | 0
2018-10-28T06:00:00 | 0 | 25 | 0
2018-10-28T07:00:00 | 0 | 25 | 0.032
2018-10-28T08:00:00 | 0 | 25 | 0.086
2018-10-28T09:00:00 | 0 | 25 | 0.12
2018-10-28T10:00:00 | 0 | 25 | 0.166
2018-10-28T11:00:00 | 0 | 25 | 0.232
2018-10-28T12:00:00 | 0 | 25 | 0.229
2018-10-28T13:00:00 | 0 | 25 | 0.212
2018-10-28T14:00:00 | 0 | 25 | 0.167
2018-10-28T15:00:00 | 0 | 25 | 0.064
2018-10-28T16:00:00 | 0 | 25 | 0
2018-10-28T17:00:00 | 0 | 25 | 0
2018-10-28T18:00:00 | 0 | 25 | 0
2018-10-28T19:00:00 | 0 | 25 | 0
2018-10-28T20:00:00 | 0 | 25 | 0
2018-10-28T21:00:00 | 0 | 25 | 0
2018-10-28T22:00:00 | 0 | 25 | 0
2018-10-28T23:00:00 | 0 | 25 | 0
2018-10-29T00:00:00 | 0 | 25 | 0
2018-10-29T01:00:00 | 0 | 25 | 0
2018-10-29T02:00:00 | 0 | 25 | 0
2018-10-29T03:00:00 | 0 | 25 | 0
2018-10-29T04:00:00 | 0 | 25 | 0
2018-10-29T05:00:00 | 0 | 25 | 0
2018-10-29T06:00:00 | 0 | 25 | 0
2018-10-29T07:00:00 | 0 | 25 | 0.103
2018-10-29T08:00:00 | 0 | 25 | 0.4
2018-10-29T09:00:00 | 0 | 25 | 0.59
2018-10-29T10:00:00 | 0 | 25 | 0.688
2018-10-29T11:00:00 | 0 | 25 | 0.714
2018-10-29T12:00:00 | 0 | 25 | 0.672
2018-10-29T13:00:00 | 0 | 25 | 0.565
2018-10-29T14:00:00 | 0 | 25 | 0.387
2018-10-29T15:00:00 | 0 | 25 | 0.149
2018-10-29T16:00:00 | 0 | 25 | 0
2018-10-29T17:00:00 | 0 | 25 | 0
2018-10-29T18:00:00 | 0 | 25 | 0
2018-10-29T19:00:00 | 0 | 25 | 0
2018-10-29T20:00:00 | 0 | 25 | 0
2018-10-29T21:00:00 | 0 | 25 | 0
2018-10-29T22:00:00 | 0 | 25 | 0
2018-10-29T23:00:00 | 0 | 25 | 0
2018-10-30T00:00:00 | 0 | 25 | 0
2018-10-30T01:00:00 | 0 | 25 | 0
2018-10-30T02:00:00 | 0 | 25 | 0
2018-10-30T03:00:00 | 0 | 25 | 0
2018-10-30T04:00:00 | 0 | 25 | 0
2018-10-30T05:00:00 | 0 | 25 | 0
2018-10-30T06:00:00 | 0 | 25 | 0
2018-10-30T07:00:00 | 0 | 25 | 0.163
2018-10-30T08:00:00 | 0 | 25 | 0.421
2018-10-30T09:00:00 | 0 | 25 | 0.594
2018-10-30T10:00:00 | 0 | 25 | 0.69
2018-10-30T11:00:00 | 0 | 25 | 0.716
2018-10-30T12:00:00 | 0 | 25 | 0.673
2018-10-30T13:00:00 | 0 | 25 | 0.562
2018-10-30T14:00:00 | 0 | 25 | 0.38
2018-10-30T15:00:00 | 0 | 25 | 0.135
2018-10-30T16:00:00 | 0 | 25 | 0
2018-10-30T17:00:00 | 0 | 25 | 0
2018-10-30T18:00:00 | 0 | 25 | 0
2018-10-30T19:00:00 | 0 | 25 | 0
2018-10-30T20:00:00 | 0 | 25 | 0
2018-10-30T21:00:00 | 0 | 25 | 0
2018-10-30T22:00:00 | 0 | 25 | 0
2018-10-30T23:00:00 | 0 | 25 | 0
2018-10-31T00:00:00 | 0 | 25 | 0
2018-10-31T01:00:00 | 0 | 25 | 0
2018-10-31T02:00:00 | 0 | 25 | 0
2018-10-31T03:00:00 | 0 | 25 | 0
2018-10-31T04:00:00 | 0 | 25 | 0
2018-10-31T05:00:00 | 0 | 25 | 0
2018-10-31T06:00:00 | 0 | 25 | 0
2018-10-31T07:00:00 | 0 | 25 | 0.052
2018-10-31T08:00:00 | 0 | 25 | 0.21
2018-10-31T09:00:00 | 0 | 25 | 0.452
2018-10-31T10:00:00 | 0 | 25 | 0.605
2018-10-31T11:00:00 | 0 | 25 | 0.643
2018-10-31T12:00:00 | 0 | 25 | 0.616
2018-10-31T13:00:00 | 0 | 25 | 0.508
2018-10-31T14:00:00 | 0 | 25 | 0.304
2018-10-31T15:00:00 | 0 | 25 | 0.08
2018-10-31T16:00:00 | 0 | 25 | 0
2018-10-31T17:00:00 | 0 | 25 | 0
2018-10-31T18:00:00 | 0 | 25 | 0
2018-10-31T19:00:00 | 0 | 25 | 0
2018-10-31T20:00:00 | 0 | 25 | 0
2018-10-31T21:00:00 | 0 | 25 | 0
2018-10-31T22:00:00 | 0 | 25 | 0
2018-10-31T23:00:00 | 0 | 25 | 0
2018-11-01T00:00:00 | 0 | 25 | 0
2018-11-01T01:00:00 | 0 | 25 | 0
2018-11-01T02:00:00 | 0 | 25 | 0
2018-11-01T03:00:00 | 0 | 25 | 0
2018-11-01T04:00:00 | 0 | 25 | 0
2018-11-01T05:00:00 | 0 | 25 | 0
2018-11-01T06:00:00 | 0 | 25 | 0
2018-11-01T07:00:00 | 0 | 25 | 0.024
2018-11-01T08:00:00 | 0 | 25 | 0.089
2018-11-01T09:00:00 | 0 | 25 | 0.123
2018-11-01T10:00:00 | 0 | 25 | 0.123
2018-11-01T11:00:00 | 0 | 25 | 0.113
2018-11-01T12:00:00 | 0 | 25 | 0.093
2018-11-01T13:00:00 | 0 | 25 | 0.07
2018-11-01T14:00:00 | 0 | 25 | 0.034
2018-11-01T15:00:00 | 0 | 25 | 0.004
2018-11-01T16:00:00 | 0 | 25 | 0
2018-11-01T17:00:00 | 0 | 25 | 0
2018-11-01T18:00:00 | 0 | 25 | 0
2018-11-01T19:00:00 | 0 | 25 | 0
2018-11-01T20:00:00 | 0 | 25 | 0
2018-11-01T21:00:00 | 0 | 25 | 0
2018-11-01T22:00:00 | 0 | 25 | 0
2018-11-01T23:00:00 | 0 | 25 | 0
2018-11-02T00:00:00 | 0 | 25 | 0
2018-11-02T01:00:00 | 0 | 25 | 0
2018-11-02T02:00:00 | 0 | 25 | 0
2018-11-02T03:00:00 | 0 | 25 | 0
2018-11-02T04:00:00 | 0 | 25 | 0
2018-11-02T05:00:00 | 0 | 25 | 0
2018-11-02T06:00:00 | 0 | 25 | 0
2018-11-02T07:00:00 | 0 | 25 | 0.003
2018-11-02T08:00:00 | 0 | 25 | 0.017
2018-11-02T09:00:00 | 0 | 25 | 0.025
2018-11-02T10:00:00 | 0 | 25 | 0.026
2018-11-02T11:00:00 | 0 | 25 | 0.037
2018-11-02T12:00:00 | 0 | 25 | 0.097
2018-11-02T13:00:00 | 0 | 25 | 0.141
2018-11-02T14:00:00 | 0 | 25 | 0.061
2018-11-02T15:00:00 | 0 | 25 | 0.011
2018-11-02T16:00:00 | 0 | 25 | 0
2018-11-02T17:00:00 | 0 | 25 | 0
2018-11-02T18:00:00 | 0 | 25 | 0
2018-11-02T19:00:00 | 0 | 25 | 0
2018-11-02T20:00:00 | 0 | 25 | 0
2018-11-02T21:00:00 | 0 | 25 | 0
2018-11-02T22:00:00 | 0 | 25 | 0
2018-11-02T23:00:00 | 0 | 25 | 0
2018-11-03T00:00:00 | 0 | 25 | 0
2018-11-03T01:00:00 | 0 | 25 | 0
2018-11-03T02:00:00 | 0 | 25 | 0
2018-11-03T03:00:00 | 0 | 25 | 0
2018-11-03T04:00:00 | 0 | 25 | 0
2018-11-03T05:00:00 | 0 | 25 | 0
2018-11-03T06:00:00 | 0 | 25 | 0
2018-11-03T07:00:00 | 0 | 25 | 0.005
2018-11-03T08:00:00 | 0 | 25 | 0.027
2018-11-03T09:00:00 | 0 | 25 | 0.078
2018-11-03T10:00:00 | 0 | 25 | 0.181
2018-11-03T11:00:00 | 0 | 25 | 0.311
2018-11-03T12:00:00 | 0 | 25 | 0.378
2018-11-03T13:00:00 | 0 | 25 | 0.299
2018-11-03T14:00:00 | 0 | 25 | 0.083
2018-11-03T15:00:00 | 0 | 25 | 0.008
2018-11-03T16:00:00 | 0 | 25 | 0
2018-11-03T17:00:00 | 0 | 25 | 0
2018-11-03T18:00:00 | 0 | 25 | 0
2018-11-03T19:00:00 | 0 | 25 | 0
2018-11-03T20:00:00 | 0 | 25 | 0
2018-11-03T21:00:00 | 0 | 25 | 0
2018-11-03T22:00:00 | 0 | 25 | 0
2018-11-03T23:00:00 | 0 | 25 | 0
2018-11-04T00:00:00 | 0 | 25 | 0
2018-11-04T01:00:00 | 0 | 25 | 0
2018-11-04T02:00:00 | 0 | 25 | 0
2018-11-04T03:00:00 | 0 | 25 | 0
2018-11-04T04:00:00 | 0 | 25 | 0
2018-11-04T05:00:00 | 0 | 25 | 0
2018-11-04T06:00:00 | 0 | 25 | 0
2018-11-04T07:00:00 | 0 | 25 | 0
2018-11-04T08:00:00 | 0 | 25 | 0.008
2018-11-04T09:00:00 | 0 | 25 | 0.023
2018-11-04T10:00:00 | 0 | 25 | 0.033
2018-11-04T11:00:00 | 0 | 25 | 0.039
2018-11-04T12:00:00 | 0 | 25 | 0.034
2018-11-04T13:00:00 | 0 | 25 | 0.022
2018-11-04T14:00:00 | 0 | 25 | 0.008
2018-11-04T15:00:00 | 0 | 25 | 0
2018-11-04T16:00:00 | 0 | 25 | 0
2018-11-04T17:00:00 | 0 | 25 | 0
2018-11-04T18:00:00 | 0 | 25 | 0
2018-11-04T19:00:00 | 0 | 25 | 0
2018-11-04T20:00:00 | 0 | 25 | 0
2018-11-04T21:00:00 | 0 | 25 | 0
2018-11-04T22:00:00 | 0 | 25 | 0
2018-11-04T23:00:00 | 0 | 25 | 0
2018-11-05T00:00:00 | 0 | 25 | 0
2018-11-05T01:00:00 | 0 | 25 | 0
2018-11-05T02:00:00 | 0 | 25 | 0
2018-11-05T03:00:00 | 0 | 25 | 0
2018-11-05T04:00:00 | 0 | 25 | 0
2018-11-05T05:00:00 | 0 | 25 | 0
2018-11-05T06:00:00 | 0 | 25 | 0
2018-11-05T07:00:00 | 0 | 25 | 0.001
2018-11-05T08:00:00 | 0 | 25 | 0.021
2018-11-05T09:00:00 | 0 | 25 | 0.061
2018-11-05T10:00:00 | 0 | 25 | 0.099
2018-11-05T11:00:00 | 0 | 25 | 0.098
2018-11-05T12:00:00 | 0 | 25 | 0.08
2018-11-05T13:00:00 | 0 | 25 | 0.059
2018-11-05T14:00:00 | 0 | 25 | 0.031
2018-11-05T15:00:00 | 0 | 25 | 0.002
2018-11-05T16:00:00 | 0 | 25 | 0
2018-11-05T17:00:00 | 0 | 25 | 0
2018-11-05T18:00:00 | 0 | 25 | 0
2018-11-05T19:00:00 | 0 | 25 | 0
2018-11-05T20:00:00 | 0 | 25 | 0
2018-11-05T21:00:00 | 0 | 25 | 0
2018-11-05T22:00:00 | 0 | 25 | 0
2018-11-05T23:00:00 | 0 | 25 | 0
2018-11-06T00:00:00 | 0 | 25 | 0
2018-11-06T01:00:00 | 0 | 25 | 0
2018-11-06T02:00:00 | 0 | 25 | 0
2018-11-06T03:00:00 | 0 | 25 | 0
2018-11-06T04:00:00 | 0 | 25 | 0
2018-11-06T05:00:00 | 0 | 25 | 0
2018-11-06T06:00:00 | 0 | 25 | 0
2018-11-06T07:00:00 | 0 | 25 | 0.014
2018-11-06T08:00:00 | 0 | 25 | 0.083
2018-11-06T09:00:00 | 0 | 25 | 0.179
2018-11-06T10:00:00 | 0 | 25 | 0.286
2018-11-06T11:00:00 | 0 | 25 | 0.289
2018-11-06T12:00:00 | 0 | 25 | 0.24
2018-11-06T13:00:00 | 0 | 25 | 0.168
2018-11-06T14:00:00 | 0 | 25 | 0.068
2018-11-06T15:00:00 | 0 | 25 | 0.007
2018-11-06T16:00:00 | 0 | 25 | 0
2018-11-06T17:00:00 | 0 | 25 | 0
2018-11-06T18:00:00 | 0 | 25 | 0
2018-11-06T19:00:00 | 0 | 25 | 0
2018-11-06T20:00:00 | 0 | 25 | 0
2018-11-06T21:00:00 | 0 | 25 | 0
2018-11-06T22:00:00 | 0 | 25 | 0
2018-11-06T23:00:00 | 0 | 25 | 0
2018-11-07T00:00:00 | 0 | 25 | 0
2018-11-07T01:00:00 | 0 | 25 | 0
2018-11-07T02:00:00 | 0 | 25 | 0
2018-11-07T03:00:00 | 0 | 25 | 0
2018-11-07T04:00:00 | 0 | 25 | 0
2018-11-07T05:00:00 | 0 | 25 | 0
2018-11-07T06:00:00 | 0 | 25 | 0
2018-11-07T07:00:00 | 0 | 25 | 0.009
2018-11-07T08:00:00 | 0 | 25 | 0.051
2018-11-07T09:00:00 | 0 | 25 | 0.119
2018-11-07T10:00:00 | 0 | 25 | 0.292
2018-11-07T11:00:00 | 0 | 25 | 0.438
2018-11-07T12:00:00 | 0 | 25 | 0.448
2018-11-07T13:00:00 | 0 | 25 | 0.372
2018-11-07T14:00:00 | 0 | 25 | 0.21
2018-11-07T15:00:00 | 0 | 25 | 0.019
2018-11-07T16:00:00 | 0 | 25 | 0
2018-11-07T17:00:00 | 0 | 25 | 0
2018-11-07T18:00:00 | 0 | 25 | 0
2018-11-07T19:00:00 | 0 | 25 | 0
2018-11-07T20:00:00 | 0 | 25 | 0
2018-11-07T21:00:00 | 0 | 25 | 0
2018-11-07T22:00:00 | 0 | 25 | 0
2018-11-07T23:00:00 | 0 | 25 | 0
2018-11-08T00:00:00 | 0 | 25 | 0
2018-11-08T01:00:00 | 0 | 25 | 0
2018-11-08T02:00:00 | 0 | 25 | 0
2018-11-08T03:00:00 | 0 | 25 | 0
2018-11-08T04:00:00 | 0 | 25 | 0
2018-11-08T05:00:00 | 0 | 25 | 0
2018-11-08T06:00:00 | 0 | 25 | 0
2018-11-08T07:00:00 | 0 | 25 | 0.005
2018-11-08T08:00:00 | 0 | 25 | 0.039
2018-11-08T09:00:00 | 0 | 25 | 0.075
2018-11-08T10:00:00 | 0 | 25 | 0.133
2018-11-08T11:00:00 | 0 | 25 | 0.234
2018-11-08T12:00:00 | 0 | 25 | 0.355
2018-11-08T13:00:00 | 0 | 25 | 0.273
2018-11-08T14:00:00 | 0 | 25 | 0.126
2018-11-08T15:00:00 | 0 | 25 | 0.009
2018-11-08T16:00:00 | 0 | 25 | 0
2018-11-08T17:00:00 | 0 | 25 | 0
2018-11-08T18:00:00 | 0 | 25 | 0
2018-11-08T19:00:00 | 0 | 25 | 0
2018-11-08T20:00:00 | 0 | 25 | 0
2018-11-08T21:00:00 | 0 | 25 | 0
2018-11-08T22:00:00 | 0 | 25 | 0
2018-11-08T23:00:00 | 0 | 25 | 0
2018-11-09T00:00:00 | 0 | 25 | 0
2018-11-09T01:00:00 | 0 | 25 | 0
2018-11-09T02:00:00 | 0 | 25 | 0
2018-11-09T03:00:00 | 0 | 25 | 0
2018-11-09T04:00:00 | 0 | 25 | 0
2018-11-09T05:00:00 | 0 | 25 | 0
2018-11-09T06:00:00 | 0 | 25 | 0
2018-11-09T07:00:00 | 0 | 25 | 0.002
2018-11-09T08:00:00 | 0 | 25 | 0.025
2018-11-09T09:00:00 | 0 | 25 | 0.054
2018-11-09T10:00:00 | 0 | 25 | 0.081
2018-11-09T11:00:00 | 0 | 25 | 0.097
2018-11-09T12:00:00 | 0 | 25 | 0.106
2018-11-09T13:00:00 | 0 | 25 | 0.104
2018-11-09T14:00:00 | 0 | 25 | 0.059
2018-11-09T15:00:00 | 0 | 25 | 0.005
2018-11-09T16:00:00 | 0 | 25 | 0
2018-11-09T17:00:00 | 0 | 25 | 0
2018-11-09T18:00:00 | 0 | 25 | 0
2018-11-09T19:00:00 | 0 | 25 | 0
2018-11-09T20:00:00 | 0 | 25 | 0
2018-11-09T21:00:00 | 0 | 25 | 0
2018-11-09T22:00:00 | 0 | 25 | 0
2018-11-09T23:00:00 | 0 | 25 | 0
2018-11-10T00:00:00 | 0 | 25 | 0
2018-11-10T01:00:00 | 0 | 25 | 0
2018-11-10T02:00:00 | 0 | 25 | 0
2018-11-10T03:00:00 | 0 | 25 | 0
2018-11-10T04:00:00 | 0 | 25 | 0
2018-11-10T05:00:00 | 0 | 25 | 0
2018-11-10T06:00:00 | 0 | 25 | 0
2018-11-10T07:00:00 | 0 | 25 | 0.003
2018-11-10T08:00:00 | 0 | 25 | 0.037
2018-11-10T09:00:00 | 0 | 25 | 0.085
2018-11-10T10:00:00 | 0 | 25 | 0.12
2018-11-10T11:00:00 | 0 | 25 | 0.128
2018-11-10T12:00:00 | 0 | 25 | 0.105
2018-11-10T13:00:00 | 0 | 25 | 0.062
2018-11-10T14:00:00 | 0 | 25 | 0.025
2018-11-10T15:00:00 | 0 | 25 | 0
2018-11-10T16:00:00 | 0 | 25 | 0
2018-11-10T17:00:00 | 0 | 25 | 0
2018-11-10T18:00:00 | 0 | 25 | 0
2018-11-10T19:00:00 | 0 | 25 | 0
2018-11-10T20:00:00 | 0 | 25 | 0
2018-11-10T21:00:00 | 0 | 25 | 0
2018-11-10T22:00:00 | 0 | 25 | 0
2018-11-10T23:00:00 | 0 | 25 | 0
2018-11-11T00:00:00 | 0 | 25 | 0
2018-11-11T01:00:00 | 0 | 25 | 0
2018-11-11T02:00:00 | 0 | 25 | 0
2018-11-11T03:00:00 | 0 | 25 | 0
2018-11-11T04:00:00 | 0 | 25 | 0
2018-11-11T05:00:00 | 0 | 25 | 0
2018-11-11T06:00:00 | 0 | 25 | 0
2018-11-11T07:00:00 | 0 | 25 | 0.003
2018-11-11T08:00:00 | 0 | 25 | 0.035
2018-11-11T09:00:00 | 0 | 25 | 0.098
2018-11-11T10:00:00 | 0 | 25 | 0.189
2018-11-11T11:00:00 | 0 | 25 | 0.252
2018-11-11T12:00:00 | 0 | 25 | 0.207
2018-11-11T13:00:00 | 0 | 25 | 0.119
2018-11-11T14:00:00 | 0 | 25 | 0.046
2018-11-11T15:00:00 | 0 | 25 | 0.001
2018-11-11T16:00:00 | 0 | 25 | 0
2018-11-11T17:00:00 | 0 | 25 | 0
2018-11-11T18:00:00 | 0 | 25 | 0
2018-11-11T19:00:00 | 0 | 25 | 0
2018-11-11T20:00:00 | 0 | 25 | 0
2018-11-11T21:00:00 | 0 | 25 | 0
2018-11-11T22:00:00 | 0 | 25 | 0
2018-11-11T23:00:00 | 0 | 25 | 0
2018-11-12T00:00:00 | 0 | 25 | 0
2018-11-12T01:00:00 | 0 | 25 | 0
2018-11-12T02:00:00 | 0 | 25 | 0
2018-11-12T03:00:00 | 0 | 25 | 0
2018-11-12T04:00:00 | 0 | 25 | 0
2018-11-12T05:00:00 | 0 | 25 | 0
2018-11-12T06:00:00 | 0 | 25 | 0
2018-11-12T07:00:00 | 0 | 25 | 0
2018-11-12T08:00:00 | 0 | 25 | 0.012
2018-11-12T09:00:00 | 0 | 25 | 0.033
2018-11-12T10:00:00 | 0 | 25 | 0.091
2018-11-12T11:00:00 | 0 | 25 | 0.152
2018-11-12T12:00:00 | 0 | 25 | 0.189
2018-11-12T13:00:00 | 0 | 25 | 0.167
2018-11-12T14:00:00 | 0 | 25 | 0.082
2018-11-12T15:00:00 | 0 | 25 | 0.002
2018-11-12T16:00:00 | 0 | 25 | 0
2018-11-12T17:00:00 | 0 | 25 | 0
2018-11-12T18:00:00 | 0 | 25 | 0
2018-11-12T19:00:00 | 0 | 25 | 0
2018-11-12T20:00:00 | 0 | 25 | 0
2018-11-12T21:00:00 | 0 | 25 | 0
2018-11-12T22:00:00 | 0 | 25 | 0
2018-11-12T23:00:00 | 0 | 25 | 0
2018-11-13T00:00:00 | 0 | 25 | 0
2018-11-13T01:00:00 | 0 | 25 | 0
2018-11-13T02:00:00 | 0 | 25 | 0
2018-11-13T03:00:00 | 0 | 25 | 0
2018-11-13T04:00:00 | 0 | 25 | 0
2018-11-13T05:00:00 | 0 | 25 | 0
2018-11-13T06:00:00 | 0 | 25 | 0
2018-11-13T07:00:00 | 0 | 25 | 0.005
2018-11-13T08:00:00 | 0 | 25 | 0.054
2018-11-13T09:00:00 | 0 | 25 | 0.112
2018-11-13T10:00:00 | 0 | 25 | 0.097
2018-11-13T11:00:00 | 0 | 25 | 0.07
2018-11-13T12:00:00 | 0 | 25 | 0.029
2018-11-13T13:00:00 | 0 | 25 | 0.011
2018-11-13T14:00:00 | 0 | 25 | 0.003
2018-11-13T15:00:00 | 0 | 25 | 0
2018-11-13T16:00:00 | 0 | 25 | 0
2018-11-13T17:00:00 | 0 | 25 | 0
2018-11-13T18:00:00 | 0 | 25 | 0
2018-11-13T19:00:00 | 0 | 25 | 0
2018-11-13T20:00:00 | 0 | 25 | 0
2018-11-13T21:00:00 | 0 | 25 | 0
2018-11-13T22:00:00 | 0 | 25 | 0
2018-11-13T23:00:00 | 0 | 25 | 0
2018-11-14T00:00:00 | 0 | 25 | 0
2018-11-14T01:00:00 | 0 | 25 | 0
2018-11-14T02:00:00 | 0 | 25 | 0
2018-11-14T03:00:00 | 0 | 25 | 0
2018-11-14T04:00:00 | 0 | 25 | 0
2018-11-14T05:00:00 | 0 | 25 | 0
2018-11-14T06:00:00 | 0 | 25 | 0
2018-11-14T07:00:00 | 0 | 25 | 0.002
2018-11-14T08:00:00 | 0 | 25 | 0.029
2018-11-14T09:00:00 | 0 | 25 | 0.06
2018-11-14T10:00:00 | 0 | 25 | 0.103
2018-11-14T11:00:00 | 0 | 25 | 0.128
2018-11-14T12:00:00 | 0 | 25 | 0.135
2018-11-14T13:00:00 | 0 | 25 | 0.121
2018-11-14T14:00:00 | 0 | 25 | 0.074
2018-11-14T15:00:00 | 0 | 25 | 0.003
2018-11-14T16:00:00 | 0 | 25 | 0
2018-11-14T17:00:00 | 0 | 25 | 0
2018-11-14T18:00:00 | 0 | 25 | 0
2018-11-14T19:00:00 | 0 | 25 | 0
2018-11-14T20:00:00 | 0 | 25 | 0
2018-11-14T21:00:00 | 0 | 25 | 0
2018-11-14T22:00:00 | 0 | 25 | 0
2018-11-14T23:00:00 | 0 | 25 | 0
2018-11-15T00:00:00 | 0 | 25 | 0
2018-11-15T01:00:00 | 0 | 25 | 0
2018-11-15T02:00:00 | 0 | 25 | 0
2018-11-15T03:00:00 | 0 | 25 | 0
2018-11-15T04:00:00 | 0 | 25 | 0
2018-11-15T05:00:00 | 0 | 25 | 0
2018-11-15T06:00:00 | 0 | 25 | 0
2018-11-15T07:00:00 | 0 | 25 | 0.007
2018-11-15T08:00:00 | 0 | 25 | 0.049
2018-11-15T09:00:00 | 0 | 25 | 0.078
2018-11-15T10:00:00 | 0 | 25 | 0.09
2018-11-15T11:00:00 | 0 | 25 | 0.078
2018-11-15T12:00:00 | 0 | 25 | 0.065
2018-11-15T13:00:00 | 0 | 25 | 0.037
2018-11-15T14:00:00 | 0 | 25 | 0.011
2018-11-15T15:00:00 | 0 | 25 | 0
2018-11-15T16:00:00 | 0 | 25 | 0
2018-11-15T17:00:00 | 0 | 25 | 0
2018-11-15T18:00:00 | 0 | 25 | 0
2018-11-15T19:00:00 | 0 | 25 | 0
2018-11-15T20:00:00 | 0 | 25 | 0
2018-11-15T21:00:00 | 0 | 25 | 0
2018-11-15T22:00:00 | 0 | 25 | 0
2018-11-15T23:00:00 | 0 | 25 | 0
2018-11-16T00:00:00 | 0 | 25 | 0
2018-11-16T01:00:00 | 0 | 25 | 0
2018-11-16T02:00:00 | 0 | 25 | 0
2018-11-16T03:00:00 | 0 | 25 | 0
2018-11-16T04:00:00 | 0 | 25 | 0
2018-11-16T05:00:00 | 0 | 25 | 0
2018-11-16T06:00:00 | 0 | 25 | 0
2018-11-16T07:00:00 | 0 | 25 | 0
2018-11-16T08:00:00 | 0 | 25 | 0
2018-11-16T09:00:00 | 0 | 25 | 0.005
2018-11-16T10:00:00 | 0 | 25 | 0.011
2018-11-16T11:00:00 | 0 | 25 | 0.016
2018-11-16T12:00:00 | 0 | 25 | 0.013
2018-11-16T13:00:00 | 0 | 25 | 0.007
2018-11-16T14:00:00 | 0 | 25 | 0.001
2018-11-16T15:00:00 | 0 | 25 | 0
2018-11-16T16:00:00 | 0 | 25 | 0
2018-11-16T17:00:00 | 0 | 25 | 0
2018-11-16T18:00:00 | 0 | 25 | 0
2018-11-16T19:00:00 | 0 | 25 | 0
2018-11-16T20:00:00 | 0 | 25 | 0
2018-11-16T21:00:00 | 0 | 25 | 0
2018-11-16T22:00:00 | 0 | 25 | 0
2018-11-16T23:00:00 | 0 | 25 | 0
2018-11-17T00:00:00 | 0 | 25 | 0
2018-11-17T01:00:00 | 0 | 25 | 0
2018-11-17T02:00:00 | 0 | 25 | 0
2018-11-17T03:00:00 | 0 | 25 | 0
2018-11-17T04:00:00 | 0 | 25 | 0
2018-11-17T05:00:00 | 0 | 25 | 0
2018-11-17T06:00:00 | 0 | 25 | 0
2018-11-17T07:00:00 | 0 | 25 | 0.008
2018-11-17T08:00:00 | 0 | 25 | 0.078
2018-11-17T09:00:00 | 0 | 25 | 0.254
2018-11-17T10:00:00 | 0 | 25 | 0.352
2018-11-17T11:00:00 | 0 | 25 | 0.438
2018-11-17T12:00:00 | 0 | 25 | 0.329
2018-11-17T13:00:00 | 0 | 25 | 0.131
2018-11-17T14:00:00 | 0 | 25 | 0.038
2018-11-17T15:00:00 | 0 | 25 | 0
2018-11-17T16:00:00 | 0 | 25 | 0
2018-11-17T17:00:00 | 0 | 25 | 0
2018-11-17T18:00:00 | 0 | 25 | 0
2018-11-17T19:00:00 | 0 | 25 | 0
2018-11-17T20:00:00 | 0 | 25 | 0
2018-11-17T21:00:00 | 0 | 25 | 0
2018-11-17T22:00:00 | 0 | 25 | 0
2018-11-17T23:00:00 | 0 | 25 | 0
2018-11-18T00:00:00 | 0 | 25 | 0
2018-11-18T01:00:00 | 0 | 25 | 0
2018-11-18T02:00:00 | 0 | 25 | 0
2018-11-18T03:00:00 | 0 | 25 | 0
2018-11-18T04:00:00 | 0 | 25 | 0
2018-11-18T05:00:00 | 0 | 25 | 0
2018-11-18T06:00:00 | 0 | 25 | 0
2018-11-18T07:00:00 | 0 | 25 | 0
2018-11-18T08:00:00 | 0 | 25 | 0.003
2018-11-18T09:00:00 | 0 | 25 | 0.013
2018-11-18T10:00:00 | 0 | 25 | 0.02
2018-11-18T11:00:00 | 0 | 25 | 0.023
2018-11-18T12:00:00 | 0 | 25 | 0.029
2018-11-18T13:00:00 | 0 | 25 | 0.016
2018-11-18T14:00:00 | 0 | 25 | 0.002
2018-11-18T15:00:00 | 0 | 25 | 0
2018-11-18T16:00:00 | 0 | 25 | 0
2018-11-18T17:00:00 | 0 | 25 | 0
2018-11-18T18:00:00 | 0 | 25 | 0
2018-11-18T19:00:00 | 0 | 25 | 0
2018-11-18T20:00:00 | 0 | 25 | 0
2018-11-18T21:00:00 | 0 | 25 | 0
2018-11-18T22:00:00 | 0 | 25 | 0
2018-11-18T23:00:00 | 0 | 25 | 0
2018-11-19T00:00:00 | 0 | 25 | 0
2018-11-19T01:00:00 | 0 | 25 | 0
2018-11-19T02:00:00 | 0 | 25 | 0
2018-11-19T03:00:00 | 0 | 25 | 0
2018-11-19T04:00:00 | 0 | 25 | 0
2018-11-19T05:00:00 | 0 | 25 | 0
2018-11-19T06:00:00 | 0 | 25 | 0
2018-11-19T07:00:00 | 0 | 25 | 0
2018-11-19T08:00:00 | 0 | 25 | 0.015
2018-11-19T09:00:00 | 0 | 25 | 0.04
2018-11-19T10:00:00 | 0 | 25 | 0.072
2018-11-19T11:00:00 | 0 | 25 | 0.086
2018-11-19T12:00:00 | 0 | 25 | 0.112
2018-11-19T13:00:00 | 0 | 25 | 0.076
2018-11-19T14:00:00 | 0 | 25 | 0.026
2018-11-19T15:00:00 | 0 | 25 | 0
2018-11-19T16:00:00 | 0 | 25 | 0
2018-11-19T17:00:00 | 0 | 25 | 0
2018-11-19T18:00:00 | 0 | 25 | 0
2018-11-19T19:00:00 | 0 | 25 | 0
2018-11-19T20:00:00 | 0 | 25 | 0
2018-11-19T21:00:00 | 0 | 25 | 0
2018-11-19T22:00:00 | 0 | 25 | 0
2018-11-19T23:00:00 | 0 | 25 | 0
2018-11-20T00:00:00 | 0 | 25 | 0
2018-11-20T01:00:00 | 0 | 25 | 0
2018-11-20T02:00:00 | 0 | 25 | 0
2018-11-20T03:00:00 | 0 | 25 | 0
2018-11-20T04:00:00 | 0 | 25 | 0
2018-11-20T05:00:00 | 0 | 25 | 0
2018-11-20T06:00:00 | 0 | 25 | 0
2018-11-20T07:00:00 | 0 | 25 | 0.003
2018-11-20T08:00:00 | 0 | 25 | 0.069
2018-11-20T09:00:00 | 0 | 25 | 0.127
2018-11-20T10:00:00 | 0 | 25 | 0.169
2018-11-20T11:00:00 | 0 | 25 | 0.176
2018-11-20T12:00:00 | 0 | 25 | 0.159
2018-11-20T13:00:00 | 0 | 25 | 0.101
2018-11-20T14:00:00 | 0 | 25 | 0.034
2018-11-20T15:00:00 | 0 | 25 | 0
2018-11-20T16:00:00 | 0 | 25 | 0
2018-11-20T17:00:00 | 0 | 25 | 0
2018-11-20T18:00:00 | 0 | 25 | 0
2018-11-20T19:00:00 | 0 | 25 | 0
2018-11-20T20:00:00 | 0 | 25 | 0
2018-11-20T21:00:00 | 0 | 25 | 0
2018-11-20T22:00:00 | 0 | 25 | 0
2018-11-20T23:00:00 | 0 | 25 | 0
2018-11-21T00:00:00 | 0 | 25 | 0
2018-11-21T01:00:00 | 0 | 25 | 0
2018-11-21T02:00:00 | 0 | 25 | 0
2018-11-21T03:00:00 | 0 | 25 | 0
2018-11-21T04:00:00 | 0 | 25 | 0
2018-11-21T05:00:00 | 0 | 25 | 0
2018-11-21T06:00:00 | 0 | 25 | 0
2018-11-21T07:00:00 | 0 | 25 | 0.001
2018-11-21T08:00:00 | 0 | 25 | 0.044
2018-11-21T09:00:00 | 0 | 25 | 0.102
2018-11-21T10:00:00 | 0 | 25 | 0.085
2018-11-21T11:00:00 | 0 | 25 | 0.066
2018-11-21T12:00:00 | 0 | 25 | 0.05
2018-11-21T13:00:00 | 0 | 25 | 0.028
2018-11-21T14:00:00 | 0 | 25 | 0.006
2018-11-21T15:00:00 | 0 | 25 | 0
2018-11-21T16:00:00 | 0 | 25 | 0
2018-11-21T17:00:00 | 0 | 25 | 0
2018-11-21T18:00:00 | 0 | 25 | 0
2018-11-21T19:00:00 | 0 | 25 | 0
2018-11-21T20:00:00 | 0 | 25 | 0
2018-11-21T21:00:00 | 0 | 25 | 0
2018-11-21T22:00:00 | 0 | 25 | 0
2018-11-21T23:00:00 | 0 | 25 | 0
2018-11-22T00:00:00 | 0 | 25 | 0
2018-11-22T01:00:00 | 0 | 25 | 0
2018-11-22T02:00:00 | 0 | 25 | 0
2018-11-22T03:00:00 | 0 | 25 | 0
2018-11-22T04:00:00 | 0 | 25 | 0
2018-11-22T05:00:00 | 0 | 25 | 0
2018-11-22T06:00:00 | 0 | 25 | 0
2018-11-22T07:00:00 | 0 | 25 | 0
2018-11-22T08:00:00 | 0 | 25 | 0.03
2018-11-22T09:00:00 | 0 | 25 | 0.094
2018-11-22T10:00:00 | 0 | 25 | 0.159
2018-11-22T11:00:00 | 0 | 25 | 0.228
2018-11-22T12:00:00 | 0 | 25 | 0.181
2018-11-22T13:00:00 | 0 | 25 | 0.06
2018-11-22T14:00:00 | 0 | 25 | 0.007
2018-11-22T15:00:00 | 0 | 25 | 0
2018-11-22T16:00:00 | 0 | 25 | 0
2018-11-22T17:00:00 | 0 | 25 | 0
2018-11-22T18:00:00 | 0 | 25 | 0
2018-11-22T19:00:00 | 0 | 25 | 0
2018-11-22T20:00:00 | 0 | 25 | 0
2018-11-22T21:00:00 | 0 | 25 | 0
2018-11-22T22:00:00 | 0 | 25 | 0
2018-11-22T23:00:00 | 0 | 25 | 0
2018-11-23T00:00:00 | 0 | 25 | 0
2018-11-23T01:00:00 | 0 | 25 | 0
2018-11-23T02:00:00 | 0 | 25 | 0
2018-11-23T03:00:00 | 0 | 25 | 0
2018-11-23T04:00:00 | 0 | 25 | 0
2018-11-23T05:00:00 | 0 | 25 | 0
2018-11-23T06:00:00 | 0 | 25 | 0
2018-11-23T07:00:00 | 0 | 25 | 0
2018-11-23T08:00:00 | 0 | 25 | 0.011
2018-11-23T09:00:00 | 0 | 25 | 0.029
2018-11-23T10:00:00 | 0 | 25 | 0.042
2018-11-23T11:00:00 | 0 | 25 | 0.05
2018-11-23T12:00:00 | 0 | 25 | 0.052
2018-11-23T13:00:00 | 0 | 25 | 0.044
2018-11-23T14:00:00 | 0 | 25 | 0.016
2018-11-23T15:00:00 | 0 | 25 | 0
2018-11-23T16:00:00 | 0 | 25 | 0
2018-11-23T17:00:00 | 0 | 25 | 0
2018-11-23T18:00:00 | 0 | 25 | 0
2018-11-23T19:00:00 | 0 | 25 | 0
2018-11-23T20:00:00 | 0 | 25 | 0
2018-11-23T21:00:00 | 0 | 25 | 0
2018-11-23T22:00:00 | 0 | 25 | 0
2018-11-23T23:00:00 | 0 | 25 | 0
2018-11-24T00:00:00 | 0 | 25 | 0
2018-11-24T01:00:00 | 0 | 25 | 0
2018-11-24T02:00:00 | 0 | 25 | 0
2018-11-24T03:00:00 | 0 | 25 | 0
2018-11-24T04:00:00 | 0 | 25 | 0
2018-11-24T05:00:00 | 0 | 25 | 0
2018-11-24T06:00:00 | 0 | 25 | 0
2018-11-24T07:00:00 | 0 | 25 | 0
2018-11-24T08:00:00 | 0 | 25 | 0.016
2018-11-24T09:00:00 | 0 | 25 | 0.043
2018-11-24T10:00:00 | 0 | 25 | 0.056
2018-11-24T11:00:00 | 0 | 25 | 0.057
2018-11-24T12:00:00 | 0 | 25 | 0.045
2018-11-24T13:00:00 | 0 | 25 | 0.029
2018-11-24T14:00:00 | 0 | 25 | 0.011
2018-11-24T15:00:00 | 0 | 25 | 0
2018-11-24T16:00:00 | 0 | 25 | 0
2018-11-24T17:00:00 | 0 | 25 | 0
2018-11-24T18:00:00 | 0 | 25 | 0
2018-11-24T19:00:00 | 0 | 25 | 0
2018-11-24T20:00:00 | 0 | 25 | 0
2018-11-24T21:00:00 | 0 | 25 | 0
2018-11-24T22:00:00 | 0 | 25 | 0
2018-11-24T23:00:00 | 0 | 25 | 0
2018-11-25T00:00:00 | 0 | 25 | 0
2018-11-25T01:00:00 | 0 | 25 | 0
2018-11-25T02:00:00 | 0 | 25 | 0
2018-11-25T03:00:00 | 0 | 25 | 0
2018-11-25T04:00:00 | 0 | 25 | 0
2018-11-25T05:00:00 | 0 | 25 | 0
2018-11-25T06:00:00 | 0 | 25 | 0
2018-11-25T07:00:00 | 0 | 25 | 0
2018-11-25T08:00:00 | 0 | 25 | 0.006
2018-11-25T09:00:00 | 0 | 25 | 0.018
2018-11-25T10:00:00 | 0 | 25 | 0.026
2018-11-25T11:00:00 | 0 | 25 | 0.028
2018-11-25T12:00:00 | 0 | 25 | 0.023
2018-11-25T13:00:00 | 0 | 25 | 0.012
2018-11-25T14:00:00 | 0 | 25 | 0.002
2018-11-25T15:00:00 | 0 | 25 | 0
2018-11-25T16:00:00 | 0 | 25 | 0
2018-11-25T17:00:00 | 0 | 25 | 0
2018-11-25T18:00:00 | 0 | 25 | 0
2018-11-25T19:00:00 | 0 | 25 | 0
2018-11-25T20:00:00 | 0 | 25 | 0
2018-11-25T21:00:00 | 0 | 25 | 0
2018-11-25T22:00:00 | 0 | 25 | 0
2018-11-25T23:00:00 | 0 | 25 | 0
2018-11-26T00:00:00 | 0 | 25 | 0
2018-11-26T01:00:00 | 0 | 25 | 0
2018-11-26T02:00:00 | 0 | 25 | 0
2018-11-26T03:00:00 | 0 | 25 | 0
2018-11-26T04:00:00 | 0 | 25 | 0
2018-11-26T05:00:00 | 0 | 25 | 0
2018-11-26T06:00:00 | 0 | 25 | 0
2018-11-26T07:00:00 | 0 | 25 | 0
2018-11-26T08:00:00 | 0 | 25 | 0.014
2018-11-26T09:00:00 | 0 | 25 | 0.05
2018-11-26T10:00:00 | 0 | 25 | 0.053
2018-11-26T11:00:00 | 0 | 25 | 0.049
2018-11-26T12:00:00 | 0 | 25 | 0.038
2018-11-26T13:00:00 | 0 | 25 | 0.021
2018-11-26T14:00:00 | 0 | 25 | 0.003
2018-11-26T15:00:00 | 0 | 25 | 0
2018-11-26T16:00:00 | 0 | 25 | 0
2018-11-26T17:00:00 | 0 | 25 | 0
2018-11-26T18:00:00 | 0 | 25 | 0
2018-11-26T19:00:00 | 0 | 25 | 0
2018-11-26T20:00:00 | 0 | 25 | 0
2018-11-26T21:00:00 | 0 | 25 | 0
2018-11-26T22:00:00 | 0 | 25 | 0
2018-11-26T23:00:00 | 0 | 25 | 0
2018-11-27T00:00:00 | 0 | 25 | 0
2018-11-27T01:00:00 | 0 | 25 | 0
2018-11-27T02:00:00 | 0 | 25 | 0
2018-11-27T03:00:00 | 0 | 25 | 0
2018-11-27T04:00:00 | 0 | 25 | 0
2018-11-27T05:00:00 | 0 | 25 | 0
2018-11-27T06:00:00 | 0 | 25 | 0
2018-11-27T07:00:00 | 0 | 25 | 0
2018-11-27T08:00:00 | 0 | 25 | 0.004
2018-11-27T09:00:00 | 0 | 25 | 0.028
2018-11-27T10:00:00 | 0 | 25 | 0.045
2018-11-27T11:00:00 | 0 | 25 | 0.035
2018-11-27T12:00:00 | 0 | 25 | 0.024
2018-11-27T13:00:00 | 0 | 25 | 0.009
2018-11-27T14:00:00 | 0 | 25 | 0
2018-11-27T15:00:00 | 0 | 25 | 0
2018-11-27T16:00:00 | 0 | 25 | 0
2018-11-27T17:00:00 | 0 | 25 | 0
2018-11-27T18:00:00 | 0 | 25 | 0
2018-11-27T19:00:00 | 0 | 25 | 0
2018-11-27T20:00:00 | 0 | 25 | 0
2018-11-27T21:00:00 | 0 | 25 | 0
2018-11-27T22:00:00 | 0 | 25 | 0
2018-11-27T23:00:00 | 0 | 25 | 0
2018-11-28T00:00:00 | 0 | 25 | 0
2018-11-28T01:00:00 | 0 | 25 | 0
2018-11-28T02:00:00 | 0 | 25 | 0
2018-11-28T03:00:00 | 0 | 25 | 0
2018-11-28T04:00:00 | 0 | 25 | 0
2018-11-28T05:00:00 | 0 | 25 | 0
2018-11-28T06:00:00 | 0 | 25 | 0
2018-11-28T07:00:00 | 0 | 25 | 0
2018-11-28T08:00:00 | 0 | 25 | 0.014
2018-11-28T09:00:00 | 0 | 25 | 0.037
2018-11-28T10:00:00 | 0 | 25 | 0.039
2018-11-28T11:00:00 | 0 | 25 | 0.033
2018-11-28T12:00:00 | 0 | 25 | 0.032
2018-11-28T13:00:00 | 0 | 25 | 0.035
2018-11-28T14:00:00 | 0 | 25 | 0.011
2018-11-28T15:00:00 | 0 | 25 | 0
2018-11-28T16:00:00 | 0 | 25 | 0
2018-11-28T17:00:00 | 0 | 25 | 0
2018-11-28T18:00:00 | 0 | 25 | 0
2018-11-28T19:00:00 | 0 | 25 | 0
2018-11-28T20:00:00 | 0 | 25 | 0
2018-11-28T21:00:00 | 0 | 25 | 0
2018-11-28T22:00:00 | 0 | 25 | 0
2018-11-28T23:00:00 | 0 | 25 | 0
2018-11-29T00:00:00 | 0 | 25 | 0
2018-11-29T01:00:00 | 0 | 25 | 0
2018-11-29T02:00:00 | 0 | 25 | 0
2018-11-29T03:00:00 | 0 | 25 | 0
2018-11-29T04:00:00 | 0 | 25 | 0
2018-11-29T05:00:00 | 0 | 25 | 0
2018-11-29T06:00:00 | 0 | 25 | 0
2018-11-29T07:00:00 | 0 | 25 | 0
2018-11-29T08:00:00 | 0 | 25 | 0.147
2018-11-29T09:00:00 | 0 | 25 | 0.346
2018-11-29T10:00:00 | 0 | 25 | 0.495
2018-11-29T11:00:00 | 0 | 25 | 0.557
2018-11-29T12:00:00 | 0 | 25 | 0.506
2018-11-29T13:00:00 | 0 | 25 | 0.371
2018-11-29T14:00:00 | 0 | 25 | 0.164
2018-11-29T15:00:00 | 0 | 25 | 0
2018-11-29T16:00:00 | 0 | 25 | 0
2018-11-29T17:00:00 | 0 | 25 | 0
2018-11-29T18:00:00 | 0 | 25 | 0
2018-11-29T19:00:00 | 0 | 25 | 0
2018-11-29T20:00:00 | 0 | 25 | 0
2018-11-29T21:00:00 | 0 | 25 | 0
2018-11-29T22:00:00 | 0 | 25 | 0
2018-11-29T23:00:00 | 0 | 25 | 0
2018-11-30T00:00:00 | 0 | 25 | 0
2018-11-30T01:00:00 | 0 | 25 | 0
2018-11-30T02:00:00 | 0 | 25 | 0
2018-11-30T03:00:00 | 0 | 25 | 0
2018-11-30T04:00:00 | 0 | 25 | 0
2018-11-30T05:00:00 | 0 | 25 | 0
2018-11-30T06:00:00 | 0 | 25 | 0
2018-11-30T07:00:00 | 0 | 25 | 0
2018-11-30T08:00:00 | 0 | 25 | 0.057
2018-11-30T09:00:00 | 0 | 25 | 0.183
2018-11-30T10:00:00 | 0 | 25 | 0.258
2018-11-30T11:00:00 | 0 | 25 | 0.276
2018-11-30T12:00:00 | 0 | 25 | 0.235
2018-11-30T13:00:00 | 0 | 25 | 0.115
2018-11-30T14:00:00 | 0 | 25 | 0.03
2018-11-30T15:00:00 | 0 | 25 | 0
2018-11-30T16:00:00 | 0 | 25 | 0
2018-11-30T17:00:00 | 0 | 25 | 0
2018-11-30T18:00:00 | 0 | 25 | 0
2018-11-30T19:00:00 | 0 | 25 | 0
2018-11-30T20:00:00 | 0 | 25 | 0
2018-11-30T21:00:00 | 0 | 25 | 0
2018-11-30T22:00:00 | 0 | 25 | 0
2018-11-30T23:00:00 | 0 | 25 | 0
2018-12-01T00:00:00 | 0 | 25 | 0
2018-12-01T01:00:00 | 0 | 25 | 0
2018-12-01T02:00:00 | 0 | 25 | 0
2018-12-01T03:00:00 | 0 | 25 | 0
2018-12-01T04:00:00 | 0 | 25 | 0
2018-12-01T05:00:00 | 0 | 25 | 0
2018-12-01T06:00:00 | 0 | 25 | 0
2018-12-01T07:00:00 | 0 | 25 | 0
2018-12-01T08:00:00 | 0 | 25 | 0.031
2018-12-01T09:00:00 | 0 | 25 | 0.1
2018-12-01T10:00:00 | 0 | 25 | 0.173
2018-12-01T11:00:00 | 0 | 25 | 0.218
2018-12-01T12:00:00 | 0 | 25 | 0.176
2018-12-01T13:00:00 | 0 | 25 | 0.08
2018-12-01T14:00:00 | 0 | 25 | 0.015
2018-12-01T15:00:00 | 0 | 25 | 0
2018-12-01T16:00:00 | 0 | 25 | 0
2018-12-01T17:00:00 | 0 | 25 | 0
2018-12-01T18:00:00 | 0 | 25 | 0
2018-12-01T19:00:00 | 0 | 25 | 0
2018-12-01T20:00:00 | 0 | 25 | 0
2018-12-01T21:00:00 | 0 | 25 | 0
2018-12-01T22:00:00 | 0 | 25 | 0
2018-12-01T23:00:00 | 0 | 25 | 0
2018-12-02T00:00:00 | 0 | 25 | 0
2018-12-02T01:00:00 | 0 | 25 | 0
2018-12-02T02:00:00 | 0 | 25 | 0
2018-12-02T03:00:00 | 0 | 25 | 0
2018-12-02T04:00:00 | 0 | 25 | 0
2018-12-02T05:00:00 | 0 | 25 | 0
2018-12-02T06:00:00 | 0 | 25 | 0
2018-12-02T07:00:00 | 0 | 25 | 0
2018-12-02T08:00:00 | 0 | 25 | 0.04
2018-12-02T09:00:00 | 0 | 25 | 0.125
2018-12-02T10:00:00 | 0 | 25 | 0.204
2018-12-02T11:00:00 | 0 | 25 | 0.234
2018-12-02T12:00:00 | 0 | 25 | 0.169
2018-12-02T13:00:00 | 0 | 25 | 0.129
2018-12-02T14:00:00 | 0 | 25 | 0.07
2018-12-02T15:00:00 | 0 | 25 | 0
2018-12-02T16:00:00 | 0 | 25 | 0
2018-12-02T17:00:00 | 0 | 25 | 0
2018-12-02T18:00:00 | 0 | 25 | 0
2018-12-02T19:00:00 | 0 | 25 | 0
2018-12-02T20:00:00 | 0 | 25 | 0
2018-12-02T21:00:00 | 0 | 25 | 0
2018-12-02T22:00:00 | 0 | 25 | 0
2018-12-02T23:00:00 | 0 | 25 | 0
2018-12-03T00:00:00 | 0 | 25 | 0
2018-12-03T01:00:00 | 0 | 25 | 0
2018-12-03T02:00:00 | 0 | 25 | 0
2018-12-03T03:00:00 | 0 | 25 | 0
2018-12-03T04:00:00 | 0 | 25 | 0
2018-12-03T05:00:00 | 0 | 25 | 0
2018-12-03T06:00:00 | 0 | 25 | 0
2018-12-03T07:00:00 | 0 | 25 | 0
2018-12-03T08:00:00 | 0 | 25 | 0.008
2018-12-03T09:00:00 | 0 | 25 | 0.02
2018-12-03T10:00:00 | 0 | 25 | 0.024
2018-12-03T11:00:00 | 0 | 25 | 0.028
2018-12-03T12:00:00 | 0 | 25 | 0.012
2018-12-03T13:00:00 | 0 | 25 | 0.002
2018-12-03T14:00:00 | 0 | 25 | 0
2018-12-03T15:00:00 | 0 | 25 | 0
2018-12-03T16:00:00 | 0 | 25 | 0
2018-12-03T17:00:00 | 0 | 25 | 0
2018-12-03T18:00:00 | 0 | 25 | 0
2018-12-03T19:00:00 | 0 | 25 | 0
2018-12-03T20:00:00 | 0 | 25 | 0
2018-12-03T21:00:00 | 0 | 25 | 0
2018-12-03T22:00:00 | 0 | 25 | 0
2018-12-03T23:00:00 | 0 | 25 | 0
2018-12-04T00:00:00 | 0 | 25 | 0
2018-12-04T01:00:00 | 0 | 25 | 0
2018-12-04T02:00:00 | 0 | 25 | 0
2018-12-04T03:00:00 | 0 | 25 | 0
2018-12-04T04:00:00 | 0 | 25 | 0
2018-12-04T05:00:00 | 0 | 25 | 0
2018-12-04T06:00:00 | 0 | 25 | 0
2018-12-04T07:00:00 | 0 | 25 | 0
2018-12-04T08:00:00 | 0 | 25 | 0.03
2018-12-04T09:00:00 | 0 | 25 | 0.07
2018-12-04T10:00:00 | 0 | 25 | 0.094
2018-12-04T11:00:00 | 0 | 25 | 0.085
2018-12-04T12:00:00 | 0 | 25 | 0.089
2018-12-04T13:00:00 | 0 | 25 | 0.065
2018-12-04T14:00:00 | 0 | 25 | 0.01
2018-12-04T15:00:00 | 0 | 25 | 0
2018-12-04T16:00:00 | 0 | 25 | 0
2018-12-04T17:00:00 | 0 | 25 | 0
2018-12-04T18:00:00 | 0 | 25 | 0
2018-12-04T19:00:00 | 0 | 25 | 0
2018-12-04T20:00:00 | 0 | 25 | 0
2018-12-04T21:00:00 | 0 | 25 | 0
2018-12-04T22:00:00 | 0 | 25 | 0
2018-12-04T23:00:00 | 0 | 25 | 0
2018-12-05T00:00:00 | 0 | 25 | 0
2018-12-05T01:00:00 | 0 | 25 | 0
2018-12-05T02:00:00 | 0 | 25 | 0
2018-12-05T03:00:00 | 0 | 25 | 0
2018-12-05T04:00:00 | 0 | 25 | 0
2018-12-05T05:00:00 | 0 | 25 | 0
2018-12-05T06:00:00 | 0 | 25 | 0
2018-12-05T07:00:00 | 0 | 25 | 0
2018-12-05T08:00:00 | 0 | 25 | 0.023
2018-12-05T09:00:00 | 0 | 25 | 0.081
2018-12-05T10:00:00 | 0 | 25 | 0.096
2018-12-05T11:00:00 | 0 | 25 | 0.089
2018-12-05T12:00:00 | 0 | 25 | 0.066
2018-12-05T13:00:00 | 0 | 25 | 0.02
2018-12-05T14:00:00 | 0 | 25 | 0
2018-12-05T15:00:00 | 0 | 25 | 0
2018-12-05T16:00:00 | 0 | 25 | 0
2018-12-05T17:00:00 | 0 | 25 | 0
2018-12-05T18:00:00 | 0 | 25 | 0
2018-12-05T19:00:00 | 0 | 25 | 0
2018-12-05T20:00:00 | 0 | 25 | 0
2018-12-05T21:00:00 | 0 | 25 | 0
2018-12-05T22:00:00 | 0 | 25 | 0
2018-12-05T23:00:00 | 0 | 25 | 0
2018-12-06T00:00:00 | 0 | 25 | 0
2018-12-06T01:00:00 | 0 | 25 | 0
2018-12-06T02:00:00 | 0 | 25 | 0
2018-12-06T03:00:00 | 0 | 25 | 0
2018-12-06T04:00:00 | 0 | 25 | 0
2018-12-06T05:00:00 | 0 | 25 | 0
2018-12-06T06:00:00 | 0 | 25 | 0
2018-12-06T07:00:00 | 0 | 25 | 0
2018-12-06T08:00:00 | 0 | 25 | 0
2018-12-06T09:00:00 | 0 | 25 | 0.005
2018-12-06T10:00:00 | 0 | 25 | 0.013
2018-12-06T11:00:00 | 0 | 25 | 0.012
2018-12-06T12:00:00 | 0 | 25 | 0.012
2018-12-06T13:00:00 | 0 | 25 | 0.003
2018-12-06T14:00:00 | 0 | 25 | 0
2018-12-06T15:00:00 | 0 | 25 | 0
2018-12-06T16:00:00 | 0 | 25 | 0
2018-12-06T17:00:00 | 0 | 25 | 0
2018-12-06T18:00:00 | 0 | 25 | 0
2018-12-06T19:00:00 | 0 | 25 | 0
2018-12-06T20:00:00 | 0 | 25 | 0
2018-12-06T21:00:00 | 0 | 25 | 0
2018-12-06T22:00:00 | 0 | 25 | 0
2018-12-06T23:00:00 | 0 | 25 | 0
2018-12-07T00:00:00 | 0 | 25 | 0
2018-12-07T01:00:00 | 0 | 25 | 0
2018-12-07T02:00:00 | 0 | 25 | 0
2018-12-07T03:00:00 | 0 | 25 | 0
2018-12-07T04:00:00 | 0 | 25 | 0
2018-12-07T05:00:00 | 0 | 25 | 0
2018-12-07T06:00:00 | 0 | 25 | 0
2018-12-07T07:00:00 | 0 | 25 | 0
2018-12-07T08:00:00 | 0 | 25 | 0.019
2018-12-07T09:00:00 | 0 | 25 | 0.078
2018-12-07T10:00:00 | 0 | 25 | 0.127
2018-12-07T11:00:00 | 0 | 25 | 0.174
2018-12-07T12:00:00 | 0 | 25 | 0.183
2018-12-07T13:00:00 | 0 | 25 | 0.06
2018-12-07T14:00:00 | 0 | 25 | 0.009
2018-12-07T15:00:00 | 0 | 25 | 0
2018-12-07T16:00:00 | 0 | 25 | 0
2018-12-07T17:00:00 | 0 | 25 | 0
2018-12-07T18:00:00 | 0 | 25 | 0
2018-12-07T19:00:00 | 0 | 25 | 0
2018-12-07T20:00:00 | 0 | 25 | 0
2018-12-07T21:00:00 | 0 | 25 | 0
2018-12-07T22:00:00 | 0 | 25 | 0
2018-12-07T23:00:00 | 0 | 25 | 0
2018-12-08T00:00:00 | 0 | 25 | 0
2018-12-08T01:00:00 | 0 | 25 | 0
2018-12-08T02:00:00 | 0 | 25 | 0
2018-12-08T03:00:00 | 0 | 25 | 0
2018-12-08T04:00:00 | 0 | 25 | 0
2018-12-08T05:00:00 | 0 | 25 | 0
2018-12-08T06:00:00 | 0 | 25 | 0
2018-12-08T07:00:00 | 0 | 25 | 0
2018-12-08T08:00:00 | 0 | 25 | 0
2018-12-08T09:00:00 | 0 | 25 | 0.001
2018-12-08T10:00:00 | 0 | 25 | 0.037
2018-12-08T11:00:00 | 0 | 25 | 0.101
2018-12-08T12:00:00 | 0 | 25 | 0.154
2018-12-08T13:00:00 | 0 | 25 | 0.09
2018-12-08T14:00:00 | 0 | 25 | 0.02
2018-12-08T15:00:00 | 0 | 25 | 0
2018-12-08T16:00:00 | 0 | 25 | 0
2018-12-08T17:00:00 | 0 | 25 | 0
2018-12-08T18:00:00 | 0 | 25 | 0
2018-12-08T19:00:00 | 0 | 25 | 0
2018-12-08T20:00:00 | 0 | 25 | 0
2018-12-08T21:00:00 | 0 | 25 | 0
2018-12-08T22:00:00 | 0 | 25 | 0
2018-12-08T23:00:00 | 0 | 25 | 0
2018-12-09T00:00:00 | 0 | 25 | 0
2018-12-09T01:00:00 | 0 | 25 | 0
2018-12-09T02:00:00 | 0 | 25 | 0
2018-12-09T03:00:00 | 0 | 25 | 0
2018-12-09T04:00:00 | 0 | 25 | 0
2018-12-09T05:00:00 | 0 | 25 | 0
2018-12-09T06:00:00 | 0 | 25 | 0
2018-12-09T07:00:00 | 0 | 25 | 0
2018-12-09T08:00:00 | 0 | 25 | 0.005
2018-12-09T09:00:00 | 0 | 25 | 0.03
2018-12-09T10:00:00 | 0 | 25 | 0.051
2018-12-09T11:00:00 | 0 | 25 | 0.058
2018-12-09T12:00:00 | 0 | 25 | 0.048
2018-12-09T13:00:00 | 0 | 25 | 0.031
2018-12-09T14:00:00 | 0 | 25 | 0.007
2018-12-09T15:00:00 | 0 | 25 | 0
2018-12-09T16:00:00 | 0 | 25 | 0
2018-12-09T17:00:00 | 0 | 25 | 0
2018-12-09T18:00:00 | 0 | 25 | 0
2018-12-09T19:00:00 | 0 | 25 | 0
2018-12-09T20:00:00 | 0 | 25 | 0
2018-12-09T21:00:00 | 0 | 25 | 0
2018-12-09T22:00:00 | 0 | 25 | 0
2018-12-09T23:00:00 | 0 | 25 | 0
2018-12-10T00:00:00 | 0 | 25 | 0
2018-12-10T01:00:00 | 0 | 25 | 0
2018-12-10T02:00:00 | 0 | 25 | 0
2018-12-10T03:00:00 | 0 | 25 | 0
2018-12-10T04:00:00 | 0 | 25 | 0
2018-12-10T05:00:00 | 0 | 25 | 0
2018-12-10T06:00:00 | 0 | 25 | 0
2018-12-10T07:00:00 | 0 | 25 | 0
2018-12-10T08:00:00 | 0 | 25 | 0.016
2018-12-10T09:00:00 | 0 | 25 | 0.051
2018-12-10T10:00:00 | 0 | 25 | 0.083
2018-12-10T11:00:00 | 0 | 25 | 0.076
2018-12-10T12:00:00 | 0 | 25 | 0.062
2018-12-10T13:00:00 | 0 | 25 | 0.043
2018-12-10T14:00:00 | 0 | 25 | 0.01
2018-12-10T15:00:00 | 0 | 25 | 0
2018-12-10T16:00:00 | 0 | 25 | 0
2018-12-10T17:00:00 | 0 | 25 | 0
2018-12-10T18:00:00 | 0 | 25 | 0
2018-12-10T19:00:00 | 0 | 25 | 0
2018-12-10T20:00:00 | 0 | 25 | 0
2018-12-10T21:00:00 | 0 | 25 | 0
2018-12-10T22:00:00 | 0 | 25 | 0
2018-12-10T23:00:00 | 0 | 25 | 0
2018-12-11T00:00:00 | 0 | 25 | 0
2018-12-11T01:00:00 | 0 | 25 | 0
2018-12-11T02:00:00 | 0 | 25 | 0
2018-12-11T03:00:00 | 0 | 25 | 0
2018-12-11T04:00:00 | 0 | 25 | 0
2018-12-11T05:00:00 | 0 | 25 | 0
2018-12-11T06:00:00 | 0 | 25 | 0
2018-12-11T07:00:00 | 0 | 25 | 0
2018-12-11T08:00:00 | 0 | 25 | 0.006
2018-12-11T09:00:00 | 0 | 25 | 0.03
2018-12-11T10:00:00 | 0 | 25 | 0.059
2018-12-11T11:00:00 | 0 | 25 | 0.083
2018-12-11T12:00:00 | 0 | 25 | 0.085
2018-12-11T13:00:00 | 0 | 25 | 0.067
2018-12-11T14:00:00 | 0 | 25 | 0.011
2018-12-11T15:00:00 | 0 | 25 | 0
2018-12-11T16:00:00 | 0 | 25 | 0
2018-12-11T17:00:00 | 0 | 25 | 0
2018-12-11T18:00:00 | 0 | 25 | 0
2018-12-11T19:00:00 | 0 | 25 | 0
2018-12-11T20:00:00 | 0 | 25 | 0
2018-12-11T21:00:00 | 0 | 25 | 0
2018-12-11T22:00:00 | 0 | 25 | 0
2018-12-11T23:00:00 | 0 | 25 | 0
2018-12-12T00:00:00 | 0 | 25 | 0
2018-12-12T01:00:00 | 0 | 25 | 0
2018-12-12T02:00:00 | 0 | 25 | 0
2018-12-12T03:00:00 | 0 | 25 | 0
2018-12-12T04:00:00 | 0 | 25 | 0
2018-12-12T05:00:00 | 0 | 25 | 0
2018-12-12T06:00:00 | 0 | 25 | 0
2018-12-12T07:00:00 | 0 | 25 | 0
2018-12-12T08:00:00 | 0 | 25 | 0.001
2018-12-12T09:00:00 | 0 | 25 | 0.012
2018-12-12T10:00:00 | 0 | 25 | 0.029
2018-12-12T11:00:00 | 0 | 25 | 0.044
2018-12-12T12:00:00 | 0 | 25 | 0.068
2018-12-12T13:00:00 | 0 | 25 | 0.056
2018-12-12T14:00:00 | 0 | 25 | 0.012
2018-12-12T15:00:00 | 0 | 25 | 0
2018-12-12T16:00:00 | 0 | 25 | 0
2018-12-12T17:00:00 | 0 | 25 | 0
2018-12-12T18:00:00 | 0 | 25 | 0
2018-12-12T19:00:00 | 0 | 25 | 0
2018-12-12T20:00:00 | 0 | 25 | 0
2018-12-12T21:00:00 | 0 | 25 | 0
2018-12-12T22:00:00 | 0 | 25 | 0
2018-12-12T23:00:00 | 0 | 25 | 0
2018-12-13T00:00:00 | 0 | 25 | 0
2018-12-13T01:00:00 | 0 | 25 | 0
2018-12-13T02:00:00 | 0 | 25 | 0
2018-12-13T03:00:00 | 0 | 25 | 0
2018-12-13T04:00:00 | 0 | 25 | 0
2018-12-13T05:00:00 | 0 | 25 | 0
2018-12-13T06:00:00 | 0 | 25 | 0
2018-12-13T07:00:00 | 0 | 25 | 0
2018-12-13T08:00:00 | 0 | 25 | 0.045
2018-12-13T09:00:00 | 0 | 25 | 0.199
2018-12-13T10:00:00 | 0 | 25 | 0.374
2018-12-13T11:00:00 | 0 | 25 | 0.476
2018-12-13T12:00:00 | 0 | 25 | 0.416
2018-12-13T13:00:00 | 0 | 25 | 0.262
2018-12-13T14:00:00 | 0 | 25 | 0.06
2018-12-13T15:00:00 | 0 | 25 | 0
2018-12-13T16:00:00 | 0 | 25 | 0
2018-12-13T17:00:00 | 0 | 25 | 0
2018-12-13T18:00:00 | 0 | 25 | 0
2018-12-13T19:00:00 | 0 | 25 | 0
2018-12-13T20:00:00 | 0 | 25 | 0
2018-12-13T21:00:00 | 0 | 25 | 0
2018-12-13T22:00:00 | 0 | 25 | 0
2018-12-13T23:00:00 | 0 | 25 | 0
2018-12-14T00:00:00 | 0 | 25 | 0
2018-12-14T01:00:00 | 0 | 25 | 0
2018-12-14T02:00:00 | 0 | 25 | 0
2018-12-14T03:00:00 | 0 | 25 | 0
2018-12-14T04:00:00 | 0 | 25 | 0
2018-12-14T05:00:00 | 0 | 25 | 0
2018-12-14T06:00:00 | 0 | 25 | 0
2018-12-14T07:00:00 | 0 | 25 | 0
2018-12-14T08:00:00 | 0 | 25 | 0.001
2018-12-14T09:00:00 | 0 | 25 | 0.011
2018-12-14T10:00:00 | 0 | 25 | 0.018
2018-12-14T11:00:00 | 0 | 25 | 0.021
2018-12-14T12:00:00 | 0 | 25 | 0.02
2018-12-14T13:00:00 | 0 | 25 | 0.015
2018-12-14T14:00:00 | 0 | 25 | 0.001
2018-12-14T15:00:00 | 0 | 25 | 0
2018-12-14T16:00:00 | 0 | 25 | 0
2018-12-14T17:00:00 | 0 | 25 | 0
2018-12-14T18:00:00 | 0 | 25 | 0
2018-12-14T19:00:00 | 0 | 25 | 0
2018-12-14T20:00:00 | 0 | 25 | 0
2018-12-14T21:00:00 | 0 | 25 | 0
2018-12-14T22:00:00 | 0 | 25 | 0
2018-12-14T23:00:00 | 0 | 25 | 0
2018-12-15T00:00:00 | 0 | 25 | 0
2018-12-15T01:00:00 | 0 | 25 | 0
2018-12-15T02:00:00 | 0 | 25 | 0
2018-12-15T03:00:00 | 0 | 25 | 0
2018-12-15T04:00:00 | 0 | 25 | 0
2018-12-15T05:00:00 | 0 | 25 | 0
2018-12-15T06:00:00 | 0 | 25 | 0
2018-12-15T07:00:00 | 0 | 25 | 0
2018-12-15T08:00:00 | 0 | 25 | 0.001
2018-12-15T09:00:00 | 0 | 25 | 0.074
2018-12-15T10:00:00 | 0 | 25 | 0.105
2018-12-15T11:00:00 | 0 | 25 | 0.061
2018-12-15T12:00:00 | 0 | 25 | 0.048
2018-12-15T13:00:00 | 0 | 25 | 0.03
2018-12-15T14:00:00 | 0 | 25 | 0.003
2018-12-15T15:00:00 | 0 | 25 | 0
2018-12-15T16:00:00 | 0 | 25 | 0
2018-12-15T17:00:00 | 0 | 25 | 0
2018-12-15T18:00:00 | 0 | 25 | 0
2018-12-15T19:00:00 | 0 | 25 | 0
2018-12-15T20:00:00 | 0 | 25 | 0
2018-12-15T21:00:00 | 0 | 25 | 0
2018-12-15T22:00:00 | 0 | 25 | 0
2018-12-15T23:00:00 | 0 | 25 | 0
2018-12-16T00:00:00 | 0 | 25 | 0
2018-12-16T01:00:00 | 0 | 25 | 0
2018-12-16T02:00:00 | 0 | 25 | 0
2018-12-16T03:00:00 | 0 | 25 | 0
2018-12-16T04:00:00 | 0 | 25 | 0
2018-12-16T05:00:00 | 0 | 25 | 0
2018-12-16T06:00:00 | 0 | 25 | 0
2018-12-16T07:00:00 | 0 | 25 | 0
2018-12-16T08:00:00 | 0 | 25 | 0.003
2018-12-16T09:00:00 | 0 | 25 | 0.014
2018-12-16T10:00:00 | 0 | 25 | 0.028
2018-12-16T11:00:00 | 0 | 25 | 0.033
2018-12-16T12:00:00 | 0 | 25 | 0.027
2018-12-16T13:00:00 | 0 | 25 | 0.012
2018-12-16T14:00:00 | 0 | 25 | 0
2018-12-16T15:00:00 | 0 | 25 | 0
2018-12-16T16:00:00 | 0 | 25 | 0
2018-12-16T17:00:00 | 0 | 25 | 0
2018-12-16T18:00:00 | 0 | 25 | 0
2018-12-16T19:00:00 | 0 | 25 | 0
2018-12-16T20:00:00 | 0 | 25 | 0
2018-12-16T21:00:00 | 0 | 25 | 0
2018-12-16T22:00:00 | 0 | 25 | 0
2018-12-16T23:00:00 | 0 | 25 | 0
2018-12-17T00:00:00 | 0 | 25 | 0
2018-12-17T01:00:00 | 0 | 25 | 0
2018-12-17T02:00:00 | 0 | 25 | 0
2018-12-17T03:00:00 | 0 | 25 | 0
2018-12-17T04:00:00 | 0 | 25 | 0
2018-12-17T05:00:00 | 0 | 25 | 0
2018-12-17T06:00:00 | 0 | 25 | 0
2018-12-17T07:00:00 | 0 | 25 | 0
2018-12-17T08:00:00 | 0 | 25 | 0.001
2018-12-17T09:00:00 | 0 | 25 | 0.013
2018-12-17T10:00:00 | 0 | 25 | 0.021
2018-12-17T11:00:00 | 0 | 25 | 0.016
2018-12-17T12:00:00 | 0 | 25 | 0.009
2018-12-17T13:00:00 | 0 | 25 | 0.004
2018-12-17T14:00:00 | 0 | 25 | 0
2018-12-17T15:00:00 | 0 | 25 | 0
2018-12-17T16:00:00 | 0 | 25 | 0
2018-12-17T17:00:00 | 0 | 25 | 0
2018-12-17T18:00:00 | 0 | 25 | 0
2018-12-17T19:00:00 | 0 | 25 | 0
2018-12-17T20:00:00 | 0 | 25 | 0
2018-12-17T21:00:00 | 0 | 25 | 0
2018-12-17T22:00:00 | 0 | 25 | 0
2018-12-17T23:00:00 | 0 | 25 | 0
2018-12-18T00:00:00 | 0 | 25 | 0
2018-12-18T01:00:00 | 0 | 25 | 0
2018-12-18T02:00:00 | 0 | 25 | 0
2018-12-18T03:00:00 | 0 | 25 | 0
2018-12-18T04:00:00 | 0 | 25 | 0
2018-12-18T05:00:00 | 0 | 25 | 0
2018-12-18T06:00:00 | 0 | 25 | 0
2018-12-18T07:00:00 | 0 | 25 | 0
2018-12-18T08:00:00 | 0 | 25 | 0.024
2018-12-18T09:00:00 | 0 | 25 | 0.081
2018-12-18T10:00:00 | 0 | 25 | 0.093
2018-12-18T11:00:00 | 0 | 25 | 0.097
2018-12-18T12:00:00 | 0 | 25 | 0.08
2018-12-18T13:00:00 | 0 | 25 | 0.052
2018-12-18T14:00:00 | 0 | 25 | 0.008
2018-12-18T15:00:00 | 0 | 25 | 0
2018-12-18T16:00:00 | 0 | 25 | 0
2018-12-18T17:00:00 | 0 | 25 | 0
2018-12-18T18:00:00 | 0 | 25 | 0
2018-12-18T19:00:00 | 0 | 25 | 0
2018-12-18T20:00:00 | 0 | 25 | 0
2018-12-18T21:00:00 | 0 | 25 | 0
2018-12-18T22:00:00 | 0 | 25 | 0
2018-12-18T23:00:00 | 0 | 25 | 0
2018-12-19T00:00:00 | 0 | 25 | 0
2018-12-19T01:00:00 | 0 | 25 | 0
2018-12-19T02:00:00 | 0 | 25 | 0
2018-12-19T03:00:00 | 0 | 25 | 0
2018-12-19T04:00:00 | 0 | 25 | 0
2018-12-19T05:00:00 | 0 | 25 | 0
2018-12-19T06:00:00 | 0 | 25 | 0
2018-12-19T07:00:00 | 0 | 25 | 0
2018-12-19T08:00:00 | 0 | 25 | 0.002
2018-12-19T09:00:00 | 0 | 25 | 0.014
2018-12-19T10:00:00 | 0 | 25 | 0.039
2018-12-19T11:00:00 | 0 | 25 | 0.069
2018-12-19T12:00:00 | 0 | 25 | 0.117
2018-12-19T13:00:00 | 0 | 25 | 0.117
2018-12-19T14:00:00 | 0 | 25 | 0.028
2018-12-19T15:00:00 | 0 | 25 | 0
2018-12-19T16:00:00 | 0 | 25 | 0
2018-12-19T17:00:00 | 0 | 25 | 0
2018-12-19T18:00:00 | 0 | 25 | 0
2018-12-19T19:00:00 | 0 | 25 | 0
2018-12-19T20:00:00 | 0 | 25 | 0
2018-12-19T21:00:00 | 0 | 25 | 0
2018-12-19T22:00:00 | 0 | 25 | 0
2018-12-19T23:00:00 | 0 | 25 | 0
2018-12-20T00:00:00 | 0 | 25 | 0
2018-12-20T01:00:00 | 0 | 25 | 0
2018-12-20T02:00:00 | 0 | 25 | 0
2018-12-20T03:00:00 | 0 | 25 | 0
2018-12-20T04:00:00 | 0 | 25 | 0
2018-12-20T05:00:00 | 0 | 25 | 0
2018-12-20T06:00:00 | 0 | 25 | 0
2018-12-20T07:00:00 | 0 | 25 | 0
2018-12-20T08:00:00 | 0 | 25 | 0.006
2018-12-20T09:00:00 | 0 | 25 | 0.039
2018-12-20T10:00:00 | 0 | 25 | 0.085
2018-12-20T11:00:00 | 0 | 25 | 0.12
2018-12-20T12:00:00 | 0 | 25 | 0.058
2018-12-20T13:00:00 | 0 | 25 | 0.019
2018-12-20T14:00:00 | 0 | 25 | 0
2018-12-20T15:00:00 | 0 | 25 | 0
2018-12-20T16:00:00 | 0 | 25 | 0
2018-12-20T17:00:00 | 0 | 25 | 0
2018-12-20T18:00:00 | 0 | 25 | 0
2018-12-20T19:00:00 | 0 | 25 | 0
2018-12-20T20:00:00 | 0 | 25 | 0
2018-12-20T21:00:00 | 0 | 25 | 0
2018-12-20T22:00:00 | 0 | 25 | 0
2018-12-20T23:00:00 | 0 | 25 | 0
2018-12-21T00:00:00 | 0 | 25 | 0
2018-12-21T01:00:00 | 0 | 25 | 0
2018-12-21T02:00:00 | 0 | 25 | 0
2018-12-21T03:00:00 | 0 | 25 | 0
2018-12-21T04:00:00 | 0 | 25 | 0
2018-12-21T05:00:00 | 0 | 25 | 0
2018-12-21T06:00:00 | 0 | 25 | 0
2018-12-21T07:00:00 | 0 | 25 | 0
2018-12-21T08:00:00 | 0 | 25 | 0.011
2018-12-21T09:00:00 | 0 | 25 | 0.056
2018-12-21T10:00:00 | 0 | 25 | 0.089
2018-12-21T11:00:00 | 0 | 25 | 0.086
2018-12-21T12:00:00 | 0 | 25 | 0.057
2018-12-21T13:00:00 | 0 | 25 | 0.023
2018-12-21T14:00:00 | 0 | 25 | 0
2018-12-21T15:00:00 | 0 | 25 | 0
2018-12-21T16:00:00 | 0 | 25 | 0
2018-12-21T17:00:00 | 0 | 25 | 0
2018-12-21T18:00:00 | 0 | 25 | 0
2018-12-21T19:00:00 | 0 | 25 | 0
2018-12-21T20:00:00 | 0 | 25 | 0
2018-12-21T21:00:00 | 0 | 25 | 0
2018-12-21T22:00:00 | 0 | 25 | 0
2018-12-21T23:00:00 | 0 | 25 | 0
2018-12-22T00:00:00 | 0 | 25 | 0
2018-12-22T01:00:00 | 0 | 25 | 0
2018-12-22T02:00:00 | 0 | 25 | 0
2018-12-22T03:00:00 | 0 | 25 | 0
2018-12-22T04:00:00 | 0 | 25 | 0
2018-12-22T05:00:00 | 0 | 25 | 0
2018-12-22T06:00:00 | 0 | 25 | 0
2018-12-22T07:00:00 | 0 | 25 | 0
2018-12-22T08:00:00 | 0 | 25 | 0.002
2018-12-22T09:00:00 | 0 | 25 | 0.012
2018-12-22T10:00:00 | 0 | 25 | 0.02
2018-12-22T11:00:00 | 0 | 25 | 0.027
2018-12-22T12:00:00 | 0 | 25 | 0.02
2018-12-22T13:00:00 | 0 | 25 | 0.005
2018-12-22T14:00:00 | 0 | 25 | 0
2018-12-22T15:00:00 | 0 | 25 | 0
2018-12-22T16:00:00 | 0 | 25 | 0
2018-12-22T17:00:00 | 0 | 25 | 0
2018-12-22T18:00:00 | 0 | 25 | 0
2018-12-22T19:00:00 | 0 | 25 | 0
2018-12-22T20:00:00 | 0 | 25 | 0
2018-12-22T21:00:00 | 0 | 25 | 0
2018-12-22T22:00:00 | 0 | 25 | 0
2018-12-22T23:00:00 | 0 | 25 | 0
2018-12-23T00:00:00 | 0 | 25 | 0
2018-12-23T01:00:00 | 0 | 25 | 0
2018-12-23T02:00:00 | 0 | 25 | 0
2018-12-23T03:00:00 | 0 | 25 | 0
2018-12-23T04:00:00 | 0 | 25 | 0
2018-12-23T05:00:00 | 0 | 25 | 0
2018-12-23T06:00:00 | 0 | 25 | 0
2018-12-23T07:00:00 | 0 | 25 | 0
2018-12-23T08:00:00 | 0 | 25 | 0.004
2018-12-23T09:00:00 | 0 | 25 | 0.032
2018-12-23T10:00:00 | 0 | 25 | 0.066
2018-12-23T11:00:00 | 0 | 25 | 0.078
2018-12-23T12:00:00 | 0 | 25 | 0.063
2018-12-23T13:00:00 | 0 | 25 | 0.029
2018-12-23T14:00:00 | 0 | 25 | 0.002
2018-12-23T15:00:00 | 0 | 25 | 0
2018-12-23T16:00:00 | 0 | 25 | 0
2018-12-23T17:00:00 | 0 | 25 | 0
2018-12-23T18:00:00 | 0 | 25 | 0
2018-12-23T19:00:00 | 0 | 25 | 0
2018-12-23T20:00:00 | 0 | 25 | 0
2018-12-23T21:00:00 | 0 | 25 | 0
2018-12-23T22:00:00 | 0 | 25 | 0
2018-12-23T23:00:00 | 0 | 25 | 0
2018-12-24T00:00:00 | 0 | 25 | 0
2018-12-24T01:00:00 | 0 | 25 | 0
2018-12-24T02:00:00 | 0 | 25 | 0
2018-12-24T03:00:00 | 0 | 25 | 0
2018-12-24T04:00:00 | 0 | 25 | 0
2018-12-24T05:00:00 | 0 | 25 | 0
2018-12-24T06:00:00 | 0 | 25 | 0
2018-12-24T07:00:00 | 0 | 25 | 0
2018-12-24T08:00:00 | 0 | 25 | 0.006
2018-12-24T09:00:00 | 0 | 25 | 0.033
2018-12-24T10:00:00 | 0 | 25 | 0.046
2018-12-24T11:00:00 | 0 | 25 | 0.036
2018-12-24T12:00:00 | 0 | 25 | 0.017
2018-12-24T13:00:00 | 0 | 25 | 0.005
2018-12-24T14:00:00 | 0 | 25 | 0
2018-12-24T15:00:00 | 0 | 25 | 0
2018-12-24T16:00:00 | 0 | 25 | 0
2018-12-24T17:00:00 | 0 | 25 | 0
2018-12-24T18:00:00 | 0 | 25 | 0
2018-12-24T19:00:00 | 0 | 25 | 0
2018-12-24T20:00:00 | 0 | 25 | 0
2018-12-24T21:00:00 | 0 | 25 | 0
2018-12-24T22:00:00 | 0 | 25 | 0
2018-12-24T23:00:00 | 0 | 25 | 0
2018-12-25T00:00:00 | 0 | 25 | 0
2018-12-25T01:00:00 | 0 | 25 | 0
2018-12-25T02:00:00 | 0 | 25 | 0
2018-12-25T03:00:00 | 0 | 25 | 0
2018-12-25T04:00:00 | 0 | 25 | 0
2018-12-25T05:00:00 | 0 | 25 | 0
2018-12-25T06:00:00 | 0 | 25 | 0
2018-12-25T07:00:00 | 0 | 25 | 0
2018-12-25T08:00:00 | 0 | 25 | 0.007
2018-12-25T09:00:00 | 0 | 25 | 0.044
2018-12-25T10:00:00 | 0 | 25 | 0.095
2018-12-25T11:00:00 | 0 | 25 | 0.154
2018-12-25T12:00:00 | 0 | 25 | 0.146
2018-12-25T13:00:00 | 0 | 25 | 0.08
2018-12-25T14:00:00 | 0 | 25 | 0.01
2018-12-25T15:00:00 | 0 | 25 | 0
2018-12-25T16:00:00 | 0 | 25 | 0
2018-12-25T17:00:00 | 0 | 25 | 0
2018-12-25T18:00:00 | 0 | 25 | 0
2018-12-25T19:00:00 | 0 | 25 | 0
2018-12-25T20:00:00 | 0 | 25 | 0
2018-12-25T21:00:00 | 0 | 25 | 0
2018-12-25T22:00:00 | 0 | 25 | 0
2018-12-25T23:00:00 | 0 | 25 | 0
2018-12-26T00:00:00 | 0 | 25 | 0
2018-12-26T01:00:00 | 0 | 25 | 0
2018-12-26T02:00:00 | 0 | 25 | 0
2018-12-26T03:00:00 | 0 | 25 | 0
2018-12-26T04:00:00 | 0 | 25 | 0
2018-12-26T05:00:00 | 0 | 25 | 0
2018-12-26T06:00:00 | 0 | 25 | 0
2018-12-26T07:00:00 | 0 | 25 | 0
2018-12-26T08:00:00 | 0 | 25 | 0.027
2018-12-26T09:00:00 | 0 | 25 | 0.095
2018-12-26T10:00:00 | 0 | 25 | 0.147
2018-12-26T11:00:00 | 0 | 25 | 0.154
2018-12-26T12:00:00 | 0 | 25 | 0.116
2018-12-26T13:00:00 | 0 | 25 | 0.063
2018-12-26T14:00:00 | 0 | 25 | 0.008
2018-12-26T15:00:00 | 0 | 25 | 0
2018-12-26T16:00:00 | 0 | 25 | 0
2018-12-26T17:00:00 | 0 | 25 | 0
2018-12-26T18:00:00 | 0 | 25 | 0
2018-12-26T19:00:00 | 0 | 25 | 0
2018-12-26T20:00:00 | 0 | 25 | 0
2018-12-26T21:00:00 | 0 | 25 | 0
2018-12-26T22:00:00 | 0 | 25 | 0
2018-12-26T23:00:00 | 0 | 25 | 0
2018-12-27T00:00:00 | 0 | 25 | 0
2018-12-27T01:00:00 | 0 | 25 | 0
2018-12-27T02:00:00 | 0 | 25 | 0
2018-12-27T03:00:00 | 0 | 25 | 0
2018-12-27T04:00:00 | 0 | 25 | 0
2018-12-27T05:00:00 | 0 | 25 | 0
2018-12-27T06:00:00 | 0 | 25 | 0
2018-12-27T07:00:00 | 0 | 25 | 0
2018-12-27T08:00:00 | 0 | 25 | 0.022
2018-12-27T09:00:00 | 0 | 25 | 0.085
2018-12-27T10:00:00 | 0 | 25 | 0.155
2018-12-27T11:00:00 | 0 | 25 | 0.183
2018-12-27T12:00:00 | 0 | 25 | 0.162
2018-12-27T13:00:00 | 0 | 25 | 0.1
2018-12-27T14:00:00 | 0 | 25 | 0.021
2018-12-27T15:00:00 | 0 | 25 | 0
2018-12-27T16:00:00 | 0 | 25 | 0
2018-12-27T17:00:00 | 0 | 25 | 0
2018-12-27T18:00:00 | 0 | 25 | 0
2018-12-27T19:00:00 | 0 | 25 | 0
2018-12-27T20:00:00 | 0 | 25 | 0
2018-12-27T21:00:00 | 0 | 25 | 0
2018-12-27T22:00:00 | 0 | 25 | 0
2018-12-27T23:00:00 | 0 | 25 | 0
2018-12-28T00:00:00 | 0 | 25 | 0
2018-12-28T01:00:00 | 0 | 25 | 0
2018-12-28T02:00:00 | 0 | 25 | 0
2018-12-28T03:00:00 | 0 | 25 | 0
2018-12-28T04:00:00 | 0 | 25 | 0
2018-12-28T05:00:00 | 0 | 25 | 0
2018-12-28T06:00:00 | 0 | 25 | 0
2018-12-28T07:00:00 | 0 | 25 | 0
2018-12-28T08:00:00 | 0 | 25 | 0.052
2018-12-28T09:00:00 | 0 | 25 | 0.164
2018-12-28T10:00:00 | 0 | 25 | 0.146
2018-12-28T11:00:00 | 0 | 25 | 0.12
2018-12-28T12:00:00 | 0 | 25 | 0.071
2018-12-28T13:00:00 | 0 | 25 | 0.016
2018-12-28T14:00:00 | 0 | 25 | 0
2018-12-28T15:00:00 | 0 | 25 | 0
2018-12-28T16:00:00 | 0 | 25 | 0
2018-12-28T17:00:00 | 0 | 25 | 0
2018-12-28T18:00:00 | 0 | 25 | 0
2018-12-28T19:00:00 | 0 | 25 | 0
2018-12-28T20:00:00 | 0 | 25 | 0
2018-12-28T21:00:00 | 0 | 25 | 0
2018-12-28T22:00:00 | 0 | 25 | 0
2018-12-28T23:00:00 | 0 | 25 | 0
2018-12-29T00:00:00 | 0 | 25 | 0
2018-12-29T01:00:00 | 0 | 25 | 0
2018-12-29T02:00:00 | 0 | 25 | 0
2018-12-29T03:00:00 | 0 | 25 | 0
2018-12-29T04:00:00 | 0 | 25 | 0
2018-12-29T05:00:00 | 0 | 25 | 0
2018-12-29T06:00:00 | 0 | 25 | 0
2018-12-29T07:00:00 | 0 | 25 | 0
2018-12-29T08:00:00 | 0 | 25 | 0.006
2018-12-29T09:00:00 | 0 | 25 | 0.017
2018-12-29T10:00:00 | 0 | 25 | 0.02
2018-12-29T11:00:00 | 0 | 25 | 0.019
2018-12-29T12:00:00 | 0 | 25 | 0.02
2018-12-29T13:00:00 | 0 | 25 | 0.024
2018-12-29T14:00:00 | 0 | 25 | 0.005
2018-12-29T15:00:00 | 0 | 25 | 0
2018-12-29T16:00:00 | 0 | 25 | 0
2018-12-29T17:00:00 | 0 | 25 | 0
2018-12-29T18:00:00 | 0 | 25 | 0
2018-12-29T19:00:00 | 0 | 25 | 0
2018-12-29T20:00:00 | 0 | 25 | 0
2018-12-29T21:00:00 | 0 | 25 | 0
2018-12-29T22:00:00 | 0 | 25 | 0
2018-12-29T23:00:00 | 0 | 25 | 0
2018-12-30T00:00:00 | 0 | 25 | 0
2018-12-30T01:00:00 | 0 | 25 | 0
2018-12-30T02:00:00 | 0 | 25 | 0
2018-12-30T03:00:00 | 0 | 25 | 0
2018-12-30T04:00:00 | 0 | 25 | 0
2018-12-30T05:00:00 | 0 | 25 | 0
2018-12-30T06:00:00 | 0 | 25 | 0
2018-12-30T07:00:00 | 0 | 25 | 0
2018-12-30T08:00:00 | 0 | 25 | 0.071
2018-12-30T09:00:00 | 0 | 25 | 0.24
2018-12-30T10:00:00 | 0 | 25 | 0.365
2018-12-30T11:00:00 | 0 | 25 | 0.4
2018-12-30T12:00:00 | 0 | 25 | 0.329
2018-12-30T13:00:00 | 0 | 25 | 0.18
2018-12-30T14:00:00 | 0 | 25 | 0.033
2018-12-30T15:00:00 | 0 | 25 | 0
2018-12-30T16:00:00 | 0 | 25 | 0
2018-12-30T17:00:00 | 0 | 25 | 0
2018-12-30T18:00:00 | 0 | 25 | 0
2018-12-30T19:00:00 | 0 | 25 | 0
2018-12-30T20:00:00 | 0 | 25 | 0
2018-12-30T21:00:00 | 0 | 25 | 0
2018-12-30T22:00:00 | 0 | 25 | 0
2018-12-30T23:00:00 | 0 | 25 | 0
2018-12-31T00:00:00 | 0 | 25 | 0
2018-12-31T01:00:00 | 0 | 25 | 0
2018-12-31T02:00:00 | 0 | 25 | 0
2018-12-31T03:00:00 | 0 | 25 | 0
2018-12-31T04:00:00 | 0 | 25 | 0
2018-12-31T05:00:00 | 0 | 25 | 0
2018-12-31T06:00:00 | 0 | 25 | 0
2018-12-31T07:00:00 | 0 | 25 | 0
2018-12-31T08:00:00 | 0 | 25 | 0.096
2018-12-31T09:00:00 | 0 | 25 | 0.288
2018-12-31T10:00:00 | 0 | 25 | 0.421
2018-12-31T11:00:00 | 0 | 25 | 0.458
2018-12-31T12:00:00 | 0 | 25 | 0.398
2018-12-31T13:00:00 | 0 | 25 | 0.253
2018-12-31T14:00:00 | 0 | 25 | 0.062
2018-12-31T15:00:00 | 0 | 25 | 0
2018-12-31T16:00:00 | 0 | 25 | 0
2018-12-31T17:00:00 | 0 | 25 | 0
2018-12-31T18:00:00 | 0 | 25 | 0
2018-12-31T19:00:00 | 0 | 25 | 0
2018-12-31T20:00:00 | 0 | 25 | 0
2018-12-31T21:00:00 | 0 | 25 | 0
2018-12-31T22:00:00 | 0 | 25 | 0
2018-12-31T23:00:00 | 0 | 25 | 0

## Energy Prices
t | Power_Wholesale | Power_Wholesale | District_Heating
relationship_class: | connection__from_node | connection__to_node | connection__to_node
connection: | power_line_Wholesale_Kasso | power_line_Wholesale_Kasso | pipeline_District_Heating
node: | Power_Wholesale | Power_Wholesale | District_Heating
parameter name: | connection_flow_cost | connection_flow_cost | connection_flow_cost
2018-01-01T00:00:00 | 21.8 | -21.8 | -1
2018-01-01T01:00:00 | 26.43 | -26.43 | -1
2018-01-01T02:00:00 | 26.1 | -26.1 | -1
2018-01-01T03:00:00 | 24.7 | -24.7 | -1
2018-01-01T04:00:00 | 24.74 | -24.74 | -1
2018-01-01T05:00:00 | 18.01 | -18.01 | -1
2018-01-01T06:00:00 | 10.18 | -10.18 | -1
2018-01-01T07:00:00 | 17.8 | -17.8 | -1
2018-01-01T08:00:00 | 19.76 | -19.76 | -1
2018-01-01T09:00:00 | 20.73 | -20.73 | -1
2018-01-01T10:00:00 | 24.76 | -24.76 | -1
2018-01-01T11:00:00 | 25.68 | -25.68 | -1
2018-01-01T12:00:00 | 16.56 | -16.56 | -1
2018-01-01T13:00:00 | 13.21 | -13.21 | -1
2018-01-01T14:00:00 | 9.15 | -9.15 | -1
2018-01-01T15:00:00 | 13.29 | -13.29 | -1
2018-01-01T16:00:00 | 27.03 | -27.03 | -1
2018-01-01T17:00:00 | 27.43 | -27.43 | -1
2018-01-01T18:00:00 | 27.29 | -27.29 | -1
2018-01-01T19:00:00 | 26.96 | -26.96 | -1
2018-01-01T20:00:00 | 26.7 | -26.7 | -1
2018-01-01T21:00:00 | 26.47 | -26.47 | -1
2018-01-01T22:00:00 | 26.09 | -26.09 | -1
2018-01-01T23:00:00 | 24.88 | -24.88 | -1
2018-01-02T00:00:00 | 18.12 | -18.12 | -1
2018-01-02T01:00:00 | 14.99 | -14.99 | -1
2018-01-02T02:00:00 | 17.79 | -17.79 | -1
2018-01-02T03:00:00 | 24.51 | -24.51 | -1
2018-01-02T04:00:00 | 11.83 | -11.83 | -1
2018-01-02T05:00:00 | 14.55 | -14.55 | -1
2018-01-02T06:00:00 | 22.58 | -22.58 | -1
2018-01-02T07:00:00 | 41.92 | -41.92 | -1
2018-01-02T08:00:00 | 47.95 | -47.95 | -1
2018-01-02T09:00:00 | 38.02 | -38.02 | -1
2018-01-02T10:00:00 | 35.04 | -35.04 | -1
2018-01-02T11:00:00 | 35.22 | -35.22 | -1
2018-01-02T12:00:00 | 34.56 | -34.56 | -1
2018-01-02T13:00:00 | 34.1 | -34.1 | -1
2018-01-02T14:00:00 | 35.98 | -35.98 | -1
2018-01-02T15:00:00 | 38.05 | -38.05 | -1
2018-01-02T16:00:00 | 41.67 | -41.67 | -1
2018-01-02T17:00:00 | 42.39 | -42.39 | -1
2018-01-02T18:00:00 | 45.06 | -45.06 | -1
2018-01-02T19:00:00 | 41.08 | -41.08 | -1
2018-01-02T20:00:00 | 34.94 | -34.94 | -1
2018-01-02T21:00:00 | 25.46 | -25.46 | -1
2018-01-02T22:00:00 | 21.3 | -21.3 | -1
2018-01-02T23:00:00 | 18.97 | -18.97 | -1
2018-01-03T00:00:00 | 18.11 | -18.11 | -1
2018-01-03T01:00:00 | 1.38 | -1.38 | -1
2018-01-03T02:00:00 | 0.02 | -0.02 | -1
2018-01-03T03:00:00 | -5.99 | 5.99 | -1
2018-01-03T04:00:00 | -9.21 | 9.21 | -1
2018-01-03T05:00:00 | -4.64 | 4.64 | -1
2018-01-03T06:00:00 | 9.9 | -9.9 | -1
2018-01-03T07:00:00 | 26.97 | -26.97 | -1
2018-01-03T08:00:00 | 27.57 | -27.57 | -1
2018-01-03T09:00:00 | 27.72 | -27.72 | -1
2018-01-03T10:00:00 | 27.99 | -27.99 | -1
2018-01-03T11:00:00 | 28.52 | -28.52 | -1
2018-01-03T12:00:00 | 29.23 | -29.23 | -1
2018-01-03T13:00:00 | 29.49 | -29.49 | -1
2018-01-03T14:00:00 | 29.86 | -29.86 | -1
2018-01-03T15:00:00 | 30.51 | -30.51 | -1
2018-01-03T16:00:00 | 30.95 | -30.95 | -1
2018-01-03T17:00:00 | 31.28 | -31.28 | -1
2018-01-03T18:00:00 | 30.78 | -30.78 | -1
2018-01-03T19:00:00 | 30.15 | -30.15 | -1
2018-01-03T20:00:00 | 29.37 | -29.37 | -1
2018-01-03T21:00:00 | 28.93 | -28.93 | -1
2018-01-03T22:00:00 | 28.13 | -28.13 | -1
2018-01-03T23:00:00 | 27.31 | -27.31 | -1
2018-01-04T00:00:00 | 27.05 | -27.05 | -1
2018-01-04T01:00:00 | 26.78 | -26.78 | -1
2018-01-04T02:00:00 | 26.47 | -26.47 | -1
2018-01-04T03:00:00 | 26.49 | -26.49 | -1
2018-01-04T04:00:00 | 26.6 | -26.6 | -1
2018-01-04T05:00:00 | 17.31 | -17.31 | -1
2018-01-04T06:00:00 | 19.96 | -19.96 | -1
2018-01-04T07:00:00 | 33.59 | -33.59 | -1
2018-01-04T08:00:00 | 40.45 | -40.45 | -1
2018-01-04T09:00:00 | 41.97 | -41.97 | -1
2018-01-04T10:00:00 | 37.55 | -37.55 | -1
2018-01-04T11:00:00 | 36.02 | -36.02 | -1
2018-01-04T12:00:00 | 35.53 | -35.53 | -1
2018-01-04T13:00:00 | 35.3 | -35.3 | -1
2018-01-04T14:00:00 | 35.83 | -35.83 | -1
2018-01-04T15:00:00 | 42.04 | -42.04 | -1
2018-01-04T16:00:00 | 42.53 | -42.53 | -1
2018-01-04T17:00:00 | 51.43 | -51.43 | -1
2018-01-04T18:00:00 | 49.96 | -49.96 | -1
2018-01-04T19:00:00 | 46.73 | -46.73 | -1
2018-01-04T20:00:00 | 41.57 | -41.57 | -1
2018-01-04T21:00:00 | 37.09 | -37.09 | -1
2018-01-04T22:00:00 | 32.49 | -32.49 | -1
2018-01-04T23:00:00 | 28.05 | -28.05 | -1
2018-01-05T00:00:00 | 5.96 | -5.96 | -1
2018-01-05T01:00:00 | -0.94 | 0.94 | -1
2018-01-05T02:00:00 | 26.5 | -26.5 | -1
2018-01-05T03:00:00 | 26.5 | -26.5 | -1
2018-01-05T04:00:00 | 26.88 | -26.88 | -1
2018-01-05T05:00:00 | 27.66 | -27.66 | -1
2018-01-05T06:00:00 | 24.98 | -24.98 | -1
2018-01-05T07:00:00 | 30.44 | -30.44 | -1
2018-01-05T08:00:00 | 36.2 | -36.2 | -1
2018-01-05T09:00:00 | 36.3 | -36.3 | -1
2018-01-05T10:00:00 | 38.95 | -38.95 | -1
2018-01-05T11:00:00 | 39.4 | -39.4 | -1
2018-01-05T12:00:00 | 41.69 | -41.69 | -1
2018-01-05T13:00:00 | 42.41 | -42.41 | -1
2018-01-05T14:00:00 | 42.38 | -42.38 | -1
2018-01-05T15:00:00 | 47.1 | -47.1 | -1
2018-01-05T16:00:00 | 47.77 | -47.77 | -1
2018-01-05T17:00:00 | 56.35 | -56.35 | -1
2018-01-05T18:00:00 | 57.42 | -57.42 | -1
2018-01-05T19:00:00 | 53.92 | -53.92 | -1
2018-01-05T20:00:00 | 42.36 | -42.36 | -1
2018-01-05T21:00:00 | 39.9 | -39.9 | -1
2018-01-05T22:00:00 | 35.98 | -35.98 | -1
2018-01-05T23:00:00 | 35.24 | -35.24 | -1
2018-01-06T00:00:00 | 29.45 | -29.45 | -1
2018-01-06T01:00:00 | 28.55 | -28.55 | -1
2018-01-06T02:00:00 | 28.18 | -28.18 | -1
2018-01-06T03:00:00 | 28 | -28 | -1
2018-01-06T04:00:00 | 27.08 | -27.08 | -1
2018-01-06T05:00:00 | 28.7 | -28.7 | -1
2018-01-06T06:00:00 | 30 | -30 | -1
2018-01-06T07:00:00 | 31.36 | -31.36 | -1
2018-01-06T08:00:00 | 34.19 | -34.19 | -1
2018-01-06T09:00:00 | 41.11 | -41.11 | -1
2018-01-06T10:00:00 | 43.16 | -43.16 | -1
2018-01-06T11:00:00 | 43.17 | -43.17 | -1
2018-01-06T12:00:00 | 43.14 | -43.14 | -1
2018-01-06T13:00:00 | 39.96 | -39.96 | -1
2018-01-06T14:00:00 | 36.04 | -36.04 | -1
2018-01-06T15:00:00 | 34.91 | -34.91 | -1
2018-01-06T16:00:00 | 40.52 | -40.52 | -1
2018-01-06T17:00:00 | 43.91 | -43.91 | -1
2018-01-06T18:00:00 | 43.87 | -43.87 | -1
2018-01-06T19:00:00 | 35.09 | -35.09 | -1
2018-01-06T20:00:00 | 31.06 | -31.06 | -1
2018-01-06T21:00:00 | 30.72 | -30.72 | -1
2018-01-06T22:00:00 | 29.98 | -29.98 | -1
2018-01-06T23:00:00 | 29.03 | -29.03 | -1
2018-01-07T00:00:00 | 21.87 | -21.87 | -1
2018-01-07T01:00:00 | 15.98 | -15.98 | -1
2018-01-07T02:00:00 | 15.99 | -15.99 | -1
2018-01-07T03:00:00 | 26.16 | -26.16 | -1
2018-01-07T04:00:00 | 26.6 | -26.6 | -1
2018-01-07T05:00:00 | 27.14 | -27.14 | -1
2018-01-07T06:00:00 | 27.43 | -27.43 | -1
2018-01-07T07:00:00 | 27.69 | -27.69 | -1
2018-01-07T08:00:00 | 27.93 | -27.93 | -1
2018-01-07T09:00:00 | 28.33 | -28.33 | -1
2018-01-07T10:00:00 | 28.79 | -28.79 | -1
2018-01-07T11:00:00 | 28.95 | -28.95 | -1
2018-01-07T12:00:00 | 28.96 | -28.96 | -1
2018-01-07T13:00:00 | 28.27 | -28.27 | -1
2018-01-07T14:00:00 | 28.29 | -28.29 | -1
2018-01-07T15:00:00 | 26.75 | -26.75 | -1
2018-01-07T16:00:00 | 27.21 | -27.21 | -1
2018-01-07T17:00:00 | 30.88 | -30.88 | -1
2018-01-07T18:00:00 | 34.34 | -34.34 | -1
2018-01-07T19:00:00 | 32.33 | -32.33 | -1
2018-01-07T20:00:00 | 29.96 | -29.96 | -1
2018-01-07T21:00:00 | 28.94 | -28.94 | -1
2018-01-07T22:00:00 | 29.69 | -29.69 | -1
2018-01-07T23:00:00 | 27.01 | -27.01 | -1
2018-01-08T00:00:00 | 18.91 | -18.91 | -1
2018-01-08T01:00:00 | 15.15 | -15.15 | -1
2018-01-08T02:00:00 | 23.92 | -23.92 | -1
2018-01-08T03:00:00 | 25.48 | -25.48 | -1
2018-01-08T04:00:00 | 23.09 | -23.09 | -1
2018-01-08T05:00:00 | 17.1 | -17.1 | -1
2018-01-08T06:00:00 | 30.03 | -30.03 | -1
2018-01-08T07:00:00 | 42.93 | -42.93 | -1
2018-01-08T08:00:00 | 44.95 | -44.95 | -1
2018-01-08T09:00:00 | 42.57 | -42.57 | -1
2018-01-08T10:00:00 | 41.98 | -41.98 | -1
2018-01-08T11:00:00 | 41.54 | -41.54 | -1
2018-01-08T12:00:00 | 42.9 | -42.9 | -1
2018-01-08T13:00:00 | 42.9 | -42.9 | -1
2018-01-08T14:00:00 | 40.91 | -40.91 | -1
2018-01-08T15:00:00 | 40.97 | -40.97 | -1
2018-01-08T16:00:00 | 39.69 | -39.69 | -1
2018-01-08T17:00:00 | 40.26 | -40.26 | -1
2018-01-08T18:00:00 | 37.99 | -37.99 | -1
2018-01-08T19:00:00 | 31.92 | -31.92 | -1
2018-01-08T20:00:00 | 28.02 | -28.02 | -1
2018-01-08T21:00:00 | 24.78 | -24.78 | -1
2018-01-08T22:00:00 | 28.49 | -28.49 | -1
2018-01-08T23:00:00 | 28.09 | -28.09 | -1
2018-01-09T00:00:00 | 27.17 | -27.17 | -1
2018-01-09T01:00:00 | 22.1 | -22.1 | -1
2018-01-09T02:00:00 | 9.79 | -9.79 | -1
2018-01-09T03:00:00 | 4.99 | -4.99 | -1
2018-01-09T04:00:00 | 9.24 | -9.24 | -1
2018-01-09T05:00:00 | 14.66 | -14.66 | -1
2018-01-09T06:00:00 | 28.17 | -28.17 | -1
2018-01-09T07:00:00 | 32.36 | -32.36 | -1
2018-01-09T08:00:00 | 32.53 | -32.53 | -1
2018-01-09T09:00:00 | 32.26 | -32.26 | -1
2018-01-09T10:00:00 | 32.13 | -32.13 | -1
2018-01-09T11:00:00 | 32.32 | -32.32 | -1
2018-01-09T12:00:00 | 32.04 | -32.04 | -1
2018-01-09T13:00:00 | 31.8 | -31.8 | -1
2018-01-09T14:00:00 | 31.47 | -31.47 | -1
2018-01-09T15:00:00 | 31.4 | -31.4 | -1
2018-01-09T16:00:00 | 32.25 | -32.25 | -1
2018-01-09T17:00:00 | 32.87 | -32.87 | -1
2018-01-09T18:00:00 | 32.44 | -32.44 | -1
2018-01-09T19:00:00 | 31.5 | -31.5 | -1
2018-01-09T20:00:00 | 30.59 | -30.59 | -1
2018-01-09T21:00:00 | 30.15 | -30.15 | -1
2018-01-09T22:00:00 | 29.23 | -29.23 | -1
2018-01-09T23:00:00 | 28.56 | -28.56 | -1
2018-01-10T00:00:00 | 28.87 | -28.87 | -1
2018-01-10T01:00:00 | 28.3 | -28.3 | -1
2018-01-10T02:00:00 | 27.95 | -27.95 | -1
2018-01-10T03:00:00 | 26.91 | -26.91 | -1
2018-01-10T04:00:00 | 26.63 | -26.63 | -1
2018-01-10T05:00:00 | 30.91 | -30.91 | -1
2018-01-10T06:00:00 | 34.87 | -34.87 | -1
2018-01-10T07:00:00 | 44.01 | -44.01 | -1
2018-01-10T08:00:00 | 47.98 | -47.98 | -1
2018-01-10T09:00:00 | 47.98 | -47.98 | -1
2018-01-10T10:00:00 | 48.04 | -48.04 | -1
2018-01-10T11:00:00 | 47.78 | -47.78 | -1
2018-01-10T12:00:00 | 47.09 | -47.09 | -1
2018-01-10T13:00:00 | 44.15 | -44.15 | -1
2018-01-10T14:00:00 | 45.97 | -45.97 | -1
2018-01-10T15:00:00 | 46.83 | -46.83 | -1
2018-01-10T16:00:00 | 48.9 | -48.9 | -1
2018-01-10T17:00:00 | 51.9 | -51.9 | -1
2018-01-10T18:00:00 | 52.69 | -52.69 | -1
2018-01-10T19:00:00 | 49.1 | -49.1 | -1
2018-01-10T20:00:00 | 40 | -40 | -1
2018-01-10T21:00:00 | 35.81 | -35.81 | -1
2018-01-10T22:00:00 | 33.24 | -33.24 | -1
2018-01-10T23:00:00 | 33.86 | -33.86 | -1
2018-01-11T00:00:00 | 31.01 | -31.01 | -1
2018-01-11T01:00:00 | 30.03 | -30.03 | -1
2018-01-11T02:00:00 | 29.86 | -29.86 | -1
2018-01-11T03:00:00 | 29.97 | -29.97 | -1
2018-01-11T04:00:00 | 30.95 | -30.95 | -1
2018-01-11T05:00:00 | 33.24 | -33.24 | -1
2018-01-11T06:00:00 | 41.5 | -41.5 | -1
2018-01-11T07:00:00 | 51.37 | -51.37 | -1
2018-01-11T08:00:00 | 55.65 | -55.65 | -1
2018-01-11T09:00:00 | 55.11 | -55.11 | -1
2018-01-11T10:00:00 | 55.13 | -55.13 | -1
2018-01-11T11:00:00 | 54.57 | -54.57 | -1
2018-01-11T12:00:00 | 52.86 | -52.86 | -1
2018-01-11T13:00:00 | 46.87 | -46.87 | -1
2018-01-11T14:00:00 | 49.91 | -49.91 | -1
2018-01-11T15:00:00 | 52.28 | -52.28 | -1
2018-01-11T16:00:00 | 54.81 | -54.81 | -1
2018-01-11T17:00:00 | 56.38 | -56.38 | -1
2018-01-11T18:00:00 | 56.1 | -56.1 | -1
2018-01-11T19:00:00 | 40.35 | -40.35 | -1
2018-01-11T20:00:00 | 39.96 | -39.96 | -1
2018-01-11T21:00:00 | 34.01 | -34.01 | -1
2018-01-11T22:00:00 | 40.1 | -40.1 | -1
2018-01-11T23:00:00 | 30.06 | -30.06 | -1
2018-01-12T00:00:00 | 30 | -30 | -1
2018-01-12T01:00:00 | 29.42 | -29.42 | -1
2018-01-12T02:00:00 | 29.2 | -29.2 | -1
2018-01-12T03:00:00 | 29.18 | -29.18 | -1
2018-01-12T04:00:00 | 29.6 | -29.6 | -1
2018-01-12T05:00:00 | 31.22 | -31.22 | -1
2018-01-12T06:00:00 | 33.22 | -33.22 | -1
2018-01-12T07:00:00 | 44.19 | -44.19 | -1
2018-01-12T08:00:00 | 47.08 | -47.08 | -1
2018-01-12T09:00:00 | 44.35 | -44.35 | -1
2018-01-12T10:00:00 | 43.57 | -43.57 | -1
2018-01-12T11:00:00 | 43.44 | -43.44 | -1
2018-01-12T12:00:00 | 39.58 | -39.58 | -1
2018-01-12T13:00:00 | 37.63 | -37.63 | -1
2018-01-12T14:00:00 | 36.73 | -36.73 | -1
2018-01-12T15:00:00 | 35.2 | -35.2 | -1
2018-01-12T16:00:00 | 39.56 | -39.56 | -1
2018-01-12T17:00:00 | 41.05 | -41.05 | -1
2018-01-12T18:00:00 | 38.48 | -38.48 | -1
2018-01-12T19:00:00 | 33.11 | -33.11 | -1
2018-01-12T20:00:00 | 31.56 | -31.56 | -1
2018-01-12T21:00:00 | 31.45 | -31.45 | -1
2018-01-12T22:00:00 | 30.36 | -30.36 | -1
2018-01-12T23:00:00 | 29.54 | -29.54 | -1
2018-01-13T00:00:00 | 30.15 | -30.15 | -1
2018-01-13T01:00:00 | 29.63 | -29.63 | -1
2018-01-13T02:00:00 | 29.16 | -29.16 | -1
2018-01-13T03:00:00 | 28.93 | -28.93 | -1
2018-01-13T04:00:00 | 28.79 | -28.79 | -1
2018-01-13T05:00:00 | 28.98 | -28.98 | -1
2018-01-13T06:00:00 | 29.35 | -29.35 | -1
2018-01-13T07:00:00 | 30.28 | -30.28 | -1
2018-01-13T08:00:00 | 30.85 | -30.85 | -1
2018-01-13T09:00:00 | 31.51 | -31.51 | -1
2018-01-13T10:00:00 | 31.81 | -31.81 | -1
2018-01-13T11:00:00 | 31.89 | -31.89 | -1
2018-01-13T12:00:00 | 31.88 | -31.88 | -1
2018-01-13T13:00:00 | 31.85 | -31.85 | -1
2018-01-13T14:00:00 | 31.39 | -31.39 | -1
2018-01-13T15:00:00 | 31.33 | -31.33 | -1
2018-01-13T16:00:00 | 33.92 | -33.92 | -1
2018-01-13T17:00:00 | 37.96 | -37.96 | -1
2018-01-13T18:00:00 | 36.71 | -36.71 | -1
2018-01-13T19:00:00 | 32.07 | -32.07 | -1
2018-01-13T20:00:00 | 30.59 | -30.59 | -1
2018-01-13T21:00:00 | 29.8 | -29.8 | -1
2018-01-13T22:00:00 | 29.34 | -29.34 | -1
2018-01-13T23:00:00 | 28.8 | -28.8 | -1
2018-01-14T00:00:00 | 23.25 | -23.25 | -1
2018-01-14T01:00:00 | 24.81 | -24.81 | -1
2018-01-14T02:00:00 | 24.95 | -24.95 | -1
2018-01-14T03:00:00 | 25.99 | -25.99 | -1
2018-01-14T04:00:00 | 25.31 | -25.31 | -1
2018-01-14T05:00:00 | 26.77 | -26.77 | -1
2018-01-14T06:00:00 | 28.35 | -28.35 | -1
2018-01-14T07:00:00 | 28.55 | -28.55 | -1
2018-01-14T08:00:00 | 28.83 | -28.83 | -1
2018-01-14T09:00:00 | 29.41 | -29.41 | -1
2018-01-14T10:00:00 | 29.74 | -29.74 | -1
2018-01-14T11:00:00 | 30.13 | -30.13 | -1
2018-01-14T12:00:00 | 29.81 | -29.81 | -1
2018-01-14T13:00:00 | 29.44 | -29.44 | -1
2018-01-14T14:00:00 | 29.94 | -29.94 | -1
2018-01-14T15:00:00 | 31.32 | -31.32 | -1
2018-01-14T16:00:00 | 33.27 | -33.27 | -1
2018-01-14T17:00:00 | 33.98 | -33.98 | -1
2018-01-14T18:00:00 | 32.5 | -32.5 | -1
2018-01-14T19:00:00 | 31.38 | -31.38 | -1
2018-01-14T20:00:00 | 30.55 | -30.55 | -1
2018-01-14T21:00:00 | 29.69 | -29.69 | -1
2018-01-14T22:00:00 | 29.33 | -29.33 | -1
2018-01-14T23:00:00 | 28.82 | -28.82 | -1
2018-01-15T00:00:00 | 23.15 | -23.15 | -1
2018-01-15T01:00:00 | 24.02 | -24.02 | -1
2018-01-15T02:00:00 | 23.1 | -23.1 | -1
2018-01-15T03:00:00 | 20.29 | -20.29 | -1
2018-01-15T04:00:00 | 22.81 | -22.81 | -1
2018-01-15T05:00:00 | 25.17 | -25.17 | -1
2018-01-15T06:00:00 | 33.65 | -33.65 | -1
2018-01-15T07:00:00 | 32.35 | -32.35 | -1
2018-01-15T08:00:00 | 33.5 | -33.5 | -1
2018-01-15T09:00:00 | 32.57 | -32.57 | -1
2018-01-15T10:00:00 | 31.54 | -31.54 | -1
2018-01-15T11:00:00 | 30.3 | -30.3 | -1
2018-01-15T12:00:00 | 29.43 | -29.43 | -1
2018-01-15T13:00:00 | 29.29 | -29.29 | -1
2018-01-15T14:00:00 | 29.42 | -29.42 | -1
2018-01-15T15:00:00 | 28.08 | -28.08 | -1
2018-01-15T16:00:00 | 24.89 | -24.89 | -1
2018-01-15T17:00:00 | 30.01 | -30.01 | -1
2018-01-15T18:00:00 | 28.04 | -28.04 | -1
2018-01-15T19:00:00 | 18.08 | -18.08 | -1
2018-01-15T20:00:00 | 13.59 | -13.59 | -1
2018-01-15T21:00:00 | 10.69 | -10.69 | -1
2018-01-15T22:00:00 | 10.01 | -10.01 | -1
2018-01-15T23:00:00 | -1.16 | 1.16 | -1
2018-01-16T00:00:00 | -9.61 | 9.61 | -1
2018-01-16T01:00:00 | -6.62 | 6.62 | -1
2018-01-16T02:00:00 | -2.33 | 2.33 | -1
2018-01-16T03:00:00 | -4.92 | 4.92 | -1
2018-01-16T04:00:00 | -0.08 | 0.08 | -1
2018-01-16T05:00:00 | 10.59 | -10.59 | -1
2018-01-16T06:00:00 | 27.72 | -27.72 | -1
2018-01-16T07:00:00 | 38.92 | -38.92 | -1
2018-01-16T08:00:00 | 42.13 | -42.13 | -1
2018-01-16T09:00:00 | 35.03 | -35.03 | -1
2018-01-16T10:00:00 | 32.92 | -32.92 | -1
2018-01-16T11:00:00 | 32.97 | -32.97 | -1
2018-01-16T12:00:00 | 32.89 | -32.89 | -1
2018-01-16T13:00:00 | 32.9 | -32.9 | -1
2018-01-16T14:00:00 | 32.89 | -32.89 | -1
2018-01-16T15:00:00 | 33.78 | -33.78 | -1
2018-01-16T16:00:00 | 36.94 | -36.94 | -1
2018-01-16T17:00:00 | 42.18 | -42.18 | -1
2018-01-16T18:00:00 | 44.34 | -44.34 | -1
2018-01-16T19:00:00 | 33.99 | -33.99 | -1
2018-01-16T20:00:00 | 34.81 | -34.81 | -1
2018-01-16T21:00:00 | 30.72 | -30.72 | -1
2018-01-16T22:00:00 | 30.1 | -30.1 | -1
2018-01-16T23:00:00 | 24.62 | -24.62 | -1
2018-01-17T00:00:00 | 28.14 | -28.14 | -1
2018-01-17T01:00:00 | 27.75 | -27.75 | -1
2018-01-17T02:00:00 | 27.53 | -27.53 | -1
2018-01-17T03:00:00 | 27.47 | -27.47 | -1
2018-01-17T04:00:00 | 27.91 | -27.91 | -1
2018-01-17T05:00:00 | 27.62 | -27.62 | -1
2018-01-17T06:00:00 | 31.94 | -31.94 | -1
2018-01-17T07:00:00 | 40 | -40 | -1
2018-01-17T08:00:00 | 44.95 | -44.95 | -1
2018-01-17T09:00:00 | 42.49 | -42.49 | -1
2018-01-17T10:00:00 | 39.88 | -39.88 | -1
2018-01-17T11:00:00 | 38.99 | -38.99 | -1
2018-01-17T12:00:00 | 34.75 | -34.75 | -1
2018-01-17T13:00:00 | 32.54 | -32.54 | -1
2018-01-17T14:00:00 | 32.38 | -32.38 | -1
2018-01-17T15:00:00 | 33.11 | -33.11 | -1
2018-01-17T16:00:00 | 38.04 | -38.04 | -1
2018-01-17T17:00:00 | 38.9 | -38.9 | -1
2018-01-17T18:00:00 | 38.44 | -38.44 | -1
2018-01-17T19:00:00 | 34.26 | -34.26 | -1
2018-01-17T20:00:00 | 31.2 | -31.2 | -1
2018-01-17T21:00:00 | 30.57 | -30.57 | -1
2018-01-17T22:00:00 | 29.92 | -29.92 | -1
2018-01-17T23:00:00 | 29.33 | -29.33 | -1
2018-01-18T00:00:00 | 29.12 | -29.12 | -1
2018-01-18T01:00:00 | 28.6 | -28.6 | -1
2018-01-18T02:00:00 | 28.46 | -28.46 | -1
2018-01-18T03:00:00 | 28.34 | -28.34 | -1
2018-01-18T04:00:00 | 28.75 | -28.75 | -1
2018-01-18T05:00:00 | 29.92 | -29.92 | -1
2018-01-18T06:00:00 | 31.2 | -31.2 | -1
2018-01-18T07:00:00 | 42.93 | -42.93 | -1
2018-01-18T08:00:00 | 42.15 | -42.15 | -1
2018-01-18T09:00:00 | 42 | -42 | -1
2018-01-18T10:00:00 | 40.91 | -40.91 | -1
2018-01-18T11:00:00 | 39.34 | -39.34 | -1
2018-01-18T12:00:00 | 37.41 | -37.41 | -1
2018-01-18T13:00:00 | 35.82 | -35.82 | -1
2018-01-18T14:00:00 | 34.85 | -34.85 | -1
2018-01-18T15:00:00 | 36.73 | -36.73 | -1
2018-01-18T16:00:00 | 39.36 | -39.36 | -1
2018-01-18T17:00:00 | 42.15 | -42.15 | -1
2018-01-18T18:00:00 | 42.04 | -42.04 | -1
2018-01-18T19:00:00 | 41.49 | -41.49 | -1
2018-01-18T20:00:00 | 38.93 | -38.93 | -1
2018-01-18T21:00:00 | 34.3 | -34.3 | -1
2018-01-18T22:00:00 | 32.57 | -32.57 | -1
2018-01-18T23:00:00 | 30.45 | -30.45 | -1
2018-01-19T00:00:00 | 30 | -30 | -1
2018-01-19T01:00:00 | 29.97 | -29.97 | -1
2018-01-19T02:00:00 | 29.49 | -29.49 | -1
2018-01-19T03:00:00 | 29.56 | -29.56 | -1
2018-01-19T04:00:00 | 30.02 | -30.02 | -1
2018-01-19T05:00:00 | 31.76 | -31.76 | -1
2018-01-19T06:00:00 | 40.02 | -40.02 | -1
2018-01-19T07:00:00 | 48.96 | -48.96 | -1
2018-01-19T08:00:00 | 51.94 | -51.94 | -1
2018-01-19T09:00:00 | 50.36 | -50.36 | -1
2018-01-19T10:00:00 | 49.58 | -49.58 | -1
2018-01-19T11:00:00 | 46.88 | -46.88 | -1
2018-01-19T12:00:00 | 42.99 | -42.99 | -1
2018-01-19T13:00:00 | 41.67 | -41.67 | -1
2018-01-19T14:00:00 | 39.49 | -39.49 | -1
2018-01-19T15:00:00 | 41.78 | -41.78 | -1
2018-01-19T16:00:00 | 44.3 | -44.3 | -1
2018-01-19T17:00:00 | 49.57 | -49.57 | -1
2018-01-19T18:00:00 | 49.74 | -49.74 | -1
2018-01-19T19:00:00 | 44.79 | -44.79 | -1
2018-01-19T20:00:00 | 38.83 | -38.83 | -1
2018-01-19T21:00:00 | 36.94 | -36.94 | -1
2018-01-19T22:00:00 | 35.84 | -35.84 | -1
2018-01-19T23:00:00 | 32.61 | -32.61 | -1
2018-01-20T00:00:00 | 29.71 | -29.71 | -1
2018-01-20T01:00:00 | 27.84 | -27.84 | -1
2018-01-20T02:00:00 | 28.37 | -28.37 | -1
2018-01-20T03:00:00 | 29.01 | -29.01 | -1
2018-01-20T04:00:00 | 28.98 | -28.98 | -1
2018-01-20T05:00:00 | 29.23 | -29.23 | -1
2018-01-20T06:00:00 | 29.68 | -29.68 | -1
2018-01-20T07:00:00 | 30.85 | -30.85 | -1
2018-01-20T08:00:00 | 33.07 | -33.07 | -1
2018-01-20T09:00:00 | 38 | -38 | -1
2018-01-20T10:00:00 | 41.66 | -41.66 | -1
2018-01-20T11:00:00 | 41.68 | -41.68 | -1
2018-01-20T12:00:00 | 41.93 | -41.93 | -1
2018-01-20T13:00:00 | 41.45 | -41.45 | -1
2018-01-20T14:00:00 | 39 | -39 | -1
2018-01-20T15:00:00 | 40.01 | -40.01 | -1
2018-01-20T16:00:00 | 41.8 | -41.8 | -1
2018-01-20T17:00:00 | 44.68 | -44.68 | -1
2018-01-20T18:00:00 | 49.38 | -49.38 | -1
2018-01-20T19:00:00 | 43.98 | -43.98 | -1
2018-01-20T20:00:00 | 39.16 | -39.16 | -1
2018-01-20T21:00:00 | 36.37 | -36.37 | -1
2018-01-20T22:00:00 | 36.33 | -36.33 | -1
2018-01-20T23:00:00 | 32.67 | -32.67 | -1
2018-01-21T00:00:00 | 31.88 | -31.88 | -1
2018-01-21T01:00:00 | 30.41 | -30.41 | -1
2018-01-21T02:00:00 | 29.24 | -29.24 | -1
2018-01-21T03:00:00 | 28.71 | -28.71 | -1
2018-01-21T04:00:00 | 28.8 | -28.8 | -1
2018-01-21T05:00:00 | 29.05 | -29.05 | -1
2018-01-21T06:00:00 | 29.48 | -29.48 | -1
2018-01-21T07:00:00 | 30.31 | -30.31 | -1
2018-01-21T08:00:00 | 32.49 | -32.49 | -1
2018-01-21T09:00:00 | 35.3 | -35.3 | -1
2018-01-21T10:00:00 | 38.88 | -38.88 | -1
2018-01-21T11:00:00 | 40.93 | -40.93 | -1
2018-01-21T12:00:00 | 40.93 | -40.93 | -1
2018-01-21T13:00:00 | 37.77 | -37.77 | -1
2018-01-21T14:00:00 | 33.84 | -33.84 | -1
2018-01-21T15:00:00 | 34.62 | -34.62 | -1
2018-01-21T16:00:00 | 38.04 | -38.04 | -1
2018-01-21T17:00:00 | 42.93 | -42.93 | -1
2018-01-21T18:00:00 | 48.08 | -48.08 | -1
2018-01-21T19:00:00 | 42.92 | -42.92 | -1
2018-01-21T20:00:00 | 37.46 | -37.46 | -1
2018-01-21T21:00:00 | 32.53 | -32.53 | -1
2018-01-21T22:00:00 | 32.5 | -32.5 | -1
2018-01-21T23:00:00 | 30.2 | -30.2 | -1
2018-01-22T00:00:00 | 27.06 | -27.06 | -1
2018-01-22T01:00:00 | 28.58 | -28.58 | -1
2018-01-22T02:00:00 | 28.38 | -28.38 | -1
2018-01-22T03:00:00 | 28.38 | -28.38 | -1
2018-01-22T04:00:00 | 28.38 | -28.38 | -1
2018-01-22T05:00:00 | 25.97 | -25.97 | -1
2018-01-22T06:00:00 | 33.08 | -33.08 | -1
2018-01-22T07:00:00 | 42.95 | -42.95 | -1
2018-01-22T08:00:00 | 45.06 | -45.06 | -1
2018-01-22T09:00:00 | 45.9 | -45.9 | -1
2018-01-22T10:00:00 | 44.98 | -44.98 | -1
2018-01-22T11:00:00 | 46.84 | -46.84 | -1
2018-01-22T12:00:00 | 45.5 | -45.5 | -1
2018-01-22T13:00:00 | 45.87 | -45.87 | -1
2018-01-22T14:00:00 | 44.85 | -44.85 | -1
2018-01-22T15:00:00 | 43.94 | -43.94 | -1
2018-01-22T16:00:00 | 43.65 | -43.65 | -1
2018-01-22T17:00:00 | 49.5 | -49.5 | -1
2018-01-22T18:00:00 | 51 | -51 | -1
2018-01-22T19:00:00 | 48.05 | -48.05 | -1
2018-01-22T20:00:00 | 42.82 | -42.82 | -1
2018-01-22T21:00:00 | 38.99 | -38.99 | -1
2018-01-22T22:00:00 | 36.2 | -36.2 | -1
2018-01-22T23:00:00 | 33.5 | -33.5 | -1
2018-01-23T00:00:00 | 33.38 | -33.38 | -1
2018-01-23T01:00:00 | 31.74 | -31.74 | -1
2018-01-23T02:00:00 | 30.78 | -30.78 | -1
2018-01-23T03:00:00 | 30.38 | -30.38 | -1
2018-01-23T04:00:00 | 30.97 | -30.97 | -1
2018-01-23T05:00:00 | 32.48 | -32.48 | -1
2018-01-23T06:00:00 | 39.49 | -39.49 | -1
2018-01-23T07:00:00 | 48.48 | -48.48 | -1
2018-01-23T08:00:00 | 51.05 | -51.05 | -1
2018-01-23T09:00:00 | 44.64 | -44.64 | -1
2018-01-23T10:00:00 | 36.64 | -36.64 | -1
2018-01-23T11:00:00 | 33.65 | -33.65 | -1
2018-01-23T12:00:00 | 32.94 | -32.94 | -1
2018-01-23T13:00:00 | 32.85 | -32.85 | -1
2018-01-23T14:00:00 | 32.66 | -32.66 | -1
2018-01-23T15:00:00 | 32.59 | -32.59 | -1
2018-01-23T16:00:00 | 33.67 | -33.67 | -1
2018-01-23T17:00:00 | 37.02 | -37.02 | -1
2018-01-23T18:00:00 | 32.99 | -32.99 | -1
2018-01-23T19:00:00 | 32.69 | -32.69 | -1
2018-01-23T20:00:00 | 30.99 | -30.99 | -1
2018-01-23T21:00:00 | 29.62 | -29.62 | -1
2018-01-23T22:00:00 | 28.03 | -28.03 | -1
2018-01-23T23:00:00 | 13.64 | -13.64 | -1
2018-01-24T00:00:00 | 13.46 | -13.46 | -1
2018-01-24T01:00:00 | 11.21 | -11.21 | -1
2018-01-24T02:00:00 | 10.34 | -10.34 | -1
2018-01-24T03:00:00 | 9.26 | -9.26 | -1
2018-01-24T04:00:00 | 11.23 | -11.23 | -1
2018-01-24T05:00:00 | 16.74 | -16.74 | -1
2018-01-24T06:00:00 | 28.83 | -28.83 | -1
2018-01-24T07:00:00 | 40.92 | -40.92 | -1
2018-01-24T08:00:00 | 32.39 | -32.39 | -1
2018-01-24T09:00:00 | 31.88 | -31.88 | -1
2018-01-24T10:00:00 | 30.57 | -30.57 | -1
2018-01-24T11:00:00 | 29.9 | -29.9 | -1
2018-01-24T12:00:00 | 29.82 | -29.82 | -1
2018-01-24T13:00:00 | 29.06 | -29.06 | -1
2018-01-24T14:00:00 | 28.83 | -28.83 | -1
2018-01-24T15:00:00 | 28.73 | -28.73 | -1
2018-01-24T16:00:00 | 29 | -29 | -1
2018-01-24T17:00:00 | 29.7 | -29.7 | -1
2018-01-24T18:00:00 | 29.27 | -29.27 | -1
2018-01-24T19:00:00 | 28.37 | -28.37 | -1
2018-01-24T20:00:00 | 25.06 | -25.06 | -1
2018-01-24T21:00:00 | 18.26 | -18.26 | -1
2018-01-24T22:00:00 | 16.49 | -16.49 | -1
2018-01-24T23:00:00 | 11.83 | -11.83 | -1
2018-01-25T00:00:00 | 4.72 | -4.72 | -1
2018-01-25T01:00:00 | 5.45 | -5.45 | -1
2018-01-25T02:00:00 | 3.87 | -3.87 | -1
2018-01-25T03:00:00 | 4.69 | -4.69 | -1
2018-01-25T04:00:00 | 4.74 | -4.74 | -1
2018-01-25T05:00:00 | 13.99 | -13.99 | -1
2018-01-25T06:00:00 | 28.12 | -28.12 | -1
2018-01-25T07:00:00 | 39.48 | -39.48 | -1
2018-01-25T08:00:00 | 33.68 | -33.68 | -1
2018-01-25T09:00:00 | 30.96 | -30.96 | -1
2018-01-25T10:00:00 | 30.86 | -30.86 | -1
2018-01-25T11:00:00 | 30.49 | -30.49 | -1
2018-01-25T12:00:00 | 30.22 | -30.22 | -1
2018-01-25T13:00:00 | 30.29 | -30.29 | -1
2018-01-25T14:00:00 | 30.43 | -30.43 | -1
2018-01-25T15:00:00 | 30.85 | -30.85 | -1
2018-01-25T16:00:00 | 21.01 | -21.01 | -1
2018-01-25T17:00:00 | 44.21 | -44.21 | -1
2018-01-25T18:00:00 | 33.19 | -33.19 | -1
2018-01-25T19:00:00 | 32.14 | -32.14 | -1
2018-01-25T20:00:00 | 31.48 | -31.48 | -1
2018-01-25T21:00:00 | 30.72 | -30.72 | -1
2018-01-25T22:00:00 | 29.71 | -29.71 | -1
2018-01-25T23:00:00 | 28.98 | -28.98 | -1
2018-01-26T00:00:00 | 29.28 | -29.28 | -1
2018-01-26T01:00:00 | 28.99 | -28.99 | -1
2018-01-26T02:00:00 | 28.94 | -28.94 | -1
2018-01-26T03:00:00 | 29.1 | -29.1 | -1
2018-01-26T04:00:00 | 29.55 | -29.55 | -1
2018-01-26T05:00:00 | 30.1 | -30.1 | -1
2018-01-26T06:00:00 | 38.95 | -38.95 | -1
2018-01-26T07:00:00 | 33.57 | -33.57 | -1
2018-01-26T08:00:00 | 37.01 | -37.01 | -1
2018-01-26T09:00:00 | 36.39 | -36.39 | -1
2018-01-26T10:00:00 | 35.53 | -35.53 | -1
2018-01-26T11:00:00 | 34.09 | -34.09 | -1
2018-01-26T12:00:00 | 33.35 | -33.35 | -1
2018-01-26T13:00:00 | 32.93 | -32.93 | -1
2018-01-26T14:00:00 | 32.82 | -32.82 | -1
2018-01-26T15:00:00 | 32.65 | -32.65 | -1
2018-01-26T16:00:00 | 33.54 | -33.54 | -1
2018-01-26T17:00:00 | 48.5 | -48.5 | -1
2018-01-26T18:00:00 | 47.1 | -47.1 | -1
2018-01-26T19:00:00 | 43.03 | -43.03 | -1
2018-01-26T20:00:00 | 33.17 | -33.17 | -1
2018-01-26T21:00:00 | 31.55 | -31.55 | -1
2018-01-26T22:00:00 | 30.65 | -30.65 | -1
2018-01-26T23:00:00 | 30.19 | -30.19 | -1
2018-01-27T00:00:00 | 30.8 | -30.8 | -1
2018-01-27T01:00:00 | 30.22 | -30.22 | -1
2018-01-27T02:00:00 | 30.01 | -30.01 | -1
2018-01-27T03:00:00 | 29.99 | -29.99 | -1
2018-01-27T04:00:00 | 30.23 | -30.23 | -1
2018-01-27T05:00:00 | 30.78 | -30.78 | -1
2018-01-27T06:00:00 | 30.76 | -30.76 | -1
2018-01-27T07:00:00 | 33.51 | -33.51 | -1
2018-01-27T08:00:00 | 38 | -38 | -1
2018-01-27T09:00:00 | 40.01 | -40.01 | -1
2018-01-27T10:00:00 | 38.03 | -38.03 | -1
2018-01-27T11:00:00 | 33.95 | -33.95 | -1
2018-01-27T12:00:00 | 32.77 | -32.77 | -1
2018-01-27T13:00:00 | 31.99 | -31.99 | -1
2018-01-27T14:00:00 | 31.46 | -31.46 | -1
2018-01-27T15:00:00 | 31.08 | -31.08 | -1
2018-01-27T16:00:00 | 31.29 | -31.29 | -1
2018-01-27T17:00:00 | 35.84 | -35.84 | -1
2018-01-27T18:00:00 | 32.63 | -32.63 | -1
2018-01-27T19:00:00 | 31.96 | -31.96 | -1
2018-01-27T20:00:00 | 27.89 | -27.89 | -1
2018-01-27T21:00:00 | 11.91 | -11.91 | -1
2018-01-27T22:00:00 | 10.98 | -10.98 | -1
2018-01-27T23:00:00 | 0.1 | -0.1 | -1
2018-01-28T00:00:00 | -0.04 | 0.04 | -1
2018-01-28T01:00:00 | -12.02 | 12.02 | -1
2018-01-28T02:00:00 | -15 | 15 | -1
2018-01-28T03:00:00 | -12.19 | 12.19 | -1
2018-01-28T04:00:00 | -9.14 | 9.14 | -1
2018-01-28T05:00:00 | 0.04 | -0.04 | -1
2018-01-28T06:00:00 | -0.25 | 0.25 | -1
2018-01-28T07:00:00 | 2.09 | -2.09 | -1
2018-01-28T08:00:00 | 10.34 | -10.34 | -1
2018-01-28T09:00:00 | 11.65 | -11.65 | -1
2018-01-28T10:00:00 | 14.04 | -14.04 | -1
2018-01-28T11:00:00 | 11.69 | -11.69 | -1
2018-01-28T12:00:00 | 11.64 | -11.64 | -1
2018-01-28T13:00:00 | 6.32 | -6.32 | -1
2018-01-28T14:00:00 | 10.32 | -10.32 | -1
2018-01-28T15:00:00 | 10.09 | -10.09 | -1
2018-01-28T16:00:00 | 10.8 | -10.8 | -1
2018-01-28T17:00:00 | 29.25 | -29.25 | -1
2018-01-28T18:00:00 | 26.9 | -26.9 | -1
2018-01-28T19:00:00 | 26.67 | -26.67 | -1
2018-01-28T20:00:00 | 28.8 | -28.8 | -1
2018-01-28T21:00:00 | 28.58 | -28.58 | -1
2018-01-28T22:00:00 | 27.96 | -27.96 | -1
2018-01-28T23:00:00 | 27.58 | -27.58 | -1
2018-01-29T00:00:00 | 23.61 | -23.61 | -1
2018-01-29T01:00:00 | 23.23 | -23.23 | -1
2018-01-29T02:00:00 | 0.11 | -0.11 | -1
2018-01-29T03:00:00 | -4.37 | 4.37 | -1
2018-01-29T04:00:00 | -10.01 | 10.01 | -1
2018-01-29T05:00:00 | -0.9 | 0.9 | -1
2018-01-29T06:00:00 | 12.43 | -12.43 | -1
2018-01-29T07:00:00 | 30.33 | -30.33 | -1
2018-01-29T08:00:00 | 30.49 | -30.49 | -1
2018-01-29T09:00:00 | 29.97 | -29.97 | -1
2018-01-29T10:00:00 | 29.77 | -29.77 | -1
2018-01-29T11:00:00 | 29.72 | -29.72 | -1
2018-01-29T12:00:00 | 29.52 | -29.52 | -1
2018-01-29T13:00:00 | 29.55 | -29.55 | -1
2018-01-29T14:00:00 | 29.62 | -29.62 | -1
2018-01-29T15:00:00 | 30.52 | -30.52 | -1
2018-01-29T16:00:00 | 30.48 | -30.48 | -1
2018-01-29T17:00:00 | 31.98 | -31.98 | -1
2018-01-29T18:00:00 | 33.44 | -33.44 | -1
2018-01-29T19:00:00 | 29.93 | -29.93 | -1
2018-01-29T20:00:00 | 29.77 | -29.77 | -1
2018-01-29T21:00:00 | 22.04 | -22.04 | -1
2018-01-29T22:00:00 | 14.08 | -14.08 | -1
2018-01-29T23:00:00 | 10.47 | -10.47 | -1
2018-01-30T00:00:00 | 13.97 | -13.97 | -1
2018-01-30T01:00:00 | 13.91 | -13.91 | -1
2018-01-30T02:00:00 | 13.01 | -13.01 | -1
2018-01-30T03:00:00 | 13.8 | -13.8 | -1
2018-01-30T04:00:00 | 15.5 | -15.5 | -1
2018-01-30T05:00:00 | 24.02 | -24.02 | -1
2018-01-30T06:00:00 | 33.51 | -33.51 | -1
2018-01-30T07:00:00 | 34.57 | -34.57 | -1
2018-01-30T08:00:00 | 33.42 | -33.42 | -1
2018-01-30T09:00:00 | 32.83 | -32.83 | -1
2018-01-30T10:00:00 | 32.93 | -32.93 | -1
2018-01-30T11:00:00 | 32.43 | -32.43 | -1
2018-01-30T12:00:00 | 32.33 | -32.33 | -1
2018-01-30T13:00:00 | 32.19 | -32.19 | -1
2018-01-30T14:00:00 | 32.16 | -32.16 | -1
2018-01-30T15:00:00 | 32.37 | -32.37 | -1
2018-01-30T16:00:00 | 32.86 | -32.86 | -1
2018-01-30T17:00:00 | 43.64 | -43.64 | -1
2018-01-30T18:00:00 | 42.36 | -42.36 | -1
2018-01-30T19:00:00 | 36.5 | -36.5 | -1
2018-01-30T20:00:00 | 33.17 | -33.17 | -1
2018-01-30T21:00:00 | 32.37 | -32.37 | -1
2018-01-30T22:00:00 | 31.12 | -31.12 | -1
2018-01-30T23:00:00 | 30.11 | -30.11 | -1
2018-01-31T00:00:00 | 29.61 | -29.61 | -1
2018-01-31T01:00:00 | 28.98 | -28.98 | -1
2018-01-31T02:00:00 | 27.24 | -27.24 | -1
2018-01-31T03:00:00 | 17.97 | -17.97 | -1
2018-01-31T04:00:00 | 19.53 | -19.53 | -1
2018-01-31T05:00:00 | 26.37 | -26.37 | -1
2018-01-31T06:00:00 | 31.74 | -31.74 | -1
2018-01-31T07:00:00 | 31.35 | -31.35 | -1
2018-01-31T08:00:00 | 31.82 | -31.82 | -1
2018-01-31T09:00:00 | 30.89 | -30.89 | -1
2018-01-31T10:00:00 | 30.71 | -30.71 | -1
2018-01-31T11:00:00 | 30.03 | -30.03 | -1
2018-01-31T12:00:00 | 29.61 | -29.61 | -1
2018-01-31T13:00:00 | 29.38 | -29.38 | -1
2018-01-31T14:00:00 | 29.63 | -29.63 | -1
2018-01-31T15:00:00 | 29.63 | -29.63 | -1
2018-01-31T16:00:00 | 30.16 | -30.16 | -1
2018-01-31T17:00:00 | 32.15 | -32.15 | -1
2018-01-31T18:00:00 | 33.53 | -33.53 | -1
2018-01-31T19:00:00 | 32.52 | -32.52 | -1
2018-01-31T20:00:00 | 29.3 | -29.3 | -1
2018-01-31T21:00:00 | 28.06 | -28.06 | -1
2018-01-31T22:00:00 | 28.32 | -28.32 | -1
2018-01-31T23:00:00 | 24.98 | -24.98 | -1
2018-02-01T00:00:00 | 23.94 | -23.94 | -1
2018-02-01T01:00:00 | 24.22 | -24.22 | -1
2018-02-01T02:00:00 | 24.06 | -24.06 | -1
2018-02-01T03:00:00 | 20.09 | -20.09 | -1
2018-02-01T04:00:00 | 22.23 | -22.23 | -1
2018-02-01T05:00:00 | 25.25 | -25.25 | -1
2018-02-01T06:00:00 | 32.8 | -32.8 | -1
2018-02-01T07:00:00 | 34.11 | -34.11 | -1
2018-02-01T08:00:00 | 32.73 | -32.73 | -1
2018-02-01T09:00:00 | 32.48 | -32.48 | -1
2018-02-01T10:00:00 | 32.41 | -32.41 | -1
2018-02-01T11:00:00 | 31.57 | -31.57 | -1
2018-02-01T12:00:00 | 31.08 | -31.08 | -1
2018-02-01T13:00:00 | 31.45 | -31.45 | -1
2018-02-01T14:00:00 | 31.6 | -31.6 | -1
2018-02-01T15:00:00 | 31.52 | -31.52 | -1
2018-02-01T16:00:00 | 32.1 | -32.1 | -1
2018-02-01T17:00:00 | 32.98 | -32.98 | -1
2018-02-01T18:00:00 | 33.16 | -33.16 | -1
2018-02-01T19:00:00 | 32.26 | -32.26 | -1
2018-02-01T20:00:00 | 31.43 | -31.43 | -1
2018-02-01T21:00:00 | 31.46 | -31.46 | -1
2018-02-01T22:00:00 | 31.23 | -31.23 | -1
2018-02-01T23:00:00 | 28.97 | -28.97 | -1
2018-02-02T00:00:00 | 30.12 | -30.12 | -1
2018-02-02T01:00:00 | 29.87 | -29.87 | -1
2018-02-02T02:00:00 | 29.79 | -29.79 | -1
2018-02-02T03:00:00 | 29.74 | -29.74 | -1
2018-02-02T04:00:00 | 30.1 | -30.1 | -1
2018-02-02T05:00:00 | 32.18 | -32.18 | -1
2018-02-02T06:00:00 | 33.66 | -33.66 | -1
2018-02-02T07:00:00 | 37.42 | -37.42 | -1
2018-02-02T08:00:00 | 41.33 | -41.33 | -1
2018-02-02T09:00:00 | 38.06 | -38.06 | -1
2018-02-02T10:00:00 | 41.2 | -41.2 | -1
2018-02-02T11:00:00 | 36.16 | -36.16 | -1
2018-02-02T12:00:00 | 34.75 | -34.75 | -1
2018-02-02T13:00:00 | 35.2 | -35.2 | -1
2018-02-02T14:00:00 | 35.57 | -35.57 | -1
2018-02-02T15:00:00 | 35.23 | -35.23 | -1
2018-02-02T16:00:00 | 37.89 | -37.89 | -1
2018-02-02T17:00:00 | 48.02 | -48.02 | -1
2018-02-02T18:00:00 | 46.8 | -46.8 | -1
2018-02-02T19:00:00 | 37.25 | -37.25 | -1
2018-02-02T20:00:00 | 34.14 | -34.14 | -1
2018-02-02T21:00:00 | 33.38 | -33.38 | -1
2018-02-02T22:00:00 | 32.9 | -32.9 | -1
2018-02-02T23:00:00 | 31.92 | -31.92 | -1
2018-02-03T00:00:00 | 32.91 | -32.91 | -1
2018-02-03T01:00:00 | 32.23 | -32.23 | -1
2018-02-03T02:00:00 | 32 | -32 | -1
2018-02-03T03:00:00 | 31.99 | -31.99 | -1
2018-02-03T04:00:00 | 32.25 | -32.25 | -1
2018-02-03T05:00:00 | 32.87 | -32.87 | -1
2018-02-03T06:00:00 | 32.93 | -32.93 | -1
2018-02-03T07:00:00 | 33.36 | -33.36 | -1
2018-02-03T08:00:00 | 33.8 | -33.8 | -1
2018-02-03T09:00:00 | 35.05 | -35.05 | -1
2018-02-03T10:00:00 | 36.55 | -36.55 | -1
2018-02-03T11:00:00 | 36.11 | -36.11 | -1
2018-02-03T12:00:00 | 34.63 | -34.63 | -1
2018-02-03T13:00:00 | 33.87 | -33.87 | -1
2018-02-03T14:00:00 | 33.45 | -33.45 | -1
2018-02-03T15:00:00 | 33.49 | -33.49 | -1
2018-02-03T16:00:00 | 36.08 | -36.08 | -1
2018-02-03T17:00:00 | 45.14 | -45.14 | -1
2018-02-03T18:00:00 | 39.36 | -39.36 | -1
2018-02-03T19:00:00 | 34.67 | -34.67 | -1
2018-02-03T20:00:00 | 33.36 | -33.36 | -1
2018-02-03T21:00:00 | 32.93 | -32.93 | -1
2018-02-03T22:00:00 | 32.69 | -32.69 | -1
2018-02-03T23:00:00 | 32.15 | -32.15 | -1
2018-02-04T00:00:00 | 32.02 | -32.02 | -1
2018-02-04T01:00:00 | 31.3 | -31.3 | -1
2018-02-04T02:00:00 | 30.96 | -30.96 | -1
2018-02-04T03:00:00 | 30.99 | -30.99 | -1
2018-02-04T04:00:00 | 30.83 | -30.83 | -1
2018-02-04T05:00:00 | 30.79 | -30.79 | -1
2018-02-04T06:00:00 | 30.84 | -30.84 | -1
2018-02-04T07:00:00 | 31.23 | -31.23 | -1
2018-02-04T08:00:00 | 31.37 | -31.37 | -1
2018-02-04T09:00:00 | 32.38 | -32.38 | -1
2018-02-04T10:00:00 | 33.1 | -33.1 | -1
2018-02-04T11:00:00 | 34.44 | -34.44 | -1
2018-02-04T12:00:00 | 33.4 | -33.4 | -1
2018-02-04T13:00:00 | 32.08 | -32.08 | -1
2018-02-04T14:00:00 | 31.61 | -31.61 | -1
2018-02-04T15:00:00 | 32.09 | -32.09 | -1
2018-02-04T16:00:00 | 34.25 | -34.25 | -1
2018-02-04T17:00:00 | 39.71 | -39.71 | -1
2018-02-04T18:00:00 | 42.91 | -42.91 | -1
2018-02-04T19:00:00 | 40.01 | -40.01 | -1
2018-02-04T20:00:00 | 36.15 | -36.15 | -1
2018-02-04T21:00:00 | 35 | -35 | -1
2018-02-04T22:00:00 | 34.26 | -34.26 | -1
2018-02-04T23:00:00 | 32.92 | -32.92 | -1
2018-02-05T00:00:00 | 32.14 | -32.14 | -1
2018-02-05T01:00:00 | 31.18 | -31.18 | -1
2018-02-05T02:00:00 | 30.92 | -30.92 | -1
2018-02-05T03:00:00 | 30.93 | -30.93 | -1
2018-02-05T04:00:00 | 30.58 | -30.58 | -1
2018-02-05T05:00:00 | 33.67 | -33.67 | -1
2018-02-05T06:00:00 | 41.41 | -41.41 | -1
2018-02-05T07:00:00 | 54.46 | -54.46 | -1
2018-02-05T08:00:00 | 58.06 | -58.06 | -1
2018-02-05T09:00:00 | 57.12 | -57.12 | -1
2018-02-05T10:00:00 | 55.83 | -55.83 | -1
2018-02-05T11:00:00 | 53.6 | -53.6 | -1
2018-02-05T12:00:00 | 47.66 | -47.66 | -1
2018-02-05T13:00:00 | 46.89 | -46.89 | -1
2018-02-05T14:00:00 | 46.9 | -46.9 | -1
2018-02-05T15:00:00 | 48.77 | -48.77 | -1
2018-02-05T16:00:00 | 53.4 | -53.4 | -1
2018-02-05T17:00:00 | 56.93 | -56.93 | -1
2018-02-05T18:00:00 | 58.99 | -58.99 | -1
2018-02-05T19:00:00 | 55.41 | -55.41 | -1
2018-02-05T20:00:00 | 47.75 | -47.75 | -1
2018-02-05T21:00:00 | 39.97 | -39.97 | -1
2018-02-05T22:00:00 | 39 | -39 | -1
2018-02-05T23:00:00 | 36.02 | -36.02 | -1
2018-02-06T00:00:00 | 36.12 | -36.12 | -1
2018-02-06T01:00:00 | 35 | -35 | -1
2018-02-06T02:00:00 | 34.65 | -34.65 | -1
2018-02-06T03:00:00 | 35.38 | -35.38 | -1
2018-02-06T04:00:00 | 36.25 | -36.25 | -1
2018-02-06T05:00:00 | 37.36 | -37.36 | -1
2018-02-06T06:00:00 | 43.95 | -43.95 | -1
2018-02-06T07:00:00 | 58.65 | -58.65 | -1
2018-02-06T08:00:00 | 64.58 | -64.58 | -1
2018-02-06T09:00:00 | 63.69 | -63.69 | -1
2018-02-06T10:00:00 | 59.59 | -59.59 | -1
2018-02-06T11:00:00 | 49.76 | -49.76 | -1
2018-02-06T12:00:00 | 45.64 | -45.64 | -1
2018-02-06T13:00:00 | 44.61 | -44.61 | -1
2018-02-06T14:00:00 | 46.92 | -46.92 | -1
2018-02-06T15:00:00 | 49.45 | -49.45 | -1
2018-02-06T16:00:00 | 53.75 | -53.75 | -1
2018-02-06T17:00:00 | 62.2 | -62.2 | -1
2018-02-06T18:00:00 | 65.5 | -65.5 | -1
2018-02-06T19:00:00 | 58.08 | -58.08 | -1
2018-02-06T20:00:00 | 47.3 | -47.3 | -1
2018-02-06T21:00:00 | 40.26 | -40.26 | -1
2018-02-06T22:00:00 | 37.22 | -37.22 | -1
2018-02-06T23:00:00 | 33.98 | -33.98 | -1
2018-02-07T00:00:00 | 33.72 | -33.72 | -1
2018-02-07T01:00:00 | 33.45 | -33.45 | -1
2018-02-07T02:00:00 | 32.91 | -32.91 | -1
2018-02-07T03:00:00 | 33.07 | -33.07 | -1
2018-02-07T04:00:00 | 33.66 | -33.66 | -1
2018-02-07T05:00:00 | 34.08 | -34.08 | -1
2018-02-07T06:00:00 | 40.6 | -40.6 | -1
2018-02-07T07:00:00 | 59.06 | -59.06 | -1
2018-02-07T08:00:00 | 61.33 | -61.33 | -1
2018-02-07T09:00:00 | 58.97 | -58.97 | -1
2018-02-07T10:00:00 | 57.88 | -57.88 | -1
2018-02-07T11:00:00 | 46.99 | -46.99 | -1
2018-02-07T12:00:00 | 43.51 | -43.51 | -1
2018-02-07T13:00:00 | 44.75 | -44.75 | -1
2018-02-07T14:00:00 | 47.23 | -47.23 | -1
2018-02-07T15:00:00 | 49.16 | -49.16 | -1
2018-02-07T16:00:00 | 51.75 | -51.75 | -1
2018-02-07T17:00:00 | 60.19 | -60.19 | -1
2018-02-07T18:00:00 | 64.14 | -64.14 | -1
2018-02-07T19:00:00 | 55.2 | -55.2 | -1
2018-02-07T20:00:00 | 41.26 | -41.26 | -1
2018-02-07T21:00:00 | 40.23 | -40.23 | -1
2018-02-07T22:00:00 | 35.93 | -35.93 | -1
2018-02-07T23:00:00 | 32.91 | -32.91 | -1
2018-02-08T00:00:00 | 33.61 | -33.61 | -1
2018-02-08T01:00:00 | 33.06 | -33.06 | -1
2018-02-08T02:00:00 | 32.74 | -32.74 | -1
2018-02-08T03:00:00 | 32.6 | -32.6 | -1
2018-02-08T04:00:00 | 33.4 | -33.4 | -1
2018-02-08T05:00:00 | 34.81 | -34.81 | -1
2018-02-08T06:00:00 | 43.45 | -43.45 | -1
2018-02-08T07:00:00 | 54.24 | -54.24 | -1
2018-02-08T08:00:00 | 64.9 | -64.9 | -1
2018-02-08T09:00:00 | 64.83 | -64.83 | -1
2018-02-08T10:00:00 | 58.02 | -58.02 | -1
2018-02-08T11:00:00 | 40.1 | -40.1 | -1
2018-02-08T12:00:00 | 36.1 | -36.1 | -1
2018-02-08T13:00:00 | 35.91 | -35.91 | -1
2018-02-08T14:00:00 | 35.14 | -35.14 | -1
2018-02-08T15:00:00 | 34.89 | -34.89 | -1
2018-02-08T16:00:00 | 33.36 | -33.36 | -1
2018-02-08T17:00:00 | 56.85 | -56.85 | -1
2018-02-08T18:00:00 | 39.24 | -39.24 | -1
2018-02-08T19:00:00 | 35.13 | -35.13 | -1
2018-02-08T20:00:00 | 33.7 | -33.7 | -1
2018-02-08T21:00:00 | 32.85 | -32.85 | -1
2018-02-08T22:00:00 | 31.82 | -31.82 | -1
2018-02-08T23:00:00 | 30.95 | -30.95 | -1
2018-02-09T00:00:00 | 31.01 | -31.01 | -1
2018-02-09T01:00:00 | 30.65 | -30.65 | -1
2018-02-09T02:00:00 | 30.31 | -30.31 | -1
2018-02-09T03:00:00 | 30.4 | -30.4 | -1
2018-02-09T04:00:00 | 30.59 | -30.59 | -1
2018-02-09T05:00:00 | 31.43 | -31.43 | -1
2018-02-09T06:00:00 | 31.98 | -31.98 | -1
2018-02-09T07:00:00 | 33.48 | -33.48 | -1
2018-02-09T08:00:00 | 33.97 | -33.97 | -1
2018-02-09T09:00:00 | 33.92 | -33.92 | -1
2018-02-09T10:00:00 | 33.64 | -33.64 | -1
2018-02-09T11:00:00 | 33.12 | -33.12 | -1
2018-02-09T12:00:00 | 32.66 | -32.66 | -1
2018-02-09T13:00:00 | 32.31 | -32.31 | -1
2018-02-09T14:00:00 | 32.23 | -32.23 | -1
2018-02-09T15:00:00 | 32.14 | -32.14 | -1
2018-02-09T16:00:00 | 29.09 | -29.09 | -1
2018-02-09T17:00:00 | 37.8 | -37.8 | -1
2018-02-09T18:00:00 | 34.15 | -34.15 | -1
2018-02-09T19:00:00 | 32.93 | -32.93 | -1
2018-02-09T20:00:00 | 32.04 | -32.04 | -1
2018-02-09T21:00:00 | 31.89 | -31.89 | -1
2018-02-09T22:00:00 | 31.56 | -31.56 | -1
2018-02-09T23:00:00 | 31.17 | -31.17 | -1
2018-02-10T00:00:00 | 31.53 | -31.53 | -1
2018-02-10T01:00:00 | 31.27 | -31.27 | -1
2018-02-10T02:00:00 | 31.06 | -31.06 | -1
2018-02-10T03:00:00 | 31.15 | -31.15 | -1
2018-02-10T04:00:00 | 31.43 | -31.43 | -1
2018-02-10T05:00:00 | 31.8 | -31.8 | -1
2018-02-10T06:00:00 | 31.8 | -31.8 | -1
2018-02-10T07:00:00 | 31.41 | -31.41 | -1
2018-02-10T08:00:00 | 31.82 | -31.82 | -1
2018-02-10T09:00:00 | 32.53 | -32.53 | -1
2018-02-10T10:00:00 | 33.21 | -33.21 | -1
2018-02-10T11:00:00 | 33.04 | -33.04 | -1
2018-02-10T12:00:00 | 32.45 | -32.45 | -1
2018-02-10T13:00:00 | 32.23 | -32.23 | -1
2018-02-10T14:00:00 | 31.99 | -31.99 | -1
2018-02-10T15:00:00 | 32.36 | -32.36 | -1
2018-02-10T16:00:00 | 33.14 | -33.14 | -1
2018-02-10T17:00:00 | 35.56 | -35.56 | -1
2018-02-10T18:00:00 | 34.91 | -34.91 | -1
2018-02-10T19:00:00 | 32.9 | -32.9 | -1
2018-02-10T20:00:00 | 32.1 | -32.1 | -1
2018-02-10T21:00:00 | 32.46 | -32.46 | -1
2018-02-10T22:00:00 | 31.96 | -31.96 | -1
2018-02-10T23:00:00 | 29.05 | -29.05 | -1
2018-02-11T00:00:00 | 17.08 | -17.08 | -1
2018-02-11T01:00:00 | 18.04 | -18.04 | -1
2018-02-11T02:00:00 | 12.34 | -12.34 | -1
2018-02-11T03:00:00 | 4.58 | -4.58 | -1
2018-02-11T04:00:00 | 0.52 | -0.52 | -1
2018-02-11T05:00:00 | 1 | -1 | -1
2018-02-11T06:00:00 | -4.92 | 4.92 | -1
2018-02-11T07:00:00 | -4.04 | 4.04 | -1
2018-02-11T08:00:00 | 0.1 | -0.1 | -1
2018-02-11T09:00:00 | 0.3 | -0.3 | -1
2018-02-11T10:00:00 | 0.03 | -0.03 | -1
2018-02-11T11:00:00 | 11.7 | -11.7 | -1
2018-02-11T12:00:00 | 13.08 | -13.08 | -1
2018-02-11T13:00:00 | 11.58 | -11.58 | -1
2018-02-11T14:00:00 | 10.7 | -10.7 | -1
2018-02-11T15:00:00 | 10.21 | -10.21 | -1
2018-02-11T16:00:00 | 12.19 | -12.19 | -1
2018-02-11T17:00:00 | 28.64 | -28.64 | -1
2018-02-11T18:00:00 | 31.35 | -31.35 | -1
2018-02-11T19:00:00 | 31.03 | -31.03 | -1
2018-02-11T20:00:00 | 21.77 | -21.77 | -1
2018-02-11T21:00:00 | 17.07 | -17.07 | -1
2018-02-11T22:00:00 | 17.08 | -17.08 | -1
2018-02-11T23:00:00 | 14.97 | -14.97 | -1
2018-02-12T00:00:00 | 11.61 | -11.61 | -1
2018-02-12T01:00:00 | 10.75 | -10.75 | -1
2018-02-12T02:00:00 | 10 | -10 | -1
2018-02-12T03:00:00 | 10.33 | -10.33 | -1
2018-02-12T04:00:00 | 10.73 | -10.73 | -1
2018-02-12T05:00:00 | 12.39 | -12.39 | -1
2018-02-12T06:00:00 | 30.54 | -30.54 | -1
2018-02-12T07:00:00 | 31.84 | -31.84 | -1
2018-02-12T08:00:00 | 32.3 | -32.3 | -1
2018-02-12T09:00:00 | 32.17 | -32.17 | -1
2018-02-12T10:00:00 | 32.12 | -32.12 | -1
2018-02-12T11:00:00 | 31.86 | -31.86 | -1
2018-02-12T12:00:00 | 31.58 | -31.58 | -1
2018-02-12T13:00:00 | 31.58 | -31.58 | -1
2018-02-12T14:00:00 | 31.59 | -31.59 | -1
2018-02-12T15:00:00 | 31.77 | -31.77 | -1
2018-02-12T16:00:00 | 30.45 | -30.45 | -1
2018-02-12T17:00:00 | 37.3 | -37.3 | -1
2018-02-12T18:00:00 | 35.78 | -35.78 | -1
2018-02-12T19:00:00 | 33.98 | -33.98 | -1
2018-02-12T20:00:00 | 32.44 | -32.44 | -1
2018-02-12T21:00:00 | 31.92 | -31.92 | -1
2018-02-12T22:00:00 | 31.1 | -31.1 | -1
2018-02-12T23:00:00 | 30.96 | -30.96 | -1
2018-02-13T00:00:00 | 30.79 | -30.79 | -1
2018-02-13T01:00:00 | 30.57 | -30.57 | -1
2018-02-13T02:00:00 | 30.5 | -30.5 | -1
2018-02-13T03:00:00 | 30.78 | -30.78 | -1
2018-02-13T04:00:00 | 31.08 | -31.08 | -1
2018-02-13T05:00:00 | 32.68 | -32.68 | -1
2018-02-13T06:00:00 | 37.1 | -37.1 | -1
2018-02-13T07:00:00 | 45.49 | -45.49 | -1
2018-02-13T08:00:00 | 47.45 | -47.45 | -1
2018-02-13T09:00:00 | 46.41 | -46.41 | -1
2018-02-13T10:00:00 | 42.6 | -42.6 | -1
2018-02-13T11:00:00 | 37.08 | -37.08 | -1
2018-02-13T12:00:00 | 34.5 | -34.5 | -1
2018-02-13T13:00:00 | 34.06 | -34.06 | -1
2018-02-13T14:00:00 | 35.95 | -35.95 | -1
2018-02-13T15:00:00 | 36.32 | -36.32 | -1
2018-02-13T16:00:00 | 39.32 | -39.32 | -1
2018-02-13T17:00:00 | 49.85 | -49.85 | -1
2018-02-13T18:00:00 | 52.64 | -52.64 | -1
2018-02-13T19:00:00 | 38.67 | -38.67 | -1
2018-02-13T20:00:00 | 33.55 | -33.55 | -1
2018-02-13T21:00:00 | 33.1 | -33.1 | -1
2018-02-13T22:00:00 | 32.23 | -32.23 | -1
2018-02-13T23:00:00 | 31.18 | -31.18 | -1
2018-02-14T00:00:00 | 32.06 | -32.06 | -1
2018-02-14T01:00:00 | 31.71 | -31.71 | -1
2018-02-14T02:00:00 | 31.52 | -31.52 | -1
2018-02-14T03:00:00 | 31.59 | -31.59 | -1
2018-02-14T04:00:00 | 32.43 | -32.43 | -1
2018-02-14T05:00:00 | 33.63 | -33.63 | -1
2018-02-14T06:00:00 | 34.98 | -34.98 | -1
2018-02-14T07:00:00 | 48.28 | -48.28 | -1
2018-02-14T08:00:00 | 56.28 | -56.28 | -1
2018-02-14T09:00:00 | 45.05 | -45.05 | -1
2018-02-14T10:00:00 | 40.42 | -40.42 | -1
2018-02-14T11:00:00 | 36.82 | -36.82 | -1
2018-02-14T12:00:00 | 35.15 | -35.15 | -1
2018-02-14T13:00:00 | 34.12 | -34.12 | -1
2018-02-14T14:00:00 | 33.93 | -33.93 | -1
2018-02-14T15:00:00 | 33.85 | -33.85 | -1
2018-02-14T16:00:00 | 34.39 | -34.39 | -1
2018-02-14T17:00:00 | 36.46 | -36.46 | -1
2018-02-14T18:00:00 | 37.05 | -37.05 | -1
2018-02-14T19:00:00 | 33.98 | -33.98 | -1
2018-02-14T20:00:00 | 32.78 | -32.78 | -1
2018-02-14T21:00:00 | 32.61 | -32.61 | -1
2018-02-14T22:00:00 | 31.19 | -31.19 | -1
2018-02-14T23:00:00 | 29.41 | -29.41 | -1
2018-02-15T00:00:00 | 28.26 | -28.26 | -1
2018-02-15T01:00:00 | 27.87 | -27.87 | -1
2018-02-15T02:00:00 | 18.29 | -18.29 | -1
2018-02-15T03:00:00 | 16.09 | -16.09 | -1
2018-02-15T04:00:00 | 17.98 | -17.98 | -1
2018-02-15T05:00:00 | 25.07 | -25.07 | -1
2018-02-15T06:00:00 | 30.62 | -30.62 | -1
2018-02-15T07:00:00 | 32.77 | -32.77 | -1
2018-02-15T08:00:00 | 34.06 | -34.06 | -1
2018-02-15T09:00:00 | 33.51 | -33.51 | -1
2018-02-15T10:00:00 | 32.85 | -32.85 | -1
2018-02-15T11:00:00 | 32.78 | -32.78 | -1
2018-02-15T12:00:00 | 32.74 | -32.74 | -1
2018-02-15T13:00:00 | 32.98 | -32.98 | -1
2018-02-15T14:00:00 | 33.17 | -33.17 | -1
2018-02-15T15:00:00 | 33.41 | -33.41 | -1
2018-02-15T16:00:00 | 33.79 | -33.79 | -1
2018-02-15T17:00:00 | 35.18 | -35.18 | -1
2018-02-15T18:00:00 | 36.96 | -36.96 | -1
2018-02-15T19:00:00 | 35.14 | -35.14 | -1
2018-02-15T20:00:00 | 33.92 | -33.92 | -1
2018-02-15T21:00:00 | 33.89 | -33.89 | -1
2018-02-15T22:00:00 | 33.01 | -33.01 | -1
2018-02-15T23:00:00 | 32.15 | -32.15 | -1
2018-02-16T00:00:00 | 32.05 | -32.05 | -1
2018-02-16T01:00:00 | 31.86 | -31.86 | -1
2018-02-16T02:00:00 | 31.78 | -31.78 | -1
2018-02-16T03:00:00 | 31.51 | -31.51 | -1
2018-02-16T04:00:00 | 31.99 | -31.99 | -1
2018-02-16T05:00:00 | 33.02 | -33.02 | -1
2018-02-16T06:00:00 | 34.99 | -34.99 | -1
2018-02-16T07:00:00 | 37.93 | -37.93 | -1
2018-02-16T08:00:00 | 40.24 | -40.24 | -1
2018-02-16T09:00:00 | 40.08 | -40.08 | -1
2018-02-16T10:00:00 | 39.54 | -39.54 | -1
2018-02-16T11:00:00 | 37.93 | -37.93 | -1
2018-02-16T12:00:00 | 34.94 | -34.94 | -1
2018-02-16T13:00:00 | 34.8 | -34.8 | -1
2018-02-16T14:00:00 | 34.42 | -34.42 | -1
2018-02-16T15:00:00 | 34.94 | -34.94 | -1
2018-02-16T16:00:00 | 35.63 | -35.63 | -1
2018-02-16T17:00:00 | 43.15 | -43.15 | -1
2018-02-16T18:00:00 | 49.05 | -49.05 | -1
2018-02-16T19:00:00 | 39.39 | -39.39 | -1
2018-02-16T20:00:00 | 35.81 | -35.81 | -1
2018-02-16T21:00:00 | 34.92 | -34.92 | -1
2018-02-16T22:00:00 | 33.57 | -33.57 | -1
2018-02-16T23:00:00 | 32.96 | -32.96 | -1
2018-02-17T00:00:00 | 34.67 | -34.67 | -1
2018-02-17T01:00:00 | 33.97 | -33.97 | -1
2018-02-17T02:00:00 | 33.97 | -33.97 | -1
2018-02-17T03:00:00 | 33.61 | -33.61 | -1
2018-02-17T04:00:00 | 33.62 | -33.62 | -1
2018-02-17T05:00:00 | 33.86 | -33.86 | -1
2018-02-17T06:00:00 | 34.59 | -34.59 | -1
2018-02-17T07:00:00 | 35.49 | -35.49 | -1
2018-02-17T08:00:00 | 36.9 | -36.9 | -1
2018-02-17T09:00:00 | 40.66 | -40.66 | -1
2018-02-17T10:00:00 | 44.6 | -44.6 | -1
2018-02-17T11:00:00 | 42.4 | -42.4 | -1
2018-02-17T12:00:00 | 40.64 | -40.64 | -1
2018-02-17T13:00:00 | 38.01 | -38.01 | -1
2018-02-17T14:00:00 | 35.97 | -35.97 | -1
2018-02-17T15:00:00 | 35.93 | -35.93 | -1
2018-02-17T16:00:00 | 38.52 | -38.52 | -1
2018-02-17T17:00:00 | 44.99 | -44.99 | -1
2018-02-17T18:00:00 | 49.77 | -49.77 | -1
2018-02-17T19:00:00 | 47.31 | -47.31 | -1
2018-02-17T20:00:00 | 39.47 | -39.47 | -1
2018-02-17T21:00:00 | 37.69 | -37.69 | -1
2018-02-17T22:00:00 | 35.85 | -35.85 | -1
2018-02-17T23:00:00 | 34.88 | -34.88 | -1
2018-02-18T00:00:00 | 34.91 | -34.91 | -1
2018-02-18T01:00:00 | 34.82 | -34.82 | -1
2018-02-18T02:00:00 | 33.98 | -33.98 | -1
2018-02-18T03:00:00 | 33.89 | -33.89 | -1
2018-02-18T04:00:00 | 33.83 | -33.83 | -1
2018-02-18T05:00:00 | 33.99 | -33.99 | -1
2018-02-18T06:00:00 | 33.51 | -33.51 | -1
2018-02-18T07:00:00 | 33.56 | -33.56 | -1
2018-02-18T08:00:00 | 34.23 | -34.23 | -1
2018-02-18T09:00:00 | 35.42 | -35.42 | -1
2018-02-18T10:00:00 | 35.75 | -35.75 | -1
2018-02-18T11:00:00 | 35.97 | -35.97 | -1
2018-02-18T12:00:00 | 34.71 | -34.71 | -1
2018-02-18T13:00:00 | 35 | -35 | -1
2018-02-18T14:00:00 | 34.38 | -34.38 | -1
2018-02-18T15:00:00 | 34.94 | -34.94 | -1
2018-02-18T16:00:00 | 36.24 | -36.24 | -1
2018-02-18T17:00:00 | 41.35 | -41.35 | -1
2018-02-18T18:00:00 | 47.45 | -47.45 | -1
2018-02-18T19:00:00 | 44.04 | -44.04 | -1
2018-02-18T20:00:00 | 40 | -40 | -1
2018-02-18T21:00:00 | 36.96 | -36.96 | -1
2018-02-18T22:00:00 | 35.36 | -35.36 | -1
2018-02-18T23:00:00 | 33.77 | -33.77 | -1
2018-02-19T00:00:00 | 33.77 | -33.77 | -1
2018-02-19T01:00:00 | 33.56 | -33.56 | -1
2018-02-19T02:00:00 | 33.78 | -33.78 | -1
2018-02-19T03:00:00 | 33.94 | -33.94 | -1
2018-02-19T04:00:00 | 35.07 | -35.07 | -1
2018-02-19T05:00:00 | 37.65 | -37.65 | -1
2018-02-19T06:00:00 | 47.33 | -47.33 | -1
2018-02-19T07:00:00 | 57.95 | -57.95 | -1
2018-02-19T08:00:00 | 61.28 | -61.28 | -1
2018-02-19T09:00:00 | 61.63 | -61.63 | -1
2018-02-19T10:00:00 | 59.67 | -59.67 | -1
2018-02-19T11:00:00 | 58.11 | -58.11 | -1
2018-02-19T12:00:00 | 54.24 | -54.24 | -1
2018-02-19T13:00:00 | 52.67 | -52.67 | -1
2018-02-19T14:00:00 | 52.81 | -52.81 | -1
2018-02-19T15:00:00 | 47.14 | -47.14 | -1
2018-02-19T16:00:00 | 49.75 | -49.75 | -1
2018-02-19T17:00:00 | 59.92 | -59.92 | -1
2018-02-19T18:00:00 | 67.84 | -67.84 | -1
2018-02-19T19:00:00 | 54.39 | -54.39 | -1
2018-02-19T20:00:00 | 43.3 | -43.3 | -1
2018-02-19T21:00:00 | 42 | -42 | -1
2018-02-19T22:00:00 | 38.12 | -38.12 | -1
2018-02-19T23:00:00 | 35.77 | -35.77 | -1
2018-02-20T00:00:00 | 37.27 | -37.27 | -1
2018-02-20T01:00:00 | 36.43 | -36.43 | -1
2018-02-20T02:00:00 | 36.06 | -36.06 | -1
2018-02-20T03:00:00 | 35.65 | -35.65 | -1
2018-02-20T04:00:00 | 36.95 | -36.95 | -1
2018-02-20T05:00:00 | 40.69 | -40.69 | -1
2018-02-20T06:00:00 | 47.19 | -47.19 | -1
2018-02-20T07:00:00 | 60.05 | -60.05 | -1
2018-02-20T08:00:00 | 61.92 | -61.92 | -1
2018-02-20T09:00:00 | 61.85 | -61.85 | -1
2018-02-20T10:00:00 | 59.89 | -59.89 | -1
2018-02-20T11:00:00 | 56.1 | -56.1 | -1
2018-02-20T12:00:00 | 53.38 | -53.38 | -1
2018-02-20T13:00:00 | 51.67 | -51.67 | -1
2018-02-20T14:00:00 | 50.7 | -50.7 | -1
2018-02-20T15:00:00 | 49.87 | -49.87 | -1
2018-02-20T16:00:00 | 50.25 | -50.25 | -1
2018-02-20T17:00:00 | 53.51 | -53.51 | -1
2018-02-20T18:00:00 | 60.48 | -60.48 | -1
2018-02-20T19:00:00 | 59.62 | -59.62 | -1
2018-02-20T20:00:00 | 46.93 | -46.93 | -1
2018-02-20T21:00:00 | 42.89 | -42.89 | -1
2018-02-20T22:00:00 | 40.84 | -40.84 | -1
2018-02-20T23:00:00 | 37.41 | -37.41 | -1
2018-02-21T00:00:00 | 37.46 | -37.46 | -1
2018-02-21T01:00:00 | 37.05 | -37.05 | -1
2018-02-21T02:00:00 | 36.78 | -36.78 | -1
2018-02-21T03:00:00 | 36.64 | -36.64 | -1
2018-02-21T04:00:00 | 37.33 | -37.33 | -1
2018-02-21T05:00:00 | 39.06 | -39.06 | -1
2018-02-21T06:00:00 | 45.65 | -45.65 | -1
2018-02-21T07:00:00 | 59.13 | -59.13 | -1
2018-02-21T08:00:00 | 62.18 | -62.18 | -1
2018-02-21T09:00:00 | 61.98 | -61.98 | -1
2018-02-21T10:00:00 | 56.87 | -56.87 | -1
2018-02-21T11:00:00 | 49.71 | -49.71 | -1
2018-02-21T12:00:00 | 45.85 | -45.85 | -1
2018-02-21T13:00:00 | 45.11 | -45.11 | -1
2018-02-21T14:00:00 | 44.58 | -44.58 | -1
2018-02-21T15:00:00 | 44.97 | -44.97 | -1
2018-02-21T16:00:00 | 47.41 | -47.41 | -1
2018-02-21T17:00:00 | 55.43 | -55.43 | -1
2018-02-21T18:00:00 | 58.93 | -58.93 | -1
2018-02-21T19:00:00 | 55.24 | -55.24 | -1
2018-02-21T20:00:00 | 48.13 | -48.13 | -1
2018-02-21T21:00:00 | 43.97 | -43.97 | -1
2018-02-21T22:00:00 | 39.89 | -39.89 | -1
2018-02-21T23:00:00 | 37.28 | -37.28 | -1
2018-02-22T00:00:00 | 39.17 | -39.17 | -1
2018-02-22T01:00:00 | 38.31 | -38.31 | -1
2018-02-22T02:00:00 | 37.95 | -37.95 | -1
2018-02-22T03:00:00 | 38.04 | -38.04 | -1
2018-02-22T04:00:00 | 39.05 | -39.05 | -1
2018-02-22T05:00:00 | 42.02 | -42.02 | -1
2018-02-22T06:00:00 | 49.93 | -49.93 | -1
2018-02-22T07:00:00 | 59.19 | -59.19 | -1
2018-02-22T08:00:00 | 67.97 | -67.97 | -1
2018-02-22T09:00:00 | 62.57 | -62.57 | -1
2018-02-22T10:00:00 | 57.91 | -57.91 | -1
2018-02-22T11:00:00 | 49.41 | -49.41 | -1
2018-02-22T12:00:00 | 45.92 | -45.92 | -1
2018-02-22T13:00:00 | 45.1 | -45.1 | -1
2018-02-22T14:00:00 | 45.2 | -45.2 | -1
2018-02-22T15:00:00 | 45.69 | -45.69 | -1
2018-02-22T16:00:00 | 49.8 | -49.8 | -1
2018-02-22T17:00:00 | 57.73 | -57.73 | -1
2018-02-22T18:00:00 | 59.98 | -59.98 | -1
2018-02-22T19:00:00 | 55.8 | -55.8 | -1
2018-02-22T20:00:00 | 45.83 | -45.83 | -1
2018-02-22T21:00:00 | 44.44 | -44.44 | -1
2018-02-22T22:00:00 | 42.44 | -42.44 | -1
2018-02-22T23:00:00 | 38.2 | -38.2 | -1
2018-02-23T00:00:00 | 38.58 | -38.58 | -1
2018-02-23T01:00:00 | 37.53 | -37.53 | -1
2018-02-23T02:00:00 | 37.24 | -37.24 | -1
2018-02-23T03:00:00 | 37.13 | -37.13 | -1
2018-02-23T04:00:00 | 37.54 | -37.54 | -1
2018-02-23T05:00:00 | 39.85 | -39.85 | -1
2018-02-23T06:00:00 | 49.55 | -49.55 | -1
2018-02-23T07:00:00 | 61.62 | -61.62 | -1
2018-02-23T08:00:00 | 63.03 | -63.03 | -1
2018-02-23T09:00:00 | 55.5 | -55.5 | -1
2018-02-23T10:00:00 | 54.1 | -54.1 | -1
2018-02-23T11:00:00 | 46.35 | -46.35 | -1
2018-02-23T12:00:00 | 42.77 | -42.77 | -1
2018-02-23T13:00:00 | 40.29 | -40.29 | -1
2018-02-23T14:00:00 | 39.44 | -39.44 | -1
2018-02-23T15:00:00 | 39.74 | -39.74 | -1
2018-02-23T16:00:00 | 44.33 | -44.33 | -1
2018-02-23T17:00:00 | 50.48 | -50.48 | -1
2018-02-23T18:00:00 | 53.97 | -53.97 | -1
2018-02-23T19:00:00 | 48.93 | -48.93 | -1
2018-02-23T20:00:00 | 41.81 | -41.81 | -1
2018-02-23T21:00:00 | 38.71 | -38.71 | -1
2018-02-23T22:00:00 | 37.8 | -37.8 | -1
2018-02-23T23:00:00 | 36.04 | -36.04 | -1
2018-02-24T00:00:00 | 37.08 | -37.08 | -1
2018-02-24T01:00:00 | 34.96 | -34.96 | -1
2018-02-24T02:00:00 | 33.08 | -33.08 | -1
2018-02-24T03:00:00 | 31.61 | -31.61 | -1
2018-02-24T04:00:00 | 31.22 | -31.22 | -1
2018-02-24T05:00:00 | 29.09 | -29.09 | -1
2018-02-24T06:00:00 | 32.98 | -32.98 | -1
2018-02-24T07:00:00 | 37.05 | -37.05 | -1
2018-02-24T08:00:00 | 33.05 | -33.05 | -1
2018-02-24T09:00:00 | 31.12 | -31.12 | -1
2018-02-24T10:00:00 | 28.1 | -28.1 | -1
2018-02-24T11:00:00 | 28.16 | -28.16 | -1
2018-02-24T12:00:00 | 28.18 | -28.18 | -1
2018-02-24T13:00:00 | 25.45 | -25.45 | -1
2018-02-24T14:00:00 | 25.45 | -25.45 | -1
2018-02-24T15:00:00 | 30.17 | -30.17 | -1
2018-02-24T16:00:00 | 33.55 | -33.55 | -1
2018-02-24T17:00:00 | 40.84 | -40.84 | -1
2018-02-24T18:00:00 | 43.31 | -43.31 | -1
2018-02-24T19:00:00 | 40.78 | -40.78 | -1
2018-02-24T20:00:00 | 38.86 | -38.86 | -1
2018-02-24T21:00:00 | 37.84 | -37.84 | -1
2018-02-24T22:00:00 | 36.35 | -36.35 | -1
2018-02-24T23:00:00 | 33.51 | -33.51 | -1
2018-02-25T00:00:00 | 37.66 | -37.66 | -1
2018-02-25T01:00:00 | 37.51 | -37.51 | -1
2018-02-25T02:00:00 | 37.21 | -37.21 | -1
2018-02-25T03:00:00 | 36.87 | -36.87 | -1
2018-02-25T04:00:00 | 36.78 | -36.78 | -1
2018-02-25T05:00:00 | 37.19 | -37.19 | -1
2018-02-25T06:00:00 | 37.63 | -37.63 | -1
2018-02-25T07:00:00 | 38.11 | -38.11 | -1
2018-02-25T08:00:00 | 38.43 | -38.43 | -1
2018-02-25T09:00:00 | 39.13 | -39.13 | -1
2018-02-25T10:00:00 | 39.33 | -39.33 | -1
2018-02-25T11:00:00 | 38.93 | -38.93 | -1
2018-02-25T12:00:00 | 36.93 | -36.93 | -1
2018-02-25T13:00:00 | 33.42 | -33.42 | -1
2018-02-25T14:00:00 | 30.06 | -30.06 | -1
2018-02-25T15:00:00 | 30.09 | -30.09 | -1
2018-02-25T16:00:00 | 34.72 | -34.72 | -1
2018-02-25T17:00:00 | 42.06 | -42.06 | -1
2018-02-25T18:00:00 | 45.96 | -45.96 | -1
2018-02-25T19:00:00 | 43.59 | -43.59 | -1
2018-02-25T20:00:00 | 39.94 | -39.94 | -1
2018-02-25T21:00:00 | 38.07 | -38.07 | -1
2018-02-25T22:00:00 | 37.84 | -37.84 | -1
2018-02-25T23:00:00 | 36.51 | -36.51 | -1
2018-02-26T00:00:00 | 31.64 | -31.64 | -1
2018-02-26T01:00:00 | 36.04 | -36.04 | -1
2018-02-26T02:00:00 | 35.44 | -35.44 | -1
2018-02-26T03:00:00 | 34.97 | -34.97 | -1
2018-02-26T04:00:00 | 31.84 | -31.84 | -1
2018-02-26T05:00:00 | 37.59 | -37.59 | -1
2018-02-26T06:00:00 | 47.98 | -47.98 | -1
2018-02-26T07:00:00 | 69.33 | -69.33 | -1
2018-02-26T08:00:00 | 63 | -63 | -1
2018-02-26T09:00:00 | 48.44 | -48.44 | -1
2018-02-26T10:00:00 | 42.7 | -42.7 | -1
2018-02-26T11:00:00 | 41.94 | -41.94 | -1
2018-02-26T12:00:00 | 41.71 | -41.71 | -1
2018-02-26T13:00:00 | 41.21 | -41.21 | -1
2018-02-26T14:00:00 | 41.25 | -41.25 | -1
2018-02-26T15:00:00 | 42.23 | -42.23 | -1
2018-02-26T16:00:00 | 45 | -45 | -1
2018-02-26T17:00:00 | 52.95 | -52.95 | -1
2018-02-26T18:00:00 | 73.73 | -73.73 | -1
2018-02-26T19:00:00 | 57.65 | -57.65 | -1
2018-02-26T20:00:00 | 46.81 | -46.81 | -1
2018-02-26T21:00:00 | 43.1 | -43.1 | -1
2018-02-26T22:00:00 | 40 | -40 | -1
2018-02-26T23:00:00 | 38.93 | -38.93 | -1
2018-02-27T00:00:00 | 39.75 | -39.75 | -1
2018-02-27T01:00:00 | 38.28 | -38.28 | -1
2018-02-27T02:00:00 | 37.66 | -37.66 | -1
2018-02-27T03:00:00 | 37.69 | -37.69 | -1
2018-02-27T04:00:00 | 38.7 | -38.7 | -1
2018-02-27T05:00:00 | 40.81 | -40.81 | -1
2018-02-27T06:00:00 | 43.09 | -43.09 | -1
2018-02-27T07:00:00 | 56.16 | -56.16 | -1
2018-02-27T08:00:00 | 42.01 | -42.01 | -1
2018-02-27T09:00:00 | 41.98 | -41.98 | -1
2018-02-27T10:00:00 | 41.97 | -41.97 | -1
2018-02-27T11:00:00 | 41.2 | -41.2 | -1
2018-02-27T12:00:00 | 40.6 | -40.6 | -1
2018-02-27T13:00:00 | 40.45 | -40.45 | -1
2018-02-27T14:00:00 | 40.09 | -40.09 | -1
2018-02-27T15:00:00 | 39.93 | -39.93 | -1
2018-02-27T16:00:00 | 39.94 | -39.94 | -1
2018-02-27T17:00:00 | 41.39 | -41.39 | -1
2018-02-27T18:00:00 | 41.95 | -41.95 | -1
2018-02-27T19:00:00 | 41.22 | -41.22 | -1
2018-02-27T20:00:00 | 41.14 | -41.14 | -1
2018-02-27T21:00:00 | 40.61 | -40.61 | -1
2018-02-27T22:00:00 | 38.03 | -38.03 | -1
2018-02-27T23:00:00 | 35.44 | -35.44 | -1
2018-02-28T00:00:00 | 32.09 | -32.09 | -1
2018-02-28T01:00:00 | 32.08 | -32.08 | -1
2018-02-28T02:00:00 | 32.1 | -32.1 | -1
2018-02-28T03:00:00 | 36.91 | -36.91 | -1
2018-02-28T04:00:00 | 35.51 | -35.51 | -1
2018-02-28T05:00:00 | 36.99 | -36.99 | -1
2018-02-28T06:00:00 | 44.98 | -44.98 | -1
2018-02-28T07:00:00 | 57.18 | -57.18 | -1
2018-02-28T08:00:00 | 47.35 | -47.35 | -1
2018-02-28T09:00:00 | 44.95 | -44.95 | -1
2018-02-28T10:00:00 | 32.65 | -32.65 | -1
2018-02-28T11:00:00 | 31.37 | -31.37 | -1
2018-02-28T12:00:00 | 32.84 | -32.84 | -1
2018-02-28T13:00:00 | 32.06 | -32.06 | -1
2018-02-28T14:00:00 | 32.51 | -32.51 | -1
2018-02-28T15:00:00 | 32.01 | -32.01 | -1
2018-02-28T16:00:00 | 35.1 | -35.1 | -1
2018-02-28T17:00:00 | 42.99 | -42.99 | -1
2018-02-28T18:00:00 | 42.9 | -42.9 | -1
2018-02-28T19:00:00 | 41.8 | -41.8 | -1
2018-02-28T20:00:00 | 38.9 | -38.9 | -1
2018-02-28T21:00:00 | 32.07 | -32.07 | -1
2018-02-28T22:00:00 | 32.06 | -32.06 | -1
2018-02-28T23:00:00 | 31.25 | -31.25 | -1
2018-03-01T00:00:00 | 29.09 | -29.09 | -1
2018-03-01T01:00:00 | 30.01 | -30.01 | -1
2018-03-01T02:00:00 | 28.5 | -28.5 | -1
2018-03-01T03:00:00 | 28.99 | -28.99 | -1
2018-03-01T04:00:00 | 30.53 | -30.53 | -1
2018-03-01T05:00:00 | 30.53 | -30.53 | -1
2018-03-01T06:00:00 | 31.8 | -31.8 | -1
2018-03-01T07:00:00 | 39.87 | -39.87 | -1
2018-03-01T08:00:00 | 42.04 | -42.04 | -1
2018-03-01T09:00:00 | 40.7 | -40.7 | -1
2018-03-01T10:00:00 | 39.78 | -39.78 | -1
2018-03-01T11:00:00 | 28.23 | -28.23 | -1
2018-03-01T12:00:00 | 22.82 | -22.82 | -1
2018-03-01T13:00:00 | 26.41 | -26.41 | -1
2018-03-01T14:00:00 | 26.58 | -26.58 | -1
2018-03-01T15:00:00 | 39.76 | -39.76 | -1
2018-03-01T16:00:00 | 39.8 | -39.8 | -1
2018-03-01T17:00:00 | 34.29 | -34.29 | -1
2018-03-01T18:00:00 | 41.49 | -41.49 | -1
2018-03-01T19:00:00 | 41.37 | -41.37 | -1
2018-03-01T20:00:00 | 35.58 | -35.58 | -1
2018-03-01T21:00:00 | 30.64 | -30.64 | -1
2018-03-01T22:00:00 | 30.74 | -30.74 | -1
2018-03-01T23:00:00 | 30.55 | -30.55 | -1
2018-03-02T00:00:00 | 28.98 | -28.98 | -1
2018-03-02T01:00:00 | 30.32 | -30.32 | -1
2018-03-02T02:00:00 | 30.51 | -30.51 | -1
2018-03-02T03:00:00 | 30.54 | -30.54 | -1
2018-03-02T04:00:00 | 30 | -30 | -1
2018-03-02T05:00:00 | 32.54 | -32.54 | -1
2018-03-02T06:00:00 | 42.98 | -42.98 | -1
2018-03-02T07:00:00 | 45.94 | -45.94 | -1
2018-03-02T08:00:00 | 46 | -46 | -1
2018-03-02T09:00:00 | 42.98 | -42.98 | -1
2018-03-02T10:00:00 | 32.71 | -32.71 | -1
2018-03-02T11:00:00 | 31 | -31 | -1
2018-03-02T12:00:00 | 31.07 | -31.07 | -1
2018-03-02T13:00:00 | 33.04 | -33.04 | -1
2018-03-02T14:00:00 | 35.01 | -35.01 | -1
2018-03-02T15:00:00 | 37.88 | -37.88 | -1
2018-03-02T16:00:00 | 42.93 | -42.93 | -1
2018-03-02T17:00:00 | 51.75 | -51.75 | -1
2018-03-02T18:00:00 | 75.95 | -75.95 | -1
2018-03-02T19:00:00 | 63.76 | -63.76 | -1
2018-03-02T20:00:00 | 47.95 | -47.95 | -1
2018-03-02T21:00:00 | 43.76 | -43.76 | -1
2018-03-02T22:00:00 | 41.69 | -41.69 | -1
2018-03-02T23:00:00 | 39.76 | -39.76 | -1
2018-03-03T00:00:00 | 33.09 | -33.09 | -1
2018-03-03T01:00:00 | 36.49 | -36.49 | -1
2018-03-03T02:00:00 | 34.94 | -34.94 | -1
2018-03-03T03:00:00 | 34.23 | -34.23 | -1
2018-03-03T04:00:00 | 34.48 | -34.48 | -1
2018-03-03T05:00:00 | 34.1 | -34.1 | -1
2018-03-03T06:00:00 | 39.22 | -39.22 | -1
2018-03-03T07:00:00 | 40.16 | -40.16 | -1
2018-03-03T08:00:00 | 41.67 | -41.67 | -1
2018-03-03T09:00:00 | 39.34 | -39.34 | -1
2018-03-03T10:00:00 | 40.65 | -40.65 | -1
2018-03-03T11:00:00 | 40.6 | -40.6 | -1
2018-03-03T12:00:00 | 40.55 | -40.55 | -1
2018-03-03T13:00:00 | 33.44 | -33.44 | -1
2018-03-03T14:00:00 | 39.25 | -39.25 | -1
2018-03-03T15:00:00 | 39.08 | -39.08 | -1
2018-03-03T16:00:00 | 40 | -40 | -1
2018-03-03T17:00:00 | 43.25 | -43.25 | -1
2018-03-03T18:00:00 | 48.2 | -48.2 | -1
2018-03-03T19:00:00 | 45.11 | -45.11 | -1
2018-03-03T20:00:00 | 41 | -41 | -1
2018-03-03T21:00:00 | 39.09 | -39.09 | -1
2018-03-03T22:00:00 | 35.88 | -35.88 | -1
2018-03-03T23:00:00 | 30.24 | -30.24 | -1
2018-03-04T00:00:00 | 30.08 | -30.08 | -1
2018-03-04T01:00:00 | 30.87 | -30.87 | -1
2018-03-04T02:00:00 | 31.7 | -31.7 | -1
2018-03-04T03:00:00 | 32.94 | -32.94 | -1
2018-03-04T04:00:00 | 30.28 | -30.28 | -1
2018-03-04T05:00:00 | 30.24 | -30.24 | -1
2018-03-04T06:00:00 | 30.06 | -30.06 | -1
2018-03-04T07:00:00 | 35.56 | -35.56 | -1
2018-03-04T08:00:00 | 40.3 | -40.3 | -1
2018-03-04T09:00:00 | 35.22 | -35.22 | -1
2018-03-04T10:00:00 | 34.39 | -34.39 | -1
2018-03-04T11:00:00 | 32.57 | -32.57 | -1
2018-03-04T12:00:00 | 30.08 | -30.08 | -1
2018-03-04T13:00:00 | 29.26 | -29.26 | -1
2018-03-04T14:00:00 | 29.12 | -29.12 | -1
2018-03-04T15:00:00 | 30.39 | -30.39 | -1
2018-03-04T16:00:00 | 34.06 | -34.06 | -1
2018-03-04T17:00:00 | 33.08 | -33.08 | -1
2018-03-04T18:00:00 | 40.34 | -40.34 | -1
2018-03-04T19:00:00 | 35.74 | -35.74 | -1
2018-03-04T20:00:00 | 30.35 | -30.35 | -1
2018-03-04T21:00:00 | 30.36 | -30.36 | -1
2018-03-04T22:00:00 | 30.07 | -30.07 | -1
2018-03-04T23:00:00 | 25.7 | -25.7 | -1
2018-03-05T00:00:00 | 24.74 | -24.74 | -1
2018-03-05T01:00:00 | 20.92 | -20.92 | -1
2018-03-05T02:00:00 | 16.31 | -16.31 | -1
2018-03-05T03:00:00 | 16.61 | -16.61 | -1
2018-03-05T04:00:00 | 27.08 | -27.08 | -1
2018-03-05T05:00:00 | 31.73 | -31.73 | -1
2018-03-05T06:00:00 | 45.92 | -45.92 | -1
2018-03-05T07:00:00 | 53.94 | -53.94 | -1
2018-03-05T08:00:00 | 64.06 | -64.06 | -1
2018-03-05T09:00:00 | 62.63 | -62.63 | -1
2018-03-05T10:00:00 | 56.02 | -56.02 | -1
2018-03-05T11:00:00 | 54.98 | -54.98 | -1
2018-03-05T12:00:00 | 49.02 | -49.02 | -1
2018-03-05T13:00:00 | 48.11 | -48.11 | -1
2018-03-05T14:00:00 | 53.43 | -53.43 | -1
2018-03-05T15:00:00 | 53.78 | -53.78 | -1
2018-03-05T16:00:00 | 54.16 | -54.16 | -1
2018-03-05T17:00:00 | 69.67 | -69.67 | -1
2018-03-05T18:00:00 | 83.16 | -83.16 | -1
2018-03-05T19:00:00 | 81.61 | -81.61 | -1
2018-03-05T20:00:00 | 59.59 | -59.59 | -1
2018-03-05T21:00:00 | 49.8 | -49.8 | -1
2018-03-05T22:00:00 | 43.69 | -43.69 | -1
2018-03-05T23:00:00 | 40.4 | -40.4 | -1
2018-03-06T00:00:00 | 38.96 | -38.96 | -1
2018-03-06T01:00:00 | 37.96 | -37.96 | -1
2018-03-06T02:00:00 | 37.39 | -37.39 | -1
2018-03-06T03:00:00 | 36.61 | -36.61 | -1
2018-03-06T04:00:00 | 37.35 | -37.35 | -1
2018-03-06T05:00:00 | 38.76 | -38.76 | -1
2018-03-06T06:00:00 | 46.5 | -46.5 | -1
2018-03-06T07:00:00 | 58.26 | -58.26 | -1
2018-03-06T08:00:00 | 65.19 | -65.19 | -1
2018-03-06T09:00:00 | 65.02 | -65.02 | -1
2018-03-06T10:00:00 | 63.28 | -63.28 | -1
2018-03-06T11:00:00 | 55.03 | -55.03 | -1
2018-03-06T12:00:00 | 52.39 | -52.39 | -1
2018-03-06T13:00:00 | 50.07 | -50.07 | -1
2018-03-06T14:00:00 | 48.98 | -48.98 | -1
2018-03-06T15:00:00 | 48.76 | -48.76 | -1
2018-03-06T16:00:00 | 48.24 | -48.24 | -1
2018-03-06T17:00:00 | 53.99 | -53.99 | -1
2018-03-06T18:00:00 | 59.24 | -59.24 | -1
2018-03-06T19:00:00 | 55.21 | -55.21 | -1
2018-03-06T20:00:00 | 45.99 | -45.99 | -1
2018-03-06T21:00:00 | 43.04 | -43.04 | -1
2018-03-06T22:00:00 | 40.58 | -40.58 | -1
2018-03-06T23:00:00 | 38.6 | -38.6 | -1
2018-03-07T00:00:00 | 38.13 | -38.13 | -1
2018-03-07T01:00:00 | 37.66 | -37.66 | -1
2018-03-07T02:00:00 | 37.1 | -37.1 | -1
2018-03-07T03:00:00 | 36.91 | -36.91 | -1
2018-03-07T04:00:00 | 37.54 | -37.54 | -1
2018-03-07T05:00:00 | 39.88 | -39.88 | -1
2018-03-07T06:00:00 | 45.2 | -45.2 | -1
2018-03-07T07:00:00 | 54.51 | -54.51 | -1
2018-03-07T08:00:00 | 60.3 | -60.3 | -1
2018-03-07T09:00:00 | 58.56 | -58.56 | -1
2018-03-07T10:00:00 | 55.18 | -55.18 | -1
2018-03-07T11:00:00 | 54.78 | -54.78 | -1
2018-03-07T12:00:00 | 50.27 | -50.27 | -1
2018-03-07T13:00:00 | 47.82 | -47.82 | -1
2018-03-07T14:00:00 | 46.51 | -46.51 | -1
2018-03-07T15:00:00 | 46.75 | -46.75 | -1
2018-03-07T16:00:00 | 47.72 | -47.72 | -1
2018-03-07T17:00:00 | 53.7 | -53.7 | -1
2018-03-07T18:00:00 | 60.95 | -60.95 | -1
2018-03-07T19:00:00 | 56.9 | -56.9 | -1
2018-03-07T20:00:00 | 46.04 | -46.04 | -1
2018-03-07T21:00:00 | 42.26 | -42.26 | -1
2018-03-07T22:00:00 | 40.48 | -40.48 | -1
2018-03-07T23:00:00 | 36.6 | -36.6 | -1
2018-03-08T00:00:00 | 37.37 | -37.37 | -1
2018-03-08T01:00:00 | 35.03 | -35.03 | -1
2018-03-08T02:00:00 | 35.73 | -35.73 | -1
2018-03-08T03:00:00 | 35.63 | -35.63 | -1
2018-03-08T04:00:00 | 36.09 | -36.09 | -1
2018-03-08T05:00:00 | 35.64 | -35.64 | -1
2018-03-08T06:00:00 | 41.47 | -41.47 | -1
2018-03-08T07:00:00 | 46.2 | -46.2 | -1
2018-03-08T08:00:00 | 46.96 | -46.96 | -1
2018-03-08T09:00:00 | 44.91 | -44.91 | -1
2018-03-08T10:00:00 | 42.4 | -42.4 | -1
2018-03-08T11:00:00 | 41.51 | -41.51 | -1
2018-03-08T12:00:00 | 40.46 | -40.46 | -1
2018-03-08T13:00:00 | 40.34 | -40.34 | -1
2018-03-08T14:00:00 | 39.51 | -39.51 | -1
2018-03-08T15:00:00 | 39.47 | -39.47 | -1
2018-03-08T16:00:00 | 40.51 | -40.51 | -1
2018-03-08T17:00:00 | 42.99 | -42.99 | -1
2018-03-08T18:00:00 | 47.66 | -47.66 | -1
2018-03-08T19:00:00 | 45.3 | -45.3 | -1
2018-03-08T20:00:00 | 37.71 | -37.71 | -1
2018-03-08T21:00:00 | 37.73 | -37.73 | -1
2018-03-08T22:00:00 | 36.52 | -36.52 | -1
2018-03-08T23:00:00 | 35.57 | -35.57 | -1
2018-03-09T00:00:00 | 35.77 | -35.77 | -1
2018-03-09T01:00:00 | 35.33 | -35.33 | -1
2018-03-09T02:00:00 | 34.99 | -34.99 | -1
2018-03-09T03:00:00 | 34.99 | -34.99 | -1
2018-03-09T04:00:00 | 35.55 | -35.55 | -1
2018-03-09T05:00:00 | 36.4 | -36.4 | -1
2018-03-09T06:00:00 | 38.14 | -38.14 | -1
2018-03-09T07:00:00 | 41.98 | -41.98 | -1
2018-03-09T08:00:00 | 43.93 | -43.93 | -1
2018-03-09T09:00:00 | 41.94 | -41.94 | -1
2018-03-09T10:00:00 | 40.69 | -40.69 | -1
2018-03-09T11:00:00 | 39.81 | -39.81 | -1
2018-03-09T12:00:00 | 38.51 | -38.51 | -1
2018-03-09T13:00:00 | 39.72 | -39.72 | -1
2018-03-09T14:00:00 | 40.38 | -40.38 | -1
2018-03-09T15:00:00 | 40.84 | -40.84 | -1
2018-03-09T16:00:00 | 41.56 | -41.56 | -1
2018-03-09T17:00:00 | 45.03 | -45.03 | -1
2018-03-09T18:00:00 | 54.01 | -54.01 | -1
2018-03-09T19:00:00 | 46.22 | -46.22 | -1
2018-03-09T20:00:00 | 42.19 | -42.19 | -1
2018-03-09T21:00:00 | 41.42 | -41.42 | -1
2018-03-09T22:00:00 | 39.76 | -39.76 | -1
2018-03-09T23:00:00 | 37.9 | -37.9 | -1
2018-03-10T00:00:00 | 33.1 | -33.1 | -1
2018-03-10T01:00:00 | 31.29 | -31.29 | -1
2018-03-10T02:00:00 | 30.85 | -30.85 | -1
2018-03-10T03:00:00 | 36.04 | -36.04 | -1
2018-03-10T04:00:00 | 36.27 | -36.27 | -1
2018-03-10T05:00:00 | 36.51 | -36.51 | -1
2018-03-10T06:00:00 | 36.72 | -36.72 | -1
2018-03-10T07:00:00 | 37.25 | -37.25 | -1
2018-03-10T08:00:00 | 37.56 | -37.56 | -1
2018-03-10T09:00:00 | 37.89 | -37.89 | -1
2018-03-10T10:00:00 | 37.66 | -37.66 | -1
2018-03-10T11:00:00 | 37.39 | -37.39 | -1
2018-03-10T12:00:00 | 36.6 | -36.6 | -1
2018-03-10T13:00:00 | 35.64 | -35.64 | -1
2018-03-10T14:00:00 | 34.01 | -34.01 | -1
2018-03-10T15:00:00 | 34.03 | -34.03 | -1
2018-03-10T16:00:00 | 36.4 | -36.4 | -1
2018-03-10T17:00:00 | 38.67 | -38.67 | -1
2018-03-10T18:00:00 | 41.3 | -41.3 | -1
2018-03-10T19:00:00 | 41.28 | -41.28 | -1
2018-03-10T20:00:00 | 39.7 | -39.7 | -1
2018-03-10T21:00:00 | 35.44 | -35.44 | -1
2018-03-10T22:00:00 | 34.5 | -34.5 | -1
2018-03-10T23:00:00 | 35.19 | -35.19 | -1
2018-03-11T00:00:00 | 32.26 | -32.26 | -1
2018-03-11T01:00:00 | 27.14 | -27.14 | -1
2018-03-11T02:00:00 | 25.65 | -25.65 | -1
2018-03-11T03:00:00 | 26.2 | -26.2 | -1
2018-03-11T04:00:00 | 25.06 | -25.06 | -1
2018-03-11T05:00:00 | 24.92 | -24.92 | -1
2018-03-11T06:00:00 | 25.81 | -25.81 | -1
2018-03-11T07:00:00 | 27.61 | -27.61 | -1
2018-03-11T08:00:00 | 29.31 | -29.31 | -1
2018-03-11T09:00:00 | 30.15 | -30.15 | -1
2018-03-11T10:00:00 | 28.97 | -28.97 | -1
2018-03-11T11:00:00 | 27.1 | -27.1 | -1
2018-03-11T12:00:00 | 27.6 | -27.6 | -1
2018-03-11T13:00:00 | 28.91 | -28.91 | -1
2018-03-11T14:00:00 | 29.63 | -29.63 | -1
2018-03-11T15:00:00 | 35.5 | -35.5 | -1
2018-03-11T16:00:00 | 36.02 | -36.02 | -1
2018-03-11T17:00:00 | 37.02 | -37.02 | -1
2018-03-11T18:00:00 | 37.49 | -37.49 | -1
2018-03-11T19:00:00 | 38.06 | -38.06 | -1
2018-03-11T20:00:00 | 34.02 | -34.02 | -1
2018-03-11T21:00:00 | 30.62 | -30.62 | -1
2018-03-11T22:00:00 | 32.59 | -32.59 | -1
2018-03-11T23:00:00 | 31.01 | -31.01 | -1
2018-03-12T00:00:00 | 32.1 | -32.1 | -1
2018-03-12T01:00:00 | 31.45 | -31.45 | -1
2018-03-12T02:00:00 | 30.67 | -30.67 | -1
2018-03-12T03:00:00 | 28.92 | -28.92 | -1
2018-03-12T04:00:00 | 31.93 | -31.93 | -1
2018-03-12T05:00:00 | 34.14 | -34.14 | -1
2018-03-12T06:00:00 | 45.65 | -45.65 | -1
2018-03-12T07:00:00 | 50.58 | -50.58 | -1
2018-03-12T08:00:00 | 50.48 | -50.48 | -1
2018-03-12T09:00:00 | 49.99 | -49.99 | -1
2018-03-12T10:00:00 | 47.91 | -47.91 | -1
2018-03-12T11:00:00 | 46.23 | -46.23 | -1
2018-03-12T12:00:00 | 45 | -45 | -1
2018-03-12T13:00:00 | 42.48 | -42.48 | -1
2018-03-12T14:00:00 | 41.65 | -41.65 | -1
2018-03-12T15:00:00 | 41.67 | -41.67 | -1
2018-03-12T16:00:00 | 42.49 | -42.49 | -1
2018-03-12T17:00:00 | 46.96 | -46.96 | -1
2018-03-12T18:00:00 | 50.24 | -50.24 | -1
2018-03-12T19:00:00 | 49.94 | -49.94 | -1
2018-03-12T20:00:00 | 42.47 | -42.47 | -1
2018-03-12T21:00:00 | 39.49 | -39.49 | -1
2018-03-12T22:00:00 | 37.6 | -37.6 | -1
2018-03-12T23:00:00 | 36.58 | -36.58 | -1
2018-03-13T00:00:00 | 37.35 | -37.35 | -1
2018-03-13T01:00:00 | 36.94 | -36.94 | -1
2018-03-13T02:00:00 | 35.97 | -35.97 | -1
2018-03-13T03:00:00 | 35.62 | -35.62 | -1
2018-03-13T04:00:00 | 36.79 | -36.79 | -1
2018-03-13T05:00:00 | 34.54 | -34.54 | -1
2018-03-13T06:00:00 | 40.6 | -40.6 | -1
2018-03-13T07:00:00 | 46.46 | -46.46 | -1
2018-03-13T08:00:00 | 46.37 | -46.37 | -1
2018-03-13T09:00:00 | 42.5 | -42.5 | -1
2018-03-13T10:00:00 | 40.81 | -40.81 | -1
2018-03-13T11:00:00 | 40.83 | -40.83 | -1
2018-03-13T12:00:00 | 41.96 | -41.96 | -1
2018-03-13T13:00:00 | 40.92 | -40.92 | -1
2018-03-13T14:00:00 | 40.91 | -40.91 | -1
2018-03-13T15:00:00 | 42.36 | -42.36 | -1
2018-03-13T16:00:00 | 41.85 | -41.85 | -1
2018-03-13T17:00:00 | 46.04 | -46.04 | -1
2018-03-13T18:00:00 | 50.92 | -50.92 | -1
2018-03-13T19:00:00 | 50.19 | -50.19 | -1
2018-03-13T20:00:00 | 43.91 | -43.91 | -1
2018-03-13T21:00:00 | 42 | -42 | -1
2018-03-13T22:00:00 | 40.76 | -40.76 | -1
2018-03-13T23:00:00 | 36.36 | -36.36 | -1
2018-03-14T00:00:00 | 33.88 | -33.88 | -1
2018-03-14T01:00:00 | 36.08 | -36.08 | -1
2018-03-14T02:00:00 | 36.06 | -36.06 | -1
2018-03-14T03:00:00 | 36.1 | -36.1 | -1
2018-03-14T04:00:00 | 37.12 | -37.12 | -1
2018-03-14T05:00:00 | 35.9 | -35.9 | -1
2018-03-14T06:00:00 | 48.52 | -48.52 | -1
2018-03-14T07:00:00 | 60.6 | -60.6 | -1
2018-03-14T08:00:00 | 64.98 | -64.98 | -1
2018-03-14T09:00:00 | 61.99 | -61.99 | -1
2018-03-14T10:00:00 | 57.98 | -57.98 | -1
2018-03-14T11:00:00 | 53.83 | -53.83 | -1
2018-03-14T12:00:00 | 49.58 | -49.58 | -1
2018-03-14T13:00:00 | 48.45 | -48.45 | -1
2018-03-14T14:00:00 | 46.99 | -46.99 | -1
2018-03-14T15:00:00 | 47.66 | -47.66 | -1
2018-03-14T16:00:00 | 47.77 | -47.77 | -1
2018-03-14T17:00:00 | 53.63 | -53.63 | -1
2018-03-14T18:00:00 | 62.81 | -62.81 | -1
2018-03-14T19:00:00 | 60.94 | -60.94 | -1
2018-03-14T20:00:00 | 48.86 | -48.86 | -1
2018-03-14T21:00:00 | 39.59 | -39.59 | -1
2018-03-14T22:00:00 | 34.16 | -34.16 | -1
2018-03-14T23:00:00 | 37.74 | -37.74 | -1
2018-03-15T00:00:00 | 35.53 | -35.53 | -1
2018-03-15T01:00:00 | 30.04 | -30.04 | -1
2018-03-15T02:00:00 | 27.38 | -27.38 | -1
2018-03-15T03:00:00 | 14.91 | -14.91 | -1
2018-03-15T04:00:00 | 13.25 | -13.25 | -1
2018-03-15T05:00:00 | 18.35 | -18.35 | -1
2018-03-15T06:00:00 | 32.76 | -32.76 | -1
2018-03-15T07:00:00 | 40.49 | -40.49 | -1
2018-03-15T08:00:00 | 39.99 | -39.99 | -1
2018-03-15T09:00:00 | 30 | -30 | -1
2018-03-15T10:00:00 | 19.48 | -19.48 | -1
2018-03-15T11:00:00 | 15.2 | -15.2 | -1
2018-03-15T12:00:00 | 13.65 | -13.65 | -1
2018-03-15T13:00:00 | 13.56 | -13.56 | -1
2018-03-15T14:00:00 | 18.85 | -18.85 | -1
2018-03-15T15:00:00 | 21.25 | -21.25 | -1
2018-03-15T16:00:00 | 24 | -24 | -1
2018-03-15T17:00:00 | 30.62 | -30.62 | -1
2018-03-15T18:00:00 | 39.55 | -39.55 | -1
2018-03-15T19:00:00 | 38.86 | -38.86 | -1
2018-03-15T20:00:00 | 30.36 | -30.36 | -1
2018-03-15T21:00:00 | 27.06 | -27.06 | -1
2018-03-15T22:00:00 | 22.59 | -22.59 | -1
2018-03-15T23:00:00 | 9.87 | -9.87 | -1
2018-03-16T00:00:00 | 12.08 | -12.08 | -1
2018-03-16T01:00:00 | 12.01 | -12.01 | -1
2018-03-16T02:00:00 | 8.06 | -8.06 | -1
2018-03-16T03:00:00 | 10.84 | -10.84 | -1
2018-03-16T04:00:00 | 13.4 | -13.4 | -1
2018-03-16T05:00:00 | 24.49 | -24.49 | -1
2018-03-16T06:00:00 | 37.76 | -37.76 | -1
2018-03-16T07:00:00 | 39.82 | -39.82 | -1
2018-03-16T08:00:00 | 40.16 | -40.16 | -1
2018-03-16T09:00:00 | 39.2 | -39.2 | -1
2018-03-16T10:00:00 | 38.94 | -38.94 | -1
2018-03-16T11:00:00 | 38.55 | -38.55 | -1
2018-03-16T12:00:00 | 32.1 | -32.1 | -1
2018-03-16T13:00:00 | 31.97 | -31.97 | -1
2018-03-16T14:00:00 | 27.09 | -27.09 | -1
2018-03-16T15:00:00 | 26.67 | -26.67 | -1
2018-03-16T16:00:00 | 30.85 | -30.85 | -1
2018-03-16T17:00:00 | 37.09 | -37.09 | -1
2018-03-16T18:00:00 | 40.23 | -40.23 | -1
2018-03-16T19:00:00 | 38.38 | -38.38 | -1
2018-03-16T20:00:00 | 36.95 | -36.95 | -1
2018-03-16T21:00:00 | 20.74 | -20.74 | -1
2018-03-16T22:00:00 | 21.62 | -21.62 | -1
2018-03-16T23:00:00 | 10.6 | -10.6 | -1
2018-03-17T00:00:00 | 1.67 | -1.67 | -1
2018-03-17T01:00:00 | 1.27 | -1.27 | -1
2018-03-17T02:00:00 | 0.08 | -0.08 | -1
2018-03-17T03:00:00 | 0.02 | -0.02 | -1
2018-03-17T04:00:00 | -5 | 5 | -1
2018-03-17T05:00:00 | -11.86 | 11.86 | -1
2018-03-17T06:00:00 | -0.71 | 0.71 | -1
2018-03-17T07:00:00 | 10.76 | -10.76 | -1
2018-03-17T08:00:00 | 10.01 | -10.01 | -1
2018-03-17T09:00:00 | 9.8 | -9.8 | -1
2018-03-17T10:00:00 | 9.82 | -9.82 | -1
2018-03-17T11:00:00 | 4.02 | -4.02 | -1
2018-03-17T12:00:00 | 1.74 | -1.74 | -1
2018-03-17T13:00:00 | 1.42 | -1.42 | -1
2018-03-17T14:00:00 | -0.46 | 0.46 | -1
2018-03-17T15:00:00 | 1.78 | -1.78 | -1
2018-03-17T16:00:00 | 1.58 | -1.58 | -1
2018-03-17T17:00:00 | 6.91 | -6.91 | -1
2018-03-17T18:00:00 | 12.97 | -12.97 | -1
2018-03-17T19:00:00 | 13.17 | -13.17 | -1
2018-03-17T20:00:00 | 1.09 | -1.09 | -1
2018-03-17T21:00:00 | -2.51 | 2.51 | -1
2018-03-17T22:00:00 | 2.05 | -2.05 | -1
2018-03-17T23:00:00 | -4.09 | 4.09 | -1
2018-03-18T00:00:00 | -2 | 2 | -1
2018-03-18T01:00:00 | -12.12 | 12.12 | -1
2018-03-18T02:00:00 | -9.63 | 9.63 | -1
2018-03-18T03:00:00 | -9.61 | 9.61 | -1
2018-03-18T04:00:00 | -9.25 | 9.25 | -1
2018-03-18T05:00:00 | -9.64 | 9.64 | -1
2018-03-18T06:00:00 | 3.86 | -3.86 | -1
2018-03-18T07:00:00 | 6.72 | -6.72 | -1
2018-03-18T08:00:00 | 3.78 | -3.78 | -1
2018-03-18T09:00:00 | 3.59 | -3.59 | -1
2018-03-18T10:00:00 | 9.72 | -9.72 | -1
2018-03-18T11:00:00 | 9.8 | -9.8 | -1
2018-03-18T12:00:00 | 21.69 | -21.69 | -1
2018-03-18T13:00:00 | 31.71 | -31.71 | -1
2018-03-18T14:00:00 | 32.02 | -32.02 | -1
2018-03-18T15:00:00 | 35.16 | -35.16 | -1
2018-03-18T16:00:00 | 36.28 | -36.28 | -1
2018-03-18T17:00:00 | 37.49 | -37.49 | -1
2018-03-18T18:00:00 | 40.38 | -40.38 | -1
2018-03-18T19:00:00 | 41.06 | -41.06 | -1
2018-03-18T20:00:00 | 39.78 | -39.78 | -1
2018-03-18T21:00:00 | 38.05 | -38.05 | -1
2018-03-18T22:00:00 | 38.06 | -38.06 | -1
2018-03-18T23:00:00 | 36.88 | -36.88 | -1
2018-03-19T00:00:00 | 31.09 | -31.09 | -1
2018-03-19T01:00:00 | 33.05 | -33.05 | -1
2018-03-19T02:00:00 | 33.35 | -33.35 | -1
2018-03-19T03:00:00 | 34.27 | -34.27 | -1
2018-03-19T04:00:00 | 31.27 | -31.27 | -1
2018-03-19T05:00:00 | 38.18 | -38.18 | -1
2018-03-19T06:00:00 | 50.06 | -50.06 | -1
2018-03-19T07:00:00 | 52.21 | -52.21 | -1
2018-03-19T08:00:00 | 60.09 | -60.09 | -1
2018-03-19T09:00:00 | 52.13 | -52.13 | -1
2018-03-19T10:00:00 | 47.91 | -47.91 | -1
2018-03-19T11:00:00 | 45.72 | -45.72 | -1
2018-03-19T12:00:00 | 43.2 | -43.2 | -1
2018-03-19T13:00:00 | 42.24 | -42.24 | -1
2018-03-19T14:00:00 | 41.49 | -41.49 | -1
2018-03-19T15:00:00 | 41.12 | -41.12 | -1
2018-03-19T16:00:00 | 41.17 | -41.17 | -1
2018-03-19T17:00:00 | 42.32 | -42.32 | -1
2018-03-19T18:00:00 | 44.79 | -44.79 | -1
2018-03-19T19:00:00 | 41.98 | -41.98 | -1
2018-03-19T20:00:00 | 40.75 | -40.75 | -1
2018-03-19T21:00:00 | 40 | -40 | -1
2018-03-19T22:00:00 | 39.52 | -39.52 | -1
2018-03-19T23:00:00 | 37.36 | -37.36 | -1
2018-03-20T00:00:00 | 38.02 | -38.02 | -1
2018-03-20T01:00:00 | 37.28 | -37.28 | -1
2018-03-20T02:00:00 | 37.06 | -37.06 | -1
2018-03-20T03:00:00 | 36.59 | -36.59 | -1
2018-03-20T04:00:00 | 36.59 | -36.59 | -1
2018-03-20T05:00:00 | 38.09 | -38.09 | -1
2018-03-20T06:00:00 | 41.71 | -41.71 | -1
2018-03-20T07:00:00 | 49.95 | -49.95 | -1
2018-03-20T08:00:00 | 49.85 | -49.85 | -1
2018-03-20T09:00:00 | 42.95 | -42.95 | -1
2018-03-20T10:00:00 | 38.02 | -38.02 | -1
2018-03-20T11:00:00 | 38.09 | -38.09 | -1
2018-03-20T12:00:00 | 38 | -38 | -1
2018-03-20T13:00:00 | 38.2 | -38.2 | -1
2018-03-20T14:00:00 | 38.47 | -38.47 | -1
2018-03-20T15:00:00 | 38.38 | -38.38 | -1
2018-03-20T16:00:00 | 38.09 | -38.09 | -1
2018-03-20T17:00:00 | 47.12 | -47.12 | -1
2018-03-20T18:00:00 | 56.92 | -56.92 | -1
2018-03-20T19:00:00 | 63.52 | -63.52 | -1
2018-03-20T20:00:00 | 50.06 | -50.06 | -1
2018-03-20T21:00:00 | 45.96 | -45.96 | -1
2018-03-20T22:00:00 | 41.86 | -41.86 | -1
2018-03-20T23:00:00 | 39.6 | -39.6 | -1
2018-03-21T00:00:00 | 39.46 | -39.46 | -1
2018-03-21T01:00:00 | 39.34 | -39.34 | -1
2018-03-21T02:00:00 | 39.25 | -39.25 | -1
2018-03-21T03:00:00 | 38.99 | -38.99 | -1
2018-03-21T04:00:00 | 39.35 | -39.35 | -1
2018-03-21T05:00:00 | 40.39 | -40.39 | -1
2018-03-21T06:00:00 | 42.68 | -42.68 | -1
2018-03-21T07:00:00 | 51.03 | -51.03 | -1
2018-03-21T08:00:00 | 50.42 | -50.42 | -1
2018-03-21T09:00:00 | 47.76 | -47.76 | -1
2018-03-21T10:00:00 | 44.93 | -44.93 | -1
2018-03-21T11:00:00 | 42.4 | -42.4 | -1
2018-03-21T12:00:00 | 41.98 | -41.98 | -1
2018-03-21T13:00:00 | 41.25 | -41.25 | -1
2018-03-21T14:00:00 | 41.1 | -41.1 | -1
2018-03-21T15:00:00 | 41.25 | -41.25 | -1
2018-03-21T16:00:00 | 41.34 | -41.34 | -1
2018-03-21T17:00:00 | 42.66 | -42.66 | -1
2018-03-21T18:00:00 | 45.9 | -45.9 | -1
2018-03-21T19:00:00 | 43.48 | -43.48 | -1
2018-03-21T20:00:00 | 41.84 | -41.84 | -1
2018-03-21T21:00:00 | 41.26 | -41.26 | -1
2018-03-21T22:00:00 | 38.98 | -38.98 | -1
2018-03-21T23:00:00 | 37.06 | -37.06 | -1
2018-03-22T00:00:00 | 33.05 | -33.05 | -1
2018-03-22T01:00:00 | 30.29 | -30.29 | -1
2018-03-22T02:00:00 | 26.09 | -26.09 | -1
2018-03-22T03:00:00 | 21.49 | -21.49 | -1
2018-03-22T04:00:00 | 22.13 | -22.13 | -1
2018-03-22T05:00:00 | 30 | -30 | -1
2018-03-22T06:00:00 | 35.7 | -35.7 | -1
2018-03-22T07:00:00 | 39.69 | -39.69 | -1
2018-03-22T08:00:00 | 40.11 | -40.11 | -1
2018-03-22T09:00:00 | 40.33 | -40.33 | -1
2018-03-22T10:00:00 | 40.42 | -40.42 | -1
2018-03-22T11:00:00 | 40.24 | -40.24 | -1
2018-03-22T12:00:00 | 40.12 | -40.12 | -1
2018-03-22T13:00:00 | 39.97 | -39.97 | -1
2018-03-22T14:00:00 | 41.22 | -41.22 | -1
2018-03-22T15:00:00 | 42.99 | -42.99 | -1
2018-03-22T16:00:00 | 47.98 | -47.98 | -1
2018-03-22T17:00:00 | 57.92 | -57.92 | -1
2018-03-22T18:00:00 | 70.26 | -70.26 | -1
2018-03-22T19:00:00 | 93.43 | -93.43 | -1
2018-03-22T20:00:00 | 63.73 | -63.73 | -1
2018-03-22T21:00:00 | 58.42 | -58.42 | -1
2018-03-22T22:00:00 | 42.09 | -42.09 | -1
2018-03-22T23:00:00 | 41.43 | -41.43 | -1
2018-03-23T00:00:00 | 41.39 | -41.39 | -1
2018-03-23T01:00:00 | 41.12 | -41.12 | -1
2018-03-23T02:00:00 | 40.95 | -40.95 | -1
2018-03-23T03:00:00 | 40.49 | -40.49 | -1
2018-03-23T04:00:00 | 40.55 | -40.55 | -1
2018-03-23T05:00:00 | 42.78 | -42.78 | -1
2018-03-23T06:00:00 | 52.05 | -52.05 | -1
2018-03-23T07:00:00 | 65.62 | -65.62 | -1
2018-03-23T08:00:00 | 70.42 | -70.42 | -1
2018-03-23T09:00:00 | 65.72 | -65.72 | -1
2018-03-23T10:00:00 | 60.4 | -60.4 | -1
2018-03-23T11:00:00 | 56.72 | -56.72 | -1
2018-03-23T12:00:00 | 48.06 | -48.06 | -1
2018-03-23T13:00:00 | 44.12 | -44.12 | -1
2018-03-23T14:00:00 | 42.95 | -42.95 | -1
2018-03-23T15:00:00 | 42.49 | -42.49 | -1
2018-03-23T16:00:00 | 42.48 | -42.48 | -1
2018-03-23T17:00:00 | 43.43 | -43.43 | -1
2018-03-23T18:00:00 | 45.31 | -45.31 | -1
2018-03-23T19:00:00 | 43.67 | -43.67 | -1
2018-03-23T20:00:00 | 41.9 | -41.9 | -1
2018-03-23T21:00:00 | 41.19 | -41.19 | -1
2018-03-23T22:00:00 | 40.48 | -40.48 | -1
2018-03-23T23:00:00 | 39.61 | -39.61 | -1
2018-03-24T00:00:00 | 38.74 | -38.74 | -1
2018-03-24T01:00:00 | 37.09 | -37.09 | -1
2018-03-24T02:00:00 | 37.7 | -37.7 | -1
2018-03-24T03:00:00 | 37.48 | -37.48 | -1
2018-03-24T04:00:00 | 38.14 | -38.14 | -1
2018-03-24T05:00:00 | 38.35 | -38.35 | -1
2018-03-24T06:00:00 | 38.86 | -38.86 | -1
2018-03-24T07:00:00 | 40.18 | -40.18 | -1
2018-03-24T08:00:00 | 41.58 | -41.58 | -1
2018-03-24T09:00:00 | 41.5 | -41.5 | -1
2018-03-24T10:00:00 | 40.67 | -40.67 | -1
2018-03-24T11:00:00 | 40.15 | -40.15 | -1
2018-03-24T12:00:00 | 39.72 | -39.72 | -1
2018-03-24T13:00:00 | 39.23 | -39.23 | -1
2018-03-24T14:00:00 | 37.47 | -37.47 | -1
2018-03-24T15:00:00 | 38.84 | -38.84 | -1
2018-03-24T16:00:00 | 40.2 | -40.2 | -1
2018-03-24T17:00:00 | 45.1 | -45.1 | -1
2018-03-24T18:00:00 | 44.13 | -44.13 | -1
2018-03-24T19:00:00 | 43.8 | -43.8 | -1
2018-03-24T20:00:00 | 42.33 | -42.33 | -1
2018-03-24T21:00:00 | 42.97 | -42.97 | -1
2018-03-24T22:00:00 | 40.29 | -40.29 | -1
2018-03-24T23:00:00 | 38.05 | -38.05 | -1
2018-03-25T00:00:00 | 38.52 | -38.52 | -1
2018-03-25T01:00:00 | 38.01 | -38.01 | -1
2018-03-25T02:00:00 | 37.85 | -37.85 | -1
2018-03-25T03:00:00 | 37.28 | -37.28 | -1
2018-03-25T04:00:00 | 37.51 | -37.51 | -1
2018-03-25T05:00:00 | 37.99 | -37.99 | -1
2018-03-25T06:00:00 | 38.67 | -38.67 | -1
2018-03-25T07:00:00 | 39.64 | -39.64 | -1
2018-03-25T08:00:00 | 40.92 | -40.92 | -1
2018-03-25T09:00:00 | 41.02 | -41.02 | -1
2018-03-25T10:00:00 | 40.82 | -40.82 | -1
2018-03-25T11:00:00 | 40.28 | -40.28 | -1
2018-03-25T12:00:00 | 39.66 | -39.66 | -1
2018-03-25T13:00:00 | 39.11 | -39.11 | -1
2018-03-25T14:00:00 | 38.62 | -38.62 | -1
2018-03-25T15:00:00 | 38.25 | -38.25 | -1
2018-03-25T16:00:00 | 36.86 | -36.86 | -1
2018-03-25T17:00:00 | 41.38 | -41.38 | -1
2018-03-25T18:00:00 | 45.16 | -45.16 | -1
2018-03-25T19:00:00 | 43.07 | -43.07 | -1
2018-03-25T20:00:00 | 42 | -42 | -1
2018-03-25T21:00:00 | 41.11 | -41.11 | -1
2018-03-25T22:00:00 | 39.54 | -39.54 | -1
2018-03-25T23:00:00 | 40.36 | -40.36 | -1
2018-03-26T00:00:00 | 39.53 | -39.53 | -1
2018-03-26T01:00:00 | 38.92 | -38.92 | -1
2018-03-26T02:00:00 | 38.01 | -38.01 | -1
2018-03-26T03:00:00 | 37.25 | -37.25 | -1
2018-03-26T04:00:00 | 38.02 | -38.02 | -1
2018-03-26T05:00:00 | 51.61 | -51.61 | -1
2018-03-26T06:00:00 | 51.6 | -51.6 | -1
2018-03-26T07:00:00 | 63.81 | -63.81 | -1
2018-03-26T08:00:00 | 67.59 | -67.59 | -1
2018-03-26T09:00:00 | 57.93 | -57.93 | -1
2018-03-26T10:00:00 | 54.88 | -54.88 | -1
2018-03-26T11:00:00 | 51.97 | -51.97 | -1
2018-03-26T12:00:00 | 50.54 | -50.54 | -1
2018-03-26T13:00:00 | 47.92 | -47.92 | -1
2018-03-26T14:00:00 | 45.34 | -45.34 | -1
2018-03-26T15:00:00 | 44.03 | -44.03 | -1
2018-03-26T16:00:00 | 45.09 | -45.09 | -1
2018-03-26T17:00:00 | 49.55 | -49.55 | -1
2018-03-26T18:00:00 | 53.48 | -53.48 | -1
2018-03-26T19:00:00 | 48.06 | -48.06 | -1
2018-03-26T20:00:00 | 45.34 | -45.34 | -1
2018-03-26T21:00:00 | 43.64 | -43.64 | -1
2018-03-26T22:00:00 | 42.1 | -42.1 | -1
2018-03-26T23:00:00 | 42.4 | -42.4 | -1
2018-03-27T00:00:00 | 38.8 | -38.8 | -1
2018-03-27T01:00:00 | 38 | -38 | -1
2018-03-27T02:00:00 | 38.14 | -38.14 | -1
2018-03-27T03:00:00 | 37.83 | -37.83 | -1
2018-03-27T04:00:00 | 38.98 | -38.98 | -1
2018-03-27T05:00:00 | 48.47 | -48.47 | -1
2018-03-27T06:00:00 | 54.92 | -54.92 | -1
2018-03-27T07:00:00 | 67.48 | -67.48 | -1
2018-03-27T08:00:00 | 60.69 | -60.69 | -1
2018-03-27T09:00:00 | 55.98 | -55.98 | -1
2018-03-27T10:00:00 | 52.38 | -52.38 | -1
2018-03-27T11:00:00 | 47.53 | -47.53 | -1
2018-03-27T12:00:00 | 44.96 | -44.96 | -1
2018-03-27T13:00:00 | 42.39 | -42.39 | -1
2018-03-27T14:00:00 | 40.85 | -40.85 | -1
2018-03-27T15:00:00 | 40.73 | -40.73 | -1
2018-03-27T16:00:00 | 41.22 | -41.22 | -1
2018-03-27T17:00:00 | 42 | -42 | -1
2018-03-27T18:00:00 | 43.13 | -43.13 | -1
2018-03-27T19:00:00 | 44.24 | -44.24 | -1
2018-03-27T20:00:00 | 39.61 | -39.61 | -1
2018-03-27T21:00:00 | 36.54 | -36.54 | -1
2018-03-27T22:00:00 | 33.95 | -33.95 | -1
2018-03-27T23:00:00 | 34.36 | -34.36 | -1
2018-03-28T00:00:00 | 34.98 | -34.98 | -1
2018-03-28T01:00:00 | 33.72 | -33.72 | -1
2018-03-28T02:00:00 | 32.62 | -32.62 | -1
2018-03-28T03:00:00 | 33.3 | -33.3 | -1
2018-03-28T04:00:00 | 35.05 | -35.05 | -1
2018-03-28T05:00:00 | 40.05 | -40.05 | -1
2018-03-28T06:00:00 | 40.38 | -40.38 | -1
2018-03-28T07:00:00 | 40.06 | -40.06 | -1
2018-03-28T08:00:00 | 39.95 | -39.95 | -1
2018-03-28T09:00:00 | 39.9 | -39.9 | -1
2018-03-28T10:00:00 | 39.56 | -39.56 | -1
2018-03-28T11:00:00 | 39.32 | -39.32 | -1
2018-03-28T12:00:00 | 39.17 | -39.17 | -1
2018-03-28T13:00:00 | 39.11 | -39.11 | -1
2018-03-28T14:00:00 | 39.06 | -39.06 | -1
2018-03-28T15:00:00 | 39.14 | -39.14 | -1
2018-03-28T16:00:00 | 39.28 | -39.28 | -1
2018-03-28T17:00:00 | 39.23 | -39.23 | -1
2018-03-28T18:00:00 | 39.32 | -39.32 | -1
2018-03-28T19:00:00 | 39.69 | -39.69 | -1
2018-03-28T20:00:00 | 39.32 | -39.32 | -1
2018-03-28T21:00:00 | 35.23 | -35.23 | -1
2018-03-28T22:00:00 | 28.34 | -28.34 | -1
2018-03-28T23:00:00 | 26.57 | -26.57 | -1
2018-03-29T00:00:00 | 19.31 | -19.31 | -1
2018-03-29T01:00:00 | 15.72 | -15.72 | -1
2018-03-29T02:00:00 | 17.98 | -17.98 | -1
2018-03-29T03:00:00 | 19.33 | -19.33 | -1
2018-03-29T04:00:00 | 29.4 | -29.4 | -1
2018-03-29T05:00:00 | 38.77 | -38.77 | -1
2018-03-29T06:00:00 | 42.36 | -42.36 | -1
2018-03-29T07:00:00 | 41.77 | -41.77 | -1
2018-03-29T08:00:00 | 41.83 | -41.83 | -1
2018-03-29T09:00:00 | 40.05 | -40.05 | -1
2018-03-29T10:00:00 | 40 | -40 | -1
2018-03-29T11:00:00 | 38.14 | -38.14 | -1
2018-03-29T12:00:00 | 36.77 | -36.77 | -1
2018-03-29T13:00:00 | 37.6 | -37.6 | -1
2018-03-29T14:00:00 | 39.63 | -39.63 | -1
2018-03-29T15:00:00 | 38.92 | -38.92 | -1
2018-03-29T16:00:00 | 42.27 | -42.27 | -1
2018-03-29T17:00:00 | 42.12 | -42.12 | -1
2018-03-29T18:00:00 | 43.61 | -43.61 | -1
2018-03-29T19:00:00 | 42.63 | -42.63 | -1
2018-03-29T20:00:00 | 42.48 | -42.48 | -1
2018-03-29T21:00:00 | 42.08 | -42.08 | -1
2018-03-29T22:00:00 | 40.87 | -40.87 | -1
2018-03-29T23:00:00 | 35.69 | -35.69 | -1
2018-03-30T00:00:00 | 35.8 | -35.8 | -1
2018-03-30T01:00:00 | 36.6 | -36.6 | -1
2018-03-30T02:00:00 | 39.23 | -39.23 | -1
2018-03-30T03:00:00 | 39.34 | -39.34 | -1
2018-03-30T04:00:00 | 39.88 | -39.88 | -1
2018-03-30T05:00:00 | 39.96 | -39.96 | -1
2018-03-30T06:00:00 | 41.48 | -41.48 | -1
2018-03-30T07:00:00 | 43.53 | -43.53 | -1
2018-03-30T08:00:00 | 43.17 | -43.17 | -1
2018-03-30T09:00:00 | 40.85 | -40.85 | -1
2018-03-30T10:00:00 | 41.2 | -41.2 | -1
2018-03-30T11:00:00 | 40.78 | -40.78 | -1
2018-03-30T12:00:00 | 40.33 | -40.33 | -1
2018-03-30T13:00:00 | 40.16 | -40.16 | -1
2018-03-30T14:00:00 | 40.11 | -40.11 | -1
2018-03-30T15:00:00 | 40.3 | -40.3 | -1
2018-03-30T16:00:00 | 40.46 | -40.46 | -1
2018-03-30T17:00:00 | 40.83 | -40.83 | -1
2018-03-30T18:00:00 | 40.79 | -40.79 | -1
2018-03-30T19:00:00 | 40.65 | -40.65 | -1
2018-03-30T20:00:00 | 40.79 | -40.79 | -1
2018-03-30T21:00:00 | 40.34 | -40.34 | -1
2018-03-30T22:00:00 | 39.5 | -39.5 | -1
2018-03-30T23:00:00 | 39.98 | -39.98 | -1
2018-03-31T00:00:00 | 35.03 | -35.03 | -1
2018-03-31T01:00:00 | 35.94 | -35.94 | -1
2018-03-31T02:00:00 | 34.97 | -34.97 | -1
2018-03-31T03:00:00 | 34.32 | -34.32 | -1
2018-03-31T04:00:00 | 34.24 | -34.24 | -1
2018-03-31T05:00:00 | 34.67 | -34.67 | -1
2018-03-31T06:00:00 | 35.07 | -35.07 | -1
2018-03-31T07:00:00 | 40.52 | -40.52 | -1
2018-03-31T08:00:00 | 37.92 | -37.92 | -1
2018-03-31T09:00:00 | 34.8 | -34.8 | -1
2018-03-31T10:00:00 | 33.95 | -33.95 | -1
2018-03-31T11:00:00 | 31.92 | -31.92 | -1
2018-03-31T12:00:00 | 27.82 | -27.82 | -1
2018-03-31T13:00:00 | 22.59 | -22.59 | -1
2018-03-31T14:00:00 | 23.02 | -23.02 | -1
2018-03-31T15:00:00 | 22.89 | -22.89 | -1
2018-03-31T16:00:00 | 34.88 | -34.88 | -1
2018-03-31T17:00:00 | 40.05 | -40.05 | -1
2018-03-31T18:00:00 | 40.72 | -40.72 | -1
2018-03-31T19:00:00 | 40.74 | -40.74 | -1
2018-03-31T20:00:00 | 40.24 | -40.24 | -1
2018-03-31T21:00:00 | 39.98 | -39.98 | -1
2018-03-31T22:00:00 | 39.56 | -39.56 | -1
2018-03-31T23:00:00 | 39.8 | -39.8 | -1
2018-04-01T00:00:00 | 39.57 | -39.57 | -1
2018-04-01T01:00:00 | 39.18 | -39.18 | -1
2018-04-01T02:00:00 | 39.02 | -39.02 | -1
2018-04-01T03:00:00 | 38.91 | -38.91 | -1
2018-04-01T04:00:00 | 39.33 | -39.33 | -1
2018-04-01T05:00:00 | 39.51 | -39.51 | -1
2018-04-01T06:00:00 | 39.39 | -39.39 | -1
2018-04-01T07:00:00 | 39.62 | -39.62 | -1
2018-04-01T08:00:00 | 39.61 | -39.61 | -1
2018-04-01T09:00:00 | 39.52 | -39.52 | -1
2018-04-01T10:00:00 | 39.17 | -39.17 | -1
2018-04-01T11:00:00 | 38.86 | -38.86 | -1
2018-04-01T12:00:00 | 38.48 | -38.48 | -1
2018-04-01T13:00:00 | 38.15 | -38.15 | -1
2018-04-01T14:00:00 | 38.03 | -38.03 | -1
2018-04-01T15:00:00 | 38.13 | -38.13 | -1
2018-04-01T16:00:00 | 38.59 | -38.59 | -1
2018-04-01T17:00:00 | 39.22 | -39.22 | -1
2018-04-01T18:00:00 | 39.64 | -39.64 | -1
2018-04-01T19:00:00 | 40 | -40 | -1
2018-04-01T20:00:00 | 39.89 | -39.89 | -1
2018-04-01T21:00:00 | 39.81 | -39.81 | -1
2018-04-01T22:00:00 | 39.22 | -39.22 | -1
2018-04-01T23:00:00 | 38.58 | -38.58 | -1
2018-04-02T00:00:00 | 37.97 | -37.97 | -1
2018-04-02T01:00:00 | 37.14 | -37.14 | -1
2018-04-02T02:00:00 | 37.06 | -37.06 | -1
2018-04-02T03:00:00 | 37.72 | -37.72 | -1
2018-04-02T04:00:00 | 39.12 | -39.12 | -1
2018-04-02T05:00:00 | 39.96 | -39.96 | -1
2018-04-02T06:00:00 | 39.62 | -39.62 | -1
2018-04-02T07:00:00 | 40.33 | -40.33 | -1
2018-04-02T08:00:00 | 40.56 | -40.56 | -1
2018-04-02T09:00:00 | 40.63 | -40.63 | -1
2018-04-02T10:00:00 | 40.32 | -40.32 | -1
2018-04-02T11:00:00 | 39.91 | -39.91 | -1
2018-04-02T12:00:00 | 39.52 | -39.52 | -1
2018-04-02T13:00:00 | 38.79 | -38.79 | -1
2018-04-02T14:00:00 | 38.62 | -38.62 | -1
2018-04-02T15:00:00 | 39.08 | -39.08 | -1
2018-04-02T16:00:00 | 39.53 | -39.53 | -1
2018-04-02T17:00:00 | 40.11 | -40.11 | -1
2018-04-02T18:00:00 | 40.88 | -40.88 | -1
2018-04-02T19:00:00 | 41.09 | -41.09 | -1
2018-04-02T20:00:00 | 40.92 | -40.92 | -1
2018-04-02T21:00:00 | 39.96 | -39.96 | -1
2018-04-02T22:00:00 | 39.22 | -39.22 | -1
2018-04-02T23:00:00 | 40.07 | -40.07 | -1
2018-04-03T00:00:00 | 39.33 | -39.33 | -1
2018-04-03T01:00:00 | 39.01 | -39.01 | -1
2018-04-03T02:00:00 | 36.53 | -36.53 | -1
2018-04-03T03:00:00 | 27.9 | -27.9 | -1
2018-04-03T04:00:00 | 35.02 | -35.02 | -1
2018-04-03T05:00:00 | 39.66 | -39.66 | -1
2018-04-03T06:00:00 | 43.93 | -43.93 | -1
2018-04-03T07:00:00 | 44.05 | -44.05 | -1
2018-04-03T08:00:00 | 43.25 | -43.25 | -1
2018-04-03T09:00:00 | 41.08 | -41.08 | -1
2018-04-03T10:00:00 | 41.59 | -41.59 | -1
2018-04-03T11:00:00 | 40.85 | -40.85 | -1
2018-04-03T12:00:00 | 40.89 | -40.89 | -1
2018-04-03T13:00:00 | 40.92 | -40.92 | -1
2018-04-03T14:00:00 | 40.92 | -40.92 | -1
2018-04-03T15:00:00 | 41.85 | -41.85 | -1
2018-04-03T16:00:00 | 44.54 | -44.54 | -1
2018-04-03T17:00:00 | 47.53 | -47.53 | -1
2018-04-03T18:00:00 | 49.95 | -49.95 | -1
2018-04-03T19:00:00 | 47.85 | -47.85 | -1
2018-04-03T20:00:00 | 42.87 | -42.87 | -1
2018-04-03T21:00:00 | 39.2 | -39.2 | -1
2018-04-03T22:00:00 | 39.13 | -39.13 | -1
2018-04-03T23:00:00 | 28.63 | -28.63 | -1
2018-04-04T00:00:00 | 26.91 | -26.91 | -1
2018-04-04T01:00:00 | 22.04 | -22.04 | -1
2018-04-04T02:00:00 | 15.25 | -15.25 | -1
2018-04-04T03:00:00 | 20.09 | -20.09 | -1
2018-04-04T04:00:00 | 28.46 | -28.46 | -1
2018-04-04T05:00:00 | 42.75 | -42.75 | -1
2018-04-04T06:00:00 | 48.5 | -48.5 | -1
2018-04-04T07:00:00 | 55.51 | -55.51 | -1
2018-04-04T08:00:00 | 48.76 | -48.76 | -1
2018-04-04T09:00:00 | 45 | -45 | -1
2018-04-04T10:00:00 | 44.9 | -44.9 | -1
2018-04-04T11:00:00 | 38.3 | -38.3 | -1
2018-04-04T12:00:00 | 40.82 | -40.82 | -1
2018-04-04T13:00:00 | 40.79 | -40.79 | -1
2018-04-04T14:00:00 | 40.8 | -40.8 | -1
2018-04-04T15:00:00 | 40.84 | -40.84 | -1
2018-04-04T16:00:00 | 41.49 | -41.49 | -1
2018-04-04T17:00:00 | 42.4 | -42.4 | -1
2018-04-04T18:00:00 | 42.79 | -42.79 | -1
2018-04-04T19:00:00 | 43.74 | -43.74 | -1
2018-04-04T20:00:00 | 42.54 | -42.54 | -1
2018-04-04T21:00:00 | 39.62 | -39.62 | -1
2018-04-04T22:00:00 | 32.09 | -32.09 | -1
2018-04-04T23:00:00 | 36.32 | -36.32 | -1
2018-04-05T00:00:00 | 35.03 | -35.03 | -1
2018-04-05T01:00:00 | 36.03 | -36.03 | -1
2018-04-05T02:00:00 | 36.52 | -36.52 | -1
2018-04-05T03:00:00 | 36.71 | -36.71 | -1
2018-04-05T04:00:00 | 40.23 | -40.23 | -1
2018-04-05T05:00:00 | 42.24 | -42.24 | -1
2018-04-05T06:00:00 | 45.22 | -45.22 | -1
2018-04-05T07:00:00 | 45.3 | -45.3 | -1
2018-04-05T08:00:00 | 45.27 | -45.27 | -1
2018-04-05T09:00:00 | 42.99 | -42.99 | -1
2018-04-05T10:00:00 | 41.69 | -41.69 | -1
2018-04-05T11:00:00 | 40.75 | -40.75 | -1
2018-04-05T12:00:00 | 40.59 | -40.59 | -1
2018-04-05T13:00:00 | 35.28 | -35.28 | -1
2018-04-05T14:00:00 | 25.07 | -25.07 | -1
2018-04-05T15:00:00 | 23.03 | -23.03 | -1
2018-04-05T16:00:00 | 29.87 | -29.87 | -1
2018-04-05T17:00:00 | 36.91 | -36.91 | -1
2018-04-05T18:00:00 | 40.77 | -40.77 | -1
2018-04-05T19:00:00 | 40.97 | -40.97 | -1
2018-04-05T20:00:00 | 40.04 | -40.04 | -1
2018-04-05T21:00:00 | 39.9 | -39.9 | -1
2018-04-05T22:00:00 | 35.49 | -35.49 | -1
2018-04-05T23:00:00 | 28.67 | -28.67 | -1
2018-04-06T00:00:00 | 29.41 | -29.41 | -1
2018-04-06T01:00:00 | 30 | -30 | -1
2018-04-06T02:00:00 | 29.06 | -29.06 | -1
2018-04-06T03:00:00 | 29 | -29 | -1
2018-04-06T04:00:00 | 34.35 | -34.35 | -1
2018-04-06T05:00:00 | 42.64 | -42.64 | -1
2018-04-06T06:00:00 | 53.79 | -53.79 | -1
2018-04-06T07:00:00 | 54.48 | -54.48 | -1
2018-04-06T08:00:00 | 43.98 | -43.98 | -1
2018-04-06T09:00:00 | 41.94 | -41.94 | -1
2018-04-06T10:00:00 | 38.06 | -38.06 | -1
2018-04-06T11:00:00 | 38.07 | -38.07 | -1
2018-04-06T12:00:00 | 40.08 | -40.08 | -1
2018-04-06T13:00:00 | 39.48 | -39.48 | -1
2018-04-06T14:00:00 | 39.37 | -39.37 | -1
2018-04-06T15:00:00 | 39.75 | -39.75 | -1
2018-04-06T16:00:00 | 40.22 | -40.22 | -1
2018-04-06T17:00:00 | 40.53 | -40.53 | -1
2018-04-06T18:00:00 | 42.17 | -42.17 | -1
2018-04-06T19:00:00 | 42.99 | -42.99 | -1
2018-04-06T20:00:00 | 39.48 | -39.48 | -1
2018-04-06T21:00:00 | 37.93 | -37.93 | -1
2018-04-06T22:00:00 | 18.63 | -18.63 | -1
2018-04-06T23:00:00 | 19.05 | -19.05 | -1
2018-04-07T00:00:00 | 15.79 | -15.79 | -1
2018-04-07T01:00:00 | 13.27 | -13.27 | -1
2018-04-07T02:00:00 | 6.61 | -6.61 | -1
2018-04-07T03:00:00 | 7.67 | -7.67 | -1
2018-04-07T04:00:00 | 13.22 | -13.22 | -1
2018-04-07T05:00:00 | 14.33 | -14.33 | -1
2018-04-07T06:00:00 | 17.14 | -17.14 | -1
2018-04-07T07:00:00 | 18.97 | -18.97 | -1
2018-04-07T08:00:00 | 18.11 | -18.11 | -1
2018-04-07T09:00:00 | 13.22 | -13.22 | -1
2018-04-07T10:00:00 | 0.1 | -0.1 | -1
2018-04-07T11:00:00 | 0.03 | -0.03 | -1
2018-04-07T12:00:00 | 0.04 | -0.04 | -1
2018-04-07T13:00:00 | 0.11 | -0.11 | -1
2018-04-07T14:00:00 | 12.04 | -12.04 | -1
2018-04-07T15:00:00 | 23.31 | -23.31 | -1
2018-04-07T16:00:00 | 38.93 | -38.93 | -1
2018-04-07T17:00:00 | 39.51 | -39.51 | -1
2018-04-07T18:00:00 | 40.45 | -40.45 | -1
2018-04-07T19:00:00 | 40.48 | -40.48 | -1
2018-04-07T20:00:00 | 39.09 | -39.09 | -1
2018-04-07T21:00:00 | 36.69 | -36.69 | -1
2018-04-07T22:00:00 | 36.91 | -36.91 | -1
2018-04-07T23:00:00 | 36.2 | -36.2 | -1
2018-04-08T00:00:00 | 32.19 | -32.19 | -1
2018-04-08T01:00:00 | 32.22 | -32.22 | -1
2018-04-08T02:00:00 | 33.67 | -33.67 | -1
2018-04-08T03:00:00 | 36.89 | -36.89 | -1
2018-04-08T04:00:00 | 37.96 | -37.96 | -1
2018-04-08T05:00:00 | 38.97 | -38.97 | -1
2018-04-08T06:00:00 | 38.86 | -38.86 | -1
2018-04-08T07:00:00 | 39.42 | -39.42 | -1
2018-04-08T08:00:00 | 39.82 | -39.82 | -1
2018-04-08T09:00:00 | 40.05 | -40.05 | -1
2018-04-08T10:00:00 | 39.84 | -39.84 | -1
2018-04-08T11:00:00 | 39.49 | -39.49 | -1
2018-04-08T12:00:00 | 39.12 | -39.12 | -1
2018-04-08T13:00:00 | 38.88 | -38.88 | -1
2018-04-08T14:00:00 | 38.8 | -38.8 | -1
2018-04-08T15:00:00 | 38.85 | -38.85 | -1
2018-04-08T16:00:00 | 39.07 | -39.07 | -1
2018-04-08T17:00:00 | 39.46 | -39.46 | -1
2018-04-08T18:00:00 | 39.91 | -39.91 | -1
2018-04-08T19:00:00 | 43.07 | -43.07 | -1
2018-04-08T20:00:00 | 41.68 | -41.68 | -1
2018-04-08T21:00:00 | 41.1 | -41.1 | -1
2018-04-08T22:00:00 | 37.6 | -37.6 | -1
2018-04-08T23:00:00 | 38.57 | -38.57 | -1
2018-04-09T00:00:00 | 38 | -38 | -1
2018-04-09T01:00:00 | 37.94 | -37.94 | -1
2018-04-09T02:00:00 | 36.48 | -36.48 | -1
2018-04-09T03:00:00 | 31.82 | -31.82 | -1
2018-04-09T04:00:00 | 37.24 | -37.24 | -1
2018-04-09T05:00:00 | 47.99 | -47.99 | -1
2018-04-09T06:00:00 | 56.5 | -56.5 | -1
2018-04-09T07:00:00 | 62.13 | -62.13 | -1
2018-04-09T08:00:00 | 52.01 | -52.01 | -1
2018-04-09T09:00:00 | 47.77 | -47.77 | -1
2018-04-09T10:00:00 | 44.78 | -44.78 | -1
2018-04-09T11:00:00 | 42.94 | -42.94 | -1
2018-04-09T12:00:00 | 42.5 | -42.5 | -1
2018-04-09T13:00:00 | 41.51 | -41.51 | -1
2018-04-09T14:00:00 | 39.3 | -39.3 | -1
2018-04-09T15:00:00 | 41 | -41 | -1
2018-04-09T16:00:00 | 43.92 | -43.92 | -1
2018-04-09T17:00:00 | 47.69 | -47.69 | -1
2018-04-09T18:00:00 | 49.92 | -49.92 | -1
2018-04-09T19:00:00 | 46.26 | -46.26 | -1
2018-04-09T20:00:00 | 40.43 | -40.43 | -1
2018-04-09T21:00:00 | 39.34 | -39.34 | -1
2018-04-09T22:00:00 | 32.22 | -32.22 | -1
2018-04-09T23:00:00 | 34.3 | -34.3 | -1
2018-04-10T00:00:00 | 31.81 | -31.81 | -1
2018-04-10T01:00:00 | 29 | -29 | -1
2018-04-10T02:00:00 | 27.32 | -27.32 | -1
2018-04-10T03:00:00 | 28.05 | -28.05 | -1
2018-04-10T04:00:00 | 32.51 | -32.51 | -1
2018-04-10T05:00:00 | 41.37 | -41.37 | -1
2018-04-10T06:00:00 | 44.32 | -44.32 | -1
2018-04-10T07:00:00 | 42.98 | -42.98 | -1
2018-04-10T08:00:00 | 42.39 | -42.39 | -1
2018-04-10T09:00:00 | 38.04 | -38.04 | -1
2018-04-10T10:00:00 | 36.76 | -36.76 | -1
2018-04-10T11:00:00 | 42 | -42 | -1
2018-04-10T12:00:00 | 41.26 | -41.26 | -1
2018-04-10T13:00:00 | 30.89 | -30.89 | -1
2018-04-10T14:00:00 | 36.7 | -36.7 | -1
2018-04-10T15:00:00 | 34.03 | -34.03 | -1
2018-04-10T16:00:00 | 37.73 | -37.73 | -1
2018-04-10T17:00:00 | 40.46 | -40.46 | -1
2018-04-10T18:00:00 | 39.69 | -39.69 | -1
2018-04-10T19:00:00 | 39.11 | -39.11 | -1
2018-04-10T20:00:00 | 33.99 | -33.99 | -1
2018-04-10T21:00:00 | 30.95 | -30.95 | -1
2018-04-10T22:00:00 | 29.15 | -29.15 | -1
2018-04-10T23:00:00 | 21.63 | -21.63 | -1
2018-04-11T00:00:00 | 20.09 | -20.09 | -1
2018-04-11T01:00:00 | 19.96 | -19.96 | -1
2018-04-11T02:00:00 | 19.96 | -19.96 | -1
2018-04-11T03:00:00 | 21.44 | -21.44 | -1
2018-04-11T04:00:00 | 26.39 | -26.39 | -1
2018-04-11T05:00:00 | 36.49 | -36.49 | -1
2018-04-11T06:00:00 | 42.52 | -42.52 | -1
2018-04-11T07:00:00 | 43.11 | -43.11 | -1
2018-04-11T08:00:00 | 39.81 | -39.81 | -1
2018-04-11T09:00:00 | 38.3 | -38.3 | -1
2018-04-11T10:00:00 | 33.69 | -33.69 | -1
2018-04-11T11:00:00 | 30.66 | -30.66 | -1
2018-04-11T12:00:00 | 26.1 | -26.1 | -1
2018-04-11T13:00:00 | 26.06 | -26.06 | -1
2018-04-11T14:00:00 | 26.02 | -26.02 | -1
2018-04-11T15:00:00 | 26.06 | -26.06 | -1
2018-04-11T16:00:00 | 36.13 | -36.13 | -1
2018-04-11T17:00:00 | 38.62 | -38.62 | -1
2018-04-11T18:00:00 | 40.96 | -40.96 | -1
2018-04-11T19:00:00 | 40.96 | -40.96 | -1
2018-04-11T20:00:00 | 39.36 | -39.36 | -1
2018-04-11T21:00:00 | 34.87 | -34.87 | -1
2018-04-11T22:00:00 | 27 | -27 | -1
2018-04-11T23:00:00 | 24.96 | -24.96 | -1
2018-04-12T00:00:00 | 21.76 | -21.76 | -1
2018-04-12T01:00:00 | 23.04 | -23.04 | -1
2018-04-12T02:00:00 | 20.85 | -20.85 | -1
2018-04-12T03:00:00 | 23.02 | -23.02 | -1
2018-04-12T04:00:00 | 27.64 | -27.64 | -1
2018-04-12T05:00:00 | 40.44 | -40.44 | -1
2018-04-12T06:00:00 | 41.57 | -41.57 | -1
2018-04-12T07:00:00 | 40.91 | -40.91 | -1
2018-04-12T08:00:00 | 32.55 | -32.55 | -1
2018-04-12T09:00:00 | 28.96 | -28.96 | -1
2018-04-12T10:00:00 | 26 | -26 | -1
2018-04-12T11:00:00 | 24.91 | -24.91 | -1
2018-04-12T12:00:00 | 19.52 | -19.52 | -1
2018-04-12T13:00:00 | 18.7 | -18.7 | -1
2018-04-12T14:00:00 | 25.03 | -25.03 | -1
2018-04-12T15:00:00 | 25.06 | -25.06 | -1
2018-04-12T16:00:00 | 32.36 | -32.36 | -1
2018-04-12T17:00:00 | 39.66 | -39.66 | -1
2018-04-12T18:00:00 | 40.11 | -40.11 | -1
2018-04-12T19:00:00 | 39.84 | -39.84 | -1
2018-04-12T20:00:00 | 37.2 | -37.2 | -1
2018-04-12T21:00:00 | 32.4 | -32.4 | -1
2018-04-12T22:00:00 | 26.83 | -26.83 | -1
2018-04-12T23:00:00 | 29.04 | -29.04 | -1
2018-04-13T00:00:00 | 27.04 | -27.04 | -1
2018-04-13T01:00:00 | 25.01 | -25.01 | -1
2018-04-13T02:00:00 | 25.09 | -25.09 | -1
2018-04-13T03:00:00 | 28.57 | -28.57 | -1
2018-04-13T04:00:00 | 35.31 | -35.31 | -1
2018-04-13T05:00:00 | 40.81 | -40.81 | -1
2018-04-13T06:00:00 | 42.03 | -42.03 | -1
2018-04-13T07:00:00 | 41.88 | -41.88 | -1
2018-04-13T08:00:00 | 41.24 | -41.24 | -1
2018-04-13T09:00:00 | 40.86 | -40.86 | -1
2018-04-13T10:00:00 | 40.48 | -40.48 | -1
2018-04-13T11:00:00 | 39.66 | -39.66 | -1
2018-04-13T12:00:00 | 36.83 | -36.83 | -1
2018-04-13T13:00:00 | 38.31 | -38.31 | -1
2018-04-13T14:00:00 | 38.02 | -38.02 | -1
2018-04-13T15:00:00 | 38.96 | -38.96 | -1
2018-04-13T16:00:00 | 39.47 | -39.47 | -1
2018-04-13T17:00:00 | 39.6 | -39.6 | -1
2018-04-13T18:00:00 | 39.66 | -39.66 | -1
2018-04-13T19:00:00 | 39.48 | -39.48 | -1
2018-04-13T20:00:00 | 39.41 | -39.41 | -1
2018-04-13T21:00:00 | 39.01 | -39.01 | -1
2018-04-13T22:00:00 | 37.72 | -37.72 | -1
2018-04-13T23:00:00 | 31.2 | -31.2 | -1
2018-04-14T00:00:00 | 29.2 | -29.2 | -1
2018-04-14T01:00:00 | 29 | -29 | -1
2018-04-14T02:00:00 | 29.92 | -29.92 | -1
2018-04-14T03:00:00 | 29.88 | -29.88 | -1
2018-04-14T04:00:00 | 32.03 | -32.03 | -1
2018-04-14T05:00:00 | 35.84 | -35.84 | -1
2018-04-14T06:00:00 | 38.41 | -38.41 | -1
2018-04-14T07:00:00 | 39.74 | -39.74 | -1
2018-04-14T08:00:00 | 39.92 | -39.92 | -1
2018-04-14T09:00:00 | 39.87 | -39.87 | -1
2018-04-14T10:00:00 | 39.77 | -39.77 | -1
2018-04-14T11:00:00 | 39.47 | -39.47 | -1
2018-04-14T12:00:00 | 39.14 | -39.14 | -1
2018-04-14T13:00:00 | 38.96 | -38.96 | -1
2018-04-14T14:00:00 | 38.87 | -38.87 | -1
2018-04-14T15:00:00 | 39.06 | -39.06 | -1
2018-04-14T16:00:00 | 34.95 | -34.95 | -1
2018-04-14T17:00:00 | 42.35 | -42.35 | -1
2018-04-14T18:00:00 | 43.03 | -43.03 | -1
2018-04-14T19:00:00 | 43 | -43 | -1
2018-04-14T20:00:00 | 41.44 | -41.44 | -1
2018-04-14T21:00:00 | 40.95 | -40.95 | -1
2018-04-14T22:00:00 | 39.99 | -39.99 | -1
2018-04-14T23:00:00 | 36 | -36 | -1
2018-04-15T00:00:00 | 31.59 | -31.59 | -1
2018-04-15T01:00:00 | 30.73 | -30.73 | -1
2018-04-15T02:00:00 | 29.16 | -29.16 | -1
2018-04-15T03:00:00 | 28.78 | -28.78 | -1
2018-04-15T04:00:00 | 37.95 | -37.95 | -1
2018-04-15T05:00:00 | 38.85 | -38.85 | -1
2018-04-15T06:00:00 | 39.53 | -39.53 | -1
2018-04-15T07:00:00 | 39.85 | -39.85 | -1
2018-04-15T08:00:00 | 40.13 | -40.13 | -1
2018-04-15T09:00:00 | 40.57 | -40.57 | -1
2018-04-15T10:00:00 | 40.33 | -40.33 | -1
2018-04-15T11:00:00 | 39.89 | -39.89 | -1
2018-04-15T12:00:00 | 39.5 | -39.5 | -1
2018-04-15T13:00:00 | 39.38 | -39.38 | -1
2018-04-15T14:00:00 | 39.33 | -39.33 | -1
2018-04-15T15:00:00 | 39.39 | -39.39 | -1
2018-04-15T16:00:00 | 39.64 | -39.64 | -1
2018-04-15T17:00:00 | 39.1 | -39.1 | -1
2018-04-15T18:00:00 | 41.83 | -41.83 | -1
2018-04-15T19:00:00 | 42.49 | -42.49 | -1
2018-04-15T20:00:00 | 41.73 | -41.73 | -1
2018-04-15T21:00:00 | 40.6 | -40.6 | -1
2018-04-15T22:00:00 | 38.9 | -38.9 | -1
2018-04-15T23:00:00 | 38.67 | -38.67 | -1
2018-04-16T00:00:00 | 38.28 | -38.28 | -1
2018-04-16T01:00:00 | 38.16 | -38.16 | -1
2018-04-16T02:00:00 | 38.36 | -38.36 | -1
2018-04-16T03:00:00 | 37.92 | -37.92 | -1
2018-04-16T04:00:00 | 37.4 | -37.4 | -1
2018-04-16T05:00:00 | 47.2 | -47.2 | -1
2018-04-16T06:00:00 | 56.1 | -56.1 | -1
2018-04-16T07:00:00 | 64.99 | -64.99 | -1
2018-04-16T08:00:00 | 58.97 | -58.97 | -1
2018-04-16T09:00:00 | 55.74 | -55.74 | -1
2018-04-16T10:00:00 | 52.97 | -52.97 | -1
2018-04-16T11:00:00 | 51.81 | -51.81 | -1
2018-04-16T12:00:00 | 49.99 | -49.99 | -1
2018-04-16T13:00:00 | 46.3 | -46.3 | -1
2018-04-16T14:00:00 | 45.79 | -45.79 | -1
2018-04-16T15:00:00 | 44.51 | -44.51 | -1
2018-04-16T16:00:00 | 45.74 | -45.74 | -1
2018-04-16T17:00:00 | 48.49 | -48.49 | -1
2018-04-16T18:00:00 | 52.84 | -52.84 | -1
2018-04-16T19:00:00 | 55 | -55 | -1
2018-04-16T20:00:00 | 48.08 | -48.08 | -1
2018-04-16T21:00:00 | 43.98 | -43.98 | -1
2018-04-16T22:00:00 | 41.55 | -41.55 | -1
2018-04-16T23:00:00 | 36.96 | -36.96 | -1
2018-04-17T00:00:00 | 36.71 | -36.71 | -1
2018-04-17T01:00:00 | 36.5 | -36.5 | -1
2018-04-17T02:00:00 | 35.5 | -35.5 | -1
2018-04-17T03:00:00 | 35.91 | -35.91 | -1
2018-04-17T04:00:00 | 35.24 | -35.24 | -1
2018-04-17T05:00:00 | 47.74 | -47.74 | -1
2018-04-17T06:00:00 | 54.88 | -54.88 | -1
2018-04-17T07:00:00 | 56 | -56 | -1
2018-04-17T08:00:00 | 51.93 | -51.93 | -1
2018-04-17T09:00:00 | 47.05 | -47.05 | -1
2018-04-17T10:00:00 | 42.71 | -42.71 | -1
2018-04-17T11:00:00 | 39.38 | -39.38 | -1
2018-04-17T12:00:00 | 41.78 | -41.78 | -1
2018-04-17T13:00:00 | 40.38 | -40.38 | -1
2018-04-17T14:00:00 | 39.97 | -39.97 | -1
2018-04-17T15:00:00 | 38.5 | -38.5 | -1
2018-04-17T16:00:00 | 43.65 | -43.65 | -1
2018-04-17T17:00:00 | 50.37 | -50.37 | -1
2018-04-17T18:00:00 | 50.08 | -50.08 | -1
2018-04-17T19:00:00 | 44.31 | -44.31 | -1
2018-04-17T20:00:00 | 42.67 | -42.67 | -1
2018-04-17T21:00:00 | 41.59 | -41.59 | -1
2018-04-17T22:00:00 | 39.83 | -39.83 | -1
2018-04-17T23:00:00 | 33.38 | -33.38 | -1
2018-04-18T00:00:00 | 33.18 | -33.18 | -1
2018-04-18T01:00:00 | 32.54 | -32.54 | -1
2018-04-18T02:00:00 | 33 | -33 | -1
2018-04-18T03:00:00 | 33.3 | -33.3 | -1
2018-04-18T04:00:00 | 35.65 | -35.65 | -1
2018-04-18T05:00:00 | 44.83 | -44.83 | -1
2018-04-18T06:00:00 | 53.49 | -53.49 | -1
2018-04-18T07:00:00 | 55.43 | -55.43 | -1
2018-04-18T08:00:00 | 47 | -47 | -1
2018-04-18T09:00:00 | 44.03 | -44.03 | -1
2018-04-18T10:00:00 | 42.28 | -42.28 | -1
2018-04-18T11:00:00 | 41.71 | -41.71 | -1
2018-04-18T12:00:00 | 40.89 | -40.89 | -1
2018-04-18T13:00:00 | 39.73 | -39.73 | -1
2018-04-18T14:00:00 | 37.99 | -37.99 | -1
2018-04-18T15:00:00 | 35 | -35 | -1
2018-04-18T16:00:00 | 39.04 | -39.04 | -1
2018-04-18T17:00:00 | 46.28 | -46.28 | -1
2018-04-18T18:00:00 | 48.71 | -48.71 | -1
2018-04-18T19:00:00 | 47.17 | -47.17 | -1
2018-04-18T20:00:00 | 45.24 | -45.24 | -1
2018-04-18T21:00:00 | 41.74 | -41.74 | -1
2018-04-18T22:00:00 | 37.4 | -37.4 | -1
2018-04-18T23:00:00 | 35.8 | -35.8 | -1
2018-04-19T00:00:00 | 33.03 | -33.03 | -1
2018-04-19T01:00:00 | 33.4 | -33.4 | -1
2018-04-19T02:00:00 | 33.7 | -33.7 | -1
2018-04-19T03:00:00 | 33.26 | -33.26 | -1
2018-04-19T04:00:00 | 33.76 | -33.76 | -1
2018-04-19T05:00:00 | 43.27 | -43.27 | -1
2018-04-19T06:00:00 | 49.96 | -49.96 | -1
2018-04-19T07:00:00 | 49.96 | -49.96 | -1
2018-04-19T08:00:00 | 46.19 | -46.19 | -1
2018-04-19T09:00:00 | 43 | -43 | -1
2018-04-19T10:00:00 | 41.73 | -41.73 | -1
2018-04-19T11:00:00 | 39.92 | -39.92 | -1
2018-04-19T12:00:00 | 39.66 | -39.66 | -1
2018-04-19T13:00:00 | 38.73 | -38.73 | -1
2018-04-19T14:00:00 | 34.12 | -34.12 | -1
2018-04-19T15:00:00 | 37.99 | -37.99 | -1
2018-04-19T16:00:00 | 42.64 | -42.64 | -1
2018-04-19T17:00:00 | 46.36 | -46.36 | -1
2018-04-19T18:00:00 | 42.4 | -42.4 | -1
2018-04-19T19:00:00 | 40.74 | -40.74 | -1
2018-04-19T20:00:00 | 39.56 | -39.56 | -1
2018-04-19T21:00:00 | 39.6 | -39.6 | -1
2018-04-19T22:00:00 | 33.04 | -33.04 | -1
2018-04-19T23:00:00 | 32.18 | -32.18 | -1
2018-04-20T00:00:00 | 32.2 | -32.2 | -1
2018-04-20T01:00:00 | 31.23 | -31.23 | -1
2018-04-20T02:00:00 | 30.06 | -30.06 | -1
2018-04-20T03:00:00 | 30.51 | -30.51 | -1
2018-04-20T04:00:00 | 32.97 | -32.97 | -1
2018-04-20T05:00:00 | 42.28 | -42.28 | -1
2018-04-20T06:00:00 | 47.95 | -47.95 | -1
2018-04-20T07:00:00 | 48.93 | -48.93 | -1
2018-04-20T08:00:00 | 45.92 | -45.92 | -1
2018-04-20T09:00:00 | 43.02 | -43.02 | -1
2018-04-20T10:00:00 | 41 | -41 | -1
2018-04-20T11:00:00 | 37.71 | -37.71 | -1
2018-04-20T12:00:00 | 33.07 | -33.07 | -1
2018-04-20T13:00:00 | 35.87 | -35.87 | -1
2018-04-20T14:00:00 | 34.69 | -34.69 | -1
2018-04-20T15:00:00 | 33.51 | -33.51 | -1
2018-04-20T16:00:00 | 36.98 | -36.98 | -1
2018-04-20T17:00:00 | 41.14 | -41.14 | -1
2018-04-20T18:00:00 | 38.21 | -38.21 | -1
2018-04-20T19:00:00 | 37.83 | -37.83 | -1
2018-04-20T20:00:00 | 37.24 | -37.24 | -1
2018-04-20T21:00:00 | 36.28 | -36.28 | -1
2018-04-20T22:00:00 | 32.19 | -32.19 | -1
2018-04-20T23:00:00 | 32.82 | -32.82 | -1
2018-04-21T00:00:00 | 30.07 | -30.07 | -1
2018-04-21T01:00:00 | 27.59 | -27.59 | -1
2018-04-21T02:00:00 | 27.08 | -27.08 | -1
2018-04-21T03:00:00 | 27.6 | -27.6 | -1
2018-04-21T04:00:00 | 29.51 | -29.51 | -1
2018-04-21T05:00:00 | 32.06 | -32.06 | -1
2018-04-21T06:00:00 | 34.1 | -34.1 | -1
2018-04-21T07:00:00 | 34.94 | -34.94 | -1
2018-04-21T08:00:00 | 33.93 | -33.93 | -1
2018-04-21T09:00:00 | 33.95 | -33.95 | -1
2018-04-21T10:00:00 | 33.11 | -33.11 | -1
2018-04-21T11:00:00 | 30.93 | -30.93 | -1
2018-04-21T12:00:00 | 29.28 | -29.28 | -1
2018-04-21T13:00:00 | 24.01 | -24.01 | -1
2018-04-21T14:00:00 | 22.88 | -22.88 | -1
2018-04-21T15:00:00 | 25.94 | -25.94 | -1
2018-04-21T16:00:00 | 26.14 | -26.14 | -1
2018-04-21T17:00:00 | 38.26 | -38.26 | -1
2018-04-21T18:00:00 | 41.24 | -41.24 | -1
2018-04-21T19:00:00 | 36.47 | -36.47 | -1
2018-04-21T20:00:00 | 36.34 | -36.34 | -1
2018-04-21T21:00:00 | 36.07 | -36.07 | -1
2018-04-21T22:00:00 | 35 | -35 | -1
2018-04-21T23:00:00 | 29.02 | -29.02 | -1
2018-04-22T00:00:00 | 19.37 | -19.37 | -1
2018-04-22T01:00:00 | 28.47 | -28.47 | -1
2018-04-22T02:00:00 | 30.91 | -30.91 | -1
2018-04-22T03:00:00 | 31.91 | -31.91 | -1
2018-04-22T04:00:00 | 33.15 | -33.15 | -1
2018-04-22T05:00:00 | 34.05 | -34.05 | -1
2018-04-22T06:00:00 | 35.79 | -35.79 | -1
2018-04-22T07:00:00 | 36.42 | -36.42 | -1
2018-04-22T08:00:00 | 36.94 | -36.94 | -1
2018-04-22T09:00:00 | 37 | -37 | -1
2018-04-22T10:00:00 | 36.97 | -36.97 | -1
2018-04-22T11:00:00 | 36.49 | -36.49 | -1
2018-04-22T12:00:00 | 36 | -36 | -1
2018-04-22T13:00:00 | 35.61 | -35.61 | -1
2018-04-22T14:00:00 | 35.83 | -35.83 | -1
2018-04-22T15:00:00 | 36.09 | -36.09 | -1
2018-04-22T16:00:00 | 36.62 | -36.62 | -1
2018-04-22T17:00:00 | 36.82 | -36.82 | -1
2018-04-22T18:00:00 | 36.87 | -36.87 | -1
2018-04-22T19:00:00 | 36.96 | -36.96 | -1
2018-04-22T20:00:00 | 36.14 | -36.14 | -1
2018-04-22T21:00:00 | 32.34 | -32.34 | -1
2018-04-22T22:00:00 | 24.1 | -24.1 | -1
2018-04-22T23:00:00 | 18.49 | -18.49 | -1
2018-04-23T00:00:00 | 16.08 | -16.08 | -1
2018-04-23T01:00:00 | 13.85 | -13.85 | -1
2018-04-23T02:00:00 | 12.25 | -12.25 | -1
2018-04-23T03:00:00 | 14.07 | -14.07 | -1
2018-04-23T04:00:00 | 22.2 | -22.2 | -1
2018-04-23T05:00:00 | 39.16 | -39.16 | -1
2018-04-23T06:00:00 | 47.42 | -47.42 | -1
2018-04-23T07:00:00 | 46.05 | -46.05 | -1
2018-04-23T08:00:00 | 40.47 | -40.47 | -1
2018-04-23T09:00:00 | 38.99 | -38.99 | -1
2018-04-23T10:00:00 | 37.99 | -37.99 | -1
2018-04-23T11:00:00 | 32.31 | -32.31 | -1
2018-04-23T12:00:00 | 28.49 | -28.49 | -1
2018-04-23T13:00:00 | 26.46 | -26.46 | -1
2018-04-23T14:00:00 | 28.6 | -28.6 | -1
2018-04-23T15:00:00 | 30.05 | -30.05 | -1
2018-04-23T16:00:00 | 32.4 | -32.4 | -1
2018-04-23T17:00:00 | 39.72 | -39.72 | -1
2018-04-23T18:00:00 | 39.21 | -39.21 | -1
2018-04-23T19:00:00 | 37.44 | -37.44 | -1
2018-04-23T20:00:00 | 37 | -37 | -1
2018-04-23T21:00:00 | 35.99 | -35.99 | -1
2018-04-23T22:00:00 | 34.76 | -34.76 | -1
2018-04-23T23:00:00 | 30.9 | -30.9 | -1
2018-04-24T00:00:00 | 30 | -30 | -1
2018-04-24T01:00:00 | 28.45 | -28.45 | -1
2018-04-24T02:00:00 | 24.12 | -24.12 | -1
2018-04-24T03:00:00 | 23.4 | -23.4 | -1
2018-04-24T04:00:00 | 30.1 | -30.1 | -1
2018-04-24T05:00:00 | 36.37 | -36.37 | -1
2018-04-24T06:00:00 | 40.28 | -40.28 | -1
2018-04-24T07:00:00 | 41.92 | -41.92 | -1
2018-04-24T08:00:00 | 37.55 | -37.55 | -1
2018-04-24T09:00:00 | 28.03 | -28.03 | -1
2018-04-24T10:00:00 | 25.53 | -25.53 | -1
2018-04-24T11:00:00 | 28.43 | -28.43 | -1
2018-04-24T12:00:00 | 28.7 | -28.7 | -1
2018-04-24T13:00:00 | 25.01 | -25.01 | -1
2018-04-24T14:00:00 | 28.51 | -28.51 | -1
2018-04-24T15:00:00 | 29.9 | -29.9 | -1
2018-04-24T16:00:00 | 36.37 | -36.37 | -1
2018-04-24T17:00:00 | 41.31 | -41.31 | -1
2018-04-24T18:00:00 | 38.27 | -38.27 | -1
2018-04-24T19:00:00 | 37.14 | -37.14 | -1
2018-04-24T20:00:00 | 37.45 | -37.45 | -1
2018-04-24T21:00:00 | 37.25 | -37.25 | -1
2018-04-24T22:00:00 | 36.46 | -36.46 | -1
2018-04-24T23:00:00 | 28.68 | -28.68 | -1
2018-04-25T00:00:00 | 24.09 | -24.09 | -1
2018-04-25T01:00:00 | 18.8 | -18.8 | -1
2018-04-25T02:00:00 | 24.15 | -24.15 | -1
2018-04-25T03:00:00 | 32.43 | -32.43 | -1
2018-04-25T04:00:00 | 34.99 | -34.99 | -1
2018-04-25T05:00:00 | 37.7 | -37.7 | -1
2018-04-25T06:00:00 | 39.78 | -39.78 | -1
2018-04-25T07:00:00 | 40.91 | -40.91 | -1
2018-04-25T08:00:00 | 40.04 | -40.04 | -1
2018-04-25T09:00:00 | 39.65 | -39.65 | -1
2018-04-25T10:00:00 | 39.14 | -39.14 | -1
2018-04-25T11:00:00 | 38.12 | -38.12 | -1
2018-04-25T12:00:00 | 37.76 | -37.76 | -1
2018-04-25T13:00:00 | 37.36 | -37.36 | -1
2018-04-25T14:00:00 | 36.92 | -36.92 | -1
2018-04-25T15:00:00 | 36.7 | -36.7 | -1
2018-04-25T16:00:00 | 36.84 | -36.84 | -1
2018-04-25T17:00:00 | 34.99 | -34.99 | -1
2018-04-25T18:00:00 | 38.75 | -38.75 | -1
2018-04-25T19:00:00 | 40.18 | -40.18 | -1
2018-04-25T20:00:00 | 39.15 | -39.15 | -1
2018-04-25T21:00:00 | 36.38 | -36.38 | -1
2018-04-25T22:00:00 | 32.1 | -32.1 | -1
2018-04-25T23:00:00 | 25.03 | -25.03 | -1
2018-04-26T00:00:00 | 23.08 | -23.08 | -1
2018-04-26T01:00:00 | 29.66 | -29.66 | -1
2018-04-26T02:00:00 | 32.38 | -32.38 | -1
2018-04-26T03:00:00 | 32.62 | -32.62 | -1
2018-04-26T04:00:00 | 30.02 | -30.02 | -1
2018-04-26T05:00:00 | 35.7 | -35.7 | -1
2018-04-26T06:00:00 | 44.5 | -44.5 | -1
2018-04-26T07:00:00 | 44.93 | -44.93 | -1
2018-04-26T08:00:00 | 38.97 | -38.97 | -1
2018-04-26T09:00:00 | 37.13 | -37.13 | -1
2018-04-26T10:00:00 | 37.42 | -37.42 | -1
2018-04-26T11:00:00 | 37.15 | -37.15 | -1
2018-04-26T12:00:00 | 37.03 | -37.03 | -1
2018-04-26T13:00:00 | 29.59 | -29.59 | -1
2018-04-26T14:00:00 | 21.11 | -21.11 | -1
2018-04-26T15:00:00 | 21.05 | -21.05 | -1
2018-04-26T16:00:00 | 28.43 | -28.43 | -1
2018-04-26T17:00:00 | 35.98 | -35.98 | -1
2018-04-26T18:00:00 | 41.57 | -41.57 | -1
2018-04-26T19:00:00 | 42 | -42 | -1
2018-04-26T20:00:00 | 40.98 | -40.98 | -1
2018-04-26T21:00:00 | 37.66 | -37.66 | -1
2018-04-26T22:00:00 | 33.1 | -33.1 | -1
2018-04-26T23:00:00 | 34.96 | -34.96 | -1
2018-04-27T00:00:00 | 33.01 | -33.01 | -1
2018-04-27T01:00:00 | 32.43 | -32.43 | -1
2018-04-27T02:00:00 | 30.74 | -30.74 | -1
2018-04-27T03:00:00 | 30 | -30 | -1
2018-04-27T04:00:00 | 35.55 | -35.55 | -1
2018-04-27T05:00:00 | 44.48 | -44.48 | -1
2018-04-27T06:00:00 | 39.99 | -39.99 | -1
2018-04-27T07:00:00 | 41.38 | -41.38 | -1
2018-04-27T08:00:00 | 41.04 | -41.04 | -1
2018-04-27T09:00:00 | 40.28 | -40.28 | -1
2018-04-27T10:00:00 | 40.17 | -40.17 | -1
2018-04-27T11:00:00 | 37.66 | -37.66 | -1
2018-04-27T12:00:00 | 35.05 | -35.05 | -1
2018-04-27T13:00:00 | 33.08 | -33.08 | -1
2018-04-27T14:00:00 | 33.06 | -33.06 | -1
2018-04-27T15:00:00 | 33.57 | -33.57 | -1
2018-04-27T16:00:00 | 40.97 | -40.97 | -1
2018-04-27T17:00:00 | 44.56 | -44.56 | -1
2018-04-27T18:00:00 | 50.03 | -50.03 | -1
2018-04-27T19:00:00 | 52.99 | -52.99 | -1
2018-04-27T20:00:00 | 45.86 | -45.86 | -1
2018-04-27T21:00:00 | 40.56 | -40.56 | -1
2018-04-27T22:00:00 | 33.47 | -33.47 | -1
2018-04-27T23:00:00 | 28.48 | -28.48 | -1
2018-04-28T00:00:00 | 21.1 | -21.1 | -1
2018-04-28T01:00:00 | 25.26 | -25.26 | -1
2018-04-28T02:00:00 | 33.17 | -33.17 | -1
2018-04-28T03:00:00 | 32.72 | -32.72 | -1
2018-04-28T04:00:00 | 32.55 | -32.55 | -1
2018-04-28T05:00:00 | 34.84 | -34.84 | -1
2018-04-28T06:00:00 | 36.02 | -36.02 | -1
2018-04-28T07:00:00 | 36.56 | -36.56 | -1
2018-04-28T08:00:00 | 37.18 | -37.18 | -1
2018-04-28T09:00:00 | 37.02 | -37.02 | -1
2018-04-28T10:00:00 | 36.74 | -36.74 | -1
2018-04-28T11:00:00 | 35.98 | -35.98 | -1
2018-04-28T12:00:00 | 35.52 | -35.52 | -1
2018-04-28T13:00:00 | 34.98 | -34.98 | -1
2018-04-28T14:00:00 | 34.76 | -34.76 | -1
2018-04-28T15:00:00 | 34.96 | -34.96 | -1
2018-04-28T16:00:00 | 32.91 | -32.91 | -1
2018-04-28T17:00:00 | 36.08 | -36.08 | -1
2018-04-28T18:00:00 | 42.17 | -42.17 | -1
2018-04-28T19:00:00 | 45.95 | -45.95 | -1
2018-04-28T20:00:00 | 42.27 | -42.27 | -1
2018-04-28T21:00:00 | 39.51 | -39.51 | -1
2018-04-28T22:00:00 | 35.96 | -35.96 | -1
2018-04-28T23:00:00 | 35.98 | -35.98 | -1
2018-04-29T00:00:00 | 30.78 | -30.78 | -1
2018-04-29T01:00:00 | 27.83 | -27.83 | -1
2018-04-29T02:00:00 | 34.01 | -34.01 | -1
2018-04-29T03:00:00 | 33.95 | -33.95 | -1
2018-04-29T04:00:00 | 33.6 | -33.6 | -1
2018-04-29T05:00:00 | 34.47 | -34.47 | -1
2018-04-29T06:00:00 | 34.82 | -34.82 | -1
2018-04-29T07:00:00 | 35.61 | -35.61 | -1
2018-04-29T08:00:00 | 35.97 | -35.97 | -1
2018-04-29T09:00:00 | 36.03 | -36.03 | -1
2018-04-29T10:00:00 | 35.97 | -35.97 | -1
2018-04-29T11:00:00 | 35.64 | -35.64 | -1
2018-04-29T12:00:00 | 35.32 | -35.32 | -1
2018-04-29T13:00:00 | 34.99 | -34.99 | -1
2018-04-29T14:00:00 | 34.45 | -34.45 | -1
2018-04-29T15:00:00 | 34.62 | -34.62 | -1
2018-04-29T16:00:00 | 35.23 | -35.23 | -1
2018-04-29T17:00:00 | 35.6 | -35.6 | -1
2018-04-29T18:00:00 | 35.33 | -35.33 | -1
2018-04-29T19:00:00 | 35.31 | -35.31 | -1
2018-04-29T20:00:00 | 35.74 | -35.74 | -1
2018-04-29T21:00:00 | 35.3 | -35.3 | -1
2018-04-29T22:00:00 | 33.39 | -33.39 | -1
2018-04-29T23:00:00 | 31.93 | -31.93 | -1
2018-04-30T00:00:00 | 30.36 | -30.36 | -1
2018-04-30T01:00:00 | 25.09 | -25.09 | -1
2018-04-30T02:00:00 | 3.46 | -3.46 | -1
2018-04-30T03:00:00 | 2.65 | -2.65 | -1
2018-04-30T04:00:00 | 3.78 | -3.78 | -1
2018-04-30T05:00:00 | 5.01 | -5.01 | -1
2018-04-30T06:00:00 | 18.24 | -18.24 | -1
2018-04-30T07:00:00 | 20.34 | -20.34 | -1
2018-04-30T08:00:00 | 14.97 | -14.97 | -1
2018-04-30T09:00:00 | 4.9 | -4.9 | -1
2018-04-30T10:00:00 | 6.52 | -6.52 | -1
2018-04-30T11:00:00 | 0.88 | -0.88 | -1
2018-04-30T12:00:00 | 3.6 | -3.6 | -1
2018-04-30T13:00:00 | 2.32 | -2.32 | -1
2018-04-30T14:00:00 | 5.83 | -5.83 | -1
2018-04-30T15:00:00 | 26.68 | -26.68 | -1
2018-04-30T16:00:00 | 30.99 | -30.99 | -1
2018-04-30T17:00:00 | 30.99 | -30.99 | -1
2018-04-30T18:00:00 | 33.81 | -33.81 | -1
2018-04-30T19:00:00 | 34.43 | -34.43 | -1
2018-04-30T20:00:00 | 33.49 | -33.49 | -1
2018-04-30T21:00:00 | 33.09 | -33.09 | -1
2018-04-30T22:00:00 | 30.78 | -30.78 | -1
2018-04-30T23:00:00 | 18.91 | -18.91 | -1
2018-05-01T00:00:00 | 10.99 | -10.99 | -1
2018-05-01T01:00:00 | 8.42 | -8.42 | -1
2018-05-01T02:00:00 | 5.88 | -5.88 | -1
2018-05-01T03:00:00 | 4.5 | -4.5 | -1
2018-05-01T04:00:00 | 0.13 | -0.13 | -1
2018-05-01T05:00:00 | 4.91 | -4.91 | -1
2018-05-01T06:00:00 | 14.98 | -14.98 | -1
2018-05-01T07:00:00 | 24.34 | -24.34 | -1
2018-05-01T08:00:00 | 28.99 | -28.99 | -1
2018-05-01T09:00:00 | 31.03 | -31.03 | -1
2018-05-01T10:00:00 | 28.67 | -28.67 | -1
2018-05-01T11:00:00 | 25.48 | -25.48 | -1
2018-05-01T12:00:00 | 21.93 | -21.93 | -1
2018-05-01T13:00:00 | 21.91 | -21.91 | -1
2018-05-01T14:00:00 | 23.94 | -23.94 | -1
2018-05-01T15:00:00 | 26.24 | -26.24 | -1
2018-05-01T16:00:00 | 30.32 | -30.32 | -1
2018-05-01T17:00:00 | 31.01 | -31.01 | -1
2018-05-01T18:00:00 | 29.37 | -29.37 | -1
2018-05-01T19:00:00 | 28.85 | -28.85 | -1
2018-05-01T20:00:00 | 30.98 | -30.98 | -1
2018-05-01T21:00:00 | 32.02 | -32.02 | -1
2018-05-01T22:00:00 | 27.93 | -27.93 | -1
2018-05-01T23:00:00 | 32.03 | -32.03 | -1
2018-05-02T00:00:00 | 28.07 | -28.07 | -1
2018-05-02T01:00:00 | 28.18 | -28.18 | -1
2018-05-02T02:00:00 | 27.68 | -27.68 | -1
2018-05-02T03:00:00 | 28.48 | -28.48 | -1
2018-05-02T04:00:00 | 29.55 | -29.55 | -1
2018-05-02T05:00:00 | 44.68 | -44.68 | -1
2018-05-02T06:00:00 | 45.89 | -45.89 | -1
2018-05-02T07:00:00 | 47.18 | -47.18 | -1
2018-05-02T08:00:00 | 40.25 | -40.25 | -1
2018-05-02T09:00:00 | 39.95 | -39.95 | -1
2018-05-02T10:00:00 | 39.02 | -39.02 | -1
2018-05-02T11:00:00 | 38.1 | -38.1 | -1
2018-05-02T12:00:00 | 37.62 | -37.62 | -1
2018-05-02T13:00:00 | 36.88 | -36.88 | -1
2018-05-02T14:00:00 | 37.37 | -37.37 | -1
2018-05-02T15:00:00 | 38.53 | -38.53 | -1
2018-05-02T16:00:00 | 37.99 | -37.99 | -1
2018-05-02T17:00:00 | 40.17 | -40.17 | -1
2018-05-02T18:00:00 | 40.44 | -40.44 | -1
2018-05-02T19:00:00 | 40.07 | -40.07 | -1
2018-05-02T20:00:00 | 38.05 | -38.05 | -1
2018-05-02T21:00:00 | 37.59 | -37.59 | -1
2018-05-02T22:00:00 | 36.03 | -36.03 | -1
2018-05-02T23:00:00 | 34.23 | -34.23 | -1
2018-05-03T00:00:00 | 32.12 | -32.12 | -1
2018-05-03T01:00:00 | 31.16 | -31.16 | -1
2018-05-03T02:00:00 | 30.53 | -30.53 | -1
2018-05-03T03:00:00 | 32.22 | -32.22 | -1
2018-05-03T04:00:00 | 34.25 | -34.25 | -1
2018-05-03T05:00:00 | 40.11 | -40.11 | -1
2018-05-03T06:00:00 | 48.17 | -48.17 | -1
2018-05-03T07:00:00 | 50.01 | -50.01 | -1
2018-05-03T08:00:00 | 46.83 | -46.83 | -1
2018-05-03T09:00:00 | 44.28 | -44.28 | -1
2018-05-03T10:00:00 | 38.48 | -38.48 | -1
2018-05-03T11:00:00 | 37.95 | -37.95 | -1
2018-05-03T12:00:00 | 37.37 | -37.37 | -1
2018-05-03T13:00:00 | 37.09 | -37.09 | -1
2018-05-03T14:00:00 | 36.46 | -36.46 | -1
2018-05-03T15:00:00 | 36.49 | -36.49 | -1
2018-05-03T16:00:00 | 37.49 | -37.49 | -1
2018-05-03T17:00:00 | 37.92 | -37.92 | -1
2018-05-03T18:00:00 | 39.15 | -39.15 | -1
2018-05-03T19:00:00 | 39.74 | -39.74 | -1
2018-05-03T20:00:00 | 44.18 | -44.18 | -1
2018-05-03T21:00:00 | 40.08 | -40.08 | -1
2018-05-03T22:00:00 | 35 | -35 | -1
2018-05-03T23:00:00 | 34.24 | -34.24 | -1
2018-05-04T00:00:00 | 33.32 | -33.32 | -1
2018-05-04T01:00:00 | 33.88 | -33.88 | -1
2018-05-04T02:00:00 | 33.72 | -33.72 | -1
2018-05-04T03:00:00 | 33.88 | -33.88 | -1
2018-05-04T04:00:00 | 36.76 | -36.76 | -1
2018-05-04T05:00:00 | 46.48 | -46.48 | -1
2018-05-04T06:00:00 | 53.37 | -53.37 | -1
2018-05-04T07:00:00 | 57.52 | -57.52 | -1
2018-05-04T08:00:00 | 49.69 | -49.69 | -1
2018-05-04T09:00:00 | 45.56 | -45.56 | -1
2018-05-04T10:00:00 | 42.56 | -42.56 | -1
2018-05-04T11:00:00 | 39.3 | -39.3 | -1
2018-05-04T12:00:00 | 36.72 | -36.72 | -1
2018-05-04T13:00:00 | 36.49 | -36.49 | -1
2018-05-04T14:00:00 | 34.94 | -34.94 | -1
2018-05-04T15:00:00 | 36.77 | -36.77 | -1
2018-05-04T16:00:00 | 39.2 | -39.2 | -1
2018-05-04T17:00:00 | 45.24 | -45.24 | -1
2018-05-04T18:00:00 | 44.86 | -44.86 | -1
2018-05-04T19:00:00 | 43.59 | -43.59 | -1
2018-05-04T20:00:00 | 41.23 | -41.23 | -1
2018-05-04T21:00:00 | 38.92 | -38.92 | -1
2018-05-04T22:00:00 | 33.96 | -33.96 | -1
2018-05-04T23:00:00 | 33.59 | -33.59 | -1
2018-05-05T00:00:00 | 30.6 | -30.6 | -1
2018-05-05T01:00:00 | 28.03 | -28.03 | -1
2018-05-05T02:00:00 | 25.98 | -25.98 | -1
2018-05-05T03:00:00 | 25.52 | -25.52 | -1
2018-05-05T04:00:00 | 27.02 | -27.02 | -1
2018-05-05T05:00:00 | 30.74 | -30.74 | -1
2018-05-05T06:00:00 | 33.55 | -33.55 | -1
2018-05-05T07:00:00 | 37.44 | -37.44 | -1
2018-05-05T08:00:00 | 35.07 | -35.07 | -1
2018-05-05T09:00:00 | 35.46 | -35.46 | -1
2018-05-05T10:00:00 | 34.97 | -34.97 | -1
2018-05-05T11:00:00 | 33.05 | -33.05 | -1
2018-05-05T12:00:00 | 31.81 | -31.81 | -1
2018-05-05T13:00:00 | 31.38 | -31.38 | -1
2018-05-05T14:00:00 | 31.1 | -31.1 | -1
2018-05-05T15:00:00 | 31.99 | -31.99 | -1
2018-05-05T16:00:00 | 30.73 | -30.73 | -1
2018-05-05T17:00:00 | 34.94 | -34.94 | -1
2018-05-05T18:00:00 | 37.32 | -37.32 | -1
2018-05-05T19:00:00 | 37.43 | -37.43 | -1
2018-05-05T20:00:00 | 35.11 | -35.11 | -1
2018-05-05T21:00:00 | 32.97 | -32.97 | -1
2018-05-05T22:00:00 | 25.03 | -25.03 | -1
2018-05-05T23:00:00 | 20.86 | -20.86 | -1
2018-05-06T00:00:00 | 21.64 | -21.64 | -1
2018-05-06T01:00:00 | 22.96 | -22.96 | -1
2018-05-06T02:00:00 | 21.51 | -21.51 | -1
2018-05-06T03:00:00 | 21.57 | -21.57 | -1
2018-05-06T04:00:00 | 17.94 | -17.94 | -1
2018-05-06T05:00:00 | 16 | -16 | -1
2018-05-06T06:00:00 | 17.32 | -17.32 | -1
2018-05-06T07:00:00 | 21.1 | -21.1 | -1
2018-05-06T08:00:00 | 26.68 | -26.68 | -1
2018-05-06T09:00:00 | 25.98 | -25.98 | -1
2018-05-06T10:00:00 | 21.3 | -21.3 | -1
2018-05-06T11:00:00 | 20.85 | -20.85 | -1
2018-05-06T12:00:00 | 18.26 | -18.26 | -1
2018-05-06T13:00:00 | 15.6 | -15.6 | -1
2018-05-06T14:00:00 | 14.16 | -14.16 | -1
2018-05-06T15:00:00 | 20.83 | -20.83 | -1
2018-05-06T16:00:00 | 25.09 | -25.09 | -1
2018-05-06T17:00:00 | 29.38 | -29.38 | -1
2018-05-06T18:00:00 | 34.29 | -34.29 | -1
2018-05-06T19:00:00 | 36.79 | -36.79 | -1
2018-05-06T20:00:00 | 33.94 | -33.94 | -1
2018-05-06T21:00:00 | 30.46 | -30.46 | -1
2018-05-06T22:00:00 | 25.02 | -25.02 | -1
2018-05-06T23:00:00 | 15.64 | -15.64 | -1
2018-05-07T00:00:00 | 16.15 | -16.15 | -1
2018-05-07T01:00:00 | 16.04 | -16.04 | -1
2018-05-07T02:00:00 | 16.87 | -16.87 | -1
2018-05-07T03:00:00 | 17.75 | -17.75 | -1
2018-05-07T04:00:00 | 26.7 | -26.7 | -1
2018-05-07T05:00:00 | 41.51 | -41.51 | -1
2018-05-07T06:00:00 | 48.07 | -48.07 | -1
2018-05-07T07:00:00 | 46.81 | -46.81 | -1
2018-05-07T08:00:00 | 43.65 | -43.65 | -1
2018-05-07T09:00:00 | 38.36 | -38.36 | -1
2018-05-07T10:00:00 | 33.78 | -33.78 | -1
2018-05-07T11:00:00 | 33.22 | -33.22 | -1
2018-05-07T12:00:00 | 33.27 | -33.27 | -1
2018-05-07T13:00:00 | 32.46 | -32.46 | -1
2018-05-07T14:00:00 | 33.66 | -33.66 | -1
2018-05-07T15:00:00 | 34.8 | -34.8 | -1
2018-05-07T16:00:00 | 40.32 | -40.32 | -1
2018-05-07T17:00:00 | 48.37 | -48.37 | -1
2018-05-07T18:00:00 | 58.18 | -58.18 | -1
2018-05-07T19:00:00 | 48.81 | -48.81 | -1
2018-05-07T20:00:00 | 39.97 | -39.97 | -1
2018-05-07T21:00:00 | 33.86 | -33.86 | -1
2018-05-07T22:00:00 | 27.27 | -27.27 | -1
2018-05-07T23:00:00 | 22.01 | -22.01 | -1
2018-05-08T00:00:00 | 20.09 | -20.09 | -1
2018-05-08T01:00:00 | 16.95 | -16.95 | -1
2018-05-08T02:00:00 | 17.73 | -17.73 | -1
2018-05-08T03:00:00 | 18.01 | -18.01 | -1
2018-05-08T04:00:00 | 26.3 | -26.3 | -1
2018-05-08T05:00:00 | 32.98 | -32.98 | -1
2018-05-08T06:00:00 | 37.03 | -37.03 | -1
2018-05-08T07:00:00 | 37.95 | -37.95 | -1
2018-05-08T08:00:00 | 34.36 | -34.36 | -1
2018-05-08T09:00:00 | 34.83 | -34.83 | -1
2018-05-08T10:00:00 | 34.13 | -34.13 | -1
2018-05-08T11:00:00 | 32.49 | -32.49 | -1
2018-05-08T12:00:00 | 29.25 | -29.25 | -1
2018-05-08T13:00:00 | 20.83 | -20.83 | -1
2018-05-08T14:00:00 | 20.71 | -20.71 | -1
2018-05-08T15:00:00 | 21.08 | -21.08 | -1
2018-05-08T16:00:00 | 27.13 | -27.13 | -1
2018-05-08T17:00:00 | 36.91 | -36.91 | -1
2018-05-08T18:00:00 | 39.93 | -39.93 | -1
2018-05-08T19:00:00 | 32.85 | -32.85 | -1
2018-05-08T20:00:00 | 33.13 | -33.13 | -1
2018-05-08T21:00:00 | 28.93 | -28.93 | -1
2018-05-08T22:00:00 | 22.28 | -22.28 | -1
2018-05-08T23:00:00 | 17.95 | -17.95 | -1
2018-05-09T00:00:00 | 11.37 | -11.37 | -1
2018-05-09T01:00:00 | 11.32 | -11.32 | -1
2018-05-09T02:00:00 | 13.56 | -13.56 | -1
2018-05-09T03:00:00 | 14.76 | -14.76 | -1
2018-05-09T04:00:00 | 22.19 | -22.19 | -1
2018-05-09T05:00:00 | 38.02 | -38.02 | -1
2018-05-09T06:00:00 | 46.79 | -46.79 | -1
2018-05-09T07:00:00 | 54.38 | -54.38 | -1
2018-05-09T08:00:00 | 45 | -45 | -1
2018-05-09T09:00:00 | 40.31 | -40.31 | -1
2018-05-09T10:00:00 | 32.63 | -32.63 | -1
2018-05-09T11:00:00 | 32.15 | -32.15 | -1
2018-05-09T12:00:00 | 29.39 | -29.39 | -1
2018-05-09T13:00:00 | 27.1 | -27.1 | -1
2018-05-09T14:00:00 | 24.29 | -24.29 | -1
2018-05-09T15:00:00 | 24.39 | -24.39 | -1
2018-05-09T16:00:00 | 26.57 | -26.57 | -1
2018-05-09T17:00:00 | 26.26 | -26.26 | -1
2018-05-09T18:00:00 | 38.31 | -38.31 | -1
2018-05-09T19:00:00 | 10.75 | -10.75 | -1
2018-05-09T20:00:00 | 22.4 | -22.4 | -1
2018-05-09T21:00:00 | 12.74 | -12.74 | -1
2018-05-09T22:00:00 | 5.89 | -5.89 | -1
2018-05-09T23:00:00 | 3.04 | -3.04 | -1
2018-05-10T00:00:00 | 2.89 | -2.89 | -1
2018-05-10T01:00:00 | 2.93 | -2.93 | -1
2018-05-10T02:00:00 | 2.97 | -2.97 | -1
2018-05-10T03:00:00 | 2.92 | -2.92 | -1
2018-05-10T04:00:00 | 2.99 | -2.99 | -1
2018-05-10T05:00:00 | 4.19 | -4.19 | -1
2018-05-10T06:00:00 | 15.09 | -15.09 | -1
2018-05-10T07:00:00 | 26.4 | -26.4 | -1
2018-05-10T08:00:00 | 26.93 | -26.93 | -1
2018-05-10T09:00:00 | 25.71 | -25.71 | -1
2018-05-10T10:00:00 | 26.19 | -26.19 | -1
2018-05-10T11:00:00 | 23.05 | -23.05 | -1
2018-05-10T12:00:00 | 20.88 | -20.88 | -1
2018-05-10T13:00:00 | 16.92 | -16.92 | -1
2018-05-10T14:00:00 | 16.98 | -16.98 | -1
2018-05-10T15:00:00 | 19.24 | -19.24 | -1
2018-05-10T16:00:00 | 22 | -22 | -1
2018-05-10T17:00:00 | 27.54 | -27.54 | -1
2018-05-10T18:00:00 | 29.29 | -29.29 | -1
2018-05-10T19:00:00 | 29.44 | -29.44 | -1
2018-05-10T20:00:00 | 29.74 | -29.74 | -1
2018-05-10T21:00:00 | 17.62 | -17.62 | -1
2018-05-10T22:00:00 | 11.98 | -11.98 | -1
2018-05-10T23:00:00 | 4.62 | -4.62 | -1
2018-05-11T00:00:00 | 3.46 | -3.46 | -1
2018-05-11T01:00:00 | 3.07 | -3.07 | -1
2018-05-11T02:00:00 | 3.17 | -3.17 | -1
2018-05-11T03:00:00 | 3.62 | -3.62 | -1
2018-05-11T04:00:00 | 17.26 | -17.26 | -1
2018-05-11T05:00:00 | 41.9 | -41.9 | -1
2018-05-11T06:00:00 | 47.44 | -47.44 | -1
2018-05-11T07:00:00 | 48.27 | -48.27 | -1
2018-05-11T08:00:00 | 43.85 | -43.85 | -1
2018-05-11T09:00:00 | 41.79 | -41.79 | -1
2018-05-11T10:00:00 | 42 | -42 | -1
2018-05-11T11:00:00 | 41.77 | -41.77 | -1
2018-05-11T12:00:00 | 38.93 | -38.93 | -1
2018-05-11T13:00:00 | 37.44 | -37.44 | -1
2018-05-11T14:00:00 | 38.18 | -38.18 | -1
2018-05-11T15:00:00 | 41.3 | -41.3 | -1
2018-05-11T16:00:00 | 49 | -49 | -1
2018-05-11T17:00:00 | 52.11 | -52.11 | -1
2018-05-11T18:00:00 | 57.66 | -57.66 | -1
2018-05-11T19:00:00 | 58.12 | -58.12 | -1
2018-05-11T20:00:00 | 55.38 | -55.38 | -1
2018-05-11T21:00:00 | 56.17 | -56.17 | -1
2018-05-11T22:00:00 | 45.99 | -45.99 | -1
2018-05-11T23:00:00 | 39.96 | -39.96 | -1
2018-05-12T00:00:00 | 35.01 | -35.01 | -1
2018-05-12T01:00:00 | 30.26 | -30.26 | -1
2018-05-12T02:00:00 | 30.05 | -30.05 | -1
2018-05-12T03:00:00 | 29.94 | -29.94 | -1
2018-05-12T04:00:00 | 29.94 | -29.94 | -1
2018-05-12T05:00:00 | 32.05 | -32.05 | -1
2018-05-12T06:00:00 | 36.14 | -36.14 | -1
2018-05-12T07:00:00 | 39.95 | -39.95 | -1
2018-05-12T08:00:00 | 37.93 | -37.93 | -1
2018-05-12T09:00:00 | 33.46 | -33.46 | -1
2018-05-12T10:00:00 | 32.41 | -32.41 | -1
2018-05-12T11:00:00 | 30.31 | -30.31 | -1
2018-05-12T12:00:00 | 30.01 | -30.01 | -1
2018-05-12T13:00:00 | 28.43 | -28.43 | -1
2018-05-12T14:00:00 | 28.07 | -28.07 | -1
2018-05-12T15:00:00 | 27.69 | -27.69 | -1
2018-05-12T16:00:00 | 30.05 | -30.05 | -1
2018-05-12T17:00:00 | 36.96 | -36.96 | -1
2018-05-12T18:00:00 | 37.94 | -37.94 | -1
2018-05-12T19:00:00 | 36.97 | -36.97 | -1
2018-05-12T20:00:00 | 34.65 | -34.65 | -1
2018-05-12T21:00:00 | 32.33 | -32.33 | -1
2018-05-12T22:00:00 | 19.5 | -19.5 | -1
2018-05-12T23:00:00 | 26.68 | -26.68 | -1
2018-05-13T00:00:00 | 20.89 | -20.89 | -1
2018-05-13T01:00:00 | 17.06 | -17.06 | -1
2018-05-13T02:00:00 | 14.92 | -14.92 | -1
2018-05-13T03:00:00 | 14.88 | -14.88 | -1
2018-05-13T04:00:00 | 13.77 | -13.77 | -1
2018-05-13T05:00:00 | 14.03 | -14.03 | -1
2018-05-13T06:00:00 | 15.37 | -15.37 | -1
2018-05-13T07:00:00 | 17.74 | -17.74 | -1
2018-05-13T08:00:00 | 24.9 | -24.9 | -1
2018-05-13T09:00:00 | 28.14 | -28.14 | -1
2018-05-13T10:00:00 | 22.8 | -22.8 | -1
2018-05-13T11:00:00 | 18.4 | -18.4 | -1
2018-05-13T12:00:00 | 13.51 | -13.51 | -1
2018-05-13T13:00:00 | 10.18 | -10.18 | -1
2018-05-13T14:00:00 | 9.89 | -9.89 | -1
2018-05-13T15:00:00 | 11.02 | -11.02 | -1
2018-05-13T16:00:00 | 17.33 | -17.33 | -1
2018-05-13T17:00:00 | 23.49 | -23.49 | -1
2018-05-13T18:00:00 | 26.97 | -26.97 | -1
2018-05-13T19:00:00 | 25.13 | -25.13 | -1
2018-05-13T20:00:00 | 24.07 | -24.07 | -1
2018-05-13T21:00:00 | 24.05 | -24.05 | -1
2018-05-13T22:00:00 | 19.42 | -19.42 | -1
2018-05-13T23:00:00 | 19.78 | -19.78 | -1
2018-05-14T00:00:00 | 16.28 | -16.28 | -1
2018-05-14T01:00:00 | 14.13 | -14.13 | -1
2018-05-14T02:00:00 | 14.87 | -14.87 | -1
2018-05-14T03:00:00 | 15.62 | -15.62 | -1
2018-05-14T04:00:00 | 26 | -26 | -1
2018-05-14T05:00:00 | 37.57 | -37.57 | -1
2018-05-14T06:00:00 | 54.06 | -54.06 | -1
2018-05-14T07:00:00 | 58.01 | -58.01 | -1
2018-05-14T08:00:00 | 55.83 | -55.83 | -1
2018-05-14T09:00:00 | 50.79 | -50.79 | -1
2018-05-14T10:00:00 | 42.43 | -42.43 | -1
2018-05-14T11:00:00 | 40.97 | -40.97 | -1
2018-05-14T12:00:00 | 40.07 | -40.07 | -1
2018-05-14T13:00:00 | 39.85 | -39.85 | -1
2018-05-14T14:00:00 | 37.84 | -37.84 | -1
2018-05-14T15:00:00 | 37.42 | -37.42 | -1
2018-05-14T16:00:00 | 36.74 | -36.74 | -1
2018-05-14T17:00:00 | 41.01 | -41.01 | -1
2018-05-14T18:00:00 | 43.1 | -43.1 | -1
2018-05-14T19:00:00 | 42.81 | -42.81 | -1
2018-05-14T20:00:00 | 40.73 | -40.73 | -1
2018-05-14T21:00:00 | 37.3 | -37.3 | -1
2018-05-14T22:00:00 | 32.25 | -32.25 | -1
2018-05-14T23:00:00 | 32.36 | -32.36 | -1
2018-05-15T00:00:00 | 30.24 | -30.24 | -1
2018-05-15T01:00:00 | 28.85 | -28.85 | -1
2018-05-15T02:00:00 | 28.02 | -28.02 | -1
2018-05-15T03:00:00 | 30.01 | -30.01 | -1
2018-05-15T04:00:00 | 32.58 | -32.58 | -1
2018-05-15T05:00:00 | 41.01 | -41.01 | -1
2018-05-15T06:00:00 | 54.6 | -54.6 | -1
2018-05-15T07:00:00 | 58.6 | -58.6 | -1
2018-05-15T08:00:00 | 54.55 | -54.55 | -1
2018-05-15T09:00:00 | 51.2 | -51.2 | -1
2018-05-15T10:00:00 | 48.9 | -48.9 | -1
2018-05-15T11:00:00 | 46.5 | -46.5 | -1
2018-05-15T12:00:00 | 44.27 | -44.27 | -1
2018-05-15T13:00:00 | 41.07 | -41.07 | -1
2018-05-15T14:00:00 | 40.5 | -40.5 | -1
2018-05-15T15:00:00 | 39.91 | -39.91 | -1
2018-05-15T16:00:00 | 41.07 | -41.07 | -1
2018-05-15T17:00:00 | 47.9 | -47.9 | -1
2018-05-15T18:00:00 | 50 | -50 | -1
2018-05-15T19:00:00 | 49.96 | -49.96 | -1
2018-05-15T20:00:00 | 47.08 | -47.08 | -1
2018-05-15T21:00:00 | 46.33 | -46.33 | -1
2018-05-15T22:00:00 | 40.27 | -40.27 | -1
2018-05-15T23:00:00 | 33.81 | -33.81 | -1
2018-05-16T00:00:00 | 32.35 | -32.35 | -1
2018-05-16T01:00:00 | 31.93 | -31.93 | -1
2018-05-16T02:00:00 | 31.22 | -31.22 | -1
2018-05-16T03:00:00 | 31.03 | -31.03 | -1
2018-05-16T04:00:00 | 34.06 | -34.06 | -1
2018-05-16T05:00:00 | 45.95 | -45.95 | -1
2018-05-16T06:00:00 | 55.4 | -55.4 | -1
2018-05-16T07:00:00 | 60.21 | -60.21 | -1
2018-05-16T08:00:00 | 54.1 | -54.1 | -1
2018-05-16T09:00:00 | 50.9 | -50.9 | -1
2018-05-16T10:00:00 | 48.36 | -48.36 | -1
2018-05-16T11:00:00 | 43.43 | -43.43 | -1
2018-05-16T12:00:00 | 40.5 | -40.5 | -1
2018-05-16T13:00:00 | 38.17 | -38.17 | -1
2018-05-16T14:00:00 | 36.3 | -36.3 | -1
2018-05-16T15:00:00 | 35.77 | -35.77 | -1
2018-05-16T16:00:00 | 37.14 | -37.14 | -1
2018-05-16T17:00:00 | 40.36 | -40.36 | -1
2018-05-16T18:00:00 | 42.03 | -42.03 | -1
2018-05-16T19:00:00 | 42 | -42 | -1
2018-05-16T20:00:00 | 39.31 | -39.31 | -1
2018-05-16T21:00:00 | 32.89 | -32.89 | -1
2018-05-16T22:00:00 | 20.64 | -20.64 | -1
2018-05-16T23:00:00 | 19.93 | -19.93 | -1
2018-05-17T00:00:00 | 10.06 | -10.06 | -1
2018-05-17T01:00:00 | 5.17 | -5.17 | -1
2018-05-17T02:00:00 | 5.12 | -5.12 | -1
2018-05-17T03:00:00 | 4.89 | -4.89 | -1
2018-05-17T04:00:00 | 24.87 | -24.87 | -1
2018-05-17T05:00:00 | 36.19 | -36.19 | -1
2018-05-17T06:00:00 | 42.8 | -42.8 | -1
2018-05-17T07:00:00 | 45.12 | -45.12 | -1
2018-05-17T08:00:00 | 43.25 | -43.25 | -1
2018-05-17T09:00:00 | 42.13 | -42.13 | -1
2018-05-17T10:00:00 | 40.93 | -40.93 | -1
2018-05-17T11:00:00 | 36.3 | -36.3 | -1
2018-05-17T12:00:00 | 35.73 | -35.73 | -1
2018-05-17T13:00:00 | 34.57 | -34.57 | -1
2018-05-17T14:00:00 | 33.39 | -33.39 | -1
2018-05-17T15:00:00 | 29.87 | -29.87 | -1
2018-05-17T16:00:00 | 33.54 | -33.54 | -1
2018-05-17T17:00:00 | 40.8 | -40.8 | -1
2018-05-17T18:00:00 | 36.59 | -36.59 | -1
2018-05-17T19:00:00 | 35.7 | -35.7 | -1
2018-05-17T20:00:00 | 35.18 | -35.18 | -1
2018-05-17T21:00:00 | 34.33 | -34.33 | -1
2018-05-17T22:00:00 | 28.95 | -28.95 | -1
2018-05-17T23:00:00 | 19.98 | -19.98 | -1
2018-05-18T00:00:00 | 15.34 | -15.34 | -1
2018-05-18T01:00:00 | 6 | -6 | -1
2018-05-18T02:00:00 | 5.96 | -5.96 | -1
2018-05-18T03:00:00 | 4.77 | -4.77 | -1
2018-05-18T04:00:00 | 32.22 | -32.22 | -1
2018-05-18T05:00:00 | 41.84 | -41.84 | -1
2018-05-18T06:00:00 | 50.72 | -50.72 | -1
2018-05-18T07:00:00 | 48.82 | -48.82 | -1
2018-05-18T08:00:00 | 42.97 | -42.97 | -1
2018-05-18T09:00:00 | 41.8 | -41.8 | -1
2018-05-18T10:00:00 | 39.4 | -39.4 | -1
2018-05-18T11:00:00 | 38.05 | -38.05 | -1
2018-05-18T12:00:00 | 37.2 | -37.2 | -1
2018-05-18T13:00:00 | 36.49 | -36.49 | -1
2018-05-18T14:00:00 | 35.26 | -35.26 | -1
2018-05-18T15:00:00 | 36.44 | -36.44 | -1
2018-05-18T16:00:00 | 41.58 | -41.58 | -1
2018-05-18T17:00:00 | 46.47 | -46.47 | -1
2018-05-18T18:00:00 | 48.95 | -48.95 | -1
2018-05-18T19:00:00 | 47.37 | -47.37 | -1
2018-05-18T20:00:00 | 47.32 | -47.32 | -1
2018-05-18T21:00:00 | 44.96 | -44.96 | -1
2018-05-18T22:00:00 | 41.55 | -41.55 | -1
2018-05-18T23:00:00 | 41.91 | -41.91 | -1
2018-05-19T00:00:00 | 35.18 | -35.18 | -1
2018-05-19T01:00:00 | 34.14 | -34.14 | -1
2018-05-19T02:00:00 | 34.64 | -34.64 | -1
2018-05-19T03:00:00 | 34.55 | -34.55 | -1
2018-05-19T04:00:00 | 34.91 | -34.91 | -1
2018-05-19T05:00:00 | 39.88 | -39.88 | -1
2018-05-19T06:00:00 | 47.01 | -47.01 | -1
2018-05-19T07:00:00 | 47.03 | -47.03 | -1
2018-05-19T08:00:00 | 42.97 | -42.97 | -1
2018-05-19T09:00:00 | 33.86 | -33.86 | -1
2018-05-19T10:00:00 | 34.41 | -34.41 | -1
2018-05-19T11:00:00 | 34.48 | -34.48 | -1
2018-05-19T12:00:00 | 33.85 | -33.85 | -1
2018-05-19T13:00:00 | 32.6 | -32.6 | -1
2018-05-19T14:00:00 | 31.78 | -31.78 | -1
2018-05-19T15:00:00 | 31.2 | -31.2 | -1
2018-05-19T16:00:00 | 35.89 | -35.89 | -1
2018-05-19T17:00:00 | 42.96 | -42.96 | -1
2018-05-19T18:00:00 | 43.59 | -43.59 | -1
2018-05-19T19:00:00 | 42.66 | -42.66 | -1
2018-05-19T20:00:00 | 41.03 | -41.03 | -1
2018-05-19T21:00:00 | 37.58 | -37.58 | -1
2018-05-19T22:00:00 | 30.7 | -30.7 | -1
2018-05-19T23:00:00 | 29.94 | -29.94 | -1
2018-05-20T00:00:00 | 27.71 | -27.71 | -1
2018-05-20T01:00:00 | 22.7 | -22.7 | -1
2018-05-20T02:00:00 | 22.61 | -22.61 | -1
2018-05-20T03:00:00 | 18.01 | -18.01 | -1
2018-05-20T04:00:00 | 17.06 | -17.06 | -1
2018-05-20T05:00:00 | 22.7 | -22.7 | -1
2018-05-20T06:00:00 | 27.56 | -27.56 | -1
2018-05-20T07:00:00 | 31.65 | -31.65 | -1
2018-05-20T08:00:00 | 32.5 | -32.5 | -1
2018-05-20T09:00:00 | 32.94 | -32.94 | -1
2018-05-20T10:00:00 | 32.31 | -32.31 | -1
2018-05-20T11:00:00 | 30.71 | -30.71 | -1
2018-05-20T12:00:00 | 26.69 | -26.69 | -1
2018-05-20T13:00:00 | 22.89 | -22.89 | -1
2018-05-20T14:00:00 | 19.26 | -19.26 | -1
2018-05-20T15:00:00 | 20.77 | -20.77 | -1
2018-05-20T16:00:00 | 25.9 | -25.9 | -1
2018-05-20T17:00:00 | 29.66 | -29.66 | -1
2018-05-20T18:00:00 | 27.93 | -27.93 | -1
2018-05-20T19:00:00 | 25.23 | -25.23 | -1
2018-05-20T20:00:00 | 25.8 | -25.8 | -1
2018-05-20T21:00:00 | 21.59 | -21.59 | -1
2018-05-20T22:00:00 | 15.27 | -15.27 | -1
2018-05-20T23:00:00 | 3.91 | -3.91 | -1
2018-05-21T00:00:00 | 3.04 | -3.04 | -1
2018-05-21T01:00:00 | 2.97 | -2.97 | -1
2018-05-21T02:00:00 | 3.1 | -3.1 | -1
2018-05-21T03:00:00 | 3.18 | -3.18 | -1
2018-05-21T04:00:00 | 19.4 | -19.4 | -1
2018-05-21T05:00:00 | 32.94 | -32.94 | -1
2018-05-21T06:00:00 | 35.78 | -35.78 | -1
2018-05-21T07:00:00 | 35.13 | -35.13 | -1
2018-05-21T08:00:00 | 36.16 | -36.16 | -1
2018-05-21T09:00:00 | 38.05 | -38.05 | -1
2018-05-21T10:00:00 | 38.09 | -38.09 | -1
2018-05-21T11:00:00 | 36.99 | -36.99 | -1
2018-05-21T12:00:00 | 35.79 | -35.79 | -1
2018-05-21T13:00:00 | 35.39 | -35.39 | -1
2018-05-21T14:00:00 | 35.03 | -35.03 | -1
2018-05-21T15:00:00 | 33.92 | -33.92 | -1
2018-05-21T16:00:00 | 34.32 | -34.32 | -1
2018-05-21T17:00:00 | 34.61 | -34.61 | -1
2018-05-21T18:00:00 | 34.91 | -34.91 | -1
2018-05-21T19:00:00 | 33.75 | -33.75 | -1
2018-05-21T20:00:00 | 33.46 | -33.46 | -1
2018-05-21T21:00:00 | 33.38 | -33.38 | -1
2018-05-21T22:00:00 | 27.58 | -27.58 | -1
2018-05-21T23:00:00 | 32.08 | -32.08 | -1
2018-05-22T00:00:00 | 30.27 | -30.27 | -1
2018-05-22T01:00:00 | 30.05 | -30.05 | -1
2018-05-22T02:00:00 | 28.83 | -28.83 | -1
2018-05-22T03:00:00 | 27.71 | -27.71 | -1
2018-05-22T04:00:00 | 32.1 | -32.1 | -1
2018-05-22T05:00:00 | 47.06 | -47.06 | -1
2018-05-22T06:00:00 | 54.8 | -54.8 | -1
2018-05-22T07:00:00 | 59.37 | -59.37 | -1
2018-05-22T08:00:00 | 49.57 | -49.57 | -1
2018-05-22T09:00:00 | 44.97 | -44.97 | -1
2018-05-22T10:00:00 | 43.05 | -43.05 | -1
2018-05-22T11:00:00 | 41.05 | -41.05 | -1
2018-05-22T12:00:00 | 41.09 | -41.09 | -1
2018-05-22T13:00:00 | 42.4 | -42.4 | -1
2018-05-22T14:00:00 | 47.4 | -47.4 | -1
2018-05-22T15:00:00 | 49.88 | -49.88 | -1
2018-05-22T16:00:00 | 56.22 | -56.22 | -1
2018-05-22T17:00:00 | 57.05 | -57.05 | -1
2018-05-22T18:00:00 | 59.66 | -59.66 | -1
2018-05-22T19:00:00 | 50.7 | -50.7 | -1
2018-05-22T20:00:00 | 47.36 | -47.36 | -1
2018-05-22T21:00:00 | 41.94 | -41.94 | -1
2018-05-22T22:00:00 | 37.84 | -37.84 | -1
2018-05-22T23:00:00 | 37.91 | -37.91 | -1
2018-05-23T00:00:00 | 37 | -37 | -1
2018-05-23T01:00:00 | 36.04 | -36.04 | -1
2018-05-23T02:00:00 | 34.53 | -34.53 | -1
2018-05-23T03:00:00 | 35.24 | -35.24 | -1
2018-05-23T04:00:00 | 37.83 | -37.83 | -1
2018-05-23T05:00:00 | 46.37 | -46.37 | -1
2018-05-23T06:00:00 | 56.35 | -56.35 | -1
2018-05-23T07:00:00 | 65.99 | -65.99 | -1
2018-05-23T08:00:00 | 51.21 | -51.21 | -1
2018-05-23T09:00:00 | 47.14 | -47.14 | -1
2018-05-23T10:00:00 | 43.05 | -43.05 | -1
2018-05-23T11:00:00 | 41.35 | -41.35 | -1
2018-05-23T12:00:00 | 41.34 | -41.34 | -1
2018-05-23T13:00:00 | 41.06 | -41.06 | -1
2018-05-23T14:00:00 | 40.47 | -40.47 | -1
2018-05-23T15:00:00 | 40.29 | -40.29 | -1
2018-05-23T16:00:00 | 40.44 | -40.44 | -1
2018-05-23T17:00:00 | 43.93 | -43.93 | -1
2018-05-23T18:00:00 | 46.85 | -46.85 | -1
2018-05-23T19:00:00 | 45.21 | -45.21 | -1
2018-05-23T20:00:00 | 41.92 | -41.92 | -1
2018-05-23T21:00:00 | 40.06 | -40.06 | -1
2018-05-23T22:00:00 | 35.37 | -35.37 | -1
2018-05-23T23:00:00 | 35.64 | -35.64 | -1
2018-05-24T00:00:00 | 34.13 | -34.13 | -1
2018-05-24T01:00:00 | 33.01 | -33.01 | -1
2018-05-24T02:00:00 | 31.79 | -31.79 | -1
2018-05-24T03:00:00 | 32.34 | -32.34 | -1
2018-05-24T04:00:00 | 32.08 | -32.08 | -1
2018-05-24T05:00:00 | 40.83 | -40.83 | -1
2018-05-24T06:00:00 | 46.51 | -46.51 | -1
2018-05-24T07:00:00 | 50 | -50 | -1
2018-05-24T08:00:00 | 47.7 | -47.7 | -1
2018-05-24T09:00:00 | 43.98 | -43.98 | -1
2018-05-24T10:00:00 | 43.88 | -43.88 | -1
2018-05-24T11:00:00 | 43.78 | -43.78 | -1
2018-05-24T12:00:00 | 43.36 | -43.36 | -1
2018-05-24T13:00:00 | 43.02 | -43.02 | -1
2018-05-24T14:00:00 | 41.89 | -41.89 | -1
2018-05-24T15:00:00 | 41.64 | -41.64 | -1
2018-05-24T16:00:00 | 40.42 | -40.42 | -1
2018-05-24T17:00:00 | 42.69 | -42.69 | -1
2018-05-24T18:00:00 | 43.98 | -43.98 | -1
2018-05-24T19:00:00 | 43.74 | -43.74 | -1
2018-05-24T20:00:00 | 41.97 | -41.97 | -1
2018-05-24T21:00:00 | 39.86 | -39.86 | -1
2018-05-24T22:00:00 | 35.18 | -35.18 | -1
2018-05-24T23:00:00 | 35.97 | -35.97 | -1
2018-05-25T00:00:00 | 34.17 | -34.17 | -1
2018-05-25T01:00:00 | 33.4 | -33.4 | -1
2018-05-25T02:00:00 | 32.09 | -32.09 | -1
2018-05-25T03:00:00 | 33.01 | -33.01 | -1
2018-05-25T04:00:00 | 35.89 | -35.89 | -1
2018-05-25T05:00:00 | 43.4 | -43.4 | -1
2018-05-25T06:00:00 | 47.37 | -47.37 | -1
2018-05-25T07:00:00 | 48.01 | -48.01 | -1
2018-05-25T08:00:00 | 47.95 | -47.95 | -1
2018-05-25T09:00:00 | 47.41 | -47.41 | -1
2018-05-25T10:00:00 | 44.81 | -44.81 | -1
2018-05-25T11:00:00 | 43.19 | -43.19 | -1
2018-05-25T12:00:00 | 43.05 | -43.05 | -1
2018-05-25T13:00:00 | 41.72 | -41.72 | -1
2018-05-25T14:00:00 | 40.47 | -40.47 | -1
2018-05-25T15:00:00 | 40.09 | -40.09 | -1
2018-05-25T16:00:00 | 41.87 | -41.87 | -1
2018-05-25T17:00:00 | 42.17 | -42.17 | -1
2018-05-25T18:00:00 | 41.86 | -41.86 | -1
2018-05-25T19:00:00 | 40.94 | -40.94 | -1
2018-05-25T20:00:00 | 40.82 | -40.82 | -1
2018-05-25T21:00:00 | 40.31 | -40.31 | -1
2018-05-25T22:00:00 | 38.91 | -38.91 | -1
2018-05-25T23:00:00 | 40.14 | -40.14 | -1
2018-05-26T00:00:00 | 38.66 | -38.66 | -1
2018-05-26T01:00:00 | 36 | -36 | -1
2018-05-26T02:00:00 | 34.97 | -34.97 | -1
2018-05-26T03:00:00 | 34.27 | -34.27 | -1
2018-05-26T04:00:00 | 33.81 | -33.81 | -1
2018-05-26T05:00:00 | 37.33 | -37.33 | -1
2018-05-26T06:00:00 | 39.62 | -39.62 | -1
2018-05-26T07:00:00 | 42.62 | -42.62 | -1
2018-05-26T08:00:00 | 40.47 | -40.47 | -1
2018-05-26T09:00:00 | 40.61 | -40.61 | -1
2018-05-26T10:00:00 | 40.04 | -40.04 | -1
2018-05-26T11:00:00 | 39.07 | -39.07 | -1
2018-05-26T12:00:00 | 37.98 | -37.98 | -1
2018-05-26T13:00:00 | 37.1 | -37.1 | -1
2018-05-26T14:00:00 | 36.8 | -36.8 | -1
2018-05-26T15:00:00 | 36.94 | -36.94 | -1
2018-05-26T16:00:00 | 35.08 | -35.08 | -1
2018-05-26T17:00:00 | 44.06 | -44.06 | -1
2018-05-26T18:00:00 | 43.94 | -43.94 | -1
2018-05-26T19:00:00 | 44.55 | -44.55 | -1
2018-05-26T20:00:00 | 43.02 | -43.02 | -1
2018-05-26T21:00:00 | 41.82 | -41.82 | -1
2018-05-26T22:00:00 | 39.12 | -39.12 | -1
2018-05-26T23:00:00 | 38.82 | -38.82 | -1
2018-05-27T00:00:00 | 34.15 | -34.15 | -1
2018-05-27T01:00:00 | 34.02 | -34.02 | -1
2018-05-27T02:00:00 | 33.06 | -33.06 | -1
2018-05-27T03:00:00 | 32.6 | -32.6 | -1
2018-05-27T04:00:00 | 32.01 | -32.01 | -1
2018-05-27T05:00:00 | 34.42 | -34.42 | -1
2018-05-27T06:00:00 | 36.52 | -36.52 | -1
2018-05-27T07:00:00 | 37.67 | -37.67 | -1
2018-05-27T08:00:00 | 38.86 | -38.86 | -1
2018-05-27T09:00:00 | 39.25 | -39.25 | -1
2018-05-27T10:00:00 | 38.98 | -38.98 | -1
2018-05-27T11:00:00 | 38.56 | -38.56 | -1
2018-05-27T12:00:00 | 37.94 | -37.94 | -1
2018-05-27T13:00:00 | 37.24 | -37.24 | -1
2018-05-27T14:00:00 | 37.63 | -37.63 | -1
2018-05-27T15:00:00 | 37.23 | -37.23 | -1
2018-05-27T16:00:00 | 32 | -32 | -1
2018-05-27T17:00:00 | 44.97 | -44.97 | -1
2018-05-27T18:00:00 | 46.22 | -46.22 | -1
2018-05-27T19:00:00 | 42.11 | -42.11 | -1
2018-05-27T20:00:00 | 41.98 | -41.98 | -1
2018-05-27T21:00:00 | 41.27 | -41.27 | -1
2018-05-27T22:00:00 | 37.69 | -37.69 | -1
2018-05-27T23:00:00 | 32.06 | -32.06 | -1
2018-05-28T00:00:00 | 29.36 | -29.36 | -1
2018-05-28T01:00:00 | 27.62 | -27.62 | -1
2018-05-28T02:00:00 | 27.56 | -27.56 | -1
2018-05-28T03:00:00 | 28.51 | -28.51 | -1
2018-05-28T04:00:00 | 32.86 | -32.86 | -1
2018-05-28T05:00:00 | 47.63 | -47.63 | -1
2018-05-28T06:00:00 | 50.5 | -50.5 | -1
2018-05-28T07:00:00 | 51.27 | -51.27 | -1
2018-05-28T08:00:00 | 50.91 | -50.91 | -1
2018-05-28T09:00:00 | 49.93 | -49.93 | -1
2018-05-28T10:00:00 | 48.3 | -48.3 | -1
2018-05-28T11:00:00 | 46.23 | -46.23 | -1
2018-05-28T12:00:00 | 47.01 | -47.01 | -1
2018-05-28T13:00:00 | 47.54 | -47.54 | -1
2018-05-28T14:00:00 | 48.81 | -48.81 | -1
2018-05-28T15:00:00 | 49.95 | -49.95 | -1
2018-05-28T16:00:00 | 52.01 | -52.01 | -1
2018-05-28T17:00:00 | 51.46 | -51.46 | -1
2018-05-28T18:00:00 | 53.34 | -53.34 | -1
2018-05-28T19:00:00 | 49.98 | -49.98 | -1
2018-05-28T20:00:00 | 47.07 | -47.07 | -1
2018-05-28T21:00:00 | 44.22 | -44.22 | -1
2018-05-28T22:00:00 | 37.51 | -37.51 | -1
2018-05-28T23:00:00 | 35.29 | -35.29 | -1
2018-05-29T00:00:00 | 33.9 | -33.9 | -1
2018-05-29T01:00:00 | 35.53 | -35.53 | -1
2018-05-29T02:00:00 | 35.22 | -35.22 | -1
2018-05-29T03:00:00 | 33.29 | -33.29 | -1
2018-05-29T04:00:00 | 38.55 | -38.55 | -1
2018-05-29T05:00:00 | 42.46 | -42.46 | -1
2018-05-29T06:00:00 | 52.69 | -52.69 | -1
2018-05-29T07:00:00 | 59.58 | -59.58 | -1
2018-05-29T08:00:00 | 53.1 | -53.1 | -1
2018-05-29T09:00:00 | 53.56 | -53.56 | -1
2018-05-29T10:00:00 | 46.99 | -46.99 | -1
2018-05-29T11:00:00 | 44.58 | -44.58 | -1
2018-05-29T12:00:00 | 43.96 | -43.96 | -1
2018-05-29T13:00:00 | 43.2 | -43.2 | -1
2018-05-29T14:00:00 | 42.67 | -42.67 | -1
2018-05-29T15:00:00 | 41.3 | -41.3 | -1
2018-05-29T16:00:00 | 44.66 | -44.66 | -1
2018-05-29T17:00:00 | 45.13 | -45.13 | -1
2018-05-29T18:00:00 | 46.1 | -46.1 | -1
2018-05-29T19:00:00 | 44 | -44 | -1
2018-05-29T20:00:00 | 43.35 | -43.35 | -1
2018-05-29T21:00:00 | 42.55 | -42.55 | -1
2018-05-29T22:00:00 | 38.17 | -38.17 | -1
2018-05-29T23:00:00 | 37.88 | -37.88 | -1
2018-05-30T00:00:00 | 36.22 | -36.22 | -1
2018-05-30T01:00:00 | 35 | -35 | -1
2018-05-30T02:00:00 | 33.4 | -33.4 | -1
2018-05-30T03:00:00 | 33.97 | -33.97 | -1
2018-05-30T04:00:00 | 37.81 | -37.81 | -1
2018-05-30T05:00:00 | 43.96 | -43.96 | -1
2018-05-30T06:00:00 | 53 | -53 | -1
2018-05-30T07:00:00 | 56.89 | -56.89 | -1
2018-05-30T08:00:00 | 53.15 | -53.15 | -1
2018-05-30T09:00:00 | 49.91 | -49.91 | -1
2018-05-30T10:00:00 | 47.97 | -47.97 | -1
2018-05-30T11:00:00 | 43.94 | -43.94 | -1
2018-05-30T12:00:00 | 43.93 | -43.93 | -1
2018-05-30T13:00:00 | 44.74 | -44.74 | -1
2018-05-30T14:00:00 | 44.98 | -44.98 | -1
2018-05-30T15:00:00 | 45.56 | -45.56 | -1
2018-05-30T16:00:00 | 48.73 | -48.73 | -1
2018-05-30T17:00:00 | 55.83 | -55.83 | -1
2018-05-30T18:00:00 | 59.25 | -59.25 | -1
2018-05-30T19:00:00 | 58.91 | -58.91 | -1
2018-05-30T20:00:00 | 50.06 | -50.06 | -1
2018-05-30T21:00:00 | 45.08 | -45.08 | -1
2018-05-30T22:00:00 | 42.43 | -42.43 | -1
2018-05-30T23:00:00 | 42.88 | -42.88 | -1
2018-05-31T00:00:00 | 38.71 | -38.71 | -1
2018-05-31T01:00:00 | 38.65 | -38.65 | -1
2018-05-31T02:00:00 | 38.15 | -38.15 | -1
2018-05-31T03:00:00 | 37.91 | -37.91 | -1
2018-05-31T04:00:00 | 38.37 | -38.37 | -1
2018-05-31T05:00:00 | 41.12 | -41.12 | -1
2018-05-31T06:00:00 | 49.98 | -49.98 | -1
2018-05-31T07:00:00 | 49.27 | -49.27 | -1
2018-05-31T08:00:00 | 44.18 | -44.18 | -1
2018-05-31T09:00:00 | 44.05 | -44.05 | -1
2018-05-31T10:00:00 | 43.07 | -43.07 | -1
2018-05-31T11:00:00 | 42.74 | -42.74 | -1
2018-05-31T12:00:00 | 42.86 | -42.86 | -1
2018-05-31T13:00:00 | 42.86 | -42.86 | -1
2018-05-31T14:00:00 | 42.84 | -42.84 | -1
2018-05-31T15:00:00 | 42.96 | -42.96 | -1
2018-05-31T16:00:00 | 44.15 | -44.15 | -1
2018-05-31T17:00:00 | 48.49 | -48.49 | -1
2018-05-31T18:00:00 | 50.82 | -50.82 | -1
2018-05-31T19:00:00 | 49.94 | -49.94 | -1
2018-05-31T20:00:00 | 48.99 | -48.99 | -1
2018-05-31T21:00:00 | 44.12 | -44.12 | -1
2018-05-31T22:00:00 | 41.28 | -41.28 | -1
2018-05-31T23:00:00 | 41.41 | -41.41 | -1
2018-06-01T00:00:00 | 38.89 | -38.89 | -1
2018-06-01T01:00:00 | 38.82 | -38.82 | -1
2018-06-01T02:00:00 | 38.45 | -38.45 | -1
2018-06-01T03:00:00 | 38.62 | -38.62 | -1
2018-06-01T04:00:00 | 40.19 | -40.19 | -1
2018-06-01T05:00:00 | 49 | -49 | -1
2018-06-01T06:00:00 | 63.57 | -63.57 | -1
2018-06-01T07:00:00 | 68.15 | -68.15 | -1
2018-06-01T08:00:00 | 76.06 | -76.06 | -1
2018-06-01T09:00:00 | 74.97 | -74.97 | -1
2018-06-01T10:00:00 | 75.07 | -75.07 | -1
2018-06-01T11:00:00 | 70.23 | -70.23 | -1
2018-06-01T12:00:00 | 49.97 | -49.97 | -1
2018-06-01T13:00:00 | 48.07 | -48.07 | -1
2018-06-01T14:00:00 | 49.08 | -49.08 | -1
2018-06-01T15:00:00 | 49.89 | -49.89 | -1
2018-06-01T16:00:00 | 56.91 | -56.91 | -1
2018-06-01T17:00:00 | 56.29 | -56.29 | -1
2018-06-01T18:00:00 | 55.27 | -55.27 | -1
2018-06-01T19:00:00 | 54.49 | -54.49 | -1
2018-06-01T20:00:00 | 56.06 | -56.06 | -1
2018-06-01T21:00:00 | 55.14 | -55.14 | -1
2018-06-01T22:00:00 | 48.85 | -48.85 | -1
2018-06-01T23:00:00 | 38.43 | -38.43 | -1
2018-06-02T00:00:00 | 37.09 | -37.09 | -1
2018-06-02T01:00:00 | 39.14 | -39.14 | -1
2018-06-02T02:00:00 | 38.5 | -38.5 | -1
2018-06-02T03:00:00 | 38.5 | -38.5 | -1
2018-06-02T04:00:00 | 38.78 | -38.78 | -1
2018-06-02T05:00:00 | 40.45 | -40.45 | -1
2018-06-02T06:00:00 | 41.43 | -41.43 | -1
2018-06-02T07:00:00 | 43.81 | -43.81 | -1
2018-06-02T08:00:00 | 45.71 | -45.71 | -1
2018-06-02T09:00:00 | 43.38 | -43.38 | -1
2018-06-02T10:00:00 | 43.05 | -43.05 | -1
2018-06-02T11:00:00 | 42.48 | -42.48 | -1
2018-06-02T12:00:00 | 42.12 | -42.12 | -1
2018-06-02T13:00:00 | 42.01 | -42.01 | -1
2018-06-02T14:00:00 | 42.11 | -42.11 | -1
2018-06-02T15:00:00 | 42.2 | -42.2 | -1
2018-06-02T16:00:00 | 40.38 | -40.38 | -1
2018-06-02T17:00:00 | 45.91 | -45.91 | -1
2018-06-02T18:00:00 | 51.05 | -51.05 | -1
2018-06-02T19:00:00 | 51.04 | -51.04 | -1
2018-06-02T20:00:00 | 50.91 | -50.91 | -1
2018-06-02T21:00:00 | 47 | -47 | -1
2018-06-02T22:00:00 | 42.64 | -42.64 | -1
2018-06-02T23:00:00 | 39.36 | -39.36 | -1
2018-06-03T00:00:00 | 35.5 | -35.5 | -1
2018-06-03T01:00:00 | 40.04 | -40.04 | -1
2018-06-03T02:00:00 | 39.33 | -39.33 | -1
2018-06-03T03:00:00 | 38.43 | -38.43 | -1
2018-06-03T04:00:00 | 39.25 | -39.25 | -1
2018-06-03T05:00:00 | 40.18 | -40.18 | -1
2018-06-03T06:00:00 | 41.39 | -41.39 | -1
2018-06-03T07:00:00 | 43.08 | -43.08 | -1
2018-06-03T08:00:00 | 43.57 | -43.57 | -1
2018-06-03T09:00:00 | 44.03 | -44.03 | -1
2018-06-03T10:00:00 | 43.89 | -43.89 | -1
2018-06-03T11:00:00 | 43.89 | -43.89 | -1
2018-06-03T12:00:00 | 43.46 | -43.46 | -1
2018-06-03T13:00:00 | 41.62 | -41.62 | -1
2018-06-03T14:00:00 | 40.97 | -40.97 | -1
2018-06-03T15:00:00 | 41.32 | -41.32 | -1
2018-06-03T16:00:00 | 42.58 | -42.58 | -1
2018-06-03T17:00:00 | 39.77 | -39.77 | -1
2018-06-03T18:00:00 | 44.5 | -44.5 | -1
2018-06-03T19:00:00 | 47.32 | -47.32 | -1
2018-06-03T20:00:00 | 48.98 | -48.98 | -1
2018-06-03T21:00:00 | 45.04 | -45.04 | -1
2018-06-03T22:00:00 | 40.57 | -40.57 | -1
2018-06-03T23:00:00 | 35.57 | -35.57 | -1
2018-06-04T00:00:00 | 33.1 | -33.1 | -1
2018-06-04T01:00:00 | 32.4 | -32.4 | -1
2018-06-04T02:00:00 | 31.44 | -31.44 | -1
2018-06-04T03:00:00 | 30.85 | -30.85 | -1
2018-06-04T04:00:00 | 35.66 | -35.66 | -1
2018-06-04T05:00:00 | 45.81 | -45.81 | -1
2018-06-04T06:00:00 | 46.11 | -46.11 | -1
2018-06-04T07:00:00 | 45.66 | -45.66 | -1
2018-06-04T08:00:00 | 45.77 | -45.77 | -1
2018-06-04T09:00:00 | 45.81 | -45.81 | -1
2018-06-04T10:00:00 | 45.6 | -45.6 | -1
2018-06-04T11:00:00 | 45.58 | -45.58 | -1
2018-06-04T12:00:00 | 45.3 | -45.3 | -1
2018-06-04T13:00:00 | 45.19 | -45.19 | -1
2018-06-04T14:00:00 | 45.06 | -45.06 | -1
2018-06-04T15:00:00 | 44.77 | -44.77 | -1
2018-06-04T16:00:00 | 45.52 | -45.52 | -1
2018-06-04T17:00:00 | 46.07 | -46.07 | -1
2018-06-04T18:00:00 | 45.99 | -45.99 | -1
2018-06-04T19:00:00 | 45.63 | -45.63 | -1
2018-06-04T20:00:00 | 45.39 | -45.39 | -1
2018-06-04T21:00:00 | 45.27 | -45.27 | -1
2018-06-04T22:00:00 | 43.07 | -43.07 | -1
2018-06-04T23:00:00 | 42.66 | -42.66 | -1
2018-06-05T00:00:00 | 41.01 | -41.01 | -1
2018-06-05T01:00:00 | 39.44 | -39.44 | -1
2018-06-05T02:00:00 | 39.35 | -39.35 | -1
2018-06-05T03:00:00 | 39.05 | -39.05 | -1
2018-06-05T04:00:00 | 41.63 | -41.63 | -1
2018-06-05T05:00:00 | 45.83 | -45.83 | -1
2018-06-05T06:00:00 | 46.81 | -46.81 | -1
2018-06-05T07:00:00 | 46.87 | -46.87 | -1
2018-06-05T08:00:00 | 46.93 | -46.93 | -1
2018-06-05T09:00:00 | 47.1 | -47.1 | -1
2018-06-05T10:00:00 | 47.34 | -47.34 | -1
2018-06-05T11:00:00 | 47.22 | -47.22 | -1
2018-06-05T12:00:00 | 46.78 | -46.78 | -1
2018-06-05T13:00:00 | 46.44 | -46.44 | -1
2018-06-05T14:00:00 | 46.68 | -46.68 | -1
2018-06-05T15:00:00 | 46.51 | -46.51 | -1
2018-06-05T16:00:00 | 53.63 | -53.63 | -1
2018-06-05T17:00:00 | 59.46 | -59.46 | -1
2018-06-05T18:00:00 | 65.6 | -65.6 | -1
2018-06-05T19:00:00 | 60.04 | -60.04 | -1
2018-06-05T20:00:00 | 52.89 | -52.89 | -1
2018-06-05T21:00:00 | 50.23 | -50.23 | -1
2018-06-05T22:00:00 | 44.93 | -44.93 | -1
2018-06-05T23:00:00 | 44.99 | -44.99 | -1
2018-06-06T00:00:00 | 41.16 | -41.16 | -1
2018-06-06T01:00:00 | 40.05 | -40.05 | -1
2018-06-06T02:00:00 | 41.62 | -41.62 | -1
2018-06-06T03:00:00 | 38.25 | -38.25 | -1
2018-06-06T04:00:00 | 40.03 | -40.03 | -1
2018-06-06T05:00:00 | 46.84 | -46.84 | -1
2018-06-06T06:00:00 | 59.07 | -59.07 | -1
2018-06-06T07:00:00 | 65 | -65 | -1
2018-06-06T08:00:00 | 57.93 | -57.93 | -1
2018-06-06T09:00:00 | 50.97 | -50.97 | -1
2018-06-06T10:00:00 | 49.99 | -49.99 | -1
2018-06-06T11:00:00 | 47.83 | -47.83 | -1
2018-06-06T12:00:00 | 47.14 | -47.14 | -1
2018-06-06T13:00:00 | 47.16 | -47.16 | -1
2018-06-06T14:00:00 | 47.51 | -47.51 | -1
2018-06-06T15:00:00 | 49.94 | -49.94 | -1
2018-06-06T16:00:00 | 52.19 | -52.19 | -1
2018-06-06T17:00:00 | 61.25 | -61.25 | -1
2018-06-06T18:00:00 | 63.31 | -63.31 | -1
2018-06-06T19:00:00 | 59.45 | -59.45 | -1
2018-06-06T20:00:00 | 50.93 | -50.93 | -1
2018-06-06T21:00:00 | 47.43 | -47.43 | -1
2018-06-06T22:00:00 | 44.96 | -44.96 | -1
2018-06-06T23:00:00 | 39.71 | -39.71 | -1
2018-06-07T00:00:00 | 41.76 | -41.76 | -1
2018-06-07T01:00:00 | 41.03 | -41.03 | -1
2018-06-07T02:00:00 | 40.75 | -40.75 | -1
2018-06-07T03:00:00 | 38.25 | -38.25 | -1
2018-06-07T04:00:00 | 39.99 | -39.99 | -1
2018-06-07T05:00:00 | 46.98 | -46.98 | -1
2018-06-07T06:00:00 | 57 | -57 | -1
2018-06-07T07:00:00 | 60.95 | -60.95 | -1
2018-06-07T08:00:00 | 57.97 | -57.97 | -1
2018-06-07T09:00:00 | 51.86 | -51.86 | -1
2018-06-07T10:00:00 | 48.91 | -48.91 | -1
2018-06-07T11:00:00 | 47.7 | -47.7 | -1
2018-06-07T12:00:00 | 47.78 | -47.78 | -1
2018-06-07T13:00:00 | 47.85 | -47.85 | -1
2018-06-07T14:00:00 | 48.63 | -48.63 | -1
2018-06-07T15:00:00 | 54.23 | -54.23 | -1
2018-06-07T16:00:00 | 57.94 | -57.94 | -1
2018-06-07T17:00:00 | 59.01 | -59.01 | -1
2018-06-07T18:00:00 | 62.64 | -62.64 | -1
2018-06-07T19:00:00 | 58.35 | -58.35 | -1
2018-06-07T20:00:00 | 52.97 | -52.97 | -1
2018-06-07T21:00:00 | 50.97 | -50.97 | -1
2018-06-07T22:00:00 | 46.82 | -46.82 | -1
2018-06-07T23:00:00 | 43.02 | -43.02 | -1
2018-06-08T00:00:00 | 43.4 | -43.4 | -1
2018-06-08T01:00:00 | 42.82 | -42.82 | -1
2018-06-08T02:00:00 | 43.98 | -43.98 | -1
2018-06-08T03:00:00 | 44.01 | -44.01 | -1
2018-06-08T04:00:00 | 41.97 | -41.97 | -1
2018-06-08T05:00:00 | 48.93 | -48.93 | -1
2018-06-08T06:00:00 | 57.09 | -57.09 | -1
2018-06-08T07:00:00 | 63.52 | -63.52 | -1
2018-06-08T08:00:00 | 56.91 | -56.91 | -1
2018-06-08T09:00:00 | 54.13 | -54.13 | -1
2018-06-08T10:00:00 | 53.05 | -53.05 | -1
2018-06-08T11:00:00 | 49.54 | -49.54 | -1
2018-06-08T12:00:00 | 49.55 | -49.55 | -1
2018-06-08T13:00:00 | 49.09 | -49.09 | -1
2018-06-08T14:00:00 | 48.32 | -48.32 | -1
2018-06-08T15:00:00 | 48.45 | -48.45 | -1
2018-06-08T16:00:00 | 50.47 | -50.47 | -1
2018-06-08T17:00:00 | 54.66 | -54.66 | -1
2018-06-08T18:00:00 | 54.98 | -54.98 | -1
2018-06-08T19:00:00 | 53.09 | -53.09 | -1
2018-06-08T20:00:00 | 49.67 | -49.67 | -1
2018-06-08T21:00:00 | 50.37 | -50.37 | -1
2018-06-08T22:00:00 | 48.45 | -48.45 | -1
2018-06-08T23:00:00 | 45.07 | -45.07 | -1
2018-06-09T00:00:00 | 41.79 | -41.79 | -1
2018-06-09T01:00:00 | 42.63 | -42.63 | -1
2018-06-09T02:00:00 | 42.01 | -42.01 | -1
2018-06-09T03:00:00 | 40.87 | -40.87 | -1
2018-06-09T04:00:00 | 41.94 | -41.94 | -1
2018-06-09T05:00:00 | 45.17 | -45.17 | -1
2018-06-09T06:00:00 | 46.76 | -46.76 | -1
2018-06-09T07:00:00 | 47.2 | -47.2 | -1
2018-06-09T08:00:00 | 47.69 | -47.69 | -1
2018-06-09T09:00:00 | 47.73 | -47.73 | -1
2018-06-09T10:00:00 | 47.61 | -47.61 | -1
2018-06-09T11:00:00 | 47.19 | -47.19 | -1
2018-06-09T12:00:00 | 46.49 | -46.49 | -1
2018-06-09T13:00:00 | 45.77 | -45.77 | -1
2018-06-09T14:00:00 | 45.39 | -45.39 | -1
2018-06-09T15:00:00 | 46.32 | -46.32 | -1
2018-06-09T16:00:00 | 47.22 | -47.22 | -1
2018-06-09T17:00:00 | 48.48 | -48.48 | -1
2018-06-09T18:00:00 | 48.96 | -48.96 | -1
2018-06-09T19:00:00 | 48.91 | -48.91 | -1
2018-06-09T20:00:00 | 48.03 | -48.03 | -1
2018-06-09T21:00:00 | 48 | -48 | -1
2018-06-09T22:00:00 | 44.64 | -44.64 | -1
2018-06-09T23:00:00 | 45.46 | -45.46 | -1
2018-06-10T00:00:00 | 43.95 | -43.95 | -1
2018-06-10T01:00:00 | 43.31 | -43.31 | -1
2018-06-10T02:00:00 | 42.19 | -42.19 | -1
2018-06-10T03:00:00 | 42.08 | -42.08 | -1
2018-06-10T04:00:00 | 42.92 | -42.92 | -1
2018-06-10T05:00:00 | 44.2 | -44.2 | -1
2018-06-10T06:00:00 | 45.5 | -45.5 | -1
2018-06-10T07:00:00 | 46.41 | -46.41 | -1
2018-06-10T08:00:00 | 46.48 | -46.48 | -1
2018-06-10T09:00:00 | 47.22 | -47.22 | -1
2018-06-10T10:00:00 | 47.42 | -47.42 | -1
2018-06-10T11:00:00 | 47.34 | -47.34 | -1
2018-06-10T12:00:00 | 47.01 | -47.01 | -1
2018-06-10T13:00:00 | 46.04 | -46.04 | -1
2018-06-10T14:00:00 | 45.47 | -45.47 | -1
2018-06-10T15:00:00 | 45.96 | -45.96 | -1
2018-06-10T16:00:00 | 46.9 | -46.9 | -1
2018-06-10T17:00:00 | 46.36 | -46.36 | -1
2018-06-10T18:00:00 | 49.93 | -49.93 | -1
2018-06-10T19:00:00 | 49.97 | -49.97 | -1
2018-06-10T20:00:00 | 49.9 | -49.9 | -1
2018-06-10T21:00:00 | 49.94 | -49.94 | -1
2018-06-10T22:00:00 | 46.65 | -46.65 | -1
2018-06-10T23:00:00 | 39.55 | -39.55 | -1
2018-06-11T00:00:00 | 38.37 | -38.37 | -1
2018-06-11T01:00:00 | 37.43 | -37.43 | -1
2018-06-11T02:00:00 | 37.56 | -37.56 | -1
2018-06-11T03:00:00 | 37.38 | -37.38 | -1
2018-06-11T04:00:00 | 38.56 | -38.56 | -1
2018-06-11T05:00:00 | 49.4 | -49.4 | -1
2018-06-11T06:00:00 | 56.87 | -56.87 | -1
2018-06-11T07:00:00 | 49.27 | -49.27 | -1
2018-06-11T08:00:00 | 48.82 | -48.82 | -1
2018-06-11T09:00:00 | 48.74 | -48.74 | -1
2018-06-11T10:00:00 | 48.43 | -48.43 | -1
2018-06-11T11:00:00 | 48.04 | -48.04 | -1
2018-06-11T12:00:00 | 47.73 | -47.73 | -1
2018-06-11T13:00:00 | 47.58 | -47.58 | -1
2018-06-11T14:00:00 | 47.65 | -47.65 | -1
2018-06-11T15:00:00 | 46 | -46 | -1
2018-06-11T16:00:00 | 49.71 | -49.71 | -1
2018-06-11T17:00:00 | 48.84 | -48.84 | -1
2018-06-11T18:00:00 | 48.54 | -48.54 | -1
2018-06-11T19:00:00 | 47.8 | -47.8 | -1
2018-06-11T20:00:00 | 47.59 | -47.59 | -1
2018-06-11T21:00:00 | 47.53 | -47.53 | -1
2018-06-11T22:00:00 | 45.06 | -45.06 | -1
2018-06-11T23:00:00 | 40.93 | -40.93 | -1
2018-06-12T00:00:00 | 39.48 | -39.48 | -1
2018-06-12T01:00:00 | 38.54 | -38.54 | -1
2018-06-12T02:00:00 | 39.95 | -39.95 | -1
2018-06-12T03:00:00 | 37.34 | -37.34 | -1
2018-06-12T04:00:00 | 38.02 | -38.02 | -1
2018-06-12T05:00:00 | 44.02 | -44.02 | -1
2018-06-12T06:00:00 | 56.11 | -56.11 | -1
2018-06-12T07:00:00 | 59.46 | -59.46 | -1
2018-06-12T08:00:00 | 59.27 | -59.27 | -1
2018-06-12T09:00:00 | 56.96 | -56.96 | -1
2018-06-12T10:00:00 | 59.17 | -59.17 | -1
2018-06-12T11:00:00 | 58.15 | -58.15 | -1
2018-06-12T12:00:00 | 56.52 | -56.52 | -1
2018-06-12T13:00:00 | 53.9 | -53.9 | -1
2018-06-12T14:00:00 | 51.5 | -51.5 | -1
2018-06-12T15:00:00 | 50.98 | -50.98 | -1
2018-06-12T16:00:00 | 51.62 | -51.62 | -1
2018-06-12T17:00:00 | 52.93 | -52.93 | -1
2018-06-12T18:00:00 | 54.08 | -54.08 | -1
2018-06-12T19:00:00 | 52.78 | -52.78 | -1
2018-06-12T20:00:00 | 48.94 | -48.94 | -1
2018-06-12T21:00:00 | 50.29 | -50.29 | -1
2018-06-12T22:00:00 | 46.27 | -46.27 | -1
2018-06-12T23:00:00 | 39.5 | -39.5 | -1
2018-06-13T00:00:00 | 38.4 | -38.4 | -1
2018-06-13T01:00:00 | 42.39 | -42.39 | -1
2018-06-13T02:00:00 | 41.97 | -41.97 | -1
2018-06-13T03:00:00 | 41.56 | -41.56 | -1
2018-06-13T04:00:00 | 39.9 | -39.9 | -1
2018-06-13T05:00:00 | 44.44 | -44.44 | -1
2018-06-13T06:00:00 | 54.05 | -54.05 | -1
2018-06-13T07:00:00 | 55.77 | -55.77 | -1
2018-06-13T08:00:00 | 54.68 | -54.68 | -1
2018-06-13T09:00:00 | 54.94 | -54.94 | -1
2018-06-13T10:00:00 | 55 | -55 | -1
2018-06-13T11:00:00 | 53.03 | -53.03 | -1
2018-06-13T12:00:00 | 59.63 | -59.63 | -1
2018-06-13T13:00:00 | 55.4 | -55.4 | -1
2018-06-13T14:00:00 | 52.41 | -52.41 | -1
2018-06-13T15:00:00 | 49.27 | -49.27 | -1
2018-06-13T16:00:00 | 49.03 | -49.03 | -1
2018-06-13T17:00:00 | 51.96 | -51.96 | -1
2018-06-13T18:00:00 | 53.06 | -53.06 | -1
2018-06-13T19:00:00 | 52.91 | -52.91 | -1
2018-06-13T20:00:00 | 52.97 | -52.97 | -1
2018-06-13T21:00:00 | 51.24 | -51.24 | -1
2018-06-13T22:00:00 | 46.91 | -46.91 | -1
2018-06-13T23:00:00 | 46.69 | -46.69 | -1
2018-06-14T00:00:00 | 40 | -40 | -1
2018-06-14T01:00:00 | 43.65 | -43.65 | -1
2018-06-14T02:00:00 | 42.98 | -42.98 | -1
2018-06-14T03:00:00 | 43.08 | -43.08 | -1
2018-06-14T04:00:00 | 44.9 | -44.9 | -1
2018-06-14T05:00:00 | 40.26 | -40.26 | -1
2018-06-14T06:00:00 | 52.49 | -52.49 | -1
2018-06-14T07:00:00 | 55.38 | -55.38 | -1
2018-06-14T08:00:00 | 49.76 | -49.76 | -1
2018-06-14T09:00:00 | 45.65 | -45.65 | -1
2018-06-14T10:00:00 | 47.52 | -47.52 | -1
2018-06-14T11:00:00 | 47.34 | -47.34 | -1
2018-06-14T12:00:00 | 47.25 | -47.25 | -1
2018-06-14T13:00:00 | 46.19 | -46.19 | -1
2018-06-14T14:00:00 | 45.33 | -45.33 | -1
2018-06-14T15:00:00 | 40.32 | -40.32 | -1
2018-06-14T16:00:00 | 43.95 | -43.95 | -1
2018-06-14T17:00:00 | 50.67 | -50.67 | -1
2018-06-14T18:00:00 | 51.98 | -51.98 | -1
2018-06-14T19:00:00 | 47.2 | -47.2 | -1
2018-06-14T20:00:00 | 46.9 | -46.9 | -1
2018-06-14T21:00:00 | 47.51 | -47.51 | -1
2018-06-14T22:00:00 | 39.91 | -39.91 | -1
2018-06-14T23:00:00 | 39.1 | -39.1 | -1
2018-06-15T00:00:00 | 38.75 | -38.75 | -1
2018-06-15T01:00:00 | 37.8 | -37.8 | -1
2018-06-15T02:00:00 | 36.23 | -36.23 | -1
2018-06-15T03:00:00 | 37.06 | -37.06 | -1
2018-06-15T04:00:00 | 39.58 | -39.58 | -1
2018-06-15T05:00:00 | 50.36 | -50.36 | -1
2018-06-15T06:00:00 | 59.92 | -59.92 | -1
2018-06-15T07:00:00 | 61.9 | -61.9 | -1
2018-06-15T08:00:00 | 60.08 | -60.08 | -1
2018-06-15T09:00:00 | 56.24 | -56.24 | -1
2018-06-15T10:00:00 | 55.37 | -55.37 | -1
2018-06-15T11:00:00 | 53.46 | -53.46 | -1
2018-06-15T12:00:00 | 49.24 | -49.24 | -1
2018-06-15T13:00:00 | 47.76 | -47.76 | -1
2018-06-15T14:00:00 | 47.91 | -47.91 | -1
2018-06-15T15:00:00 | 48.06 | -48.06 | -1
2018-06-15T16:00:00 | 49.94 | -49.94 | -1
2018-06-15T17:00:00 | 53.97 | -53.97 | -1
2018-06-15T18:00:00 | 56.35 | -56.35 | -1
2018-06-15T19:00:00 | 56.1 | -56.1 | -1
2018-06-15T20:00:00 | 53.93 | -53.93 | -1
2018-06-15T21:00:00 | 50.92 | -50.92 | -1
2018-06-15T22:00:00 | 46.68 | -46.68 | -1
2018-06-15T23:00:00 | 43.92 | -43.92 | -1
2018-06-16T00:00:00 | 40.57 | -40.57 | -1
2018-06-16T01:00:00 | 41.01 | -41.01 | -1
2018-06-16T02:00:00 | 40.71 | -40.71 | -1
2018-06-16T03:00:00 | 40.29 | -40.29 | -1
2018-06-16T04:00:00 | 41.28 | -41.28 | -1
2018-06-16T05:00:00 | 42.04 | -42.04 | -1
2018-06-16T06:00:00 | 43.72 | -43.72 | -1
2018-06-16T07:00:00 | 45.83 | -45.83 | -1
2018-06-16T08:00:00 | 46.4 | -46.4 | -1
2018-06-16T09:00:00 | 46.61 | -46.61 | -1
2018-06-16T10:00:00 | 46.23 | -46.23 | -1
2018-06-16T11:00:00 | 45.4 | -45.4 | -1
2018-06-16T12:00:00 | 44.87 | -44.87 | -1
2018-06-16T13:00:00 | 44.51 | -44.51 | -1
2018-06-16T14:00:00 | 44.47 | -44.47 | -1
2018-06-16T15:00:00 | 44.72 | -44.72 | -1
2018-06-16T16:00:00 | 45.53 | -45.53 | -1
2018-06-16T17:00:00 | 46.02 | -46.02 | -1
2018-06-16T18:00:00 | 46.8 | -46.8 | -1
2018-06-16T19:00:00 | 46.08 | -46.08 | -1
2018-06-16T20:00:00 | 45.66 | -45.66 | -1
2018-06-16T21:00:00 | 46.31 | -46.31 | -1
2018-06-16T22:00:00 | 44.24 | -44.24 | -1
2018-06-16T23:00:00 | 41.57 | -41.57 | -1
2018-06-17T00:00:00 | 42.09 | -42.09 | -1
2018-06-17T01:00:00 | 40.42 | -40.42 | -1
2018-06-17T02:00:00 | 40.02 | -40.02 | -1
2018-06-17T03:00:00 | 39.6 | -39.6 | -1
2018-06-17T04:00:00 | 39.64 | -39.64 | -1
2018-06-17T05:00:00 | 40.55 | -40.55 | -1
2018-06-17T06:00:00 | 41.48 | -41.48 | -1
2018-06-17T07:00:00 | 42.31 | -42.31 | -1
2018-06-17T08:00:00 | 42.89 | -42.89 | -1
2018-06-17T09:00:00 | 43.01 | -43.01 | -1
2018-06-17T10:00:00 | 37.5 | -37.5 | -1
2018-06-17T11:00:00 | 14.72 | -14.72 | -1
2018-06-17T12:00:00 | 4.99 | -4.99 | -1
2018-06-17T13:00:00 | 0.05 | -0.05 | -1
2018-06-17T14:00:00 | 1.16 | -1.16 | -1
2018-06-17T15:00:00 | 9.71 | -9.71 | -1
2018-06-17T16:00:00 | 16.78 | -16.78 | -1
2018-06-17T17:00:00 | 32.98 | -32.98 | -1
2018-06-17T18:00:00 | 43.95 | -43.95 | -1
2018-06-17T19:00:00 | 45.62 | -45.62 | -1
2018-06-17T20:00:00 | 45.85 | -45.85 | -1
2018-06-17T21:00:00 | 47.11 | -47.11 | -1
2018-06-17T22:00:00 | 44.4 | -44.4 | -1
2018-06-17T23:00:00 | 37.91 | -37.91 | -1
2018-06-18T00:00:00 | 37.01 | -37.01 | -1
2018-06-18T01:00:00 | 35.4 | -35.4 | -1
2018-06-18T02:00:00 | 37.69 | -37.69 | -1
2018-06-18T03:00:00 | 32.88 | -32.88 | -1
2018-06-18T04:00:00 | 34.99 | -34.99 | -1
2018-06-18T05:00:00 | 46.98 | -46.98 | -1
2018-06-18T06:00:00 | 54.05 | -54.05 | -1
2018-06-18T07:00:00 | 52.06 | -52.06 | -1
2018-06-18T08:00:00 | 46.98 | -46.98 | -1
2018-06-18T09:00:00 | 45.93 | -45.93 | -1
2018-06-18T10:00:00 | 45.59 | -45.59 | -1
2018-06-18T11:00:00 | 44.98 | -44.98 | -1
2018-06-18T12:00:00 | 45.02 | -45.02 | -1
2018-06-18T13:00:00 | 44.84 | -44.84 | -1
2018-06-18T14:00:00 | 44.98 | -44.98 | -1
2018-06-18T15:00:00 | 44.07 | -44.07 | -1
2018-06-18T16:00:00 | 45.54 | -45.54 | -1
2018-06-18T17:00:00 | 48.78 | -48.78 | -1
2018-06-18T18:00:00 | 49.87 | -49.87 | -1
2018-06-18T19:00:00 | 49.59 | -49.59 | -1
2018-06-18T20:00:00 | 44.9 | -44.9 | -1
2018-06-18T21:00:00 | 44.2 | -44.2 | -1
2018-06-18T22:00:00 | 41.59 | -41.59 | -1
2018-06-18T23:00:00 | 39.26 | -39.26 | -1
2018-06-19T00:00:00 | 36.75 | -36.75 | -1
2018-06-19T01:00:00 | 34.03 | -34.03 | -1
2018-06-19T02:00:00 | 26.82 | -26.82 | -1
2018-06-19T03:00:00 | 27.64 | -27.64 | -1
2018-06-19T04:00:00 | 34.35 | -34.35 | -1
2018-06-19T05:00:00 | 41.74 | -41.74 | -1
2018-06-19T06:00:00 | 45.15 | -45.15 | -1
2018-06-19T07:00:00 | 44.59 | -44.59 | -1
2018-06-19T08:00:00 | 44.38 | -44.38 | -1
2018-06-19T09:00:00 | 44.2 | -44.2 | -1
2018-06-19T10:00:00 | 43.96 | -43.96 | -1
2018-06-19T11:00:00 | 43.87 | -43.87 | -1
2018-06-19T12:00:00 | 43.78 | -43.78 | -1
2018-06-19T13:00:00 | 43.6 | -43.6 | -1
2018-06-19T14:00:00 | 43.15 | -43.15 | -1
2018-06-19T15:00:00 | 42.6 | -42.6 | -1
2018-06-19T16:00:00 | 43.33 | -43.33 | -1
2018-06-19T17:00:00 | 43.97 | -43.97 | -1
2018-06-19T18:00:00 | 44.49 | -44.49 | -1
2018-06-19T19:00:00 | 49.76 | -49.76 | -1
2018-06-19T20:00:00 | 49.76 | -49.76 | -1
2018-06-19T21:00:00 | 53.4 | -53.4 | -1
2018-06-19T22:00:00 | 48.96 | -48.96 | -1
2018-06-19T23:00:00 | 42.55 | -42.55 | -1
2018-06-20T00:00:00 | 41.09 | -41.09 | -1
2018-06-20T01:00:00 | 40.34 | -40.34 | -1
2018-06-20T02:00:00 | 38.96 | -38.96 | -1
2018-06-20T03:00:00 | 38.11 | -38.11 | -1
2018-06-20T04:00:00 | 39.96 | -39.96 | -1
2018-06-20T05:00:00 | 47.38 | -47.38 | -1
2018-06-20T06:00:00 | 57.07 | -57.07 | -1
2018-06-20T07:00:00 | 53.43 | -53.43 | -1
2018-06-20T08:00:00 | 49.53 | -49.53 | -1
2018-06-20T09:00:00 | 43.28 | -43.28 | -1
2018-06-20T10:00:00 | 44.97 | -44.97 | -1
2018-06-20T11:00:00 | 44.07 | -44.07 | -1
2018-06-20T12:00:00 | 42.92 | -42.92 | -1
2018-06-20T13:00:00 | 42.93 | -42.93 | -1
2018-06-20T14:00:00 | 42.15 | -42.15 | -1
2018-06-20T15:00:00 | 41.95 | -41.95 | -1
2018-06-20T16:00:00 | 43.12 | -43.12 | -1
2018-06-20T17:00:00 | 43.76 | -43.76 | -1
2018-06-20T18:00:00 | 43.56 | -43.56 | -1
2018-06-20T19:00:00 | 43.06 | -43.06 | -1
2018-06-20T20:00:00 | 42.65 | -42.65 | -1
2018-06-20T21:00:00 | 42.32 | -42.32 | -1
2018-06-20T22:00:00 | 41.56 | -41.56 | -1
2018-06-20T23:00:00 | 38.79 | -38.79 | -1
2018-06-21T00:00:00 | 38 | -38 | -1
2018-06-21T01:00:00 | 35.04 | -35.04 | -1
2018-06-21T02:00:00 | 37.09 | -37.09 | -1
2018-06-21T03:00:00 | 35.88 | -35.88 | -1
2018-06-21T04:00:00 | 35 | -35 | -1
2018-06-21T05:00:00 | 43.89 | -43.89 | -1
2018-06-21T06:00:00 | 50.24 | -50.24 | -1
2018-06-21T07:00:00 | 54.85 | -54.85 | -1
2018-06-21T08:00:00 | 42.94 | -42.94 | -1
2018-06-21T09:00:00 | 39.91 | -39.91 | -1
2018-06-21T10:00:00 | 44.17 | -44.17 | -1
2018-06-21T11:00:00 | 43.76 | -43.76 | -1
2018-06-21T12:00:00 | 43.39 | -43.39 | -1
2018-06-21T13:00:00 | 43.05 | -43.05 | -1
2018-06-21T14:00:00 | 36.17 | -36.17 | -1
2018-06-21T15:00:00 | 16.74 | -16.74 | -1
2018-06-21T16:00:00 | 19.54 | -19.54 | -1
2018-06-21T17:00:00 | 19.82 | -19.82 | -1
2018-06-21T18:00:00 | 23.7 | -23.7 | -1
2018-06-21T19:00:00 | 26.5 | -26.5 | -1
2018-06-21T20:00:00 | 27.02 | -27.02 | -1
2018-06-21T21:00:00 | 27.06 | -27.06 | -1
2018-06-21T22:00:00 | 22.02 | -22.02 | -1
2018-06-21T23:00:00 | 15.86 | -15.86 | -1
2018-06-22T00:00:00 | 15.21 | -15.21 | -1
2018-06-22T01:00:00 | 13.09 | -13.09 | -1
2018-06-22T02:00:00 | 4.56 | -4.56 | -1
2018-06-22T03:00:00 | 4.34 | -4.34 | -1
2018-06-22T04:00:00 | 15.59 | -15.59 | -1
2018-06-22T05:00:00 | 27.13 | -27.13 | -1
2018-06-22T06:00:00 | 41.11 | -41.11 | -1
2018-06-22T07:00:00 | 42.49 | -42.49 | -1
2018-06-22T08:00:00 | 42.72 | -42.72 | -1
2018-06-22T09:00:00 | 42.44 | -42.44 | -1
2018-06-22T10:00:00 | 40.56 | -40.56 | -1
2018-06-22T11:00:00 | 38.7 | -38.7 | -1
2018-06-22T12:00:00 | 35.7 | -35.7 | -1
2018-06-22T13:00:00 | 19.08 | -19.08 | -1
2018-06-22T14:00:00 | 16.21 | -16.21 | -1
2018-06-22T15:00:00 | 18.16 | -18.16 | -1
2018-06-22T16:00:00 | 17.86 | -17.86 | -1
2018-06-22T17:00:00 | 20.14 | -20.14 | -1
2018-06-22T18:00:00 | 28.99 | -28.99 | -1
2018-06-22T19:00:00 | 28.08 | -28.08 | -1
2018-06-22T20:00:00 | 25.09 | -25.09 | -1
2018-06-22T21:00:00 | 25.67 | -25.67 | -1
2018-06-22T22:00:00 | 20.2 | -20.2 | -1
2018-06-22T23:00:00 | 24.04 | -24.04 | -1
2018-06-23T00:00:00 | 18.42 | -18.42 | -1
2018-06-23T01:00:00 | 17.99 | -17.99 | -1
2018-06-23T02:00:00 | 15.45 | -15.45 | -1
2018-06-23T03:00:00 | 11.05 | -11.05 | -1
2018-06-23T04:00:00 | 13.01 | -13.01 | -1
2018-06-23T05:00:00 | 17.04 | -17.04 | -1
2018-06-23T06:00:00 | 18.12 | -18.12 | -1
2018-06-23T07:00:00 | 22.9 | -22.9 | -1
2018-06-23T08:00:00 | 23.46 | -23.46 | -1
2018-06-23T09:00:00 | 27.79 | -27.79 | -1
2018-06-23T10:00:00 | 26.03 | -26.03 | -1
2018-06-23T11:00:00 | 23.08 | -23.08 | -1
2018-06-23T12:00:00 | 19.31 | -19.31 | -1
2018-06-23T13:00:00 | 18.77 | -18.77 | -1
2018-06-23T14:00:00 | 18.75 | -18.75 | -1
2018-06-23T15:00:00 | 20.07 | -20.07 | -1
2018-06-23T16:00:00 | 29.67 | -29.67 | -1
2018-06-23T17:00:00 | 35 | -35 | -1
2018-06-23T18:00:00 | 35.65 | -35.65 | -1
2018-06-23T19:00:00 | 37.59 | -37.59 | -1
2018-06-23T20:00:00 | 42.6 | -42.6 | -1
2018-06-23T21:00:00 | 42.26 | -42.26 | -1
2018-06-23T22:00:00 | 39.44 | -39.44 | -1
2018-06-23T23:00:00 | 39.66 | -39.66 | -1
2018-06-24T00:00:00 | 38.01 | -38.01 | -1
2018-06-24T01:00:00 | 36.61 | -36.61 | -1
2018-06-24T02:00:00 | 35.78 | -35.78 | -1
2018-06-24T03:00:00 | 35.45 | -35.45 | -1
2018-06-24T04:00:00 | 35.59 | -35.59 | -1
2018-06-24T05:00:00 | 39.14 | -39.14 | -1
2018-06-24T06:00:00 | 40.72 | -40.72 | -1
2018-06-24T07:00:00 | 43.08 | -43.08 | -1
2018-06-24T08:00:00 | 43.33 | -43.33 | -1
2018-06-24T09:00:00 | 43.96 | -43.96 | -1
2018-06-24T10:00:00 | 44.35 | -44.35 | -1
2018-06-24T11:00:00 | 44.28 | -44.28 | -1
2018-06-24T12:00:00 | 44.14 | -44.14 | -1
2018-06-24T13:00:00 | 44.24 | -44.24 | -1
2018-06-24T14:00:00 | 43.9 | -43.9 | -1
2018-06-24T15:00:00 | 43.91 | -43.91 | -1
2018-06-24T16:00:00 | 44.06 | -44.06 | -1
2018-06-24T17:00:00 | 44.32 | -44.32 | -1
2018-06-24T18:00:00 | 44.95 | -44.95 | -1
2018-06-24T19:00:00 | 43.83 | -43.83 | -1
2018-06-24T20:00:00 | 46.64 | -46.64 | -1
2018-06-24T21:00:00 | 46.01 | -46.01 | -1
2018-06-24T22:00:00 | 42.8 | -42.8 | -1
2018-06-24T23:00:00 | 39.12 | -39.12 | -1
2018-06-25T00:00:00 | 40.97 | -40.97 | -1
2018-06-25T01:00:00 | 39.68 | -39.68 | -1
2018-06-25T02:00:00 | 39.32 | -39.32 | -1
2018-06-25T03:00:00 | 32.06 | -32.06 | -1
2018-06-25T04:00:00 | 34.26 | -34.26 | -1
2018-06-25T05:00:00 | 48.38 | -48.38 | -1
2018-06-25T06:00:00 | 54.95 | -54.95 | -1
2018-06-25T07:00:00 | 56.21 | -56.21 | -1
2018-06-25T08:00:00 | 52 | -52 | -1
2018-06-25T09:00:00 | 51.75 | -51.75 | -1
2018-06-25T10:00:00 | 52.11 | -52.11 | -1
2018-06-25T11:00:00 | 49.91 | -49.91 | -1
2018-06-25T12:00:00 | 47.93 | -47.93 | -1
2018-06-25T13:00:00 | 46.72 | -46.72 | -1
2018-06-25T14:00:00 | 46.34 | -46.34 | -1
2018-06-25T15:00:00 | 45.49 | -45.49 | -1
2018-06-25T16:00:00 | 45.94 | -45.94 | -1
2018-06-25T17:00:00 | 47.75 | -47.75 | -1
2018-06-25T18:00:00 | 49.95 | -49.95 | -1
2018-06-25T19:00:00 | 50.6 | -50.6 | -1
2018-06-25T20:00:00 | 48.87 | -48.87 | -1
2018-06-25T21:00:00 | 47.85 | -47.85 | -1
2018-06-25T22:00:00 | 43.99 | -43.99 | -1
2018-06-25T23:00:00 | 43.02 | -43.02 | -1
2018-06-26T00:00:00 | 40.79 | -40.79 | -1
2018-06-26T01:00:00 | 41.28 | -41.28 | -1
2018-06-26T02:00:00 | 41.56 | -41.56 | -1
2018-06-26T03:00:00 | 41.15 | -41.15 | -1
2018-06-26T04:00:00 | 41.96 | -41.96 | -1
2018-06-26T05:00:00 | 48.94 | -48.94 | -1
2018-06-26T06:00:00 | 99.98 | -99.98 | -1
2018-06-26T07:00:00 | 144.33 | -144.33 | -1
2018-06-26T08:00:00 | 99.7 | -99.7 | -1
2018-06-26T09:00:00 | 99.91 | -99.91 | -1
2018-06-26T10:00:00 | 80.41 | -80.41 | -1
2018-06-26T11:00:00 | 74.94 | -74.94 | -1
2018-06-26T12:00:00 | 69.3 | -69.3 | -1
2018-06-26T13:00:00 | 71.47 | -71.47 | -1
2018-06-26T14:00:00 | 60.29 | -60.29 | -1
2018-06-26T15:00:00 | 47.83 | -47.83 | -1
2018-06-26T16:00:00 | 49.99 | -49.99 | -1
2018-06-26T17:00:00 | 52.09 | -52.09 | -1
2018-06-26T18:00:00 | 54.88 | -54.88 | -1
2018-06-26T19:00:00 | 53.4 | -53.4 | -1
2018-06-26T20:00:00 | 50.94 | -50.94 | -1
2018-06-26T21:00:00 | 50.63 | -50.63 | -1
2018-06-26T22:00:00 | 44.42 | -44.42 | -1
2018-06-26T23:00:00 | 43.17 | -43.17 | -1
2018-06-27T00:00:00 | 41.94 | -41.94 | -1
2018-06-27T01:00:00 | 41.62 | -41.62 | -1
2018-06-27T02:00:00 | 41.48 | -41.48 | -1
2018-06-27T03:00:00 | 40.33 | -40.33 | -1
2018-06-27T04:00:00 | 43.48 | -43.48 | -1
2018-06-27T05:00:00 | 50.78 | -50.78 | -1
2018-06-27T06:00:00 | 58.17 | -58.17 | -1
2018-06-27T07:00:00 | 69.14 | -69.14 | -1
2018-06-27T08:00:00 | 71.85 | -71.85 | -1
2018-06-27T09:00:00 | 71.49 | -71.49 | -1
2018-06-27T10:00:00 | 80.81 | -80.81 | -1
2018-06-27T11:00:00 | 60.43 | -60.43 | -1
2018-06-27T12:00:00 | 60.1 | -60.1 | -1
2018-06-27T13:00:00 | 59.72 | -59.72 | -1
2018-06-27T14:00:00 | 52.83 | -52.83 | -1
2018-06-27T15:00:00 | 47.27 | -47.27 | -1
2018-06-27T16:00:00 | 48.42 | -48.42 | -1
2018-06-27T17:00:00 | 51.96 | -51.96 | -1
2018-06-27T18:00:00 | 55.01 | -55.01 | -1
2018-06-27T19:00:00 | 52.6 | -52.6 | -1
2018-06-27T20:00:00 | 50.02 | -50.02 | -1
2018-06-27T21:00:00 | 48.93 | -48.93 | -1
2018-06-27T22:00:00 | 44.2 | -44.2 | -1
2018-06-27T23:00:00 | 39.09 | -39.09 | -1
2018-06-28T00:00:00 | 41.67 | -41.67 | -1
2018-06-28T01:00:00 | 41.63 | -41.63 | -1
2018-06-28T02:00:00 | 41.03 | -41.03 | -1
2018-06-28T03:00:00 | 40 | -40 | -1
2018-06-28T04:00:00 | 40.24 | -40.24 | -1
2018-06-28T05:00:00 | 47.13 | -47.13 | -1
2018-06-28T06:00:00 | 52.96 | -52.96 | -1
2018-06-28T07:00:00 | 58.5 | -58.5 | -1
2018-06-28T08:00:00 | 51.08 | -51.08 | -1
2018-06-28T09:00:00 | 50.25 | -50.25 | -1
2018-06-28T10:00:00 | 49.75 | -49.75 | -1
2018-06-28T11:00:00 | 49.34 | -49.34 | -1
2018-06-28T12:00:00 | 49.21 | -49.21 | -1
2018-06-28T13:00:00 | 48.52 | -48.52 | -1
2018-06-28T14:00:00 | 47.59 | -47.59 | -1
2018-06-28T15:00:00 | 46.12 | -46.12 | -1
2018-06-28T16:00:00 | 47.95 | -47.95 | -1
2018-06-28T17:00:00 | 48.94 | -48.94 | -1
2018-06-28T18:00:00 | 49.98 | -49.98 | -1
2018-06-28T19:00:00 | 48.92 | -48.92 | -1
2018-06-28T20:00:00 | 44.94 | -44.94 | -1
2018-06-28T21:00:00 | 45.94 | -45.94 | -1
2018-06-28T22:00:00 | 41.46 | -41.46 | -1
2018-06-28T23:00:00 | 39 | -39 | -1
2018-06-29T00:00:00 | 37.89 | -37.89 | -1
2018-06-29T01:00:00 | 36.02 | -36.02 | -1
2018-06-29T02:00:00 | 33.98 | -33.98 | -1
2018-06-29T03:00:00 | 33.96 | -33.96 | -1
2018-06-29T04:00:00 | 38.47 | -38.47 | -1
2018-06-29T05:00:00 | 44.83 | -44.83 | -1
2018-06-29T06:00:00 | 52.39 | -52.39 | -1
2018-06-29T07:00:00 | 55.87 | -55.87 | -1
2018-06-29T08:00:00 | 49.58 | -49.58 | -1
2018-06-29T09:00:00 | 49.45 | -49.45 | -1
2018-06-29T10:00:00 | 49.09 | -49.09 | -1
2018-06-29T11:00:00 | 48.21 | -48.21 | -1
2018-06-29T12:00:00 | 47.74 | -47.74 | -1
2018-06-29T13:00:00 | 47.08 | -47.08 | -1
2018-06-29T14:00:00 | 46.43 | -46.43 | -1
2018-06-29T15:00:00 | 46.17 | -46.17 | -1
2018-06-29T16:00:00 | 43.79 | -43.79 | -1
2018-06-29T17:00:00 | 47.23 | -47.23 | -1
2018-06-29T18:00:00 | 50.97 | -50.97 | -1
2018-06-29T19:00:00 | 49.73 | -49.73 | -1
2018-06-29T20:00:00 | 48.66 | -48.66 | -1
2018-06-29T21:00:00 | 49.99 | -49.99 | -1
2018-06-29T22:00:00 | 44.35 | -44.35 | -1
2018-06-29T23:00:00 | 43.42 | -43.42 | -1
2018-06-30T00:00:00 | 43.05 | -43.05 | -1
2018-06-30T01:00:00 | 43.23 | -43.23 | -1
2018-06-30T02:00:00 | 40.21 | -40.21 | -1
2018-06-30T03:00:00 | 40.65 | -40.65 | -1
2018-06-30T04:00:00 | 43.17 | -43.17 | -1
2018-06-30T05:00:00 | 44.78 | -44.78 | -1
2018-06-30T06:00:00 | 46.03 | -46.03 | -1
2018-06-30T07:00:00 | 48.36 | -48.36 | -1
2018-06-30T08:00:00 | 46.95 | -46.95 | -1
2018-06-30T09:00:00 | 48.22 | -48.22 | -1
2018-06-30T10:00:00 | 47.92 | -47.92 | -1
2018-06-30T11:00:00 | 47.5 | -47.5 | -1
2018-06-30T12:00:00 | 46.34 | -46.34 | -1
2018-06-30T13:00:00 | 45.82 | -45.82 | -1
2018-06-30T14:00:00 | 45.44 | -45.44 | -1
2018-06-30T15:00:00 | 45.42 | -45.42 | -1
2018-06-30T16:00:00 | 46.37 | -46.37 | -1
2018-06-30T17:00:00 | 47.62 | -47.62 | -1
2018-06-30T18:00:00 | 48.54 | -48.54 | -1
2018-06-30T19:00:00 | 48.16 | -48.16 | -1
2018-06-30T20:00:00 | 47.51 | -47.51 | -1
2018-06-30T21:00:00 | 47.8 | -47.8 | -1
2018-06-30T22:00:00 | 45.45 | -45.45 | -1
2018-06-30T23:00:00 | 46.08 | -46.08 | -1
2018-07-01T00:00:00 | 44.49 | -44.49 | -1
2018-07-01T01:00:00 | 43.12 | -43.12 | -1
2018-07-01T02:00:00 | 42.36 | -42.36 | -1
2018-07-01T03:00:00 | 42.06 | -42.06 | -1
2018-07-01T04:00:00 | 42.33 | -42.33 | -1
2018-07-01T05:00:00 | 44.16 | -44.16 | -1
2018-07-01T06:00:00 | 45.02 | -45.02 | -1
2018-07-01T07:00:00 | 45.42 | -45.42 | -1
2018-07-01T08:00:00 | 45.57 | -45.57 | -1
2018-07-01T09:00:00 | 45.97 | -45.97 | -1
2018-07-01T10:00:00 | 46.03 | -46.03 | -1
2018-07-01T11:00:00 | 46.02 | -46.02 | -1
2018-07-01T12:00:00 | 45.82 | -45.82 | -1
2018-07-01T13:00:00 | 45.61 | -45.61 | -1
2018-07-01T14:00:00 | 46 | -46 | -1
2018-07-01T15:00:00 | 45.92 | -45.92 | -1
2018-07-01T16:00:00 | 46.25 | -46.25 | -1
2018-07-01T17:00:00 | 46.79 | -46.79 | -1
2018-07-01T18:00:00 | 48.37 | -48.37 | -1
2018-07-01T19:00:00 | 49.67 | -49.67 | -1
2018-07-01T20:00:00 | 46.28 | -46.28 | -1
2018-07-01T21:00:00 | 48.04 | -48.04 | -1
2018-07-01T22:00:00 | 47.56 | -47.56 | -1
2018-07-01T23:00:00 | 47.7 | -47.7 | -1
2018-07-02T00:00:00 | 46.21 | -46.21 | -1
2018-07-02T01:00:00 | 45.91 | -45.91 | -1
2018-07-02T02:00:00 | 45.39 | -45.39 | -1
2018-07-02T03:00:00 | 44.28 | -44.28 | -1
2018-07-02T04:00:00 | 40.12 | -40.12 | -1
2018-07-02T05:00:00 | 49.49 | -49.49 | -1
2018-07-02T06:00:00 | 55.95 | -55.95 | -1
2018-07-02T07:00:00 | 54.92 | -54.92 | -1
2018-07-02T08:00:00 | 52.14 | -52.14 | -1
2018-07-02T09:00:00 | 50.82 | -50.82 | -1
2018-07-02T10:00:00 | 50.79 | -50.79 | -1
2018-07-02T11:00:00 | 50.95 | -50.95 | -1
2018-07-02T12:00:00 | 50.9 | -50.9 | -1
2018-07-02T13:00:00 | 50.94 | -50.94 | -1
2018-07-02T14:00:00 | 50.62 | -50.62 | -1
2018-07-02T15:00:00 | 50.19 | -50.19 | -1
2018-07-02T16:00:00 | 52.13 | -52.13 | -1
2018-07-02T17:00:00 | 55.38 | -55.38 | -1
2018-07-02T18:00:00 | 60.18 | -60.18 | -1
2018-07-02T19:00:00 | 59.02 | -59.02 | -1
2018-07-02T20:00:00 | 54.96 | -54.96 | -1
2018-07-02T21:00:00 | 51.97 | -51.97 | -1
2018-07-02T22:00:00 | 48.29 | -48.29 | -1
2018-07-02T23:00:00 | 42.23 | -42.23 | -1
2018-07-03T00:00:00 | 41.44 | -41.44 | -1
2018-07-03T01:00:00 | 45.18 | -45.18 | -1
2018-07-03T02:00:00 | 44.77 | -44.77 | -1
2018-07-03T03:00:00 | 43.02 | -43.02 | -1
2018-07-03T04:00:00 | 44.2 | -44.2 | -1
2018-07-03T05:00:00 | 50.24 | -50.24 | -1
2018-07-03T06:00:00 | 58 | -58 | -1
2018-07-03T07:00:00 | 60.4 | -60.4 | -1
2018-07-03T08:00:00 | 55.95 | -55.95 | -1
2018-07-03T09:00:00 | 53.45 | -53.45 | -1
2018-07-03T10:00:00 | 51.92 | -51.92 | -1
2018-07-03T11:00:00 | 52.58 | -52.58 | -1
2018-07-03T12:00:00 | 53.89 | -53.89 | -1
2018-07-03T13:00:00 | 53.51 | -53.51 | -1
2018-07-03T14:00:00 | 52.71 | -52.71 | -1
2018-07-03T15:00:00 | 50.96 | -50.96 | -1
2018-07-03T16:00:00 | 52.99 | -52.99 | -1
2018-07-03T17:00:00 | 55.94 | -55.94 | -1
2018-07-03T18:00:00 | 61.67 | -61.67 | -1
2018-07-03T19:00:00 | 63.03 | -63.03 | -1
2018-07-03T20:00:00 | 60.01 | -60.01 | -1
2018-07-03T21:00:00 | 54.9 | -54.9 | -1
2018-07-03T22:00:00 | 50.28 | -50.28 | -1
2018-07-03T23:00:00 | 48 | -48 | -1
2018-07-04T00:00:00 | 46.23 | -46.23 | -1
2018-07-04T01:00:00 | 45.8 | -45.8 | -1
2018-07-04T02:00:00 | 46.02 | -46.02 | -1
2018-07-04T03:00:00 | 45.44 | -45.44 | -1
2018-07-04T04:00:00 | 46.26 | -46.26 | -1
2018-07-04T05:00:00 | 52.55 | -52.55 | -1
2018-07-04T06:00:00 | 59.98 | -59.98 | -1
2018-07-04T07:00:00 | 62.64 | -62.64 | -1
2018-07-04T08:00:00 | 58.06 | -58.06 | -1
2018-07-04T09:00:00 | 57.92 | -57.92 | -1
2018-07-04T10:00:00 | 57.29 | -57.29 | -1
2018-07-04T11:00:00 | 54.03 | -54.03 | -1
2018-07-04T12:00:00 | 53.64 | -53.64 | -1
2018-07-04T13:00:00 | 53.67 | -53.67 | -1
2018-07-04T14:00:00 | 53.94 | -53.94 | -1
2018-07-04T15:00:00 | 53.97 | -53.97 | -1
2018-07-04T16:00:00 | 54.95 | -54.95 | -1
2018-07-04T17:00:00 | 57.97 | -57.97 | -1
2018-07-04T18:00:00 | 60.38 | -60.38 | -1
2018-07-04T19:00:00 | 59.93 | -59.93 | -1
2018-07-04T20:00:00 | 58.01 | -58.01 | -1
2018-07-04T21:00:00 | 55.49 | -55.49 | -1
2018-07-04T22:00:00 | 50.93 | -50.93 | -1
2018-07-04T23:00:00 | 49.13 | -49.13 | -1
2018-07-05T00:00:00 | 45.48 | -45.48 | -1
2018-07-05T01:00:00 | 44.31 | -44.31 | -1
2018-07-05T02:00:00 | 47.14 | -47.14 | -1
2018-07-05T03:00:00 | 47.34 | -47.34 | -1
2018-07-05T04:00:00 | 47.57 | -47.57 | -1
2018-07-05T05:00:00 | 51.89 | -51.89 | -1
2018-07-05T06:00:00 | 57.71 | -57.71 | -1
2018-07-05T07:00:00 | 61.21 | -61.21 | -1
2018-07-05T08:00:00 | 60.94 | -60.94 | -1
2018-07-05T09:00:00 | 62.41 | -62.41 | -1
2018-07-05T10:00:00 | 64.07 | -64.07 | -1
2018-07-05T11:00:00 | 63.88 | -63.88 | -1
2018-07-05T12:00:00 | 52.25 | -52.25 | -1
2018-07-05T13:00:00 | 52.06 | -52.06 | -1
2018-07-05T14:00:00 | 51.84 | -51.84 | -1
2018-07-05T15:00:00 | 52.02 | -52.02 | -1
2018-07-05T16:00:00 | 52.97 | -52.97 | -1
2018-07-05T17:00:00 | 54.83 | -54.83 | -1
2018-07-05T18:00:00 | 55.41 | -55.41 | -1
2018-07-05T19:00:00 | 55.1 | -55.1 | -1
2018-07-05T20:00:00 | 53.79 | -53.79 | -1
2018-07-05T21:00:00 | 52.05 | -52.05 | -1
2018-07-05T22:00:00 | 50.21 | -50.21 | -1
2018-07-05T23:00:00 | 48.39 | -48.39 | -1
2018-07-06T00:00:00 | 42.98 | -42.98 | -1
2018-07-06T01:00:00 | 42.06 | -42.06 | -1
2018-07-06T02:00:00 | 44.09 | -44.09 | -1
2018-07-06T03:00:00 | 42 | -42 | -1
2018-07-06T04:00:00 | 41.92 | -41.92 | -1
2018-07-06T05:00:00 | 49.69 | -49.69 | -1
2018-07-06T06:00:00 | 55.01 | -55.01 | -1
2018-07-06T07:00:00 | 55.92 | -55.92 | -1
2018-07-06T08:00:00 | 55.96 | -55.96 | -1
2018-07-06T09:00:00 | 55.94 | -55.94 | -1
2018-07-06T10:00:00 | 54.88 | -54.88 | -1
2018-07-06T11:00:00 | 51.35 | -51.35 | -1
2018-07-06T12:00:00 | 50.18 | -50.18 | -1
2018-07-06T13:00:00 | 49.31 | -49.31 | -1
2018-07-06T14:00:00 | 49.95 | -49.95 | -1
2018-07-06T15:00:00 | 49.92 | -49.92 | -1
2018-07-06T16:00:00 | 42.67 | -42.67 | -1
2018-07-06T17:00:00 | 47.98 | -47.98 | -1
2018-07-06T18:00:00 | 50.42 | -50.42 | -1
2018-07-06T19:00:00 | 50.17 | -50.17 | -1
2018-07-06T20:00:00 | 49.6 | -49.6 | -1
2018-07-06T21:00:00 | 49.99 | -49.99 | -1
2018-07-06T22:00:00 | 46.5 | -46.5 | -1
2018-07-06T23:00:00 | 47.71 | -47.71 | -1
2018-07-07T00:00:00 | 41.9 | -41.9 | -1
2018-07-07T01:00:00 | 39.08 | -39.08 | -1
2018-07-07T02:00:00 | 39.08 | -39.08 | -1
2018-07-07T03:00:00 | 38.05 | -38.05 | -1
2018-07-07T04:00:00 | 36.72 | -36.72 | -1
2018-07-07T05:00:00 | 39.08 | -39.08 | -1
2018-07-07T06:00:00 | 41.4 | -41.4 | -1
2018-07-07T07:00:00 | 43.49 | -43.49 | -1
2018-07-07T08:00:00 | 39.82 | -39.82 | -1
2018-07-07T09:00:00 | 26.58 | -26.58 | -1
2018-07-07T10:00:00 | 22.26 | -22.26 | -1
2018-07-07T11:00:00 | 27.05 | -27.05 | -1
2018-07-07T12:00:00 | 27 | -27 | -1
2018-07-07T13:00:00 | 2.34 | -2.34 | -1
2018-07-07T14:00:00 | 11.93 | -11.93 | -1
2018-07-07T15:00:00 | 35.32 | -35.32 | -1
2018-07-07T16:00:00 | 48.29 | -48.29 | -1
2018-07-07T17:00:00 | 48.82 | -48.82 | -1
2018-07-07T18:00:00 | 48.7 | -48.7 | -1
2018-07-07T19:00:00 | 48.43 | -48.43 | -1
2018-07-07T20:00:00 | 48.11 | -48.11 | -1
2018-07-07T21:00:00 | 48.08 | -48.08 | -1
2018-07-07T22:00:00 | 48.25 | -48.25 | -1
2018-07-07T23:00:00 | 48.03 | -48.03 | -1
2018-07-08T00:00:00 | 46.09 | -46.09 | -1
2018-07-08T01:00:00 | 45.06 | -45.06 | -1
2018-07-08T02:00:00 | 45.02 | -45.02 | -1
2018-07-08T03:00:00 | 45.07 | -45.07 | -1
2018-07-08T04:00:00 | 47.11 | -47.11 | -1
2018-07-08T05:00:00 | 48.41 | -48.41 | -1
2018-07-08T06:00:00 | 48.56 | -48.56 | -1
2018-07-08T07:00:00 | 49.24 | -49.24 | -1
2018-07-08T08:00:00 | 49.4 | -49.4 | -1
2018-07-08T09:00:00 | 50.1 | -50.1 | -1
2018-07-08T10:00:00 | 50.27 | -50.27 | -1
2018-07-08T11:00:00 | 50.23 | -50.23 | -1
2018-07-08T12:00:00 | 50.02 | -50.02 | -1
2018-07-08T13:00:00 | 49.79 | -49.79 | -1
2018-07-08T14:00:00 | 49.57 | -49.57 | -1
2018-07-08T15:00:00 | 49.69 | -49.69 | -1
2018-07-08T16:00:00 | 49.93 | -49.93 | -1
2018-07-08T17:00:00 | 50.23 | -50.23 | -1
2018-07-08T18:00:00 | 50.43 | -50.43 | -1
2018-07-08T19:00:00 | 50.51 | -50.51 | -1
2018-07-08T20:00:00 | 50.27 | -50.27 | -1
2018-07-08T21:00:00 | 50.83 | -50.83 | -1
2018-07-08T22:00:00 | 49.94 | -49.94 | -1
2018-07-08T23:00:00 | 42.88 | -42.88 | -1
2018-07-09T00:00:00 | 40.8 | -40.8 | -1
2018-07-09T01:00:00 | 40.09 | -40.09 | -1
2018-07-09T02:00:00 | 39.73 | -39.73 | -1
2018-07-09T03:00:00 | 39.87 | -39.87 | -1
2018-07-09T04:00:00 | 42.6 | -42.6 | -1
2018-07-09T05:00:00 | 50.14 | -50.14 | -1
2018-07-09T06:00:00 | 53.52 | -53.52 | -1
2018-07-09T07:00:00 | 53.86 | -53.86 | -1
2018-07-09T08:00:00 | 52.52 | -52.52 | -1
2018-07-09T09:00:00 | 50.11 | -50.11 | -1
2018-07-09T10:00:00 | 50.96 | -50.96 | -1
2018-07-09T11:00:00 | 50.98 | -50.98 | -1
2018-07-09T12:00:00 | 51.07 | -51.07 | -1
2018-07-09T13:00:00 | 50.9 | -50.9 | -1
2018-07-09T14:00:00 | 50.71 | -50.71 | -1
2018-07-09T15:00:00 | 50.74 | -50.74 | -1
2018-07-09T16:00:00 | 49.6 | -49.6 | -1
2018-07-09T17:00:00 | 52.61 | -52.61 | -1
2018-07-09T18:00:00 | 53.06 | -53.06 | -1
2018-07-09T19:00:00 | 52.73 | -52.73 | -1
2018-07-09T20:00:00 | 51.94 | -51.94 | -1
2018-07-09T21:00:00 | 52.22 | -52.22 | -1
2018-07-09T22:00:00 | 49.37 | -49.37 | -1
2018-07-09T23:00:00 | 43.98 | -43.98 | -1
2018-07-10T00:00:00 | 43.3 | -43.3 | -1
2018-07-10T01:00:00 | 46.65 | -46.65 | -1
2018-07-10T02:00:00 | 45.7 | -45.7 | -1
2018-07-10T03:00:00 | 41.7 | -41.7 | -1
2018-07-10T04:00:00 | 44.54 | -44.54 | -1
2018-07-10T05:00:00 | 50.61 | -50.61 | -1
2018-07-10T06:00:00 | 56.82 | -56.82 | -1
2018-07-10T07:00:00 | 58.34 | -58.34 | -1
2018-07-10T08:00:00 | 58.9 | -58.9 | -1
2018-07-10T09:00:00 | 58.41 | -58.41 | -1
2018-07-10T10:00:00 | 58.26 | -58.26 | -1
2018-07-10T11:00:00 | 57.32 | -57.32 | -1
2018-07-10T12:00:00 | 57.02 | -57.02 | -1
2018-07-10T13:00:00 | 55.97 | -55.97 | -1
2018-07-10T14:00:00 | 55.15 | -55.15 | -1
2018-07-10T15:00:00 | 54.37 | -54.37 | -1
2018-07-10T16:00:00 | 56 | -56 | -1
2018-07-10T17:00:00 | 57.05 | -57.05 | -1
2018-07-10T18:00:00 | 57.5 | -57.5 | -1
2018-07-10T19:00:00 | 56.08 | -56.08 | -1
2018-07-10T20:00:00 | 54.75 | -54.75 | -1
2018-07-10T21:00:00 | 55.99 | -55.99 | -1
2018-07-10T22:00:00 | 50.69 | -50.69 | -1
2018-07-10T23:00:00 | 45.5 | -45.5 | -1
2018-07-11T00:00:00 | 44.4 | -44.4 | -1
2018-07-11T01:00:00 | 48.15 | -48.15 | -1
2018-07-11T02:00:00 | 47.99 | -47.99 | -1
2018-07-11T03:00:00 | 47.27 | -47.27 | -1
2018-07-11T04:00:00 | 46.4 | -46.4 | -1
2018-07-11T05:00:00 | 51.44 | -51.44 | -1
2018-07-11T06:00:00 | 56.99 | -56.99 | -1
2018-07-11T07:00:00 | 57.51 | -57.51 | -1
2018-07-11T08:00:00 | 57.75 | -57.75 | -1
2018-07-11T09:00:00 | 56.94 | -56.94 | -1
2018-07-11T10:00:00 | 56.69 | -56.69 | -1
2018-07-11T11:00:00 | 55.99 | -55.99 | -1
2018-07-11T12:00:00 | 54.99 | -54.99 | -1
2018-07-11T13:00:00 | 54.29 | -54.29 | -1
2018-07-11T14:00:00 | 53.67 | -53.67 | -1
2018-07-11T15:00:00 | 52.66 | -52.66 | -1
2018-07-11T16:00:00 | 55.23 | -55.23 | -1
2018-07-11T17:00:00 | 56.91 | -56.91 | -1
2018-07-11T18:00:00 | 57.77 | -57.77 | -1
2018-07-11T19:00:00 | 56.85 | -56.85 | -1
2018-07-11T20:00:00 | 55.54 | -55.54 | -1
2018-07-11T21:00:00 | 55.65 | -55.65 | -1
2018-07-11T22:00:00 | 51.58 | -51.58 | -1
2018-07-11T23:00:00 | 48.77 | -48.77 | -1
2018-07-12T00:00:00 | 46.1 | -46.1 | -1
2018-07-12T01:00:00 | 49.09 | -49.09 | -1
2018-07-12T02:00:00 | 49.03 | -49.03 | -1
2018-07-12T03:00:00 | 48.63 | -48.63 | -1
2018-07-12T04:00:00 | 46.02 | -46.02 | -1
2018-07-12T05:00:00 | 51.05 | -51.05 | -1
2018-07-12T06:00:00 | 57.94 | -57.94 | -1
2018-07-12T07:00:00 | 58.9 | -58.9 | -1
2018-07-12T08:00:00 | 56.97 | -56.97 | -1
2018-07-12T09:00:00 | 58.31 | -58.31 | -1
2018-07-12T10:00:00 | 58.3 | -58.3 | -1
2018-07-12T11:00:00 | 56.51 | -56.51 | -1
2018-07-12T12:00:00 | 54.92 | -54.92 | -1
2018-07-12T13:00:00 | 54.45 | -54.45 | -1
2018-07-12T14:00:00 | 54.22 | -54.22 | -1
2018-07-12T15:00:00 | 53.46 | -53.46 | -1
2018-07-12T16:00:00 | 55.44 | -55.44 | -1
2018-07-12T17:00:00 | 56.32 | -56.32 | -1
2018-07-12T18:00:00 | 58.64 | -58.64 | -1
2018-07-12T19:00:00 | 57.07 | -57.07 | -1
2018-07-12T20:00:00 | 55.92 | -55.92 | -1
2018-07-12T21:00:00 | 54.85 | -54.85 | -1
2018-07-12T22:00:00 | 51.16 | -51.16 | -1
2018-07-12T23:00:00 | 49.32 | -49.32 | -1
2018-07-13T00:00:00 | 43.91 | -43.91 | -1
2018-07-13T01:00:00 | 49.84 | -49.84 | -1
2018-07-13T02:00:00 | 49.07 | -49.07 | -1
2018-07-13T03:00:00 | 48.43 | -48.43 | -1
2018-07-13T04:00:00 | 47.32 | -47.32 | -1
2018-07-13T05:00:00 | 51.79 | -51.79 | -1
2018-07-13T06:00:00 | 57.69 | -57.69 | -1
2018-07-13T07:00:00 | 57.98 | -57.98 | -1
2018-07-13T08:00:00 | 56.53 | -56.53 | -1
2018-07-13T09:00:00 | 55 | -55 | -1
2018-07-13T10:00:00 | 54.21 | -54.21 | -1
2018-07-13T11:00:00 | 54.11 | -54.11 | -1
2018-07-13T12:00:00 | 54.05 | -54.05 | -1
2018-07-13T13:00:00 | 53.41 | -53.41 | -1
2018-07-13T14:00:00 | 53.17 | -53.17 | -1
2018-07-13T15:00:00 | 52.69 | -52.69 | -1
2018-07-13T16:00:00 | 52.63 | -52.63 | -1
2018-07-13T17:00:00 | 55.85 | -55.85 | -1
2018-07-13T18:00:00 | 57.84 | -57.84 | -1
2018-07-13T19:00:00 | 55.02 | -55.02 | -1
2018-07-13T20:00:00 | 54.4 | -54.4 | -1
2018-07-13T21:00:00 | 54.47 | -54.47 | -1
2018-07-13T22:00:00 | 51.79 | -51.79 | -1
2018-07-13T23:00:00 | 52.05 | -52.05 | -1
2018-07-14T00:00:00 | 50 | -50 | -1
2018-07-14T01:00:00 | 48.19 | -48.19 | -1
2018-07-14T02:00:00 | 45.3 | -45.3 | -1
2018-07-14T03:00:00 | 47.2 | -47.2 | -1
2018-07-14T04:00:00 | 48.23 | -48.23 | -1
2018-07-14T05:00:00 | 43.06 | -43.06 | -1
2018-07-14T06:00:00 | 50.37 | -50.37 | -1
2018-07-14T07:00:00 | 52.51 | -52.51 | -1
2018-07-14T08:00:00 | 52.71 | -52.71 | -1
2018-07-14T09:00:00 | 52.66 | -52.66 | -1
2018-07-14T10:00:00 | 52.63 | -52.63 | -1
2018-07-14T11:00:00 | 52.04 | -52.04 | -1
2018-07-14T12:00:00 | 51.67 | -51.67 | -1
2018-07-14T13:00:00 | 51.38 | -51.38 | -1
2018-07-14T14:00:00 | 51.08 | -51.08 | -1
2018-07-14T15:00:00 | 41.6 | -41.6 | -1
2018-07-14T16:00:00 | 48.72 | -48.72 | -1
2018-07-14T17:00:00 | 53.02 | -53.02 | -1
2018-07-14T18:00:00 | 54.76 | -54.76 | -1
2018-07-14T19:00:00 | 55.82 | -55.82 | -1
2018-07-14T20:00:00 | 54.22 | -54.22 | -1
2018-07-14T21:00:00 | 55.01 | -55.01 | -1
2018-07-14T22:00:00 | 52.4 | -52.4 | -1
2018-07-14T23:00:00 | 49.82 | -49.82 | -1
2018-07-15T00:00:00 | 47.64 | -47.64 | -1
2018-07-15T01:00:00 | 45.01 | -45.01 | -1
2018-07-15T02:00:00 | 42.41 | -42.41 | -1
2018-07-15T03:00:00 | 42.29 | -42.29 | -1
2018-07-15T04:00:00 | 42.4 | -42.4 | -1
2018-07-15T05:00:00 | 41.49 | -41.49 | -1
2018-07-15T06:00:00 | 49.73 | -49.73 | -1
2018-07-15T07:00:00 | 50.85 | -50.85 | -1
2018-07-15T08:00:00 | 51.62 | -51.62 | -1
2018-07-15T09:00:00 | 52.34 | -52.34 | -1
2018-07-15T10:00:00 | 52.37 | -52.37 | -1
2018-07-15T11:00:00 | 52.37 | -52.37 | -1
2018-07-15T12:00:00 | 51.94 | -51.94 | -1
2018-07-15T13:00:00 | 51.81 | -51.81 | -1
2018-07-15T14:00:00 | 51.65 | -51.65 | -1
2018-07-15T15:00:00 | 52.03 | -52.03 | -1
2018-07-15T16:00:00 | 52.47 | -52.47 | -1
2018-07-15T17:00:00 | 51.72 | -51.72 | -1
2018-07-15T18:00:00 | 54.25 | -54.25 | -1
2018-07-15T19:00:00 | 55.78 | -55.78 | -1
2018-07-15T20:00:00 | 55.9 | -55.9 | -1
2018-07-15T21:00:00 | 56.39 | -56.39 | -1
2018-07-15T22:00:00 | 53.26 | -53.26 | -1
2018-07-15T23:00:00 | 50.58 | -50.58 | -1
2018-07-16T00:00:00 | 43.85 | -43.85 | -1
2018-07-16T01:00:00 | 47.9 | -47.9 | -1
2018-07-16T02:00:00 | 47.72 | -47.72 | -1
2018-07-16T03:00:00 | 47.54 | -47.54 | -1
2018-07-16T04:00:00 | 46.19 | -46.19 | -1
2018-07-16T05:00:00 | 53.05 | -53.05 | -1
2018-07-16T06:00:00 | 58.09 | -58.09 | -1
2018-07-16T07:00:00 | 59.4 | -59.4 | -1
2018-07-16T08:00:00 | 58.87 | -58.87 | -1
2018-07-16T09:00:00 | 57.43 | -57.43 | -1
2018-07-16T10:00:00 | 57.74 | -57.74 | -1
2018-07-16T11:00:00 | 56.11 | -56.11 | -1
2018-07-16T12:00:00 | 54.94 | -54.94 | -1
2018-07-16T13:00:00 | 55.46 | -55.46 | -1
2018-07-16T14:00:00 | 55.41 | -55.41 | -1
2018-07-16T15:00:00 | 55.91 | -55.91 | -1
2018-07-16T16:00:00 | 57.36 | -57.36 | -1
2018-07-16T17:00:00 | 59.34 | -59.34 | -1
2018-07-16T18:00:00 | 62.82 | -62.82 | -1
2018-07-16T19:00:00 | 59.22 | -59.22 | -1
2018-07-16T20:00:00 | 56.92 | -56.92 | -1
2018-07-16T21:00:00 | 57.08 | -57.08 | -1
2018-07-16T22:00:00 | 51.84 | -51.84 | -1
2018-07-16T23:00:00 | 46.52 | -46.52 | -1
2018-07-17T00:00:00 | 44.44 | -44.44 | -1
2018-07-17T01:00:00 | 48.03 | -48.03 | -1
2018-07-17T02:00:00 | 47.77 | -47.77 | -1
2018-07-17T03:00:00 | 45.05 | -45.05 | -1
2018-07-17T04:00:00 | 46.08 | -46.08 | -1
2018-07-17T05:00:00 | 52.2 | -52.2 | -1
2018-07-17T06:00:00 | 57.96 | -57.96 | -1
2018-07-17T07:00:00 | 59.44 | -59.44 | -1
2018-07-17T08:00:00 | 57.97 | -57.97 | -1
2018-07-17T09:00:00 | 56.05 | -56.05 | -1
2018-07-17T10:00:00 | 56 | -56 | -1
2018-07-17T11:00:00 | 53.98 | -53.98 | -1
2018-07-17T12:00:00 | 53.67 | -53.67 | -1
2018-07-17T13:00:00 | 53.63 | -53.63 | -1
2018-07-17T14:00:00 | 53.77 | -53.77 | -1
2018-07-17T15:00:00 | 53.67 | -53.67 | -1
2018-07-17T16:00:00 | 53.76 | -53.76 | -1
2018-07-17T17:00:00 | 56.18 | -56.18 | -1
2018-07-17T18:00:00 | 58.56 | -58.56 | -1
2018-07-17T19:00:00 | 56.94 | -56.94 | -1
2018-07-17T20:00:00 | 55.21 | -55.21 | -1
2018-07-17T21:00:00 | 54.44 | -54.44 | -1
2018-07-17T22:00:00 | 51.32 | -51.32 | -1
2018-07-17T23:00:00 | 44.04 | -44.04 | -1
2018-07-18T00:00:00 | 42.23 | -42.23 | -1
2018-07-18T01:00:00 | 47.9 | -47.9 | -1
2018-07-18T02:00:00 | 46.28 | -46.28 | -1
2018-07-18T03:00:00 | 42.06 | -42.06 | -1
2018-07-18T04:00:00 | 47.88 | -47.88 | -1
2018-07-18T05:00:00 | 49.64 | -49.64 | -1
2018-07-18T06:00:00 | 53.68 | -53.68 | -1
2018-07-18T07:00:00 | 55.93 | -55.93 | -1
2018-07-18T08:00:00 | 54.12 | -54.12 | -1
2018-07-18T09:00:00 | 53.68 | -53.68 | -1
2018-07-18T10:00:00 | 53.69 | -53.69 | -1
2018-07-18T11:00:00 | 53.59 | -53.59 | -1
2018-07-18T12:00:00 | 53.62 | -53.62 | -1
2018-07-18T13:00:00 | 53.43 | -53.43 | -1
2018-07-18T14:00:00 | 53.37 | -53.37 | -1
2018-07-18T15:00:00 | 48.49 | -48.49 | -1
2018-07-18T16:00:00 | 53.68 | -53.68 | -1
2018-07-18T17:00:00 | 55.26 | -55.26 | -1
2018-07-18T18:00:00 | 57.97 | -57.97 | -1
2018-07-18T19:00:00 | 56.87 | -56.87 | -1
2018-07-18T20:00:00 | 55.14 | -55.14 | -1
2018-07-18T21:00:00 | 54.03 | -54.03 | -1
2018-07-18T22:00:00 | 49.88 | -49.88 | -1
2018-07-18T23:00:00 | 43.08 | -43.08 | -1
2018-07-19T00:00:00 | 42.6 | -42.6 | -1
2018-07-19T01:00:00 | 41.7 | -41.7 | -1
2018-07-19T02:00:00 | 41.7 | -41.7 | -1
2018-07-19T03:00:00 | 41.39 | -41.39 | -1
2018-07-19T04:00:00 | 43.05 | -43.05 | -1
2018-07-19T05:00:00 | 51.05 | -51.05 | -1
2018-07-19T06:00:00 | 56.32 | -56.32 | -1
2018-07-19T07:00:00 | 57.98 | -57.98 | -1
2018-07-19T08:00:00 | 55.95 | -55.95 | -1
2018-07-19T09:00:00 | 54.08 | -54.08 | -1
2018-07-19T10:00:00 | 53.03 | -53.03 | -1
2018-07-19T11:00:00 | 53.24 | -53.24 | -1
2018-07-19T12:00:00 | 52.99 | -52.99 | -1
2018-07-19T13:00:00 | 53.01 | -53.01 | -1
2018-07-19T14:00:00 | 52.51 | -52.51 | -1
2018-07-19T15:00:00 | 52.73 | -52.73 | -1
2018-07-19T16:00:00 | 55.26 | -55.26 | -1
2018-07-19T17:00:00 | 57.99 | -57.99 | -1
2018-07-19T18:00:00 | 59.38 | -59.38 | -1
2018-07-19T19:00:00 | 58.47 | -58.47 | -1
2018-07-19T20:00:00 | 57.53 | -57.53 | -1
2018-07-19T21:00:00 | 56.15 | -56.15 | -1
2018-07-19T22:00:00 | 51.9 | -51.9 | -1
2018-07-19T23:00:00 | 48.82 | -48.82 | -1
2018-07-20T00:00:00 | 45.6 | -45.6 | -1
2018-07-20T01:00:00 | 44.49 | -44.49 | -1
2018-07-20T02:00:00 | 48.12 | -48.12 | -1
2018-07-20T03:00:00 | 46.42 | -46.42 | -1
2018-07-20T04:00:00 | 45.69 | -45.69 | -1
2018-07-20T05:00:00 | 52.47 | -52.47 | -1
2018-07-20T06:00:00 | 57.61 | -57.61 | -1
2018-07-20T07:00:00 | 57.93 | -57.93 | -1
2018-07-20T08:00:00 | 57.98 | -57.98 | -1
2018-07-20T09:00:00 | 57.06 | -57.06 | -1
2018-07-20T10:00:00 | 56.69 | -56.69 | -1
2018-07-20T11:00:00 | 55.1 | -55.1 | -1
2018-07-20T12:00:00 | 54.07 | -54.07 | -1
2018-07-20T13:00:00 | 54.03 | -54.03 | -1
2018-07-20T14:00:00 | 55.06 | -55.06 | -1
2018-07-20T15:00:00 | 56.07 | -56.07 | -1
2018-07-20T16:00:00 | 57.91 | -57.91 | -1
2018-07-20T17:00:00 | 58.5 | -58.5 | -1
2018-07-20T18:00:00 | 58.95 | -58.95 | -1
2018-07-20T19:00:00 | 57.98 | -57.98 | -1
2018-07-20T20:00:00 | 56.1 | -56.1 | -1
2018-07-20T21:00:00 | 56.02 | -56.02 | -1
2018-07-20T22:00:00 | 52.57 | -52.57 | -1
2018-07-20T23:00:00 | 50.33 | -50.33 | -1
2018-07-21T00:00:00 | 44.87 | -44.87 | -1
2018-07-21T01:00:00 | 49.18 | -49.18 | -1
2018-07-21T02:00:00 | 49.03 | -49.03 | -1
2018-07-21T03:00:00 | 48.07 | -48.07 | -1
2018-07-21T04:00:00 | 49.01 | -49.01 | -1
2018-07-21T05:00:00 | 50.53 | -50.53 | -1
2018-07-21T06:00:00 | 52.01 | -52.01 | -1
2018-07-21T07:00:00 | 53.81 | -53.81 | -1
2018-07-21T08:00:00 | 55.04 | -55.04 | -1
2018-07-21T09:00:00 | 55.09 | -55.09 | -1
2018-07-21T10:00:00 | 55.18 | -55.18 | -1
2018-07-21T11:00:00 | 54.72 | -54.72 | -1
2018-07-21T12:00:00 | 53.78 | -53.78 | -1
2018-07-21T13:00:00 | 53.26 | -53.26 | -1
2018-07-21T14:00:00 | 52.88 | -52.88 | -1
2018-07-21T15:00:00 | 52.73 | -52.73 | -1
2018-07-21T16:00:00 | 53.12 | -53.12 | -1
2018-07-21T17:00:00 | 55.02 | -55.02 | -1
2018-07-21T18:00:00 | 55.22 | -55.22 | -1
2018-07-21T19:00:00 | 54.96 | -54.96 | -1
2018-07-21T20:00:00 | 54.68 | -54.68 | -1
2018-07-21T21:00:00 | 54.49 | -54.49 | -1
2018-07-21T22:00:00 | 52.44 | -52.44 | -1
2018-07-21T23:00:00 | 52.72 | -52.72 | -1
2018-07-22T00:00:00 | 51.14 | -51.14 | -1
2018-07-22T01:00:00 | 50.29 | -50.29 | -1
2018-07-22T02:00:00 | 49.89 | -49.89 | -1
2018-07-22T03:00:00 | 48.28 | -48.28 | -1
2018-07-22T04:00:00 | 48.96 | -48.96 | -1
2018-07-22T05:00:00 | 50.11 | -50.11 | -1
2018-07-22T06:00:00 | 51.44 | -51.44 | -1
2018-07-22T07:00:00 | 52.46 | -52.46 | -1
2018-07-22T08:00:00 | 52.88 | -52.88 | -1
2018-07-22T09:00:00 | 53.47 | -53.47 | -1
2018-07-22T10:00:00 | 53.71 | -53.71 | -1
2018-07-22T11:00:00 | 53.16 | -53.16 | -1
2018-07-22T12:00:00 | 52.96 | -52.96 | -1
2018-07-22T13:00:00 | 52.67 | -52.67 | -1
2018-07-22T14:00:00 | 52.5 | -52.5 | -1
2018-07-22T15:00:00 | 52.62 | -52.62 | -1
2018-07-22T16:00:00 | 52.76 | -52.76 | -1
2018-07-22T17:00:00 | 52.37 | -52.37 | -1
2018-07-22T18:00:00 | 55.14 | -55.14 | -1
2018-07-22T19:00:00 | 56.95 | -56.95 | -1
2018-07-22T20:00:00 | 56.85 | -56.85 | -1
2018-07-22T21:00:00 | 56.78 | -56.78 | -1
2018-07-22T22:00:00 | 52.85 | -52.85 | -1
2018-07-22T23:00:00 | 51.81 | -51.81 | -1
2018-07-23T00:00:00 | 50.2 | -50.2 | -1
2018-07-23T01:00:00 | 47.95 | -47.95 | -1
2018-07-23T02:00:00 | 47.1 | -47.1 | -1
2018-07-23T03:00:00 | 44.68 | -44.68 | -1
2018-07-23T04:00:00 | 47.45 | -47.45 | -1
2018-07-23T05:00:00 | 53.06 | -53.06 | -1
2018-07-23T06:00:00 | 58.95 | -58.95 | -1
2018-07-23T07:00:00 | 59.94 | -59.94 | -1
2018-07-23T08:00:00 | 59.05 | -59.05 | -1
2018-07-23T09:00:00 | 57.99 | -57.99 | -1
2018-07-23T10:00:00 | 57.98 | -57.98 | -1
2018-07-23T11:00:00 | 57.27 | -57.27 | -1
2018-07-23T12:00:00 | 56.86 | -56.86 | -1
2018-07-23T13:00:00 | 55.26 | -55.26 | -1
2018-07-23T14:00:00 | 55.2 | -55.2 | -1
2018-07-23T15:00:00 | 55.82 | -55.82 | -1
2018-07-23T16:00:00 | 57.91 | -57.91 | -1
2018-07-23T17:00:00 | 59.91 | -59.91 | -1
2018-07-23T18:00:00 | 61.45 | -61.45 | -1
2018-07-23T19:00:00 | 60.1 | -60.1 | -1
2018-07-23T20:00:00 | 59.02 | -59.02 | -1
2018-07-23T21:00:00 | 57.98 | -57.98 | -1
2018-07-23T22:00:00 | 53.95 | -53.95 | -1
2018-07-23T23:00:00 | 50.88 | -50.88 | -1
2018-07-24T00:00:00 | 47.47 | -47.47 | -1
2018-07-24T01:00:00 | 49.57 | -49.57 | -1
2018-07-24T02:00:00 | 49.08 | -49.08 | -1
2018-07-24T03:00:00 | 46.57 | -46.57 | -1
2018-07-24T04:00:00 | 47.42 | -47.42 | -1
2018-07-24T05:00:00 | 53.97 | -53.97 | -1
2018-07-24T06:00:00 | 60.63 | -60.63 | -1
2018-07-24T07:00:00 | 62.9 | -62.9 | -1
2018-07-24T08:00:00 | 61.32 | -61.32 | -1
2018-07-24T09:00:00 | 59.57 | -59.57 | -1
2018-07-24T10:00:00 | 58.46 | -58.46 | -1
2018-07-24T11:00:00 | 57.41 | -57.41 | -1
2018-07-24T12:00:00 | 55.36 | -55.36 | -1
2018-07-24T13:00:00 | 55.92 | -55.92 | -1
2018-07-24T14:00:00 | 57.67 | -57.67 | -1
2018-07-24T15:00:00 | 58.19 | -58.19 | -1
2018-07-24T16:00:00 | 61.86 | -61.86 | -1
2018-07-24T17:00:00 | 64.17 | -64.17 | -1
2018-07-24T18:00:00 | 65.51 | -65.51 | -1
2018-07-24T19:00:00 | 64.22 | -64.22 | -1
2018-07-24T20:00:00 | 63.89 | -63.89 | -1
2018-07-24T21:00:00 | 60.44 | -60.44 | -1
2018-07-24T22:00:00 | 54.91 | -54.91 | -1
2018-07-24T23:00:00 | 53.64 | -53.64 | -1
2018-07-25T00:00:00 | 50.66 | -50.66 | -1
2018-07-25T01:00:00 | 49.08 | -49.08 | -1
2018-07-25T02:00:00 | 50.31 | -50.31 | -1
2018-07-25T03:00:00 | 48.82 | -48.82 | -1
2018-07-25T04:00:00 | 49.79 | -49.79 | -1
2018-07-25T05:00:00 | 55.71 | -55.71 | -1
2018-07-25T06:00:00 | 62.96 | -62.96 | -1
2018-07-25T07:00:00 | 65 | -65 | -1
2018-07-25T08:00:00 | 65.07 | -65.07 | -1
2018-07-25T09:00:00 | 62.93 | -62.93 | -1
2018-07-25T10:00:00 | 61.43 | -61.43 | -1
2018-07-25T11:00:00 | 58.66 | -58.66 | -1
2018-07-25T12:00:00 | 56.27 | -56.27 | -1
2018-07-25T13:00:00 | 56.42 | -56.42 | -1
2018-07-25T14:00:00 | 57.95 | -57.95 | -1
2018-07-25T15:00:00 | 58.47 | -58.47 | -1
2018-07-25T16:00:00 | 61.4 | -61.4 | -1
2018-07-25T17:00:00 | 65.8 | -65.8 | -1
2018-07-25T18:00:00 | 66.9 | -66.9 | -1
2018-07-25T19:00:00 | 65.45 | -65.45 | -1
2018-07-25T20:00:00 | 64.37 | -64.37 | -1
2018-07-25T21:00:00 | 62.02 | -62.02 | -1
2018-07-25T22:00:00 | 54.43 | -54.43 | -1
2018-07-25T23:00:00 | 50.02 | -50.02 | -1
2018-07-26T00:00:00 | 48.4 | -48.4 | -1
2018-07-26T01:00:00 | 47.5 | -47.5 | -1
2018-07-26T02:00:00 | 48.3 | -48.3 | -1
2018-07-26T03:00:00 | 46.35 | -46.35 | -1
2018-07-26T04:00:00 | 47.34 | -47.34 | -1
2018-07-26T05:00:00 | 52.28 | -52.28 | -1
2018-07-26T06:00:00 | 60.77 | -60.77 | -1
2018-07-26T07:00:00 | 64.08 | -64.08 | -1
2018-07-26T08:00:00 | 62.96 | -62.96 | -1
2018-07-26T09:00:00 | 60 | -60 | -1
2018-07-26T10:00:00 | 59.67 | -59.67 | -1
2018-07-26T11:00:00 | 52.43 | -52.43 | -1
2018-07-26T12:00:00 | 54.69 | -54.69 | -1
2018-07-26T13:00:00 | 54.71 | -54.71 | -1
2018-07-26T14:00:00 | 56.63 | -56.63 | -1
2018-07-26T15:00:00 | 55.45 | -55.45 | -1
2018-07-26T16:00:00 | 57.59 | -57.59 | -1
2018-07-26T17:00:00 | 61 | -61 | -1
2018-07-26T18:00:00 | 61.95 | -61.95 | -1
2018-07-26T19:00:00 | 60.61 | -60.61 | -1
2018-07-26T20:00:00 | 59.8 | -59.8 | -1
2018-07-26T21:00:00 | 54.32 | -54.32 | -1
2018-07-26T22:00:00 | 47.16 | -47.16 | -1
2018-07-26T23:00:00 | 47.5 | -47.5 | -1
2018-07-27T00:00:00 | 50.26 | -50.26 | -1
2018-07-27T01:00:00 | 48.11 | -48.11 | -1
2018-07-27T02:00:00 | 47.76 | -47.76 | -1
2018-07-27T03:00:00 | 44.72 | -44.72 | -1
2018-07-27T04:00:00 | 47.02 | -47.02 | -1
2018-07-27T05:00:00 | 52.51 | -52.51 | -1
2018-07-27T06:00:00 | 60.91 | -60.91 | -1
2018-07-27T07:00:00 | 62.01 | -62.01 | -1
2018-07-27T08:00:00 | 61.09 | -61.09 | -1
2018-07-27T09:00:00 | 58.91 | -58.91 | -1
2018-07-27T10:00:00 | 58.47 | -58.47 | -1
2018-07-27T11:00:00 | 55.04 | -55.04 | -1
2018-07-27T12:00:00 | 52.02 | -52.02 | -1
2018-07-27T13:00:00 | 52.55 | -52.55 | -1
2018-07-27T14:00:00 | 50.56 | -50.56 | -1
2018-07-27T15:00:00 | 54.07 | -54.07 | -1
2018-07-27T16:00:00 | 58.02 | -58.02 | -1
2018-07-27T17:00:00 | 60.09 | -60.09 | -1
2018-07-27T18:00:00 | 61.21 | -61.21 | -1
2018-07-27T19:00:00 | 54.67 | -54.67 | -1
2018-07-27T20:00:00 | 54.51 | -54.51 | -1
2018-07-27T21:00:00 | 53.03 | -53.03 | -1
2018-07-27T22:00:00 | 50.85 | -50.85 | -1
2018-07-27T23:00:00 | 46.09 | -46.09 | -1
2018-07-28T00:00:00 | 44.24 | -44.24 | -1
2018-07-28T01:00:00 | 45.05 | -45.05 | -1
2018-07-28T02:00:00 | 43.09 | -43.09 | -1
2018-07-28T03:00:00 | 42.24 | -42.24 | -1
2018-07-28T04:00:00 | 44.46 | -44.46 | -1
2018-07-28T05:00:00 | 47.05 | -47.05 | -1
2018-07-28T06:00:00 | 49.85 | -49.85 | -1
2018-07-28T07:00:00 | 52.08 | -52.08 | -1
2018-07-28T08:00:00 | 53.08 | -53.08 | -1
2018-07-28T09:00:00 | 53.17 | -53.17 | -1
2018-07-28T10:00:00 | 52.17 | -52.17 | -1
2018-07-28T11:00:00 | 52.14 | -52.14 | -1
2018-07-28T12:00:00 | 51.35 | -51.35 | -1
2018-07-28T13:00:00 | 49.1 | -49.1 | -1
2018-07-28T14:00:00 | 50.62 | -50.62 | -1
2018-07-28T15:00:00 | 50.84 | -50.84 | -1
2018-07-28T16:00:00 | 50.88 | -50.88 | -1
2018-07-28T17:00:00 | 51.46 | -51.46 | -1
2018-07-28T18:00:00 | 52.88 | -52.88 | -1
2018-07-28T19:00:00 | 52.84 | -52.84 | -1
2018-07-28T20:00:00 | 53.09 | -53.09 | -1
2018-07-28T21:00:00 | 53.45 | -53.45 | -1
2018-07-28T22:00:00 | 50.59 | -50.59 | -1
2018-07-28T23:00:00 | 47.4 | -47.4 | -1
2018-07-29T00:00:00 | 46.74 | -46.74 | -1
2018-07-29T01:00:00 | 45.04 | -45.04 | -1
2018-07-29T02:00:00 | 44.05 | -44.05 | -1
2018-07-29T03:00:00 | 43.9 | -43.9 | -1
2018-07-29T04:00:00 | 44.02 | -44.02 | -1
2018-07-29T05:00:00 | 46.83 | -46.83 | -1
2018-07-29T06:00:00 | 48.08 | -48.08 | -1
2018-07-29T07:00:00 | 50.2 | -50.2 | -1
2018-07-29T08:00:00 | 51.15 | -51.15 | -1
2018-07-29T09:00:00 | 51.38 | -51.38 | -1
2018-07-29T10:00:00 | 51.25 | -51.25 | -1
2018-07-29T11:00:00 | 51.14 | -51.14 | -1
2018-07-29T12:00:00 | 51.12 | -51.12 | -1
2018-07-29T13:00:00 | 51.21 | -51.21 | -1
2018-07-29T14:00:00 | 51.39 | -51.39 | -1
2018-07-29T15:00:00 | 51.39 | -51.39 | -1
2018-07-29T16:00:00 | 50.18 | -50.18 | -1
2018-07-29T17:00:00 | 50.73 | -50.73 | -1
2018-07-29T18:00:00 | 55.76 | -55.76 | -1
2018-07-29T19:00:00 | 57.43 | -57.43 | -1
2018-07-29T20:00:00 | 57.94 | -57.94 | -1
2018-07-29T21:00:00 | 54.43 | -54.43 | -1
2018-07-29T22:00:00 | 53.03 | -53.03 | -1
2018-07-29T23:00:00 | 49.87 | -49.87 | -1
2018-07-30T00:00:00 | 46.58 | -46.58 | -1
2018-07-30T01:00:00 | 45.04 | -45.04 | -1
2018-07-30T02:00:00 | 45.35 | -45.35 | -1
2018-07-30T03:00:00 | 44.81 | -44.81 | -1
2018-07-30T04:00:00 | 45.04 | -45.04 | -1
2018-07-30T05:00:00 | 52.56 | -52.56 | -1
2018-07-30T06:00:00 | 59.21 | -59.21 | -1
2018-07-30T07:00:00 | 60.99 | -60.99 | -1
2018-07-30T08:00:00 | 61.08 | -61.08 | -1
2018-07-30T09:00:00 | 57.36 | -57.36 | -1
2018-07-30T10:00:00 | 57.06 | -57.06 | -1
2018-07-30T11:00:00 | 55.91 | -55.91 | -1
2018-07-30T12:00:00 | 54.47 | -54.47 | -1
2018-07-30T13:00:00 | 53.9 | -53.9 | -1
2018-07-30T14:00:00 | 54.54 | -54.54 | -1
2018-07-30T15:00:00 | 55.94 | -55.94 | -1
2018-07-30T16:00:00 | 61.45 | -61.45 | -1
2018-07-30T17:00:00 | 62.8 | -62.8 | -1
2018-07-30T18:00:00 | 64.63 | -64.63 | -1
2018-07-30T19:00:00 | 63.46 | -63.46 | -1
2018-07-30T20:00:00 | 62.06 | -62.06 | -1
2018-07-30T21:00:00 | 60.37 | -60.37 | -1
2018-07-30T22:00:00 | 51.46 | -51.46 | -1
2018-07-30T23:00:00 | 47.02 | -47.02 | -1
2018-07-31T00:00:00 | 45.98 | -45.98 | -1
2018-07-31T01:00:00 | 50.19 | -50.19 | -1
2018-07-31T02:00:00 | 49.68 | -49.68 | -1
2018-07-31T03:00:00 | 45.37 | -45.37 | -1
2018-07-31T04:00:00 | 46.07 | -46.07 | -1
2018-07-31T05:00:00 | 51.91 | -51.91 | -1
2018-07-31T06:00:00 | 62.48 | -62.48 | -1
2018-07-31T07:00:00 | 65.77 | -65.77 | -1
2018-07-31T08:00:00 | 65.9 | -65.9 | -1
2018-07-31T09:00:00 | 62.03 | -62.03 | -1
2018-07-31T10:00:00 | 60.73 | -60.73 | -1
2018-07-31T11:00:00 | 56.65 | -56.65 | -1
2018-07-31T12:00:00 | 54.46 | -54.46 | -1
2018-07-31T13:00:00 | 52.87 | -52.87 | -1
2018-07-31T14:00:00 | 53.1 | -53.1 | -1
2018-07-31T15:00:00 | 54.02 | -54.02 | -1
2018-07-31T16:00:00 | 61.01 | -61.01 | -1
2018-07-31T17:00:00 | 65.06 | -65.06 | -1
2018-07-31T18:00:00 | 65.96 | -65.96 | -1
2018-07-31T19:00:00 | 65.32 | -65.32 | -1
2018-07-31T20:00:00 | 65.32 | -65.32 | -1
2018-07-31T21:00:00 | 63.68 | -63.68 | -1
2018-07-31T22:00:00 | 52.93 | -52.93 | -1
2018-07-31T23:00:00 | 47.13 | -47.13 | -1
2018-08-01T00:00:00 | 49.64 | -49.64 | -1
2018-08-01T01:00:00 | 49.07 | -49.07 | -1
2018-08-01T02:00:00 | 48.64 | -48.64 | -1
2018-08-01T03:00:00 | 47.94 | -47.94 | -1
2018-08-01T04:00:00 | 49.9 | -49.9 | -1
2018-08-01T05:00:00 | 49.4 | -49.4 | -1
2018-08-01T06:00:00 | 58.83 | -58.83 | -1
2018-08-01T07:00:00 | 60.52 | -60.52 | -1
2018-08-01T08:00:00 | 62 | -62 | -1
2018-08-01T09:00:00 | 60.43 | -60.43 | -1
2018-08-01T10:00:00 | 59.1 | -59.1 | -1
2018-08-01T11:00:00 | 58.22 | -58.22 | -1
2018-08-01T12:00:00 | 57.8 | -57.8 | -1
2018-08-01T13:00:00 | 57.99 | -57.99 | -1
2018-08-01T14:00:00 | 58 | -58 | -1
2018-08-01T15:00:00 | 58.24 | -58.24 | -1
2018-08-01T16:00:00 | 63.03 | -63.03 | -1
2018-08-01T17:00:00 | 65 | -65 | -1
2018-08-01T18:00:00 | 65.87 | -65.87 | -1
2018-08-01T19:00:00 | 64 | -64 | -1
2018-08-01T20:00:00 | 63.59 | -63.59 | -1
2018-08-01T21:00:00 | 62.54 | -62.54 | -1
2018-08-01T22:00:00 | 53.77 | -53.77 | -1
2018-08-01T23:00:00 | 47.77 | -47.77 | -1
2018-08-02T00:00:00 | 50.04 | -50.04 | -1
2018-08-02T01:00:00 | 49.58 | -49.58 | -1
2018-08-02T02:00:00 | 49.26 | -49.26 | -1
2018-08-02T03:00:00 | 48.57 | -48.57 | -1
2018-08-02T04:00:00 | 46.81 | -46.81 | -1
2018-08-02T05:00:00 | 53.06 | -53.06 | -1
2018-08-02T06:00:00 | 62.21 | -62.21 | -1
2018-08-02T07:00:00 | 64.66 | -64.66 | -1
2018-08-02T08:00:00 | 65.7 | -65.7 | -1
2018-08-02T09:00:00 | 65.7 | -65.7 | -1
2018-08-02T10:00:00 | 64.99 | -64.99 | -1
2018-08-02T11:00:00 | 64.15 | -64.15 | -1
2018-08-02T12:00:00 | 62.85 | -62.85 | -1
2018-08-02T13:00:00 | 61.08 | -61.08 | -1
2018-08-02T14:00:00 | 61.94 | -61.94 | -1
2018-08-02T15:00:00 | 63.07 | -63.07 | -1
2018-08-02T16:00:00 | 66.42 | -66.42 | -1
2018-08-02T17:00:00 | 67.98 | -67.98 | -1
2018-08-02T18:00:00 | 69.41 | -69.41 | -1
2018-08-02T19:00:00 | 67.72 | -67.72 | -1
2018-08-02T20:00:00 | 67.1 | -67.1 | -1
2018-08-02T21:00:00 | 65.44 | -65.44 | -1
2018-08-02T22:00:00 | 56.01 | -56.01 | -1
2018-08-02T23:00:00 | 52.37 | -52.37 | -1
2018-08-03T00:00:00 | 51.14 | -51.14 | -1
2018-08-03T01:00:00 | 50.29 | -50.29 | -1
2018-08-03T02:00:00 | 49.54 | -49.54 | -1
2018-08-03T03:00:00 | 48.47 | -48.47 | -1
2018-08-03T04:00:00 | 49.98 | -49.98 | -1
2018-08-03T05:00:00 | 58.7 | -58.7 | -1
2018-08-03T06:00:00 | 68.6 | -68.6 | -1
2018-08-03T07:00:00 | 69.98 | -69.98 | -1
2018-08-03T08:00:00 | 70.26 | -70.26 | -1
2018-08-03T09:00:00 | 70.46 | -70.46 | -1
2018-08-03T10:00:00 | 70 | -70 | -1
2018-08-03T11:00:00 | 65.93 | -65.93 | -1
2018-08-03T12:00:00 | 62.92 | -62.92 | -1
2018-08-03T13:00:00 | 60.38 | -60.38 | -1
2018-08-03T14:00:00 | 61.09 | -61.09 | -1
2018-08-03T15:00:00 | 65.92 | -65.92 | -1
2018-08-03T16:00:00 | 69.72 | -69.72 | -1
2018-08-03T17:00:00 | 70.51 | -70.51 | -1
2018-08-03T18:00:00 | 75.49 | -75.49 | -1
2018-08-03T19:00:00 | 70.35 | -70.35 | -1
2018-08-03T20:00:00 | 70.01 | -70.01 | -1
2018-08-03T21:00:00 | 66.98 | -66.98 | -1
2018-08-03T22:00:00 | 58.61 | -58.61 | -1
2018-08-03T23:00:00 | 55.84 | -55.84 | -1
2018-08-04T00:00:00 | 51.51 | -51.51 | -1
2018-08-04T01:00:00 | 49.94 | -49.94 | -1
2018-08-04T02:00:00 | 49.5 | -49.5 | -1
2018-08-04T03:00:00 | 48.75 | -48.75 | -1
2018-08-04T04:00:00 | 48.73 | -48.73 | -1
2018-08-04T05:00:00 | 49.96 | -49.96 | -1
2018-08-04T06:00:00 | 51.63 | -51.63 | -1
2018-08-04T07:00:00 | 54.89 | -54.89 | -1
2018-08-04T08:00:00 | 56.46 | -56.46 | -1
2018-08-04T09:00:00 | 53.79 | -53.79 | -1
2018-08-04T10:00:00 | 51.68 | -51.68 | -1
2018-08-04T11:00:00 | 51.11 | -51.11 | -1
2018-08-04T12:00:00 | 51.43 | -51.43 | -1
2018-08-04T13:00:00 | 51.24 | -51.24 | -1
2018-08-04T14:00:00 | 51.08 | -51.08 | -1
2018-08-04T15:00:00 | 50.34 | -50.34 | -1
2018-08-04T16:00:00 | 49.7 | -49.7 | -1
2018-08-04T17:00:00 | 52.76 | -52.76 | -1
2018-08-04T18:00:00 | 55.97 | -55.97 | -1
2018-08-04T19:00:00 | 52.93 | -52.93 | -1
2018-08-04T20:00:00 | 52.92 | -52.92 | -1
2018-08-04T21:00:00 | 52.09 | -52.09 | -1
2018-08-04T22:00:00 | 49.53 | -49.53 | -1
2018-08-04T23:00:00 | 50.61 | -50.61 | -1
2018-08-05T00:00:00 | 49.88 | -49.88 | -1
2018-08-05T01:00:00 | 49.41 | -49.41 | -1
2018-08-05T02:00:00 | 47.86 | -47.86 | -1
2018-08-05T03:00:00 | 46.07 | -46.07 | -1
2018-08-05T04:00:00 | 45.07 | -45.07 | -1
2018-08-05T05:00:00 | 45.68 | -45.68 | -1
2018-08-05T06:00:00 | 47.44 | -47.44 | -1
2018-08-05T07:00:00 | 49.44 | -49.44 | -1
2018-08-05T08:00:00 | 49.78 | -49.78 | -1
2018-08-05T09:00:00 | 46.09 | -46.09 | -1
2018-08-05T10:00:00 | 45.6 | -45.6 | -1
2018-08-05T11:00:00 | 45.04 | -45.04 | -1
2018-08-05T12:00:00 | 43.54 | -43.54 | -1
2018-08-05T13:00:00 | 35.85 | -35.85 | -1
2018-08-05T14:00:00 | 43.52 | -43.52 | -1
2018-08-05T15:00:00 | 44.41 | -44.41 | -1
2018-08-05T16:00:00 | 49 | -49 | -1
2018-08-05T17:00:00 | 52.22 | -52.22 | -1
2018-08-05T18:00:00 | 52.39 | -52.39 | -1
2018-08-05T19:00:00 | 52.91 | -52.91 | -1
2018-08-05T20:00:00 | 53.42 | -53.42 | -1
2018-08-05T21:00:00 | 52.97 | -52.97 | -1
2018-08-05T22:00:00 | 51.51 | -51.51 | -1
2018-08-05T23:00:00 | 50.05 | -50.05 | -1
2018-08-06T00:00:00 | 47.99 | -47.99 | -1
2018-08-06T01:00:00 | 47.02 | -47.02 | -1
2018-08-06T02:00:00 | 46.02 | -46.02 | -1
2018-08-06T03:00:00 | 45.08 | -45.08 | -1
2018-08-06T04:00:00 | 47.1 | -47.1 | -1
2018-08-06T05:00:00 | 54.38 | -54.38 | -1
2018-08-06T06:00:00 | 64.94 | -64.94 | -1
2018-08-06T07:00:00 | 68.01 | -68.01 | -1
2018-08-06T08:00:00 | 68.34 | -68.34 | -1
2018-08-06T09:00:00 | 65.94 | -65.94 | -1
2018-08-06T10:00:00 | 64.45 | -64.45 | -1
2018-08-06T11:00:00 | 62.36 | -62.36 | -1
2018-08-06T12:00:00 | 59.72 | -59.72 | -1
2018-08-06T13:00:00 | 60.42 | -60.42 | -1
2018-08-06T14:00:00 | 63.06 | -63.06 | -1
2018-08-06T15:00:00 | 66.99 | -66.99 | -1
2018-08-06T16:00:00 | 71.71 | -71.71 | -1
2018-08-06T17:00:00 | 76.42 | -76.42 | -1
2018-08-06T18:00:00 | 85.96 | -85.96 | -1
2018-08-06T19:00:00 | 79.19 | -79.19 | -1
2018-08-06T20:00:00 | 74.82 | -74.82 | -1
2018-08-06T21:00:00 | 71.61 | -71.61 | -1
2018-08-06T22:00:00 | 63.05 | -63.05 | -1
2018-08-06T23:00:00 | 58.11 | -58.11 | -1
2018-08-07T00:00:00 | 52.42 | -52.42 | -1
2018-08-07T01:00:00 | 51.01 | -51.01 | -1
2018-08-07T02:00:00 | 49.75 | -49.75 | -1
2018-08-07T03:00:00 | 49.53 | -49.53 | -1
2018-08-07T04:00:00 | 51.51 | -51.51 | -1
2018-08-07T05:00:00 | 57.99 | -57.99 | -1
2018-08-07T06:00:00 | 68.85 | -68.85 | -1
2018-08-07T07:00:00 | 71.73 | -71.73 | -1
2018-08-07T08:00:00 | 70.68 | -70.68 | -1
2018-08-07T09:00:00 | 69 | -69 | -1
2018-08-07T10:00:00 | 67.94 | -67.94 | -1
2018-08-07T11:00:00 | 66.92 | -66.92 | -1
2018-08-07T12:00:00 | 65.75 | -65.75 | -1
2018-08-07T13:00:00 | 66.11 | -66.11 | -1
2018-08-07T14:00:00 | 66.99 | -66.99 | -1
2018-08-07T15:00:00 | 69.12 | -69.12 | -1
2018-08-07T16:00:00 | 72.59 | -72.59 | -1
2018-08-07T17:00:00 | 77.87 | -77.87 | -1
2018-08-07T18:00:00 | 79.96 | -79.96 | -1
2018-08-07T19:00:00 | 78.28 | -78.28 | -1
2018-08-07T20:00:00 | 70.2 | -70.2 | -1
2018-08-07T21:00:00 | 66.91 | -66.91 | -1
2018-08-07T22:00:00 | 53.04 | -53.04 | -1
2018-08-07T23:00:00 | 47.77 | -47.77 | -1
2018-08-08T00:00:00 | 46.41 | -46.41 | -1
2018-08-08T01:00:00 | 45.49 | -45.49 | -1
2018-08-08T02:00:00 | 43.9 | -43.9 | -1
2018-08-08T03:00:00 | 43.9 | -43.9 | -1
2018-08-08T04:00:00 | 46.66 | -46.66 | -1
2018-08-08T05:00:00 | 51.15 | -51.15 | -1
2018-08-08T06:00:00 | 58.71 | -58.71 | -1
2018-08-08T07:00:00 | 65.06 | -65.06 | -1
2018-08-08T08:00:00 | 65.04 | -65.04 | -1
2018-08-08T09:00:00 | 59.12 | -59.12 | -1
2018-08-08T10:00:00 | 55.79 | -55.79 | -1
2018-08-08T11:00:00 | 50.54 | -50.54 | -1
2018-08-08T12:00:00 | 52.23 | -52.23 | -1
2018-08-08T13:00:00 | 50.56 | -50.56 | -1
2018-08-08T14:00:00 | 50.97 | -50.97 | -1
2018-08-08T15:00:00 | 54.56 | -54.56 | -1
2018-08-08T16:00:00 | 54.33 | -54.33 | -1
2018-08-08T17:00:00 | 53.14 | -53.14 | -1
2018-08-08T18:00:00 | 52.86 | -52.86 | -1
2018-08-08T19:00:00 | 66.67 | -66.67 | -1
2018-08-08T20:00:00 | 68 | -68 | -1
2018-08-08T21:00:00 | 68.01 | -68.01 | -1
2018-08-08T22:00:00 | 64.97 | -64.97 | -1
2018-08-08T23:00:00 | 50.57 | -50.57 | -1
2018-08-09T00:00:00 | 47.47 | -47.47 | -1
2018-08-09T01:00:00 | 46.14 | -46.14 | -1
2018-08-09T02:00:00 | 45.07 | -45.07 | -1
2018-08-09T03:00:00 | 45.08 | -45.08 | -1
2018-08-09T04:00:00 | 47.76 | -47.76 | -1
2018-08-09T05:00:00 | 55.5 | -55.5 | -1
2018-08-09T06:00:00 | 64.11 | -64.11 | -1
2018-08-09T07:00:00 | 65.08 | -65.08 | -1
2018-08-09T08:00:00 | 64.88 | -64.88 | -1
2018-08-09T09:00:00 | 64.67 | -64.67 | -1
2018-08-09T10:00:00 | 64.59 | -64.59 | -1
2018-08-09T11:00:00 | 62.77 | -62.77 | -1
2018-08-09T12:00:00 | 60 | -60 | -1
2018-08-09T13:00:00 | 57.56 | -57.56 | -1
2018-08-09T14:00:00 | 56.03 | -56.03 | -1
2018-08-09T15:00:00 | 54.39 | -54.39 | -1
2018-08-09T16:00:00 | 56.54 | -56.54 | -1
2018-08-09T17:00:00 | 58.76 | -58.76 | -1
2018-08-09T18:00:00 | 56.9 | -56.9 | -1
2018-08-09T19:00:00 | 52.36 | -52.36 | -1
2018-08-09T20:00:00 | 51.3 | -51.3 | -1
2018-08-09T21:00:00 | 49.54 | -49.54 | -1
2018-08-09T22:00:00 | 47.29 | -47.29 | -1
2018-08-09T23:00:00 | 32.68 | -32.68 | -1
2018-08-10T00:00:00 | 24.4 | -24.4 | -1
2018-08-10T01:00:00 | 18.68 | -18.68 | -1
2018-08-10T02:00:00 | 18.43 | -18.43 | -1
2018-08-10T03:00:00 | 18.49 | -18.49 | -1
2018-08-10T04:00:00 | 29.4 | -29.4 | -1
2018-08-10T05:00:00 | 43.81 | -43.81 | -1
2018-08-10T06:00:00 | 49.69 | -49.69 | -1
2018-08-10T07:00:00 | 51.43 | -51.43 | -1
2018-08-10T08:00:00 | 51.58 | -51.58 | -1
2018-08-10T09:00:00 | 51.08 | -51.08 | -1
2018-08-10T10:00:00 | 50.6 | -50.6 | -1
2018-08-10T11:00:00 | 48.66 | -48.66 | -1
2018-08-10T12:00:00 | 45.55 | -45.55 | -1
2018-08-10T13:00:00 | 44.05 | -44.05 | -1
2018-08-10T14:00:00 | 44.7 | -44.7 | -1
2018-08-10T15:00:00 | 48.04 | -48.04 | -1
2018-08-10T16:00:00 | 51.69 | -51.69 | -1
2018-08-10T17:00:00 | 51.2 | -51.2 | -1
2018-08-10T18:00:00 | 51.17 | -51.17 | -1
2018-08-10T19:00:00 | 50.39 | -50.39 | -1
2018-08-10T20:00:00 | 51.09 | -51.09 | -1
2018-08-10T21:00:00 | 51.11 | -51.11 | -1
2018-08-10T22:00:00 | 50.52 | -50.52 | -1
2018-08-10T23:00:00 | 49.43 | -49.43 | -1
2018-08-11T00:00:00 | 45.8 | -45.8 | -1
2018-08-11T01:00:00 | 44.02 | -44.02 | -1
2018-08-11T02:00:00 | 41.39 | -41.39 | -1
2018-08-11T03:00:00 | 40.64 | -40.64 | -1
2018-08-11T04:00:00 | 41.01 | -41.01 | -1
2018-08-11T05:00:00 | 41.52 | -41.52 | -1
2018-08-11T06:00:00 | 44.22 | -44.22 | -1
2018-08-11T07:00:00 | 47.97 | -47.97 | -1
2018-08-11T08:00:00 | 48.48 | -48.48 | -1
2018-08-11T09:00:00 | 48.46 | -48.46 | -1
2018-08-11T10:00:00 | 48.56 | -48.56 | -1
2018-08-11T11:00:00 | 48.76 | -48.76 | -1
2018-08-11T12:00:00 | 48.43 | -48.43 | -1
2018-08-11T13:00:00 | 34.35 | -34.35 | -1
2018-08-11T14:00:00 | 28.19 | -28.19 | -1
2018-08-11T15:00:00 | 33.89 | -33.89 | -1
2018-08-11T16:00:00 | 41.09 | -41.09 | -1
2018-08-11T17:00:00 | 49.6 | -49.6 | -1
2018-08-11T18:00:00 | 57.98 | -57.98 | -1
2018-08-11T19:00:00 | 51.43 | -51.43 | -1
2018-08-11T20:00:00 | 51.17 | -51.17 | -1
2018-08-11T21:00:00 | 50.2 | -50.2 | -1
2018-08-11T22:00:00 | 49.38 | -49.38 | -1
2018-08-11T23:00:00 | 47.06 | -47.06 | -1
2018-08-12T00:00:00 | 44.5 | -44.5 | -1
2018-08-12T01:00:00 | 42.8 | -42.8 | -1
2018-08-12T02:00:00 | 42.05 | -42.05 | -1
2018-08-12T03:00:00 | 40.99 | -40.99 | -1
2018-08-12T04:00:00 | 40.93 | -40.93 | -1
2018-08-12T05:00:00 | 41.47 | -41.47 | -1
2018-08-12T06:00:00 | 40.97 | -40.97 | -1
2018-08-12T07:00:00 | 42.11 | -42.11 | -1
2018-08-12T08:00:00 | 43.89 | -43.89 | -1
2018-08-12T09:00:00 | 44.54 | -44.54 | -1
2018-08-12T10:00:00 | 45.02 | -45.02 | -1
2018-08-12T11:00:00 | 45.02 | -45.02 | -1
2018-08-12T12:00:00 | 44.43 | -44.43 | -1
2018-08-12T13:00:00 | 44.41 | -44.41 | -1
2018-08-12T14:00:00 | 45.09 | -45.09 | -1
2018-08-12T15:00:00 | 45.87 | -45.87 | -1
2018-08-12T16:00:00 | 45.84 | -45.84 | -1
2018-08-12T17:00:00 | 51.19 | -51.19 | -1
2018-08-12T18:00:00 | 57.55 | -57.55 | -1
2018-08-12T19:00:00 | 61.35 | -61.35 | -1
2018-08-12T20:00:00 | 63.02 | -63.02 | -1
2018-08-12T21:00:00 | 62.1 | -62.1 | -1
2018-08-12T22:00:00 | 57.73 | -57.73 | -1
2018-08-12T23:00:00 | 50.6 | -50.6 | -1
2018-08-13T00:00:00 | 47.08 | -47.08 | -1
2018-08-13T01:00:00 | 44.97 | -44.97 | -1
2018-08-13T02:00:00 | 44.18 | -44.18 | -1
2018-08-13T03:00:00 | 44.06 | -44.06 | -1
2018-08-13T04:00:00 | 47.26 | -47.26 | -1
2018-08-13T05:00:00 | 53.69 | -53.69 | -1
2018-08-13T06:00:00 | 60.79 | -60.79 | -1
2018-08-13T07:00:00 | 63.04 | -63.04 | -1
2018-08-13T08:00:00 | 63.76 | -63.76 | -1
2018-08-13T09:00:00 | 64.49 | -64.49 | -1
2018-08-13T10:00:00 | 64.93 | -64.93 | -1
2018-08-13T11:00:00 | 63.44 | -63.44 | -1
2018-08-13T12:00:00 | 64.81 | -64.81 | -1
2018-08-13T13:00:00 | 64.32 | -64.32 | -1
2018-08-13T14:00:00 | 60.84 | -60.84 | -1
2018-08-13T15:00:00 | 59.56 | -59.56 | -1
2018-08-13T16:00:00 | 60.14 | -60.14 | -1
2018-08-13T17:00:00 | 59.91 | -59.91 | -1
2018-08-13T18:00:00 | 62.09 | -62.09 | -1
2018-08-13T19:00:00 | 59.9 | -59.9 | -1
2018-08-13T20:00:00 | 59.99 | -59.99 | -1
2018-08-13T21:00:00 | 56.7 | -56.7 | -1
2018-08-13T22:00:00 | 50.83 | -50.83 | -1
2018-08-13T23:00:00 | 49.41 | -49.41 | -1
2018-08-14T00:00:00 | 47.88 | -47.88 | -1
2018-08-14T01:00:00 | 46.88 | -46.88 | -1
2018-08-14T02:00:00 | 45.7 | -45.7 | -1
2018-08-14T03:00:00 | 45.77 | -45.77 | -1
2018-08-14T04:00:00 | 48.22 | -48.22 | -1
2018-08-14T05:00:00 | 53.47 | -53.47 | -1
2018-08-14T06:00:00 | 61.71 | -61.71 | -1
2018-08-14T07:00:00 | 64.07 | -64.07 | -1
2018-08-14T08:00:00 | 64.39 | -64.39 | -1
2018-08-14T09:00:00 | 64.93 | -64.93 | -1
2018-08-14T10:00:00 | 65.09 | -65.09 | -1
2018-08-14T11:00:00 | 65.7 | -65.7 | -1
2018-08-14T12:00:00 | 58.48 | -58.48 | -1
2018-08-14T13:00:00 | 58.43 | -58.43 | -1
2018-08-14T14:00:00 | 50.09 | -50.09 | -1
2018-08-14T15:00:00 | 50.03 | -50.03 | -1
2018-08-14T16:00:00 | 50.92 | -50.92 | -1
2018-08-14T17:00:00 | 59.89 | -59.89 | -1
2018-08-14T18:00:00 | 63.53 | -63.53 | -1
2018-08-14T19:00:00 | 63.44 | -63.44 | -1
2018-08-14T20:00:00 | 63.49 | -63.49 | -1
2018-08-14T21:00:00 | 62.15 | -62.15 | -1
2018-08-14T22:00:00 | 51.77 | -51.77 | -1
2018-08-14T23:00:00 | 48.73 | -48.73 | -1
2018-08-15T00:00:00 | 48.05 | -48.05 | -1
2018-08-15T01:00:00 | 47.85 | -47.85 | -1
2018-08-15T02:00:00 | 46.01 | -46.01 | -1
2018-08-15T03:00:00 | 44.46 | -44.46 | -1
2018-08-15T04:00:00 | 47.19 | -47.19 | -1
2018-08-15T05:00:00 | 51.07 | -51.07 | -1
2018-08-15T06:00:00 | 55.25 | -55.25 | -1
2018-08-15T07:00:00 | 59.68 | -59.68 | -1
2018-08-15T08:00:00 | 59.27 | -59.27 | -1
2018-08-15T09:00:00 | 59.62 | -59.62 | -1
2018-08-15T10:00:00 | 61.3 | -61.3 | -1
2018-08-15T11:00:00 | 60.62 | -60.62 | -1
2018-08-15T12:00:00 | 58.43 | -58.43 | -1
2018-08-15T13:00:00 | 50.04 | -50.04 | -1
2018-08-15T14:00:00 | 50.09 | -50.09 | -1
2018-08-15T15:00:00 | 48.66 | -48.66 | -1
2018-08-15T16:00:00 | 53 | -53 | -1
2018-08-15T17:00:00 | 62.21 | -62.21 | -1
2018-08-15T18:00:00 | 64.28 | -64.28 | -1
2018-08-15T19:00:00 | 65 | -65 | -1
2018-08-15T20:00:00 | 64.83 | -64.83 | -1
2018-08-15T21:00:00 | 63.83 | -63.83 | -1
2018-08-15T22:00:00 | 55.75 | -55.75 | -1
2018-08-15T23:00:00 | 49.88 | -49.88 | -1
2018-08-16T00:00:00 | 47.97 | -47.97 | -1
2018-08-16T01:00:00 | 47.39 | -47.39 | -1
2018-08-16T02:00:00 | 46.82 | -46.82 | -1
2018-08-16T03:00:00 | 46.51 | -46.51 | -1
2018-08-16T04:00:00 | 48.5 | -48.5 | -1
2018-08-16T05:00:00 | 53.07 | -53.07 | -1
2018-08-16T06:00:00 | 62.11 | -62.11 | -1
2018-08-16T07:00:00 | 63.63 | -63.63 | -1
2018-08-16T08:00:00 | 57.99 | -57.99 | -1
2018-08-16T09:00:00 | 55.01 | -55.01 | -1
2018-08-16T10:00:00 | 53.03 | -53.03 | -1
2018-08-16T11:00:00 | 51.02 | -51.02 | -1
2018-08-16T12:00:00 | 50.72 | -50.72 | -1
2018-08-16T13:00:00 | 50.46 | -50.46 | -1
2018-08-16T14:00:00 | 50.8 | -50.8 | -1
2018-08-16T15:00:00 | 51.88 | -51.88 | -1
2018-08-16T16:00:00 | 53.03 | -53.03 | -1
2018-08-16T17:00:00 | 53 | -53 | -1
2018-08-16T18:00:00 | 66.71 | -66.71 | -1
2018-08-16T19:00:00 | 67.06 | -67.06 | -1
2018-08-16T20:00:00 | 66.2 | -66.2 | -1
2018-08-16T21:00:00 | 64.39 | -64.39 | -1
2018-08-16T22:00:00 | 60.03 | -60.03 | -1
2018-08-16T23:00:00 | 50.66 | -50.66 | -1
2018-08-17T00:00:00 | 49.39 | -49.39 | -1
2018-08-17T01:00:00 | 47.44 | -47.44 | -1
2018-08-17T02:00:00 | 46.5 | -46.5 | -1
2018-08-17T03:00:00 | 47.02 | -47.02 | -1
2018-08-17T04:00:00 | 48.08 | -48.08 | -1
2018-08-17T05:00:00 | 56.64 | -56.64 | -1
2018-08-17T06:00:00 | 62.88 | -62.88 | -1
2018-08-17T07:00:00 | 64.44 | -64.44 | -1
2018-08-17T08:00:00 | 64.39 | -64.39 | -1
2018-08-17T09:00:00 | 63.05 | -63.05 | -1
2018-08-17T10:00:00 | 62.82 | -62.82 | -1
2018-08-17T11:00:00 | 61.96 | -61.96 | -1
2018-08-17T12:00:00 | 59.27 | -59.27 | -1
2018-08-17T13:00:00 | 55.24 | -55.24 | -1
2018-08-17T14:00:00 | 54.32 | -54.32 | -1
2018-08-17T15:00:00 | 57.21 | -57.21 | -1
2018-08-17T16:00:00 | 63 | -63 | -1
2018-08-17T17:00:00 | 64.46 | -64.46 | -1
2018-08-17T18:00:00 | 64.6 | -64.6 | -1
2018-08-17T19:00:00 | 64.57 | -64.57 | -1
2018-08-17T20:00:00 | 64.48 | -64.48 | -1
2018-08-17T21:00:00 | 63.9 | -63.9 | -1
2018-08-17T22:00:00 | 54.58 | -54.58 | -1
2018-08-17T23:00:00 | 53.2 | -53.2 | -1
2018-08-18T00:00:00 | 51.1 | -51.1 | -1
2018-08-18T01:00:00 | 47.73 | -47.73 | -1
2018-08-18T02:00:00 | 46.41 | -46.41 | -1
2018-08-18T03:00:00 | 46.16 | -46.16 | -1
2018-08-18T04:00:00 | 45.92 | -45.92 | -1
2018-08-18T05:00:00 | 47.64 | -47.64 | -1
2018-08-18T06:00:00 | 48.66 | -48.66 | -1
2018-08-18T07:00:00 | 49.99 | -49.99 | -1
2018-08-18T08:00:00 | 50.36 | -50.36 | -1
2018-08-18T09:00:00 | 50.15 | -50.15 | -1
2018-08-18T10:00:00 | 49.48 | -49.48 | -1
2018-08-18T11:00:00 | 47.42 | -47.42 | -1
2018-08-18T12:00:00 | 46.06 | -46.06 | -1
2018-08-18T13:00:00 | 45.57 | -45.57 | -1
2018-08-18T14:00:00 | 46.03 | -46.03 | -1
2018-08-18T15:00:00 | 46.85 | -46.85 | -1
2018-08-18T16:00:00 | 48 | -48 | -1
2018-08-18T17:00:00 | 48.16 | -48.16 | -1
2018-08-18T18:00:00 | 48.11 | -48.11 | -1
2018-08-18T19:00:00 | 47.67 | -47.67 | -1
2018-08-18T20:00:00 | 48.04 | -48.04 | -1
2018-08-18T21:00:00 | 46.41 | -46.41 | -1
2018-08-18T22:00:00 | 43.64 | -43.64 | -1
2018-08-18T23:00:00 | 44.18 | -44.18 | -1
2018-08-19T00:00:00 | 42.89 | -42.89 | -1
2018-08-19T01:00:00 | 42.66 | -42.66 | -1
2018-08-19T02:00:00 | 43.76 | -43.76 | -1
2018-08-19T03:00:00 | 44.57 | -44.57 | -1
2018-08-19T04:00:00 | 44.62 | -44.62 | -1
2018-08-19T05:00:00 | 44.21 | -44.21 | -1
2018-08-19T06:00:00 | 45 | -45 | -1
2018-08-19T07:00:00 | 46.06 | -46.06 | -1
2018-08-19T08:00:00 | 47.02 | -47.02 | -1
2018-08-19T09:00:00 | 46.02 | -46.02 | -1
2018-08-19T10:00:00 | 45.89 | -45.89 | -1
2018-08-19T11:00:00 | 44.7 | -44.7 | -1
2018-08-19T12:00:00 | 44.24 | -44.24 | -1
2018-08-19T13:00:00 | 42.65 | -42.65 | -1
2018-08-19T14:00:00 | 41.55 | -41.55 | -1
2018-08-19T15:00:00 | 44.02 | -44.02 | -1
2018-08-19T16:00:00 | 47.09 | -47.09 | -1
2018-08-19T17:00:00 | 56.31 | -56.31 | -1
2018-08-19T18:00:00 | 62.26 | -62.26 | -1
2018-08-19T19:00:00 | 63.41 | -63.41 | -1
2018-08-19T20:00:00 | 64.23 | -64.23 | -1
2018-08-19T21:00:00 | 63.63 | -63.63 | -1
2018-08-19T22:00:00 | 62.26 | -62.26 | -1
2018-08-19T23:00:00 | 46.1 | -46.1 | -1
2018-08-20T00:00:00 | 46.06 | -46.06 | -1
2018-08-20T01:00:00 | 44.15 | -44.15 | -1
2018-08-20T02:00:00 | 43.8 | -43.8 | -1
2018-08-20T03:00:00 | 43.6 | -43.6 | -1
2018-08-20T04:00:00 | 46.76 | -46.76 | -1
2018-08-20T05:00:00 | 50.76 | -50.76 | -1
2018-08-20T06:00:00 | 54.25 | -54.25 | -1
2018-08-20T07:00:00 | 59.95 | -59.95 | -1
2018-08-20T08:00:00 | 59.96 | -59.96 | -1
2018-08-20T09:00:00 | 59.94 | -59.94 | -1
2018-08-20T10:00:00 | 58.87 | -58.87 | -1
2018-08-20T11:00:00 | 57.09 | -57.09 | -1
2018-08-20T12:00:00 | 54.99 | -54.99 | -1
2018-08-20T13:00:00 | 52.86 | -52.86 | -1
2018-08-20T14:00:00 | 52.79 | -52.79 | -1
2018-08-20T15:00:00 | 52.76 | -52.76 | -1
2018-08-20T16:00:00 | 53.83 | -53.83 | -1
2018-08-20T17:00:00 | 54.65 | -54.65 | -1
2018-08-20T18:00:00 | 54.56 | -54.56 | -1
2018-08-20T19:00:00 | 54.05 | -54.05 | -1
2018-08-20T20:00:00 | 53.02 | -53.02 | -1
2018-08-20T21:00:00 | 50.58 | -50.58 | -1
2018-08-20T22:00:00 | 48.19 | -48.19 | -1
2018-08-20T23:00:00 | 48.92 | -48.92 | -1
2018-08-21T00:00:00 | 48.24 | -48.24 | -1
2018-08-21T01:00:00 | 48.08 | -48.08 | -1
2018-08-21T02:00:00 | 48.03 | -48.03 | -1
2018-08-21T03:00:00 | 47.95 | -47.95 | -1
2018-08-21T04:00:00 | 48.91 | -48.91 | -1
2018-08-21T05:00:00 | 65 | -65 | -1
2018-08-21T06:00:00 | 72.61 | -72.61 | -1
2018-08-21T07:00:00 | 75.1 | -75.1 | -1
2018-08-21T08:00:00 | 75.1 | -75.1 | -1
2018-08-21T09:00:00 | 71.96 | -71.96 | -1
2018-08-21T10:00:00 | 71.01 | -71.01 | -1
2018-08-21T11:00:00 | 68.91 | -68.91 | -1
2018-08-21T12:00:00 | 67.7 | -67.7 | -1
2018-08-21T13:00:00 | 67.92 | -67.92 | -1
2018-08-21T14:00:00 | 67.65 | -67.65 | -1
2018-08-21T15:00:00 | 69 | -69 | -1
2018-08-21T16:00:00 | 73.53 | -73.53 | -1
2018-08-21T17:00:00 | 74.9 | -74.9 | -1
2018-08-21T18:00:00 | 76.52 | -76.52 | -1
2018-08-21T19:00:00 | 75.54 | -75.54 | -1
2018-08-21T20:00:00 | 73.07 | -73.07 | -1
2018-08-21T21:00:00 | 68.93 | -68.93 | -1
2018-08-21T22:00:00 | 61.85 | -61.85 | -1
2018-08-21T23:00:00 | 52.42 | -52.42 | -1
2018-08-22T00:00:00 | 49.6 | -49.6 | -1
2018-08-22T01:00:00 | 49.27 | -49.27 | -1
2018-08-22T02:00:00 | 48.47 | -48.47 | -1
2018-08-22T03:00:00 | 48.67 | -48.67 | -1
2018-08-22T04:00:00 | 49.1 | -49.1 | -1
2018-08-22T05:00:00 | 58.49 | -58.49 | -1
2018-08-22T06:00:00 | 70 | -70 | -1
2018-08-22T07:00:00 | 72.2 | -72.2 | -1
2018-08-22T08:00:00 | 72.14 | -72.14 | -1
2018-08-22T09:00:00 | 68.99 | -68.99 | -1
2018-08-22T10:00:00 | 67.89 | -67.89 | -1
2018-08-22T11:00:00 | 60.93 | -60.93 | -1
2018-08-22T12:00:00 | 57.39 | -57.39 | -1
2018-08-22T13:00:00 | 57.1 | -57.1 | -1
2018-08-22T14:00:00 | 59.89 | -59.89 | -1
2018-08-22T15:00:00 | 56.88 | -56.88 | -1
2018-08-22T16:00:00 | 64.14 | -64.14 | -1
2018-08-22T17:00:00 | 69.78 | -69.78 | -1
2018-08-22T18:00:00 | 70.11 | -70.11 | -1
2018-08-22T19:00:00 | 63.55 | -63.55 | -1
2018-08-22T20:00:00 | 68.7 | -68.7 | -1
2018-08-22T21:00:00 | 64.44 | -64.44 | -1
2018-08-22T22:00:00 | 56.31 | -56.31 | -1
2018-08-22T23:00:00 | 48.38 | -48.38 | -1
2018-08-23T00:00:00 | 48.72 | -48.72 | -1
2018-08-23T01:00:00 | 48.4 | -48.4 | -1
2018-08-23T02:00:00 | 48.63 | -48.63 | -1
2018-08-23T03:00:00 | 48.79 | -48.79 | -1
2018-08-23T04:00:00 | 54.65 | -54.65 | -1
2018-08-23T05:00:00 | 66.67 | -66.67 | -1
2018-08-23T06:00:00 | 69.91 | -69.91 | -1
2018-08-23T07:00:00 | 73.77 | -73.77 | -1
2018-08-23T08:00:00 | 71.92 | -71.92 | -1
2018-08-23T09:00:00 | 69.92 | -69.92 | -1
2018-08-23T10:00:00 | 64.98 | -64.98 | -1
2018-08-23T11:00:00 | 58.61 | -58.61 | -1
2018-08-23T12:00:00 | 53.4 | -53.4 | -1
2018-08-23T13:00:00 | 54.01 | -54.01 | -1
2018-08-23T14:00:00 | 60.93 | -60.93 | -1
2018-08-23T15:00:00 | 66.68 | -66.68 | -1
2018-08-23T16:00:00 | 69.91 | -69.91 | -1
2018-08-23T17:00:00 | 72.86 | -72.86 | -1
2018-08-23T18:00:00 | 73.97 | -73.97 | -1
2018-08-23T19:00:00 | 74.19 | -74.19 | -1
2018-08-23T20:00:00 | 72.82 | -72.82 | -1
2018-08-23T21:00:00 | 69.73 | -69.73 | -1
2018-08-23T22:00:00 | 59.63 | -59.63 | -1
2018-08-23T23:00:00 | 50.42 | -50.42 | -1
2018-08-24T00:00:00 | 50.21 | -50.21 | -1
2018-08-24T01:00:00 | 49.73 | -49.73 | -1
2018-08-24T02:00:00 | 49.06 | -49.06 | -1
2018-08-24T03:00:00 | 48.97 | -48.97 | -1
2018-08-24T04:00:00 | 49.62 | -49.62 | -1
2018-08-24T05:00:00 | 53.18 | -53.18 | -1
2018-08-24T06:00:00 | 60.33 | -60.33 | -1
2018-08-24T07:00:00 | 64.98 | -64.98 | -1
2018-08-24T08:00:00 | 62.96 | -62.96 | -1
2018-08-24T09:00:00 | 57.89 | -57.89 | -1
2018-08-24T10:00:00 | 54.87 | -54.87 | -1
2018-08-24T11:00:00 | 51.43 | -51.43 | -1
2018-08-24T12:00:00 | 49.29 | -49.29 | -1
2018-08-24T13:00:00 | 48.84 | -48.84 | -1
2018-08-24T14:00:00 | 48.07 | -48.07 | -1
2018-08-24T15:00:00 | 48.05 | -48.05 | -1
2018-08-24T16:00:00 | 50.98 | -50.98 | -1
2018-08-24T17:00:00 | 53.53 | -53.53 | -1
2018-08-24T18:00:00 | 53.53 | -53.53 | -1
2018-08-24T19:00:00 | 52.85 | -52.85 | -1
2018-08-24T20:00:00 | 52.87 | -52.87 | -1
2018-08-24T21:00:00 | 50.27 | -50.27 | -1
2018-08-24T22:00:00 | 49.5 | -49.5 | -1
2018-08-24T23:00:00 | 50.21 | -50.21 | -1
2018-08-25T00:00:00 | 49.55 | -49.55 | -1
2018-08-25T01:00:00 | 49.1 | -49.1 | -1
2018-08-25T02:00:00 | 49.28 | -49.28 | -1
2018-08-25T03:00:00 | 49.23 | -49.23 | -1
2018-08-25T04:00:00 | 49.38 | -49.38 | -1
2018-08-25T05:00:00 | 49.64 | -49.64 | -1
2018-08-25T06:00:00 | 51.09 | -51.09 | -1
2018-08-25T07:00:00 | 54.62 | -54.62 | -1
2018-08-25T08:00:00 | 56.72 | -56.72 | -1
2018-08-25T09:00:00 | 55.49 | -55.49 | -1
2018-08-25T10:00:00 | 50.52 | -50.52 | -1
2018-08-25T11:00:00 | 48.72 | -48.72 | -1
2018-08-25T12:00:00 | 49.79 | -49.79 | -1
2018-08-25T13:00:00 | 49.61 | -49.61 | -1
2018-08-25T14:00:00 | 49.62 | -49.62 | -1
2018-08-25T15:00:00 | 46.27 | -46.27 | -1
2018-08-25T16:00:00 | 50.04 | -50.04 | -1
2018-08-25T17:00:00 | 60.62 | -60.62 | -1
2018-08-25T18:00:00 | 59.99 | -59.99 | -1
2018-08-25T19:00:00 | 57.45 | -57.45 | -1
2018-08-25T20:00:00 | 58.22 | -58.22 | -1
2018-08-25T21:00:00 | 53.12 | -53.12 | -1
2018-08-25T22:00:00 | 49.88 | -49.88 | -1
2018-08-25T23:00:00 | 48.49 | -48.49 | -1
2018-08-26T00:00:00 | 46 | -46 | -1
2018-08-26T01:00:00 | 42.09 | -42.09 | -1
2018-08-26T02:00:00 | 48.56 | -48.56 | -1
2018-08-26T03:00:00 | 48.45 | -48.45 | -1
2018-08-26T04:00:00 | 48.24 | -48.24 | -1
2018-08-26T05:00:00 | 48.39 | -48.39 | -1
2018-08-26T06:00:00 | 49.25 | -49.25 | -1
2018-08-26T07:00:00 | 50.26 | -50.26 | -1
2018-08-26T08:00:00 | 50.19 | -50.19 | -1
2018-08-26T09:00:00 | 50.28 | -50.28 | -1
2018-08-26T10:00:00 | 50.72 | -50.72 | -1
2018-08-26T11:00:00 | 50.55 | -50.55 | -1
2018-08-26T12:00:00 | 49.04 | -49.04 | -1
2018-08-26T13:00:00 | 48.15 | -48.15 | -1
2018-08-26T14:00:00 | 43.01 | -43.01 | -1
2018-08-26T15:00:00 | 46 | -46 | -1
2018-08-26T16:00:00 | 49.07 | -49.07 | -1
2018-08-26T17:00:00 | 59.97 | -59.97 | -1
2018-08-26T18:00:00 | 68.1 | -68.1 | -1
2018-08-26T19:00:00 | 70 | -70 | -1
2018-08-26T20:00:00 | 63.94 | -63.94 | -1
2018-08-26T21:00:00 | 53.61 | -53.61 | -1
2018-08-26T22:00:00 | 50.15 | -50.15 | -1
2018-08-26T23:00:00 | 29.08 | -29.08 | -1
2018-08-27T00:00:00 | 27.12 | -27.12 | -1
2018-08-27T01:00:00 | 27.59 | -27.59 | -1
2018-08-27T02:00:00 | 21.42 | -21.42 | -1
2018-08-27T03:00:00 | 19.98 | -19.98 | -1
2018-08-27T04:00:00 | 24.53 | -24.53 | -1
2018-08-27T05:00:00 | 43.23 | -43.23 | -1
2018-08-27T06:00:00 | 51.82 | -51.82 | -1
2018-08-27T07:00:00 | 52.83 | -52.83 | -1
2018-08-27T08:00:00 | 51.09 | -51.09 | -1
2018-08-27T09:00:00 | 50.52 | -50.52 | -1
2018-08-27T10:00:00 | 50.09 | -50.09 | -1
2018-08-27T11:00:00 | 50.04 | -50.04 | -1
2018-08-27T12:00:00 | 50.09 | -50.09 | -1
2018-08-27T13:00:00 | 50.4 | -50.4 | -1
2018-08-27T14:00:00 | 50.21 | -50.21 | -1
2018-08-27T15:00:00 | 49.05 | -49.05 | -1
2018-08-27T16:00:00 | 53.46 | -53.46 | -1
2018-08-27T17:00:00 | 57.58 | -57.58 | -1
2018-08-27T18:00:00 | 62.18 | -62.18 | -1
2018-08-27T19:00:00 | 60.96 | -60.96 | -1
2018-08-27T20:00:00 | 59.43 | -59.43 | -1
2018-08-27T21:00:00 | 54.03 | -54.03 | -1
2018-08-27T22:00:00 | 49 | -49 | -1
2018-08-27T23:00:00 | 52.75 | -52.75 | -1
2018-08-28T00:00:00 | 52.04 | -52.04 | -1
2018-08-28T01:00:00 | 52.51 | -52.51 | -1
2018-08-28T02:00:00 | 52.47 | -52.47 | -1
2018-08-28T03:00:00 | 52.33 | -52.33 | -1
2018-08-28T04:00:00 | 53.55 | -53.55 | -1
2018-08-28T05:00:00 | 62.7 | -62.7 | -1
2018-08-28T06:00:00 | 70 | -70 | -1
2018-08-28T07:00:00 | 72.18 | -72.18 | -1
2018-08-28T08:00:00 | 72.24 | -72.24 | -1
2018-08-28T09:00:00 | 70.53 | -70.53 | -1
2018-08-28T10:00:00 | 69.95 | -69.95 | -1
2018-08-28T11:00:00 | 66.2 | -66.2 | -1
2018-08-28T12:00:00 | 68.65 | -68.65 | -1
2018-08-28T13:00:00 | 67.1 | -67.1 | -1
2018-08-28T14:00:00 | 68.16 | -68.16 | -1
2018-08-28T15:00:00 | 68.74 | -68.74 | -1
2018-08-28T16:00:00 | 71.95 | -71.95 | -1
2018-08-28T17:00:00 | 74.97 | -74.97 | -1
2018-08-28T18:00:00 | 79.52 | -79.52 | -1
2018-08-28T19:00:00 | 82.51 | -82.51 | -1
2018-08-28T20:00:00 | 73.82 | -73.82 | -1
2018-08-28T21:00:00 | 69.92 | -69.92 | -1
2018-08-28T22:00:00 | 58.82 | -58.82 | -1
2018-08-28T23:00:00 | 56.16 | -56.16 | -1
2018-08-29T00:00:00 | 54.87 | -54.87 | -1
2018-08-29T01:00:00 | 53.54 | -53.54 | -1
2018-08-29T02:00:00 | 51.15 | -51.15 | -1
2018-08-29T03:00:00 | 51.25 | -51.25 | -1
2018-08-29T04:00:00 | 54.1 | -54.1 | -1
2018-08-29T05:00:00 | 66.68 | -66.68 | -1
2018-08-29T06:00:00 | 71.95 | -71.95 | -1
2018-08-29T07:00:00 | 73.66 | -73.66 | -1
2018-08-29T08:00:00 | 73.06 | -73.06 | -1
2018-08-29T09:00:00 | 71.1 | -71.1 | -1
2018-08-29T10:00:00 | 71.03 | -71.03 | -1
2018-08-29T11:00:00 | 67.91 | -67.91 | -1
2018-08-29T12:00:00 | 64.99 | -64.99 | -1
2018-08-29T13:00:00 | 64.94 | -64.94 | -1
2018-08-29T14:00:00 | 68.67 | -68.67 | -1
2018-08-29T15:00:00 | 70.07 | -70.07 | -1
2018-08-29T16:00:00 | 73.28 | -73.28 | -1
2018-08-29T17:00:00 | 75.02 | -75.02 | -1
2018-08-29T18:00:00 | 74.9 | -74.9 | -1
2018-08-29T19:00:00 | 74.1 | -74.1 | -1
2018-08-29T20:00:00 | 70.74 | -70.74 | -1
2018-08-29T21:00:00 | 55.04 | -55.04 | -1
2018-08-29T22:00:00 | 51.14 | -51.14 | -1
2018-08-29T23:00:00 | 51.14 | -51.14 | -1
2018-08-30T00:00:00 | 50.3 | -50.3 | -1
2018-08-30T01:00:00 | 49.84 | -49.84 | -1
2018-08-30T02:00:00 | 49.61 | -49.61 | -1
2018-08-30T03:00:00 | 50 | -50 | -1
2018-08-30T04:00:00 | 51.09 | -51.09 | -1
2018-08-30T05:00:00 | 57 | -57 | -1
2018-08-30T06:00:00 | 66.14 | -66.14 | -1
2018-08-30T07:00:00 | 69.4 | -69.4 | -1
2018-08-30T08:00:00 | 68.31 | -68.31 | -1
2018-08-30T09:00:00 | 64.6 | -64.6 | -1
2018-08-30T10:00:00 | 56.99 | -56.99 | -1
2018-08-30T11:00:00 | 52.03 | -52.03 | -1
2018-08-30T12:00:00 | 53.44 | -53.44 | -1
2018-08-30T13:00:00 | 53.32 | -53.32 | -1
2018-08-30T14:00:00 | 53.47 | -53.47 | -1
2018-08-30T15:00:00 | 51.03 | -51.03 | -1
2018-08-30T16:00:00 | 56.72 | -56.72 | -1
2018-08-30T17:00:00 | 67.1 | -67.1 | -1
2018-08-30T18:00:00 | 68.31 | -68.31 | -1
2018-08-30T19:00:00 | 69.77 | -69.77 | -1
2018-08-30T20:00:00 | 63.7 | -63.7 | -1
2018-08-30T21:00:00 | 57.46 | -57.46 | -1
2018-08-30T22:00:00 | 52.63 | -52.63 | -1
2018-08-30T23:00:00 | 52.57 | -52.57 | -1
2018-08-31T00:00:00 | 52.8 | -52.8 | -1
2018-08-31T01:00:00 | 52.66 | -52.66 | -1
2018-08-31T02:00:00 | 53.04 | -53.04 | -1
2018-08-31T03:00:00 | 52.09 | -52.09 | -1
2018-08-31T04:00:00 | 53.58 | -53.58 | -1
2018-08-31T05:00:00 | 62.11 | -62.11 | -1
2018-08-31T06:00:00 | 70.8 | -70.8 | -1
2018-08-31T07:00:00 | 73.32 | -73.32 | -1
2018-08-31T08:00:00 | 71.98 | -71.98 | -1
2018-08-31T09:00:00 | 71.19 | -71.19 | -1
2018-08-31T10:00:00 | 71.06 | -71.06 | -1
2018-08-31T11:00:00 | 69.09 | -69.09 | -1
2018-08-31T12:00:00 | 67.25 | -67.25 | -1
2018-08-31T13:00:00 | 66.77 | -66.77 | -1
2018-08-31T14:00:00 | 65.6 | -65.6 | -1
2018-08-31T15:00:00 | 66.7 | -66.7 | -1
2018-08-31T16:00:00 | 70.07 | -70.07 | -1
2018-08-31T17:00:00 | 70.2 | -70.2 | -1
2018-08-31T18:00:00 | 71.36 | -71.36 | -1
2018-08-31T19:00:00 | 71.97 | -71.97 | -1
2018-08-31T20:00:00 | 70.38 | -70.38 | -1
2018-08-31T21:00:00 | 62.21 | -62.21 | -1
2018-08-31T22:00:00 | 56.88 | -56.88 | -1
2018-08-31T23:00:00 | 57.58 | -57.58 | -1
2018-09-01T00:00:00 | 55.99 | -55.99 | -1
2018-09-01T01:00:00 | 55.56 | -55.56 | -1
2018-09-01T02:00:00 | 54.02 | -54.02 | -1
2018-09-01T03:00:00 | 53.99 | -53.99 | -1
2018-09-01T04:00:00 | 54.08 | -54.08 | -1
2018-09-01T05:00:00 | 54.94 | -54.94 | -1
2018-09-01T06:00:00 | 57.95 | -57.95 | -1
2018-09-01T07:00:00 | 60.91 | -60.91 | -1
2018-09-01T08:00:00 | 66.5 | -66.5 | -1
2018-09-01T09:00:00 | 64.68 | -64.68 | -1
2018-09-01T10:00:00 | 64.86 | -64.86 | -1
2018-09-01T11:00:00 | 62.71 | -62.71 | -1
2018-09-01T12:00:00 | 57.72 | -57.72 | -1
2018-09-01T13:00:00 | 56.42 | -56.42 | -1
2018-09-01T14:00:00 | 55.57 | -55.57 | -1
2018-09-01T15:00:00 | 56.05 | -56.05 | -1
2018-09-01T16:00:00 | 61.52 | -61.52 | -1
2018-09-01T17:00:00 | 68.49 | -68.49 | -1
2018-09-01T18:00:00 | 70 | -70 | -1
2018-09-01T19:00:00 | 71.14 | -71.14 | -1
2018-09-01T20:00:00 | 68.58 | -68.58 | -1
2018-09-01T21:00:00 | 56.58 | -56.58 | -1
2018-09-01T22:00:00 | 51.07 | -51.07 | -1
2018-09-01T23:00:00 | 50.2 | -50.2 | -1
2018-09-02T00:00:00 | 55.01 | -55.01 | -1
2018-09-02T01:00:00 | 54.07 | -54.07 | -1
2018-09-02T02:00:00 | 53.74 | -53.74 | -1
2018-09-02T03:00:00 | 53.78 | -53.78 | -1
2018-09-02T04:00:00 | 53.77 | -53.77 | -1
2018-09-02T05:00:00 | 54.07 | -54.07 | -1
2018-09-02T06:00:00 | 54.8 | -54.8 | -1
2018-09-02T07:00:00 | 56.23 | -56.23 | -1
2018-09-02T08:00:00 | 56.48 | -56.48 | -1
2018-09-02T09:00:00 | 56.25 | -56.25 | -1
2018-09-02T10:00:00 | 57.49 | -57.49 | -1
2018-09-02T11:00:00 | 57.88 | -57.88 | -1
2018-09-02T12:00:00 | 55.61 | -55.61 | -1
2018-09-02T13:00:00 | 55.57 | -55.57 | -1
2018-09-02T14:00:00 | 55.63 | -55.63 | -1
2018-09-02T15:00:00 | 56.69 | -56.69 | -1
2018-09-02T16:00:00 | 54.74 | -54.74 | -1
2018-09-02T17:00:00 | 62.1 | -62.1 | -1
2018-09-02T18:00:00 | 67.72 | -67.72 | -1
2018-09-02T19:00:00 | 69.39 | -69.39 | -1
2018-09-02T20:00:00 | 62.36 | -62.36 | -1
2018-09-02T21:00:00 | 54.74 | -54.74 | -1
2018-09-02T22:00:00 | 52.44 | -52.44 | -1
2018-09-02T23:00:00 | 53.29 | -53.29 | -1
2018-09-03T00:00:00 | 52.94 | -52.94 | -1
2018-09-03T01:00:00 | 52.53 | -52.53 | -1
2018-09-03T02:00:00 | 52.23 | -52.23 | -1
2018-09-03T03:00:00 | 51.26 | -51.26 | -1
2018-09-03T04:00:00 | 50.4 | -50.4 | -1
2018-09-03T05:00:00 | 67.04 | -67.04 | -1
2018-09-03T06:00:00 | 72 | -72 | -1
2018-09-03T07:00:00 | 73.55 | -73.55 | -1
2018-09-03T08:00:00 | 73.91 | -73.91 | -1
2018-09-03T09:00:00 | 73.51 | -73.51 | -1
2018-09-03T10:00:00 | 73.6 | -73.6 | -1
2018-09-03T11:00:00 | 71.12 | -71.12 | -1
2018-09-03T12:00:00 | 68.63 | -68.63 | -1
2018-09-03T13:00:00 | 67.05 | -67.05 | -1
2018-09-03T14:00:00 | 64.97 | -64.97 | -1
2018-09-03T15:00:00 | 66.96 | -66.96 | -1
2018-09-03T16:00:00 | 70.81 | -70.81 | -1
2018-09-03T17:00:00 | 72.3 | -72.3 | -1
2018-09-03T18:00:00 | 72.99 | -72.99 | -1
2018-09-03T19:00:00 | 72.91 | -72.91 | -1
2018-09-03T20:00:00 | 67.04 | -67.04 | -1
2018-09-03T21:00:00 | 53.61 | -53.61 | -1
2018-09-03T22:00:00 | 52.26 | -52.26 | -1
2018-09-03T23:00:00 | 54.77 | -54.77 | -1
2018-09-04T00:00:00 | 54.09 | -54.09 | -1
2018-09-04T01:00:00 | 53.29 | -53.29 | -1
2018-09-04T02:00:00 | 52.94 | -52.94 | -1
2018-09-04T03:00:00 | 52.47 | -52.47 | -1
2018-09-04T04:00:00 | 54.6 | -54.6 | -1
2018-09-04T05:00:00 | 67.09 | -67.09 | -1
2018-09-04T06:00:00 | 73.02 | -73.02 | -1
2018-09-04T07:00:00 | 74.68 | -74.68 | -1
2018-09-04T08:00:00 | 74.91 | -74.91 | -1
2018-09-04T09:00:00 | 73.92 | -73.92 | -1
2018-09-04T10:00:00 | 73.46 | -73.46 | -1
2018-09-04T11:00:00 | 71.06 | -71.06 | -1
2018-09-04T12:00:00 | 69.02 | -69.02 | -1
2018-09-04T13:00:00 | 68.81 | -68.81 | -1
2018-09-04T14:00:00 | 68.55 | -68.55 | -1
2018-09-04T15:00:00 | 70.01 | -70.01 | -1
2018-09-04T16:00:00 | 72.94 | -72.94 | -1
2018-09-04T17:00:00 | 73.99 | -73.99 | -1
2018-09-04T18:00:00 | 75 | -75 | -1
2018-09-04T19:00:00 | 75 | -75 | -1
2018-09-04T20:00:00 | 73.06 | -73.06 | -1
2018-09-04T21:00:00 | 66.93 | -66.93 | -1
2018-09-04T22:00:00 | 57.99 | -57.99 | -1
2018-09-04T23:00:00 | 55.72 | -55.72 | -1
2018-09-05T00:00:00 | 54.47 | -54.47 | -1
2018-09-05T01:00:00 | 53.56 | -53.56 | -1
2018-09-05T02:00:00 | 53.38 | -53.38 | -1
2018-09-05T03:00:00 | 53.18 | -53.18 | -1
2018-09-05T04:00:00 | 55.32 | -55.32 | -1
2018-09-05T05:00:00 | 71.54 | -71.54 | -1
2018-09-05T06:00:00 | 75.65 | -75.65 | -1
2018-09-05T07:00:00 | 76.76 | -76.76 | -1
2018-09-05T08:00:00 | 75.35 | -75.35 | -1
2018-09-05T09:00:00 | 71.96 | -71.96 | -1
2018-09-05T10:00:00 | 70.97 | -70.97 | -1
2018-09-05T11:00:00 | 66.91 | -66.91 | -1
2018-09-05T12:00:00 | 64.74 | -64.74 | -1
2018-09-05T13:00:00 | 64.55 | -64.55 | -1
2018-09-05T14:00:00 | 67 | -67 | -1
2018-09-05T15:00:00 | 69.95 | -69.95 | -1
2018-09-05T16:00:00 | 75.36 | -75.36 | -1
2018-09-05T17:00:00 | 76.76 | -76.76 | -1
2018-09-05T18:00:00 | 79.62 | -79.62 | -1
2018-09-05T19:00:00 | 79.33 | -79.33 | -1
2018-09-05T20:00:00 | 73.66 | -73.66 | -1
2018-09-05T21:00:00 | 68.82 | -68.82 | -1
2018-09-05T22:00:00 | 58.84 | -58.84 | -1
2018-09-05T23:00:00 | 55.11 | -55.11 | -1
2018-09-06T00:00:00 | 53.63 | -53.63 | -1
2018-09-06T01:00:00 | 53.11 | -53.11 | -1
2018-09-06T02:00:00 | 52.31 | -52.31 | -1
2018-09-06T03:00:00 | 52.38 | -52.38 | -1
2018-09-06T04:00:00 | 54.64 | -54.64 | -1
2018-09-06T05:00:00 | 68.98 | -68.98 | -1
2018-09-06T06:00:00 | 73.78 | -73.78 | -1
2018-09-06T07:00:00 | 74.95 | -74.95 | -1
2018-09-06T08:00:00 | 73.78 | -73.78 | -1
2018-09-06T09:00:00 | 70.07 | -70.07 | -1
2018-09-06T10:00:00 | 68.91 | -68.91 | -1
2018-09-06T11:00:00 | 66.88 | -66.88 | -1
2018-09-06T12:00:00 | 64.76 | -64.76 | -1
2018-09-06T13:00:00 | 68.4 | -68.4 | -1
2018-09-06T14:00:00 | 67.84 | -67.84 | -1
2018-09-06T15:00:00 | 69.38 | -69.38 | -1
2018-09-06T16:00:00 | 73.73 | -73.73 | -1
2018-09-06T17:00:00 | 73.89 | -73.89 | -1
2018-09-06T18:00:00 | 74.03 | -74.03 | -1
2018-09-06T19:00:00 | 65.94 | -65.94 | -1
2018-09-06T20:00:00 | 62.12 | -62.12 | -1
2018-09-06T21:00:00 | 57.51 | -57.51 | -1
2018-09-06T22:00:00 | 54.65 | -54.65 | -1
2018-09-06T23:00:00 | 54.57 | -54.57 | -1
2018-09-07T00:00:00 | 53.69 | -53.69 | -1
2018-09-07T01:00:00 | 53.38 | -53.38 | -1
2018-09-07T02:00:00 | 53.37 | -53.37 | -1
2018-09-07T03:00:00 | 53.66 | -53.66 | -1
2018-09-07T04:00:00 | 55.37 | -55.37 | -1
2018-09-07T05:00:00 | 60.78 | -60.78 | -1
2018-09-07T06:00:00 | 74.14 | -74.14 | -1
2018-09-07T07:00:00 | 79.99 | -79.99 | -1
2018-09-07T08:00:00 | 74.2 | -74.2 | -1
2018-09-07T09:00:00 | 72.68 | -72.68 | -1
2018-09-07T10:00:00 | 71.3 | -71.3 | -1
2018-09-07T11:00:00 | 65.63 | -65.63 | -1
2018-09-07T12:00:00 | 58.92 | -58.92 | -1
2018-09-07T13:00:00 | 55.59 | -55.59 | -1
2018-09-07T14:00:00 | 55.15 | -55.15 | -1
2018-09-07T15:00:00 | 54.68 | -54.68 | -1
2018-09-07T16:00:00 | 60.52 | -60.52 | -1
2018-09-07T17:00:00 | 67.22 | -67.22 | -1
2018-09-07T18:00:00 | 71.14 | -71.14 | -1
2018-09-07T19:00:00 | 72.01 | -72.01 | -1
2018-09-07T20:00:00 | 59.56 | -59.56 | -1
2018-09-07T21:00:00 | 55.46 | -55.46 | -1
2018-09-07T22:00:00 | 53.34 | -53.34 | -1
2018-09-07T23:00:00 | 52.67 | -52.67 | -1
2018-09-08T00:00:00 | 50.04 | -50.04 | -1
2018-09-08T01:00:00 | 48.57 | -48.57 | -1
2018-09-08T02:00:00 | 46.88 | -46.88 | -1
2018-09-08T03:00:00 | 50.39 | -50.39 | -1
2018-09-08T04:00:00 | 47.01 | -47.01 | -1
2018-09-08T05:00:00 | 50.45 | -50.45 | -1
2018-09-08T06:00:00 | 53.47 | -53.47 | -1
2018-09-08T07:00:00 | 55.83 | -55.83 | -1
2018-09-08T08:00:00 | 51.9 | -51.9 | -1
2018-09-08T09:00:00 | 43.1 | -43.1 | -1
2018-09-08T10:00:00 | 32.4 | -32.4 | -1
2018-09-08T11:00:00 | 32.18 | -32.18 | -1
2018-09-08T12:00:00 | 27.02 | -27.02 | -1
2018-09-08T13:00:00 | 26.56 | -26.56 | -1
2018-09-08T14:00:00 | 39.35 | -39.35 | -1
2018-09-08T15:00:00 | 46.27 | -46.27 | -1
2018-09-08T16:00:00 | 55.68 | -55.68 | -1
2018-09-08T17:00:00 | 57.26 | -57.26 | -1
2018-09-08T18:00:00 | 57.87 | -57.87 | -1
2018-09-08T19:00:00 | 57.57 | -57.57 | -1
2018-09-08T20:00:00 | 56.8 | -56.8 | -1
2018-09-08T21:00:00 | 55.39 | -55.39 | -1
2018-09-08T22:00:00 | 53.65 | -53.65 | -1
2018-09-08T23:00:00 | 54.88 | -54.88 | -1
2018-09-09T00:00:00 | 49.04 | -49.04 | -1
2018-09-09T01:00:00 | 41.93 | -41.93 | -1
2018-09-09T02:00:00 | 36.92 | -36.92 | -1
2018-09-09T03:00:00 | 33.59 | -33.59 | -1
2018-09-09T04:00:00 | 34.02 | -34.02 | -1
2018-09-09T05:00:00 | 41.42 | -41.42 | -1
2018-09-09T06:00:00 | 45.06 | -45.06 | -1
2018-09-09T07:00:00 | 47.48 | -47.48 | -1
2018-09-09T08:00:00 | 48.07 | -48.07 | -1
2018-09-09T09:00:00 | 43.29 | -43.29 | -1
2018-09-09T10:00:00 | 43.6 | -43.6 | -1
2018-09-09T11:00:00 | 43.4 | -43.4 | -1
2018-09-09T12:00:00 | 37.89 | -37.89 | -1
2018-09-09T13:00:00 | 31.2 | -31.2 | -1
2018-09-09T14:00:00 | 42 | -42 | -1
2018-09-09T15:00:00 | 46.01 | -46.01 | -1
2018-09-09T16:00:00 | 55.75 | -55.75 | -1
2018-09-09T17:00:00 | 68.14 | -68.14 | -1
2018-09-09T18:00:00 | 71.9 | -71.9 | -1
2018-09-09T19:00:00 | 74.11 | -74.11 | -1
2018-09-09T20:00:00 | 58.99 | -58.99 | -1
2018-09-09T21:00:00 | 55.82 | -55.82 | -1
2018-09-09T22:00:00 | 53.11 | -53.11 | -1
2018-09-09T23:00:00 | 53.47 | -53.47 | -1
2018-09-10T00:00:00 | 50.9 | -50.9 | -1
2018-09-10T01:00:00 | 49.52 | -49.52 | -1
2018-09-10T02:00:00 | 48.06 | -48.06 | -1
2018-09-10T03:00:00 | 47.51 | -47.51 | -1
2018-09-10T04:00:00 | 51.85 | -51.85 | -1
2018-09-10T05:00:00 | 60.59 | -60.59 | -1
2018-09-10T06:00:00 | 74.3 | -74.3 | -1
2018-09-10T07:00:00 | 75.19 | -75.19 | -1
2018-09-10T08:00:00 | 71.95 | -71.95 | -1
2018-09-10T09:00:00 | 70.3 | -70.3 | -1
2018-09-10T10:00:00 | 58.31 | -58.31 | -1
2018-09-10T11:00:00 | 57.43 | -57.43 | -1
2018-09-10T12:00:00 | 56.82 | -56.82 | -1
2018-09-10T13:00:00 | 57.13 | -57.13 | -1
2018-09-10T14:00:00 | 56.86 | -56.86 | -1
2018-09-10T15:00:00 | 57.12 | -57.12 | -1
2018-09-10T16:00:00 | 57.44 | -57.44 | -1
2018-09-10T17:00:00 | 75.4 | -75.4 | -1
2018-09-10T18:00:00 | 77.36 | -77.36 | -1
2018-09-10T19:00:00 | 79.93 | -79.93 | -1
2018-09-10T20:00:00 | 74.94 | -74.94 | -1
2018-09-10T21:00:00 | 69.93 | -69.93 | -1
2018-09-10T22:00:00 | 58.8 | -58.8 | -1
2018-09-10T23:00:00 | 53.4 | -53.4 | -1
2018-09-11T00:00:00 | 51.28 | -51.28 | -1
2018-09-11T01:00:00 | 48.59 | -48.59 | -1
2018-09-11T02:00:00 | 46.9 | -46.9 | -1
2018-09-11T03:00:00 | 48 | -48 | -1
2018-09-11T04:00:00 | 48.74 | -48.74 | -1
2018-09-11T05:00:00 | 61.67 | -61.67 | -1
2018-09-11T06:00:00 | 72.5 | -72.5 | -1
2018-09-11T07:00:00 | 69.97 | -69.97 | -1
2018-09-11T08:00:00 | 58.9 | -58.9 | -1
2018-09-11T09:00:00 | 57.35 | -57.35 | -1
2018-09-11T10:00:00 | 49.41 | -49.41 | -1
2018-09-11T11:00:00 | 49.08 | -49.08 | -1
2018-09-11T12:00:00 | 47.06 | -47.06 | -1
2018-09-11T13:00:00 | 46.53 | -46.53 | -1
2018-09-11T14:00:00 | 48.03 | -48.03 | -1
2018-09-11T15:00:00 | 45.96 | -45.96 | -1
2018-09-11T16:00:00 | 51.94 | -51.94 | -1
2018-09-11T17:00:00 | 57.36 | -57.36 | -1
2018-09-11T18:00:00 | 57.09 | -57.09 | -1
2018-09-11T19:00:00 | 57.28 | -57.28 | -1
2018-09-11T20:00:00 | 56.65 | -56.65 | -1
2018-09-11T21:00:00 | 54.36 | -54.36 | -1
2018-09-11T22:00:00 | 50.94 | -50.94 | -1
2018-09-11T23:00:00 | 48.32 | -48.32 | -1
2018-09-12T00:00:00 | 47.14 | -47.14 | -1
2018-09-12T01:00:00 | 45.97 | -45.97 | -1
2018-09-12T02:00:00 | 47.15 | -47.15 | -1
2018-09-12T03:00:00 | 47.73 | -47.73 | -1
2018-09-12T04:00:00 | 51.15 | -51.15 | -1
2018-09-12T05:00:00 | 53.86 | -53.86 | -1
2018-09-12T06:00:00 | 56.44 | -56.44 | -1
2018-09-12T07:00:00 | 57.93 | -57.93 | -1
2018-09-12T08:00:00 | 57.05 | -57.05 | -1
2018-09-12T09:00:00 | 56.53 | -56.53 | -1
2018-09-12T10:00:00 | 53.4 | -53.4 | -1
2018-09-12T11:00:00 | 53.04 | -53.04 | -1
2018-09-12T12:00:00 | 52.88 | -52.88 | -1
2018-09-12T13:00:00 | 53.34 | -53.34 | -1
2018-09-12T14:00:00 | 54.13 | -54.13 | -1
2018-09-12T15:00:00 | 54.09 | -54.09 | -1
2018-09-12T16:00:00 | 54.6 | -54.6 | -1
2018-09-12T17:00:00 | 54.88 | -54.88 | -1
2018-09-12T18:00:00 | 55.6 | -55.6 | -1
2018-09-12T19:00:00 | 54.88 | -54.88 | -1
2018-09-12T20:00:00 | 54.26 | -54.26 | -1
2018-09-12T21:00:00 | 52.06 | -52.06 | -1
2018-09-12T22:00:00 | 49.55 | -49.55 | -1
2018-09-12T23:00:00 | 50.53 | -50.53 | -1
2018-09-13T00:00:00 | 50.12 | -50.12 | -1
2018-09-13T01:00:00 | 50.12 | -50.12 | -1
2018-09-13T02:00:00 | 50.65 | -50.65 | -1
2018-09-13T03:00:00 | 51.81 | -51.81 | -1
2018-09-13T04:00:00 | 58.31 | -58.31 | -1
2018-09-13T05:00:00 | 74.48 | -74.48 | -1
2018-09-13T06:00:00 | 81.34 | -81.34 | -1
2018-09-13T07:00:00 | 83.91 | -83.91 | -1
2018-09-13T08:00:00 | 79.94 | -79.94 | -1
2018-09-13T09:00:00 | 78.89 | -78.89 | -1
2018-09-13T10:00:00 | 77.75 | -77.75 | -1
2018-09-13T11:00:00 | 76.66 | -76.66 | -1
2018-09-13T12:00:00 | 75.32 | -75.32 | -1
2018-09-13T13:00:00 | 74.93 | -74.93 | -1
2018-09-13T14:00:00 | 74.08 | -74.08 | -1
2018-09-13T15:00:00 | 72.93 | -72.93 | -1
2018-09-13T16:00:00 | 75.7 | -75.7 | -1
2018-09-13T17:00:00 | 77.73 | -77.73 | -1
2018-09-13T18:00:00 | 79.2 | -79.2 | -1
2018-09-13T19:00:00 | 82.43 | -82.43 | -1
2018-09-13T20:00:00 | 73.18 | -73.18 | -1
2018-09-13T21:00:00 | 66.32 | -66.32 | -1
2018-09-13T22:00:00 | 53.65 | -53.65 | -1
2018-09-13T23:00:00 | 53.24 | -53.24 | -1
2018-09-14T00:00:00 | 52 | -52 | -1
2018-09-14T01:00:00 | 51.57 | -51.57 | -1
2018-09-14T02:00:00 | 50.81 | -50.81 | -1
2018-09-14T03:00:00 | 51.11 | -51.11 | -1
2018-09-14T04:00:00 | 54.76 | -54.76 | -1
2018-09-14T05:00:00 | 70.91 | -70.91 | -1
2018-09-14T06:00:00 | 75.95 | -75.95 | -1
2018-09-14T07:00:00 | 78.45 | -78.45 | -1
2018-09-14T08:00:00 | 78.46 | -78.46 | -1
2018-09-14T09:00:00 | 77.45 | -77.45 | -1
2018-09-14T10:00:00 | 75.96 | -75.96 | -1
2018-09-14T11:00:00 | 69.58 | -69.58 | -1
2018-09-14T12:00:00 | 63.62 | -63.62 | -1
2018-09-14T13:00:00 | 57.51 | -57.51 | -1
2018-09-14T14:00:00 | 56.39 | -56.39 | -1
2018-09-14T15:00:00 | 56.92 | -56.92 | -1
2018-09-14T16:00:00 | 60.78 | -60.78 | -1
2018-09-14T17:00:00 | 71.16 | -71.16 | -1
2018-09-14T18:00:00 | 73.23 | -73.23 | -1
2018-09-14T19:00:00 | 58.5 | -58.5 | -1
2018-09-14T20:00:00 | 55.14 | -55.14 | -1
2018-09-14T21:00:00 | 52.28 | -52.28 | -1
2018-09-14T22:00:00 | 50.09 | -50.09 | -1
2018-09-14T23:00:00 | 49.65 | -49.65 | -1
2018-09-15T00:00:00 | 48.6 | -48.6 | -1
2018-09-15T01:00:00 | 46.04 | -46.04 | -1
2018-09-15T02:00:00 | 44.26 | -44.26 | -1
2018-09-15T03:00:00 | 43.86 | -43.86 | -1
2018-09-15T04:00:00 | 44.04 | -44.04 | -1
2018-09-15T05:00:00 | 46.62 | -46.62 | -1
2018-09-15T06:00:00 | 49.06 | -49.06 | -1
2018-09-15T07:00:00 | 50.38 | -50.38 | -1
2018-09-15T08:00:00 | 52.02 | -52.02 | -1
2018-09-15T09:00:00 | 48.08 | -48.08 | -1
2018-09-15T10:00:00 | 48.72 | -48.72 | -1
2018-09-15T11:00:00 | 48.22 | -48.22 | -1
2018-09-15T12:00:00 | 47.97 | -47.97 | -1
2018-09-15T13:00:00 | 47.64 | -47.64 | -1
2018-09-15T14:00:00 | 45.79 | -45.79 | -1
2018-09-15T15:00:00 | 43.48 | -43.48 | -1
2018-09-15T16:00:00 | 50.1 | -50.1 | -1
2018-09-15T17:00:00 | 57.52 | -57.52 | -1
2018-09-15T18:00:00 | 67.13 | -67.13 | -1
2018-09-15T19:00:00 | 67.35 | -67.35 | -1
2018-09-15T20:00:00 | 67.11 | -67.11 | -1
2018-09-15T21:00:00 | 59.77 | -59.77 | -1
2018-09-15T22:00:00 | 53.69 | -53.69 | -1
2018-09-15T23:00:00 | 54.73 | -54.73 | -1
2018-09-16T00:00:00 | 50.02 | -50.02 | -1
2018-09-16T01:00:00 | 46.13 | -46.13 | -1
2018-09-16T02:00:00 | 42.54 | -42.54 | -1
2018-09-16T03:00:00 | 43.75 | -43.75 | -1
2018-09-16T04:00:00 | 43.7 | -43.7 | -1
2018-09-16T05:00:00 | 43.8 | -43.8 | -1
2018-09-16T06:00:00 | 43.33 | -43.33 | -1
2018-09-16T07:00:00 | 44.41 | -44.41 | -1
2018-09-16T08:00:00 | 45.75 | -45.75 | -1
2018-09-16T09:00:00 | 45.21 | -45.21 | -1
2018-09-16T10:00:00 | 43.22 | -43.22 | -1
2018-09-16T11:00:00 | 42.34 | -42.34 | -1
2018-09-16T12:00:00 | 32.08 | -32.08 | -1
2018-09-16T13:00:00 | 26.11 | -26.11 | -1
2018-09-16T14:00:00 | 30.47 | -30.47 | -1
2018-09-16T15:00:00 | 42.34 | -42.34 | -1
2018-09-16T16:00:00 | 49.09 | -49.09 | -1
2018-09-16T17:00:00 | 53.7 | -53.7 | -1
2018-09-16T18:00:00 | 49.58 | -49.58 | -1
2018-09-16T19:00:00 | 49.97 | -49.97 | -1
2018-09-16T20:00:00 | 49.59 | -49.59 | -1
2018-09-16T21:00:00 | 48.83 | -48.83 | -1
2018-09-16T22:00:00 | 47.43 | -47.43 | -1
2018-09-16T23:00:00 | 44.2 | -44.2 | -1
2018-09-17T00:00:00 | 43.08 | -43.08 | -1
2018-09-17T01:00:00 | 43.04 | -43.04 | -1
2018-09-17T02:00:00 | 41.74 | -41.74 | -1
2018-09-17T03:00:00 | 42.91 | -42.91 | -1
2018-09-17T04:00:00 | 49.05 | -49.05 | -1
2018-09-17T05:00:00 | 63.75 | -63.75 | -1
2018-09-17T06:00:00 | 75.47 | -75.47 | -1
2018-09-17T07:00:00 | 75.91 | -75.91 | -1
2018-09-17T08:00:00 | 75.91 | -75.91 | -1
2018-09-17T09:00:00 | 71.94 | -71.94 | -1
2018-09-17T10:00:00 | 61.8 | -61.8 | -1
2018-09-17T11:00:00 | 54.66 | -54.66 | -1
2018-09-17T12:00:00 | 51.78 | -51.78 | -1
2018-09-17T13:00:00 | 54.05 | -54.05 | -1
2018-09-17T14:00:00 | 57.05 | -57.05 | -1
2018-09-17T15:00:00 | 68 | -68 | -1
2018-09-17T16:00:00 | 75 | -75 | -1
2018-09-17T17:00:00 | 78.49 | -78.49 | -1
2018-09-17T18:00:00 | 91.31 | -91.31 | -1
2018-09-17T19:00:00 | 81.82 | -81.82 | -1
2018-09-17T20:00:00 | 73.72 | -73.72 | -1
2018-09-17T21:00:00 | 64.5 | -64.5 | -1
2018-09-17T22:00:00 | 50.03 | -50.03 | -1
2018-09-17T23:00:00 | 50 | -50 | -1
2018-09-18T00:00:00 | 47.93 | -47.93 | -1
2018-09-18T01:00:00 | 44.46 | -44.46 | -1
2018-09-18T02:00:00 | 42.4 | -42.4 | -1
2018-09-18T03:00:00 | 43.88 | -43.88 | -1
2018-09-18T04:00:00 | 46.03 | -46.03 | -1
2018-09-18T05:00:00 | 59.54 | -59.54 | -1
2018-09-18T06:00:00 | 71.92 | -71.92 | -1
2018-09-18T07:00:00 | 73.96 | -73.96 | -1
2018-09-18T08:00:00 | 69.92 | -69.92 | -1
2018-09-18T09:00:00 | 57.16 | -57.16 | -1
2018-09-18T10:00:00 | 53.49 | -53.49 | -1
2018-09-18T11:00:00 | 47.94 | -47.94 | -1
2018-09-18T12:00:00 | 47.79 | -47.79 | -1
2018-09-18T13:00:00 | 47.59 | -47.59 | -1
2018-09-18T14:00:00 | 44.46 | -44.46 | -1
2018-09-18T15:00:00 | 42.89 | -42.89 | -1
2018-09-18T16:00:00 | 44.02 | -44.02 | -1
2018-09-18T17:00:00 | 42.78 | -42.78 | -1
2018-09-18T18:00:00 | 42.58 | -42.58 | -1
2018-09-18T19:00:00 | 43.01 | -43.01 | -1
2018-09-18T20:00:00 | 42.87 | -42.87 | -1
2018-09-18T21:00:00 | 41.44 | -41.44 | -1
2018-09-18T22:00:00 | 42.03 | -42.03 | -1
2018-09-18T23:00:00 | 43.01 | -43.01 | -1
2018-09-19T00:00:00 | 41.23 | -41.23 | -1
2018-09-19T01:00:00 | 41.28 | -41.28 | -1
2018-09-19T02:00:00 | 41.69 | -41.69 | -1
2018-09-19T03:00:00 | 42.84 | -42.84 | -1
2018-09-19T04:00:00 | 43.88 | -43.88 | -1
2018-09-19T05:00:00 | 56.2 | -56.2 | -1
2018-09-19T06:00:00 | 74.22 | -74.22 | -1
2018-09-19T07:00:00 | 74.22 | -74.22 | -1
2018-09-19T08:00:00 | 58.03 | -58.03 | -1
2018-09-19T09:00:00 | 54.78 | -54.78 | -1
2018-09-19T10:00:00 | 44.43 | -44.43 | -1
2018-09-19T11:00:00 | 44.5 | -44.5 | -1
2018-09-19T12:00:00 | 44.32 | -44.32 | -1
2018-09-19T13:00:00 | 44.27 | -44.27 | -1
2018-09-19T14:00:00 | 44.04 | -44.04 | -1
2018-09-19T15:00:00 | 44.12 | -44.12 | -1
2018-09-19T16:00:00 | 44.35 | -44.35 | -1
2018-09-19T17:00:00 | 44.24 | -44.24 | -1
2018-09-19T18:00:00 | 44.1 | -44.1 | -1
2018-09-19T19:00:00 | 43.73 | -43.73 | -1
2018-09-19T20:00:00 | 43.31 | -43.31 | -1
2018-09-19T21:00:00 | 41.11 | -41.11 | -1
2018-09-19T22:00:00 | 37.58 | -37.58 | -1
2018-09-19T23:00:00 | 37.12 | -37.12 | -1
2018-09-20T00:00:00 | 31.16 | -31.16 | -1
2018-09-20T01:00:00 | 29.58 | -29.58 | -1
2018-09-20T02:00:00 | 31.76 | -31.76 | -1
2018-09-20T03:00:00 | 33.52 | -33.52 | -1
2018-09-20T04:00:00 | 41.26 | -41.26 | -1
2018-09-20T05:00:00 | 47.68 | -47.68 | -1
2018-09-20T06:00:00 | 49.23 | -49.23 | -1
2018-09-20T07:00:00 | 49.64 | -49.64 | -1
2018-09-20T08:00:00 | 48.51 | -48.51 | -1
2018-09-20T09:00:00 | 46.5 | -46.5 | -1
2018-09-20T10:00:00 | 45.35 | -45.35 | -1
2018-09-20T11:00:00 | 45 | -45 | -1
2018-09-20T12:00:00 | 44.71 | -44.71 | -1
2018-09-20T13:00:00 | 44.5 | -44.5 | -1
2018-09-20T14:00:00 | 44.89 | -44.89 | -1
2018-09-20T15:00:00 | 46.04 | -46.04 | -1
2018-09-20T16:00:00 | 66.95 | -66.95 | -1
2018-09-20T17:00:00 | 75.01 | -75.01 | -1
2018-09-20T18:00:00 | 79.65 | -79.65 | -1
2018-09-20T19:00:00 | 78.89 | -78.89 | -1
2018-09-20T20:00:00 | 69.46 | -69.46 | -1
2018-09-20T21:00:00 | 44.21 | -44.21 | -1
2018-09-20T22:00:00 | 41.86 | -41.86 | -1
2018-09-20T23:00:00 | 40.02 | -40.02 | -1
2018-09-21T00:00:00 | 34.02 | -34.02 | -1
2018-09-21T01:00:00 | 25.48 | -25.48 | -1
2018-09-21T02:00:00 | 25.73 | -25.73 | -1
2018-09-21T03:00:00 | 26.29 | -26.29 | -1
2018-09-21T04:00:00 | 34.05 | -34.05 | -1
2018-09-21T05:00:00 | 42.85 | -42.85 | -1
2018-09-21T06:00:00 | 46.68 | -46.68 | -1
2018-09-21T07:00:00 | 48.89 | -48.89 | -1
2018-09-21T08:00:00 | 46.48 | -46.48 | -1
2018-09-21T09:00:00 | 32.03 | -32.03 | -1
2018-09-21T10:00:00 | 32.54 | -32.54 | -1
2018-09-21T11:00:00 | 28.79 | -28.79 | -1
2018-09-21T12:00:00 | 26.48 | -26.48 | -1
2018-09-21T13:00:00 | 26.98 | -26.98 | -1
2018-09-21T14:00:00 | 31.59 | -31.59 | -1
2018-09-21T15:00:00 | 28.72 | -28.72 | -1
2018-09-21T16:00:00 | 40.07 | -40.07 | -1
2018-09-21T17:00:00 | 43.45 | -43.45 | -1
2018-09-21T18:00:00 | 43.49 | -43.49 | -1
2018-09-21T19:00:00 | 37.98 | -37.98 | -1
2018-09-21T20:00:00 | 34.65 | -34.65 | -1
2018-09-21T21:00:00 | 22.17 | -22.17 | -1
2018-09-21T22:00:00 | 2.4 | -2.4 | -1
2018-09-21T23:00:00 | 3.98 | -3.98 | -1
2018-09-22T00:00:00 | 3.06 | -3.06 | -1
2018-09-22T01:00:00 | 2.42 | -2.42 | -1
2018-09-22T02:00:00 | 2.33 | -2.33 | -1
2018-09-22T03:00:00 | 2.82 | -2.82 | -1
2018-09-22T04:00:00 | 3.52 | -3.52 | -1
2018-09-22T05:00:00 | 16.43 | -16.43 | -1
2018-09-22T06:00:00 | 23.53 | -23.53 | -1
2018-09-22T07:00:00 | 32.04 | -32.04 | -1
2018-09-22T08:00:00 | 31.68 | -31.68 | -1
2018-09-22T09:00:00 | 27.14 | -27.14 | -1
2018-09-22T10:00:00 | 27.13 | -27.13 | -1
2018-09-22T11:00:00 | 1.79 | -1.79 | -1
2018-09-22T12:00:00 | -6.74 | 6.74 | -1
2018-09-22T13:00:00 | -6.79 | 6.79 | -1
2018-09-22T14:00:00 | -0.02 | 0.02 | -1
2018-09-22T15:00:00 | 23.89 | -23.89 | -1
2018-09-22T16:00:00 | 31.54 | -31.54 | -1
2018-09-22T17:00:00 | 35.3 | -35.3 | -1
2018-09-22T18:00:00 | 35.43 | -35.43 | -1
2018-09-22T19:00:00 | 35.48 | -35.48 | -1
2018-09-22T20:00:00 | 31.96 | -31.96 | -1
2018-09-22T21:00:00 | 25.94 | -25.94 | -1
2018-09-22T22:00:00 | 21.04 | -21.04 | -1
2018-09-22T23:00:00 | 22.09 | -22.09 | -1
2018-09-23T00:00:00 | 12.97 | -12.97 | -1
2018-09-23T01:00:00 | 10.03 | -10.03 | -1
2018-09-23T02:00:00 | 17 | -17 | -1
2018-09-23T03:00:00 | 22.8 | -22.8 | -1
2018-09-23T04:00:00 | 30.84 | -30.84 | -1
2018-09-23T05:00:00 | 34.94 | -34.94 | -1
2018-09-23T06:00:00 | 36.08 | -36.08 | -1
2018-09-23T07:00:00 | 42.05 | -42.05 | -1
2018-09-23T08:00:00 | 43.71 | -43.71 | -1
2018-09-23T09:00:00 | 44.41 | -44.41 | -1
2018-09-23T10:00:00 | 44.32 | -44.32 | -1
2018-09-23T11:00:00 | 43.83 | -43.83 | -1
2018-09-23T12:00:00 | 43.69 | -43.69 | -1
2018-09-23T13:00:00 | 43.57 | -43.57 | -1
2018-09-23T14:00:00 | 40.23 | -40.23 | -1
2018-09-23T15:00:00 | 37.24 | -37.24 | -1
2018-09-23T16:00:00 | 39.35 | -39.35 | -1
2018-09-23T17:00:00 | 39.61 | -39.61 | -1
2018-09-23T18:00:00 | 39.84 | -39.84 | -1
2018-09-23T19:00:00 | 44.99 | -44.99 | -1
2018-09-23T20:00:00 | 35.13 | -35.13 | -1
2018-09-23T21:00:00 | 31.55 | -31.55 | -1
2018-09-23T22:00:00 | 25.17 | -25.17 | -1
2018-09-23T23:00:00 | 25.53 | -25.53 | -1
2018-09-24T00:00:00 | 18.13 | -18.13 | -1
2018-09-24T01:00:00 | 3.97 | -3.97 | -1
2018-09-24T02:00:00 | 4.4 | -4.4 | -1
2018-09-24T03:00:00 | 19.69 | -19.69 | -1
2018-09-24T04:00:00 | 29.99 | -29.99 | -1
2018-09-24T05:00:00 | 44.88 | -44.88 | -1
2018-09-24T06:00:00 | 41.61 | -41.61 | -1
2018-09-24T07:00:00 | 49.64 | -49.64 | -1
2018-09-24T08:00:00 | 40.85 | -40.85 | -1
2018-09-24T09:00:00 | 35.42 | -35.42 | -1
2018-09-24T10:00:00 | 30.14 | -30.14 | -1
2018-09-24T11:00:00 | 29.97 | -29.97 | -1
2018-09-24T12:00:00 | 28.75 | -28.75 | -1
2018-09-24T13:00:00 | 27.57 | -27.57 | -1
2018-09-24T14:00:00 | 32.74 | -32.74 | -1
2018-09-24T15:00:00 | 29.97 | -29.97 | -1
2018-09-24T16:00:00 | 48.14 | -48.14 | -1
2018-09-24T17:00:00 | 46.04 | -46.04 | -1
2018-09-24T18:00:00 | 48.85 | -48.85 | -1
2018-09-24T19:00:00 | 48.63 | -48.63 | -1
2018-09-24T20:00:00 | 46.09 | -46.09 | -1
2018-09-24T21:00:00 | 42.77 | -42.77 | -1
2018-09-24T22:00:00 | 39.22 | -39.22 | -1
2018-09-24T23:00:00 | 37.96 | -37.96 | -1
2018-09-25T00:00:00 | 38.06 | -38.06 | -1
2018-09-25T01:00:00 | 38.13 | -38.13 | -1
2018-09-25T02:00:00 | 38.64 | -38.64 | -1
2018-09-25T03:00:00 | 39.22 | -39.22 | -1
2018-09-25T04:00:00 | 45.19 | -45.19 | -1
2018-09-25T05:00:00 | 67.53 | -67.53 | -1
2018-09-25T06:00:00 | 76.93 | -76.93 | -1
2018-09-25T07:00:00 | 75.01 | -75.01 | -1
2018-09-25T08:00:00 | 68.61 | -68.61 | -1
2018-09-25T09:00:00 | 65.35 | -65.35 | -1
2018-09-25T10:00:00 | 66.99 | -66.99 | -1
2018-09-25T11:00:00 | 60.88 | -60.88 | -1
2018-09-25T12:00:00 | 55.86 | -55.86 | -1
2018-09-25T13:00:00 | 56.9 | -56.9 | -1
2018-09-25T14:00:00 | 60.03 | -60.03 | -1
2018-09-25T15:00:00 | 48.01 | -48.01 | -1
2018-09-25T16:00:00 | 66.52 | -66.52 | -1
2018-09-25T17:00:00 | 69.17 | -69.17 | -1
2018-09-25T18:00:00 | 48.57 | -48.57 | -1
2018-09-25T19:00:00 | 46.7 | -46.7 | -1
2018-09-25T20:00:00 | 42.81 | -42.81 | -1
2018-09-25T21:00:00 | 38.02 | -38.02 | -1
2018-09-25T22:00:00 | 34.47 | -34.47 | -1
2018-09-25T23:00:00 | 25.32 | -25.32 | -1
2018-09-26T00:00:00 | 16.26 | -16.26 | -1
2018-09-26T01:00:00 | 10.09 | -10.09 | -1
2018-09-26T02:00:00 | 6.28 | -6.28 | -1
2018-09-26T03:00:00 | 3.88 | -3.88 | -1
2018-09-26T04:00:00 | 19.04 | -19.04 | -1
2018-09-26T05:00:00 | 35 | -35 | -1
2018-09-26T06:00:00 | 37.68 | -37.68 | -1
2018-09-26T07:00:00 | 38.1 | -38.1 | -1
2018-09-26T08:00:00 | 37.8 | -37.8 | -1
2018-09-26T09:00:00 | 37.37 | -37.37 | -1
2018-09-26T10:00:00 | 36.69 | -36.69 | -1
2018-09-26T11:00:00 | 32.94 | -32.94 | -1
2018-09-26T12:00:00 | 31.98 | -31.98 | -1
2018-09-26T13:00:00 | 30.82 | -30.82 | -1
2018-09-26T14:00:00 | 33.95 | -33.95 | -1
2018-09-26T15:00:00 | 36.24 | -36.24 | -1
2018-09-26T16:00:00 | 37.47 | -37.47 | -1
2018-09-26T17:00:00 | 38 | -38 | -1
2018-09-26T18:00:00 | 38.52 | -38.52 | -1
2018-09-26T19:00:00 | 37.9 | -37.9 | -1
2018-09-26T20:00:00 | 35.2 | -35.2 | -1
2018-09-26T21:00:00 | 30 | -30 | -1
2018-09-26T22:00:00 | 21.61 | -21.61 | -1
2018-09-26T23:00:00 | 18.67 | -18.67 | -1
2018-09-27T00:00:00 | 14.49 | -14.49 | -1
2018-09-27T01:00:00 | 17.98 | -17.98 | -1
2018-09-27T02:00:00 | 22.54 | -22.54 | -1
2018-09-27T03:00:00 | 17.46 | -17.46 | -1
2018-09-27T04:00:00 | 29.43 | -29.43 | -1
2018-09-27T05:00:00 | 39.33 | -39.33 | -1
2018-09-27T06:00:00 | 43.91 | -43.91 | -1
2018-09-27T07:00:00 | 43.91 | -43.91 | -1
2018-09-27T08:00:00 | 42.33 | -42.33 | -1
2018-09-27T09:00:00 | 40.99 | -40.99 | -1
2018-09-27T10:00:00 | 39.76 | -39.76 | -1
2018-09-27T11:00:00 | 38.99 | -38.99 | -1
2018-09-27T12:00:00 | 38.3 | -38.3 | -1
2018-09-27T13:00:00 | 37.52 | -37.52 | -1
2018-09-27T14:00:00 | 35.78 | -35.78 | -1
2018-09-27T15:00:00 | 36.56 | -36.56 | -1
2018-09-27T16:00:00 | 38.5 | -38.5 | -1
2018-09-27T17:00:00 | 39.54 | -39.54 | -1
2018-09-27T18:00:00 | 40.05 | -40.05 | -1
2018-09-27T19:00:00 | 40.04 | -40.04 | -1
2018-09-27T20:00:00 | 39.47 | -39.47 | -1
2018-09-27T21:00:00 | 36 | -36 | -1
2018-09-27T22:00:00 | 30.41 | -30.41 | -1
2018-09-27T23:00:00 | 32.78 | -32.78 | -1
2018-09-28T00:00:00 | 29.91 | -29.91 | -1
2018-09-28T01:00:00 | 26.07 | -26.07 | -1
2018-09-28T02:00:00 | 28.54 | -28.54 | -1
2018-09-28T03:00:00 | 28.87 | -28.87 | -1
2018-09-28T04:00:00 | 35.65 | -35.65 | -1
2018-09-28T05:00:00 | 40.2 | -40.2 | -1
2018-09-28T06:00:00 | 44.44 | -44.44 | -1
2018-09-28T07:00:00 | 45.48 | -45.48 | -1
2018-09-28T08:00:00 | 45.06 | -45.06 | -1
2018-09-28T09:00:00 | 44.91 | -44.91 | -1
2018-09-28T10:00:00 | 42.71 | -42.71 | -1
2018-09-28T11:00:00 | 41.1 | -41.1 | -1
2018-09-28T12:00:00 | 40.23 | -40.23 | -1
2018-09-28T13:00:00 | 39.81 | -39.81 | -1
2018-09-28T14:00:00 | 38.89 | -38.89 | -1
2018-09-28T15:00:00 | 38.49 | -38.49 | -1
2018-09-28T16:00:00 | 39.15 | -39.15 | -1
2018-09-28T17:00:00 | 44.13 | -44.13 | -1
2018-09-28T18:00:00 | 44.65 | -44.65 | -1
2018-09-28T19:00:00 | 44.64 | -44.64 | -1
2018-09-28T20:00:00 | 43.95 | -43.95 | -1
2018-09-28T21:00:00 | 43.77 | -43.77 | -1
2018-09-28T22:00:00 | 42.98 | -42.98 | -1
2018-09-28T23:00:00 | 42.91 | -42.91 | -1
2018-09-29T00:00:00 | 42.46 | -42.46 | -1
2018-09-29T01:00:00 | 42.48 | -42.48 | -1
2018-09-29T02:00:00 | 42.46 | -42.46 | -1
2018-09-29T03:00:00 | 42.5 | -42.5 | -1
2018-09-29T04:00:00 | 42.07 | -42.07 | -1
2018-09-29T05:00:00 | 49.6 | -49.6 | -1
2018-09-29T06:00:00 | 49.8 | -49.8 | -1
2018-09-29T07:00:00 | 55.18 | -55.18 | -1
2018-09-29T08:00:00 | 54.94 | -54.94 | -1
2018-09-29T09:00:00 | 43.31 | -43.31 | -1
2018-09-29T10:00:00 | 40.29 | -40.29 | -1
2018-09-29T11:00:00 | 36.1 | -36.1 | -1
2018-09-29T12:00:00 | 32.84 | -32.84 | -1
2018-09-29T13:00:00 | 27.26 | -27.26 | -1
2018-09-29T14:00:00 | 33.36 | -33.36 | -1
2018-09-29T15:00:00 | 35.69 | -35.69 | -1
2018-09-29T16:00:00 | 39.45 | -39.45 | -1
2018-09-29T17:00:00 | 40.86 | -40.86 | -1
2018-09-29T18:00:00 | 41.06 | -41.06 | -1
2018-09-29T19:00:00 | 40.07 | -40.07 | -1
2018-09-29T20:00:00 | 37.41 | -37.41 | -1
2018-09-29T21:00:00 | 29.1 | -29.1 | -1
2018-09-29T22:00:00 | 19.92 | -19.92 | -1
2018-09-29T23:00:00 | 25.89 | -25.89 | -1
2018-09-30T00:00:00 | 20.63 | -20.63 | -1
2018-09-30T01:00:00 | 19.17 | -19.17 | -1
2018-09-30T02:00:00 | 21.71 | -21.71 | -1
2018-09-30T03:00:00 | 24.99 | -24.99 | -1
2018-09-30T04:00:00 | 26.53 | -26.53 | -1
2018-09-30T05:00:00 | 30.52 | -30.52 | -1
2018-09-30T06:00:00 | 32.31 | -32.31 | -1
2018-09-30T07:00:00 | 35.65 | -35.65 | -1
2018-09-30T08:00:00 | 37.63 | -37.63 | -1
2018-09-30T09:00:00 | 32.06 | -32.06 | -1
2018-09-30T10:00:00 | 31.14 | -31.14 | -1
2018-09-30T11:00:00 | 30.91 | -30.91 | -1
2018-09-30T12:00:00 | 29.32 | -29.32 | -1
2018-09-30T13:00:00 | 26.73 | -26.73 | -1
2018-09-30T14:00:00 | 33.92 | -33.92 | -1
2018-09-30T15:00:00 | 39.12 | -39.12 | -1
2018-09-30T16:00:00 | 55.8 | -55.8 | -1
2018-09-30T17:00:00 | 64.62 | -64.62 | -1
2018-09-30T18:00:00 | 74.21 | -74.21 | -1
2018-09-30T19:00:00 | 71.31 | -71.31 | -1
2018-09-30T20:00:00 | 65.31 | -65.31 | -1
2018-09-30T21:00:00 | 65.08 | -65.08 | -1
2018-09-30T22:00:00 | 60.87 | -60.87 | -1
2018-09-30T23:00:00 | 50.32 | -50.32 | -1
2018-10-01T00:00:00 | 50.43 | -50.43 | -1
2018-10-01T01:00:00 | 42.4 | -42.4 | -1
2018-10-01T02:00:00 | 45.86 | -45.86 | -1
2018-10-01T03:00:00 | 46.34 | -46.34 | -1
2018-10-01T04:00:00 | 51.61 | -51.61 | -1
2018-10-01T05:00:00 | 69.13 | -69.13 | -1
2018-10-01T06:00:00 | 77.32 | -77.32 | -1
2018-10-01T07:00:00 | 84.97 | -84.97 | -1
2018-10-01T08:00:00 | 79.56 | -79.56 | -1
2018-10-01T09:00:00 | 73.7 | -73.7 | -1
2018-10-01T10:00:00 | 71.63 | -71.63 | -1
2018-10-01T11:00:00 | 63.15 | -63.15 | -1
2018-10-01T12:00:00 | 60.24 | -60.24 | -1
2018-10-01T13:00:00 | 56.18 | -56.18 | -1
2018-10-01T14:00:00 | 53 | -53 | -1
2018-10-01T15:00:00 | 53.37 | -53.37 | -1
2018-10-01T16:00:00 | 60.42 | -60.42 | -1
2018-10-01T17:00:00 | 69.93 | -69.93 | -1
2018-10-01T18:00:00 | 75 | -75 | -1
2018-10-01T19:00:00 | 65.83 | -65.83 | -1
2018-10-01T20:00:00 | 53.86 | -53.86 | -1
2018-10-01T21:00:00 | 45.35 | -45.35 | -1
2018-10-01T22:00:00 | 42.5 | -42.5 | -1
2018-10-01T23:00:00 | 45.1 | -45.1 | -1
2018-10-02T00:00:00 | 44.1 | -44.1 | -1
2018-10-02T01:00:00 | 44.06 | -44.06 | -1
2018-10-02T02:00:00 | 43.77 | -43.77 | -1
2018-10-02T03:00:00 | 44.29 | -44.29 | -1
2018-10-02T04:00:00 | 48.13 | -48.13 | -1
2018-10-02T05:00:00 | 57.7 | -57.7 | -1
2018-10-02T06:00:00 | 68.21 | -68.21 | -1
2018-10-02T07:00:00 | 70.36 | -70.36 | -1
2018-10-02T08:00:00 | 54.53 | -54.53 | -1
2018-10-02T09:00:00 | 48.49 | -48.49 | -1
2018-10-02T10:00:00 | 46.19 | -46.19 | -1
2018-10-02T11:00:00 | 44.15 | -44.15 | -1
2018-10-02T12:00:00 | 30.79 | -30.79 | -1
2018-10-02T13:00:00 | 27.75 | -27.75 | -1
2018-10-02T14:00:00 | 30.74 | -30.74 | -1
2018-10-02T15:00:00 | 26.77 | -26.77 | -1
2018-10-02T16:00:00 | 38.68 | -38.68 | -1
2018-10-02T17:00:00 | 45.86 | -45.86 | -1
2018-10-02T18:00:00 | 45.71 | -45.71 | -1
2018-10-02T19:00:00 | 45.43 | -45.43 | -1
2018-10-02T20:00:00 | 32.04 | -32.04 | -1
2018-10-02T21:00:00 | 26.22 | -26.22 | -1
2018-10-02T22:00:00 | 0.11 | -0.11 | -1
2018-10-02T23:00:00 | 0.13 | -0.13 | -1
2018-10-03T00:00:00 | 0.1 | -0.1 | -1
2018-10-03T01:00:00 | 0.05 | -0.05 | -1
2018-10-03T02:00:00 | 0.07 | -0.07 | -1
2018-10-03T03:00:00 | -0.08 | 0.08 | -1
2018-10-03T04:00:00 | -0.09 | 0.09 | -1
2018-10-03T05:00:00 | -4.97 | 4.97 | -1
2018-10-03T06:00:00 | -0.06 | 0.06 | -1
2018-10-03T07:00:00 | 0.7 | -0.7 | -1
2018-10-03T08:00:00 | 0.91 | -0.91 | -1
2018-10-03T09:00:00 | -0.03 | 0.03 | -1
2018-10-03T10:00:00 | 0.03 | -0.03 | -1
2018-10-03T11:00:00 | -0.04 | 0.04 | -1
2018-10-03T12:00:00 | 0 | 0 | -1
2018-10-03T13:00:00 | 0.03 | -0.03 | -1
2018-10-03T14:00:00 | 5.75 | -5.75 | -1
2018-10-03T15:00:00 | 20.28 | -20.28 | -1
2018-10-03T16:00:00 | 43.2 | -43.2 | -1
2018-10-03T17:00:00 | 54.06 | -54.06 | -1
2018-10-03T18:00:00 | 58 | -58 | -1
2018-10-03T19:00:00 | 63.82 | -63.82 | -1
2018-10-03T20:00:00 | 55.22 | -55.22 | -1
2018-10-03T21:00:00 | 46.1 | -46.1 | -1
2018-10-03T22:00:00 | 44.16 | -44.16 | -1
2018-10-03T23:00:00 | 53.24 | -53.24 | -1
2018-10-04T00:00:00 | 46.1 | -46.1 | -1
2018-10-04T01:00:00 | 45.6 | -45.6 | -1
2018-10-04T02:00:00 | 46.88 | -46.88 | -1
2018-10-04T03:00:00 | 47.53 | -47.53 | -1
2018-10-04T04:00:00 | 50.88 | -50.88 | -1
2018-10-04T05:00:00 | 74.69 | -74.69 | -1
2018-10-04T06:00:00 | 80.15 | -80.15 | -1
2018-10-04T07:00:00 | 81 | -81 | -1
2018-10-04T08:00:00 | 82.09 | -82.09 | -1
2018-10-04T09:00:00 | 78.96 | -78.96 | -1
2018-10-04T10:00:00 | 75.34 | -75.34 | -1
2018-10-04T11:00:00 | 63.05 | -63.05 | -1
2018-10-04T12:00:00 | 54.49 | -54.49 | -1
2018-10-04T13:00:00 | 54.4 | -54.4 | -1
2018-10-04T14:00:00 | 57.61 | -57.61 | -1
2018-10-04T15:00:00 | 66.96 | -66.96 | -1
2018-10-04T16:00:00 | 77.23 | -77.23 | -1
2018-10-04T17:00:00 | 80.25 | -80.25 | -1
2018-10-04T18:00:00 | 88.08 | -88.08 | -1
2018-10-04T19:00:00 | 80.67 | -80.67 | -1
2018-10-04T20:00:00 | 72.22 | -72.22 | -1
2018-10-04T21:00:00 | 48.59 | -48.59 | -1
2018-10-04T22:00:00 | 43.67 | -43.67 | -1
2018-10-04T23:00:00 | 45.26 | -45.26 | -1
2018-10-05T00:00:00 | 42.47 | -42.47 | -1
2018-10-05T01:00:00 | 40.64 | -40.64 | -1
2018-10-05T02:00:00 | 41.06 | -41.06 | -1
2018-10-05T03:00:00 | 42.45 | -42.45 | -1
2018-10-05T04:00:00 | 46.07 | -46.07 | -1
2018-10-05T05:00:00 | 63.62 | -63.62 | -1
2018-10-05T06:00:00 | 78.87 | -78.87 | -1
2018-10-05T07:00:00 | 79.74 | -79.74 | -1
2018-10-05T08:00:00 | 74.5 | -74.5 | -1
2018-10-05T09:00:00 | 55.42 | -55.42 | -1
2018-10-05T10:00:00 | 50.21 | -50.21 | -1
2018-10-05T11:00:00 | 46.64 | -46.64 | -1
2018-10-05T12:00:00 | 50.72 | -50.72 | -1
2018-10-05T13:00:00 | 48.24 | -48.24 | -1
2018-10-05T14:00:00 | 48.55 | -48.55 | -1
2018-10-05T15:00:00 | 54.98 | -54.98 | -1
2018-10-05T16:00:00 | 74.99 | -74.99 | -1
2018-10-05T17:00:00 | 78.66 | -78.66 | -1
2018-10-05T18:00:00 | 82.96 | -82.96 | -1
2018-10-05T19:00:00 | 79.9 | -79.9 | -1
2018-10-05T20:00:00 | 65.08 | -65.08 | -1
2018-10-05T21:00:00 | 59.86 | -59.86 | -1
2018-10-05T22:00:00 | 52.68 | -52.68 | -1
2018-10-05T23:00:00 | 49.36 | -49.36 | -1
2018-10-06T00:00:00 | 48.95 | -48.95 | -1
2018-10-06T01:00:00 | 48.94 | -48.94 | -1
2018-10-06T02:00:00 | 48.99 | -48.99 | -1
2018-10-06T03:00:00 | 49.03 | -49.03 | -1
2018-10-06T04:00:00 | 46.91 | -46.91 | -1
2018-10-06T05:00:00 | 53.03 | -53.03 | -1
2018-10-06T06:00:00 | 62.37 | -62.37 | -1
2018-10-06T07:00:00 | 63.98 | -63.98 | -1
2018-10-06T08:00:00 | 70.72 | -70.72 | -1
2018-10-06T09:00:00 | 64.79 | -64.79 | -1
2018-10-06T10:00:00 | 59.06 | -59.06 | -1
2018-10-06T11:00:00 | 58 | -58 | -1
2018-10-06T12:00:00 | 51.51 | -51.51 | -1
2018-10-06T13:00:00 | 50.2 | -50.2 | -1
2018-10-06T14:00:00 | 49.23 | -49.23 | -1
2018-10-06T15:00:00 | 54.81 | -54.81 | -1
2018-10-06T16:00:00 | 59.93 | -59.93 | -1
2018-10-06T17:00:00 | 72.06 | -72.06 | -1
2018-10-06T18:00:00 | 82.12 | -82.12 | -1
2018-10-06T19:00:00 | 68.91 | -68.91 | -1
2018-10-06T20:00:00 | 57.11 | -57.11 | -1
2018-10-06T21:00:00 | 47.13 | -47.13 | -1
2018-10-06T22:00:00 | 45.34 | -45.34 | -1
2018-10-06T23:00:00 | 46.95 | -46.95 | -1
2018-10-07T00:00:00 | 45.5 | -45.5 | -1
2018-10-07T01:00:00 | 44.65 | -44.65 | -1
2018-10-07T02:00:00 | 43.02 | -43.02 | -1
2018-10-07T03:00:00 | 42.5 | -42.5 | -1
2018-10-07T04:00:00 | 43.8 | -43.8 | -1
2018-10-07T05:00:00 | 44.6 | -44.6 | -1
2018-10-07T06:00:00 | 46.56 | -46.56 | -1
2018-10-07T07:00:00 | 49.49 | -49.49 | -1
2018-10-07T08:00:00 | 52.96 | -52.96 | -1
2018-10-07T09:00:00 | 55.09 | -55.09 | -1
2018-10-07T10:00:00 | 55.13 | -55.13 | -1
2018-10-07T11:00:00 | 52.77 | -52.77 | -1
2018-10-07T12:00:00 | 50.9 | -50.9 | -1
2018-10-07T13:00:00 | 49.91 | -49.91 | -1
2018-10-07T14:00:00 | 49.05 | -49.05 | -1
2018-10-07T15:00:00 | 50.21 | -50.21 | -1
2018-10-07T16:00:00 | 55.48 | -55.48 | -1
2018-10-07T17:00:00 | 70 | -70 | -1
2018-10-07T18:00:00 | 80.94 | -80.94 | -1
2018-10-07T19:00:00 | 77.07 | -77.07 | -1
2018-10-07T20:00:00 | 71.47 | -71.47 | -1
2018-10-07T21:00:00 | 59.91 | -59.91 | -1
2018-10-07T22:00:00 | 51.47 | -51.47 | -1
2018-10-07T23:00:00 | 46.15 | -46.15 | -1
2018-10-08T00:00:00 | 44.16 | -44.16 | -1
2018-10-08T01:00:00 | 42.94 | -42.94 | -1
2018-10-08T02:00:00 | 41.82 | -41.82 | -1
2018-10-08T03:00:00 | 41.79 | -41.79 | -1
2018-10-08T04:00:00 | 44.2 | -44.2 | -1
2018-10-08T05:00:00 | 47.25 | -47.25 | -1
2018-10-08T06:00:00 | 47.81 | -47.81 | -1
2018-10-08T07:00:00 | 47.75 | -47.75 | -1
2018-10-08T08:00:00 | 47.79 | -47.79 | -1
2018-10-08T09:00:00 | 47.74 | -47.74 | -1
2018-10-08T10:00:00 | 47.54 | -47.54 | -1
2018-10-08T11:00:00 | 47.13 | -47.13 | -1
2018-10-08T12:00:00 | 47.26 | -47.26 | -1
2018-10-08T13:00:00 | 47.2 | -47.2 | -1
2018-10-08T14:00:00 | 46.81 | -46.81 | -1
2018-10-08T15:00:00 | 46.88 | -46.88 | -1
2018-10-08T16:00:00 | 47.19 | -47.19 | -1
2018-10-08T17:00:00 | 47.43 | -47.43 | -1
2018-10-08T18:00:00 | 47.61 | -47.61 | -1
2018-10-08T19:00:00 | 47.55 | -47.55 | -1
2018-10-08T20:00:00 | 47.31 | -47.31 | -1
2018-10-08T21:00:00 | 46.15 | -46.15 | -1
2018-10-08T22:00:00 | 43.98 | -43.98 | -1
2018-10-08T23:00:00 | 41.32 | -41.32 | -1
2018-10-09T00:00:00 | 38.65 | -38.65 | -1
2018-10-09T01:00:00 | 37.03 | -37.03 | -1
2018-10-09T02:00:00 | 38.55 | -38.55 | -1
2018-10-09T03:00:00 | 38.79 | -38.79 | -1
2018-10-09T04:00:00 | 43.16 | -43.16 | -1
2018-10-09T05:00:00 | 45.12 | -45.12 | -1
2018-10-09T06:00:00 | 45.92 | -45.92 | -1
2018-10-09T07:00:00 | 46.48 | -46.48 | -1
2018-10-09T08:00:00 | 46.1 | -46.1 | -1
2018-10-09T09:00:00 | 45.77 | -45.77 | -1
2018-10-09T10:00:00 | 45.5 | -45.5 | -1
2018-10-09T11:00:00 | 45.13 | -45.13 | -1
2018-10-09T12:00:00 | 45.11 | -45.11 | -1
2018-10-09T13:00:00 | 45.1 | -45.1 | -1
2018-10-09T14:00:00 | 44.79 | -44.79 | -1
2018-10-09T15:00:00 | 44.49 | -44.49 | -1
2018-10-09T16:00:00 | 44.69 | -44.69 | -1
2018-10-09T17:00:00 | 44.98 | -44.98 | -1
2018-10-09T18:00:00 | 45.14 | -45.14 | -1
2018-10-09T19:00:00 | 45.27 | -45.27 | -1
2018-10-09T20:00:00 | 45.06 | -45.06 | -1
2018-10-09T21:00:00 | 43.58 | -43.58 | -1
2018-10-09T22:00:00 | 41.35 | -41.35 | -1
2018-10-09T23:00:00 | 42.28 | -42.28 | -1
2018-10-10T00:00:00 | 41.4 | -41.4 | -1
2018-10-10T01:00:00 | 41.35 | -41.35 | -1
2018-10-10T02:00:00 | 42.33 | -42.33 | -1
2018-10-10T03:00:00 | 42.35 | -42.35 | -1
2018-10-10T04:00:00 | 49.09 | -49.09 | -1
2018-10-10T05:00:00 | 72.16 | -72.16 | -1
2018-10-10T06:00:00 | 88 | -88 | -1
2018-10-10T07:00:00 | 93.22 | -93.22 | -1
2018-10-10T08:00:00 | 86.84 | -86.84 | -1
2018-10-10T09:00:00 | 80.81 | -80.81 | -1
2018-10-10T10:00:00 | 73.69 | -73.69 | -1
2018-10-10T11:00:00 | 55.27 | -55.27 | -1
2018-10-10T12:00:00 | 53.61 | -53.61 | -1
2018-10-10T13:00:00 | 51.99 | -51.99 | -1
2018-10-10T14:00:00 | 53.68 | -53.68 | -1
2018-10-10T15:00:00 | 57.47 | -57.47 | -1
2018-10-10T16:00:00 | 69.3 | -69.3 | -1
2018-10-10T17:00:00 | 70.68 | -70.68 | -1
2018-10-10T18:00:00 | 57.67 | -57.67 | -1
2018-10-10T19:00:00 | 50.95 | -50.95 | -1
2018-10-10T20:00:00 | 51.18 | -51.18 | -1
2018-10-10T21:00:00 | 46.74 | -46.74 | -1
2018-10-10T22:00:00 | 33.04 | -33.04 | -1
2018-10-10T23:00:00 | 35.01 | -35.01 | -1
2018-10-11T00:00:00 | 31.71 | -31.71 | -1
2018-10-11T01:00:00 | 29.97 | -29.97 | -1
2018-10-11T02:00:00 | 30.05 | -30.05 | -1
2018-10-11T03:00:00 | 35.85 | -35.85 | -1
2018-10-11T04:00:00 | 40.47 | -40.47 | -1
2018-10-11T05:00:00 | 42.95 | -42.95 | -1
2018-10-11T06:00:00 | 43.69 | -43.69 | -1
2018-10-11T07:00:00 | 43.93 | -43.93 | -1
2018-10-11T08:00:00 | 43.77 | -43.77 | -1
2018-10-11T09:00:00 | 43.66 | -43.66 | -1
2018-10-11T10:00:00 | 43.39 | -43.39 | -1
2018-10-11T11:00:00 | 43.2 | -43.2 | -1
2018-10-11T12:00:00 | 43.14 | -43.14 | -1
2018-10-11T13:00:00 | 43.1 | -43.1 | -1
2018-10-11T14:00:00 | 43.1 | -43.1 | -1
2018-10-11T15:00:00 | 43.28 | -43.28 | -1
2018-10-11T16:00:00 | 48.05 | -48.05 | -1
2018-10-11T17:00:00 | 48.59 | -48.59 | -1
2018-10-11T18:00:00 | 48.11 | -48.11 | -1
2018-10-11T19:00:00 | 48.89 | -48.89 | -1
2018-10-11T20:00:00 | 47.44 | -47.44 | -1
2018-10-11T21:00:00 | 44.6 | -44.6 | -1
2018-10-11T22:00:00 | 42.12 | -42.12 | -1
2018-10-11T23:00:00 | 17.28 | -17.28 | -1
2018-10-12T00:00:00 | 40.13 | -40.13 | -1
2018-10-12T01:00:00 | 39.36 | -39.36 | -1
2018-10-12T02:00:00 | 40.19 | -40.19 | -1
2018-10-12T03:00:00 | 40.39 | -40.39 | -1
2018-10-12T04:00:00 | 44.86 | -44.86 | -1
2018-10-12T05:00:00 | 48.14 | -48.14 | -1
2018-10-12T06:00:00 | 50.97 | -50.97 | -1
2018-10-12T07:00:00 | 50.07 | -50.07 | -1
2018-10-12T08:00:00 | 50.05 | -50.05 | -1
2018-10-12T09:00:00 | 51.45 | -51.45 | -1
2018-10-12T10:00:00 | 49.43 | -49.43 | -1
2018-10-12T11:00:00 | 49.25 | -49.25 | -1
2018-10-12T12:00:00 | 47.65 | -47.65 | -1
2018-10-12T13:00:00 | 46.76 | -46.76 | -1
2018-10-12T14:00:00 | 42.42 | -42.42 | -1
2018-10-12T15:00:00 | 45.6 | -45.6 | -1
2018-10-12T16:00:00 | 47.41 | -47.41 | -1
2018-10-12T17:00:00 | 47.57 | -47.57 | -1
2018-10-12T18:00:00 | 46.94 | -46.94 | -1
2018-10-12T19:00:00 | 45.35 | -45.35 | -1
2018-10-12T20:00:00 | 42.53 | -42.53 | -1
2018-10-12T21:00:00 | 41 | -41 | -1
2018-10-12T22:00:00 | 39.38 | -39.38 | -1
2018-10-12T23:00:00 | 35.28 | -35.28 | -1
2018-10-13T00:00:00 | 30 | -30 | -1
2018-10-13T01:00:00 | 26.33 | -26.33 | -1
2018-10-13T02:00:00 | 25.42 | -25.42 | -1
2018-10-13T03:00:00 | 26.97 | -26.97 | -1
2018-10-13T04:00:00 | 31.4 | -31.4 | -1
2018-10-13T05:00:00 | 34.56 | -34.56 | -1
2018-10-13T06:00:00 | 36.56 | -36.56 | -1
2018-10-13T07:00:00 | 39.45 | -39.45 | -1
2018-10-13T08:00:00 | 40.32 | -40.32 | -1
2018-10-13T09:00:00 | 40.52 | -40.52 | -1
2018-10-13T10:00:00 | 40.39 | -40.39 | -1
2018-10-13T11:00:00 | 37.4 | -37.4 | -1
2018-10-13T12:00:00 | 34.1 | -34.1 | -1
2018-10-13T13:00:00 | 31.95 | -31.95 | -1
2018-10-13T14:00:00 | 36.52 | -36.52 | -1
2018-10-13T15:00:00 | 38.54 | -38.54 | -1
2018-10-13T16:00:00 | 39.85 | -39.85 | -1
2018-10-13T17:00:00 | 41.29 | -41.29 | -1
2018-10-13T18:00:00 | 40.35 | -40.35 | -1
2018-10-13T19:00:00 | 38.68 | -38.68 | -1
2018-10-13T20:00:00 | 31.52 | -31.52 | -1
2018-10-13T21:00:00 | 24.72 | -24.72 | -1
2018-10-13T22:00:00 | 13.99 | -13.99 | -1
2018-10-13T23:00:00 | 4.69 | -4.69 | -1
2018-10-14T00:00:00 | 4.27 | -4.27 | -1
2018-10-14T01:00:00 | 3.37 | -3.37 | -1
2018-10-14T02:00:00 | 3.23 | -3.23 | -1
2018-10-14T03:00:00 | 3.7 | -3.7 | -1
2018-10-14T04:00:00 | 4.18 | -4.18 | -1
2018-10-14T05:00:00 | 4.06 | -4.06 | -1
2018-10-14T06:00:00 | 5.06 | -5.06 | -1
2018-10-14T07:00:00 | 23.42 | -23.42 | -1
2018-10-14T08:00:00 | 26.71 | -26.71 | -1
2018-10-14T09:00:00 | 26.94 | -26.94 | -1
2018-10-14T10:00:00 | 25.76 | -25.76 | -1
2018-10-14T11:00:00 | 20.73 | -20.73 | -1
2018-10-14T12:00:00 | 20.75 | -20.75 | -1
2018-10-14T13:00:00 | 13.92 | -13.92 | -1
2018-10-14T14:00:00 | 19.54 | -19.54 | -1
2018-10-14T15:00:00 | 20.74 | -20.74 | -1
2018-10-14T16:00:00 | 36.15 | -36.15 | -1
2018-10-14T17:00:00 | 38.53 | -38.53 | -1
2018-10-14T18:00:00 | 38.27 | -38.27 | -1
2018-10-14T19:00:00 | 32.6 | -32.6 | -1
2018-10-14T20:00:00 | 29.41 | -29.41 | -1
2018-10-14T21:00:00 | 23.75 | -23.75 | -1
2018-10-14T22:00:00 | 4.45 | -4.45 | -1
2018-10-14T23:00:00 | 1.92 | -1.92 | -1
2018-10-15T00:00:00 | 2.41 | -2.41 | -1
2018-10-15T01:00:00 | 4.1 | -4.1 | -1
2018-10-15T02:00:00 | 7.33 | -7.33 | -1
2018-10-15T03:00:00 | 12.33 | -12.33 | -1
2018-10-15T04:00:00 | 40.95 | -40.95 | -1
2018-10-15T05:00:00 | 60.02 | -60.02 | -1
2018-10-15T06:00:00 | 79.38 | -79.38 | -1
2018-10-15T07:00:00 | 79.05 | -79.05 | -1
2018-10-15T08:00:00 | 74.72 | -74.72 | -1
2018-10-15T09:00:00 | 62.39 | -62.39 | -1
2018-10-15T10:00:00 | 52.89 | -52.89 | -1
2018-10-15T11:00:00 | 48.52 | -48.52 | -1
2018-10-15T12:00:00 | 49.82 | -49.82 | -1
2018-10-15T13:00:00 | 51.45 | -51.45 | -1
2018-10-15T14:00:00 | 55.26 | -55.26 | -1
2018-10-15T15:00:00 | 71.86 | -71.86 | -1
2018-10-15T16:00:00 | 80.28 | -80.28 | -1
2018-10-15T17:00:00 | 90 | -90 | -1
2018-10-15T18:00:00 | 107.32 | -107.32 | -1
2018-10-15T19:00:00 | 75.31 | -75.31 | -1
2018-10-15T20:00:00 | 70.49 | -70.49 | -1
2018-10-15T21:00:00 | 59.05 | -59.05 | -1
2018-10-15T22:00:00 | 59.07 | -59.07 | -1
2018-10-15T23:00:00 | 56.06 | -56.06 | -1
2018-10-16T00:00:00 | 53.55 | -53.55 | -1
2018-10-16T01:00:00 | 52.01 | -52.01 | -1
2018-10-16T02:00:00 | 51 | -51 | -1
2018-10-16T03:00:00 | 52.2 | -52.2 | -1
2018-10-16T04:00:00 | 57.02 | -57.02 | -1
2018-10-16T05:00:00 | 77.73 | -77.73 | -1
2018-10-16T06:00:00 | 86.98 | -86.98 | -1
2018-10-16T07:00:00 | 95.01 | -95.01 | -1
2018-10-16T08:00:00 | 86.02 | -86.02 | -1
2018-10-16T09:00:00 | 78.82 | -78.82 | -1
2018-10-16T10:00:00 | 75.93 | -75.93 | -1
2018-10-16T11:00:00 | 70.91 | -70.91 | -1
2018-10-16T12:00:00 | 69.36 | -69.36 | -1
2018-10-16T13:00:00 | 68.61 | -68.61 | -1
2018-10-16T14:00:00 | 69.19 | -69.19 | -1
2018-10-16T15:00:00 | 74.04 | -74.04 | -1
2018-10-16T16:00:00 | 80.95 | -80.95 | -1
2018-10-16T17:00:00 | 89.97 | -89.97 | -1
2018-10-16T18:00:00 | 105.12 | -105.12 | -1
2018-10-16T19:00:00 | 84.96 | -84.96 | -1
2018-10-16T20:00:00 | 76.02 | -76.02 | -1
2018-10-16T21:00:00 | 59.99 | -59.99 | -1
2018-10-16T22:00:00 | 56.5 | -56.5 | -1
2018-10-16T23:00:00 | 53.09 | -53.09 | -1
2018-10-17T00:00:00 | 52.33 | -52.33 | -1
2018-10-17T01:00:00 | 50.33 | -50.33 | -1
2018-10-17T02:00:00 | 50 | -50 | -1
2018-10-17T03:00:00 | 51.52 | -51.52 | -1
2018-10-17T04:00:00 | 55.65 | -55.65 | -1
2018-10-17T05:00:00 | 73.6 | -73.6 | -1
2018-10-17T06:00:00 | 88.77 | -88.77 | -1
2018-10-17T07:00:00 | 89.99 | -89.99 | -1
2018-10-17T08:00:00 | 87.6 | -87.6 | -1
2018-10-17T09:00:00 | 80.48 | -80.48 | -1
2018-10-17T10:00:00 | 74.24 | -74.24 | -1
2018-10-17T11:00:00 | 59.75 | -59.75 | -1
2018-10-17T12:00:00 | 57.85 | -57.85 | -1
2018-10-17T13:00:00 | 60.01 | -60.01 | -1
2018-10-17T14:00:00 | 70.81 | -70.81 | -1
2018-10-17T15:00:00 | 79.94 | -79.94 | -1
2018-10-17T16:00:00 | 82.94 | -82.94 | -1
2018-10-17T17:00:00 | 89.94 | -89.94 | -1
2018-10-17T18:00:00 | 112.66 | -112.66 | -1
2018-10-17T19:00:00 | 86.14 | -86.14 | -1
2018-10-17T20:00:00 | 75.57 | -75.57 | -1
2018-10-17T21:00:00 | 58.46 | -58.46 | -1
2018-10-17T22:00:00 | 58.16 | -58.16 | -1
2018-10-17T23:00:00 | 55.35 | -55.35 | -1
2018-10-18T00:00:00 | 53.36 | -53.36 | -1
2018-10-18T01:00:00 | 50.75 | -50.75 | -1
2018-10-18T02:00:00 | 42.33 | -42.33 | -1
2018-10-18T03:00:00 | 44.01 | -44.01 | -1
2018-10-18T04:00:00 | 51.06 | -51.06 | -1
2018-10-18T05:00:00 | 61.06 | -61.06 | -1
2018-10-18T06:00:00 | 79.86 | -79.86 | -1
2018-10-18T07:00:00 | 80.99 | -80.99 | -1
2018-10-18T08:00:00 | 79.02 | -79.02 | -1
2018-10-18T09:00:00 | 63.1 | -63.1 | -1
2018-10-18T10:00:00 | 59.77 | -59.77 | -1
2018-10-18T11:00:00 | 53.41 | -53.41 | -1
2018-10-18T12:00:00 | 53.42 | -53.42 | -1
2018-10-18T13:00:00 | 53.46 | -53.46 | -1
2018-10-18T14:00:00 | 55.28 | -55.28 | -1
2018-10-18T15:00:00 | 60.45 | -60.45 | -1
2018-10-18T16:00:00 | 71.69 | -71.69 | -1
2018-10-18T17:00:00 | 80.15 | -80.15 | -1
2018-10-18T18:00:00 | 83.86 | -83.86 | -1
2018-10-18T19:00:00 | 75.48 | -75.48 | -1
2018-10-18T20:00:00 | 60.07 | -60.07 | -1
2018-10-18T21:00:00 | 58.76 | -58.76 | -1
2018-10-18T22:00:00 | 54.21 | -54.21 | -1
2018-10-18T23:00:00 | 52.47 | -52.47 | -1
2018-10-19T00:00:00 | 51.85 | -51.85 | -1
2018-10-19T01:00:00 | 50.61 | -50.61 | -1
2018-10-19T02:00:00 | 49.96 | -49.96 | -1
2018-10-19T03:00:00 | 50.25 | -50.25 | -1
2018-10-19T04:00:00 | 54.34 | -54.34 | -1
2018-10-19T05:00:00 | 72.63 | -72.63 | -1
2018-10-19T06:00:00 | 80.96 | -80.96 | -1
2018-10-19T07:00:00 | 84.09 | -84.09 | -1
2018-10-19T08:00:00 | 84.28 | -84.28 | -1
2018-10-19T09:00:00 | 81.94 | -81.94 | -1
2018-10-19T10:00:00 | 75.19 | -75.19 | -1
2018-10-19T11:00:00 | 69.16 | -69.16 | -1
2018-10-19T12:00:00 | 62.72 | -62.72 | -1
2018-10-19T13:00:00 | 60.29 | -60.29 | -1
2018-10-19T14:00:00 | 60.92 | -60.92 | -1
2018-10-19T15:00:00 | 70.63 | -70.63 | -1
2018-10-19T16:00:00 | 80.71 | -80.71 | -1
2018-10-19T17:00:00 | 81.96 | -81.96 | -1
2018-10-19T18:00:00 | 83.95 | -83.95 | -1
2018-10-19T19:00:00 | 79.48 | -79.48 | -1
2018-10-19T20:00:00 | 68.95 | -68.95 | -1
2018-10-19T21:00:00 | 59.99 | -59.99 | -1
2018-10-19T22:00:00 | 53.72 | -53.72 | -1
2018-10-19T23:00:00 | 45 | -45 | -1
2018-10-20T00:00:00 | 43.51 | -43.51 | -1
2018-10-20T01:00:00 | 42.09 | -42.09 | -1
2018-10-20T02:00:00 | 40.92 | -40.92 | -1
2018-10-20T03:00:00 | 41.38 | -41.38 | -1
2018-10-20T04:00:00 | 43.04 | -43.04 | -1
2018-10-20T05:00:00 | 42.73 | -42.73 | -1
2018-10-20T06:00:00 | 46.44 | -46.44 | -1
2018-10-20T07:00:00 | 54.07 | -54.07 | -1
2018-10-20T08:00:00 | 59.45 | -59.45 | -1
2018-10-20T09:00:00 | 56.12 | -56.12 | -1
2018-10-20T10:00:00 | 54.11 | -54.11 | -1
2018-10-20T11:00:00 | 53.17 | -53.17 | -1
2018-10-20T12:00:00 | 46.49 | -46.49 | -1
2018-10-20T13:00:00 | 47.02 | -47.02 | -1
2018-10-20T14:00:00 | 50.47 | -50.47 | -1
2018-10-20T15:00:00 | 53.67 | -53.67 | -1
2018-10-20T16:00:00 | 59.19 | -59.19 | -1
2018-10-20T17:00:00 | 75.8 | -75.8 | -1
2018-10-20T18:00:00 | 70.51 | -70.51 | -1
2018-10-20T19:00:00 | 65.26 | -65.26 | -1
2018-10-20T20:00:00 | 57.22 | -57.22 | -1
2018-10-20T21:00:00 | 56.16 | -56.16 | -1
2018-10-20T22:00:00 | 54.07 | -54.07 | -1
2018-10-20T23:00:00 | 53.26 | -53.26 | -1
2018-10-21T00:00:00 | 47 | -47 | -1
2018-10-21T01:00:00 | 47.28 | -47.28 | -1
2018-10-21T02:00:00 | 39.43 | -39.43 | -1
2018-10-21T03:00:00 | 39.38 | -39.38 | -1
2018-10-21T04:00:00 | 40 | -40 | -1
2018-10-21T05:00:00 | 39.97 | -39.97 | -1
2018-10-21T06:00:00 | 43.98 | -43.98 | -1
2018-10-21T07:00:00 | 46.97 | -46.97 | -1
2018-10-21T08:00:00 | 46.99 | -46.99 | -1
2018-10-21T09:00:00 | 46.74 | -46.74 | -1
2018-10-21T10:00:00 | 42.12 | -42.12 | -1
2018-10-21T11:00:00 | 41.83 | -41.83 | -1
2018-10-21T12:00:00 | 40.78 | -40.78 | -1
2018-10-21T13:00:00 | 39.89 | -39.89 | -1
2018-10-21T14:00:00 | 39.53 | -39.53 | -1
2018-10-21T15:00:00 | 40.12 | -40.12 | -1
2018-10-21T16:00:00 | 42.05 | -42.05 | -1
2018-10-21T17:00:00 | 42.39 | -42.39 | -1
2018-10-21T18:00:00 | 42.24 | -42.24 | -1
2018-10-21T19:00:00 | 41.57 | -41.57 | -1
2018-10-21T20:00:00 | 40.4 | -40.4 | -1
2018-10-21T21:00:00 | 38.32 | -38.32 | -1
2018-10-21T22:00:00 | 35.08 | -35.08 | -1
2018-10-21T23:00:00 | 24.82 | -24.82 | -1
2018-10-22T00:00:00 | 20.99 | -20.99 | -1
2018-10-22T01:00:00 | 19.95 | -19.95 | -1
2018-10-22T02:00:00 | 21.11 | -21.11 | -1
2018-10-22T03:00:00 | 25.26 | -25.26 | -1
2018-10-22T04:00:00 | 39.14 | -39.14 | -1
2018-10-22T05:00:00 | 41.62 | -41.62 | -1
2018-10-22T06:00:00 | 43.39 | -43.39 | -1
2018-10-22T07:00:00 | 43.88 | -43.88 | -1
2018-10-22T08:00:00 | 43.68 | -43.68 | -1
2018-10-22T09:00:00 | 43.26 | -43.26 | -1
2018-10-22T10:00:00 | 42.5 | -42.5 | -1
2018-10-22T11:00:00 | 42.08 | -42.08 | -1
2018-10-22T12:00:00 | 41.69 | -41.69 | -1
2018-10-22T13:00:00 | 41.28 | -41.28 | -1
2018-10-22T14:00:00 | 41.57 | -41.57 | -1
2018-10-22T15:00:00 | 42.14 | -42.14 | -1
2018-10-22T16:00:00 | 43.12 | -43.12 | -1
2018-10-22T17:00:00 | 43.62 | -43.62 | -1
2018-10-22T18:00:00 | 43.49 | -43.49 | -1
2018-10-22T19:00:00 | 42.72 | -42.72 | -1
2018-10-22T20:00:00 | 41.6 | -41.6 | -1
2018-10-22T21:00:00 | 39.43 | -39.43 | -1
2018-10-22T22:00:00 | 35.01 | -35.01 | -1
2018-10-22T23:00:00 | 30.36 | -30.36 | -1
2018-10-23T00:00:00 | 17.38 | -17.38 | -1
2018-10-23T01:00:00 | 12.1 | -12.1 | -1
2018-10-23T02:00:00 | 12.96 | -12.96 | -1
2018-10-23T03:00:00 | 21.8 | -21.8 | -1
2018-10-23T04:00:00 | 30.96 | -30.96 | -1
2018-10-23T05:00:00 | 41.21 | -41.21 | -1
2018-10-23T06:00:00 | 43.54 | -43.54 | -1
2018-10-23T07:00:00 | 43.66 | -43.66 | -1
2018-10-23T08:00:00 | 43.1 | -43.1 | -1
2018-10-23T09:00:00 | 42.83 | -42.83 | -1
2018-10-23T10:00:00 | 41.99 | -41.99 | -1
2018-10-23T11:00:00 | 39.92 | -39.92 | -1
2018-10-23T12:00:00 | 38.78 | -38.78 | -1
2018-10-23T13:00:00 | 40.52 | -40.52 | -1
2018-10-23T14:00:00 | 34.98 | -34.98 | -1
2018-10-23T15:00:00 | 28.15 | -28.15 | -1
2018-10-23T16:00:00 | 34.98 | -34.98 | -1
2018-10-23T17:00:00 | 41.22 | -41.22 | -1
2018-10-23T18:00:00 | 40.93 | -40.93 | -1
2018-10-23T19:00:00 | 32.13 | -32.13 | -1
2018-10-23T20:00:00 | 30.07 | -30.07 | -1
2018-10-23T21:00:00 | 22.53 | -22.53 | -1
2018-10-23T22:00:00 | 6.03 | -6.03 | -1
2018-10-23T23:00:00 | 4.07 | -4.07 | -1
2018-10-24T00:00:00 | 0.98 | -0.98 | -1
2018-10-24T01:00:00 | 0.04 | -0.04 | -1
2018-10-24T02:00:00 | 0.97 | -0.97 | -1
2018-10-24T03:00:00 | 10.05 | -10.05 | -1
2018-10-24T04:00:00 | 19.55 | -19.55 | -1
2018-10-24T05:00:00 | 42.57 | -42.57 | -1
2018-10-24T06:00:00 | 51.48 | -51.48 | -1
2018-10-24T07:00:00 | 52.89 | -52.89 | -1
2018-10-24T08:00:00 | 50.66 | -50.66 | -1
2018-10-24T09:00:00 | 45.99 | -45.99 | -1
2018-10-24T10:00:00 | 45.83 | -45.83 | -1
2018-10-24T11:00:00 | 45.5 | -45.5 | -1
2018-10-24T12:00:00 | 45.32 | -45.32 | -1
2018-10-24T13:00:00 | 45.07 | -45.07 | -1
2018-10-24T14:00:00 | 44.64 | -44.64 | -1
2018-10-24T15:00:00 | 45 | -45 | -1
2018-10-24T16:00:00 | 45.44 | -45.44 | -1
2018-10-24T17:00:00 | 45.76 | -45.76 | -1
2018-10-24T18:00:00 | 45.78 | -45.78 | -1
2018-10-24T19:00:00 | 45.4 | -45.4 | -1
2018-10-24T20:00:00 | 44.28 | -44.28 | -1
2018-10-24T21:00:00 | 42.87 | -42.87 | -1
2018-10-24T22:00:00 | 41.19 | -41.19 | -1
2018-10-24T23:00:00 | 40.92 | -40.92 | -1
2018-10-25T00:00:00 | 30.66 | -30.66 | -1
2018-10-25T01:00:00 | 29.58 | -29.58 | -1
2018-10-25T02:00:00 | 26.49 | -26.49 | -1
2018-10-25T03:00:00 | 25.59 | -25.59 | -1
2018-10-25T04:00:00 | 30.83 | -30.83 | -1
2018-10-25T05:00:00 | 44.59 | -44.59 | -1
2018-10-25T06:00:00 | 46.78 | -46.78 | -1
2018-10-25T07:00:00 | 46.92 | -46.92 | -1
2018-10-25T08:00:00 | 46.79 | -46.79 | -1
2018-10-25T09:00:00 | 46.16 | -46.16 | -1
2018-10-25T10:00:00 | 45.59 | -45.59 | -1
2018-10-25T11:00:00 | 44.52 | -44.52 | -1
2018-10-25T12:00:00 | 43.92 | -43.92 | -1
2018-10-25T13:00:00 | 44.12 | -44.12 | -1
2018-10-25T14:00:00 | 44.86 | -44.86 | -1
2018-10-25T15:00:00 | 45.7 | -45.7 | -1
2018-10-25T16:00:00 | 46.59 | -46.59 | -1
2018-10-25T17:00:00 | 46.94 | -46.94 | -1
2018-10-25T18:00:00 | 46.96 | -46.96 | -1
2018-10-25T19:00:00 | 46.81 | -46.81 | -1
2018-10-25T20:00:00 | 46.14 | -46.14 | -1
2018-10-25T21:00:00 | 45.16 | -45.16 | -1
2018-10-25T22:00:00 | 44.21 | -44.21 | -1
2018-10-25T23:00:00 | 44.93 | -44.93 | -1
2018-10-26T00:00:00 | 44.66 | -44.66 | -1
2018-10-26T01:00:00 | 44.72 | -44.72 | -1
2018-10-26T02:00:00 | 45.06 | -45.06 | -1
2018-10-26T03:00:00 | 45.65 | -45.65 | -1
2018-10-26T04:00:00 | 48.7 | -48.7 | -1
2018-10-26T05:00:00 | 68.65 | -68.65 | -1
2018-10-26T06:00:00 | 77.55 | -77.55 | -1
2018-10-26T07:00:00 | 80.31 | -80.31 | -1
2018-10-26T08:00:00 | 71.64 | -71.64 | -1
2018-10-26T09:00:00 | 61.14 | -61.14 | -1
2018-10-26T10:00:00 | 55.56 | -55.56 | -1
2018-10-26T11:00:00 | 55.19 | -55.19 | -1
2018-10-26T12:00:00 | 50.46 | -50.46 | -1
2018-10-26T13:00:00 | 47.85 | -47.85 | -1
2018-10-26T14:00:00 | 48.6 | -48.6 | -1
2018-10-26T15:00:00 | 55.27 | -55.27 | -1
2018-10-26T16:00:00 | 61.25 | -61.25 | -1
2018-10-26T17:00:00 | 71.01 | -71.01 | -1
2018-10-26T18:00:00 | 65.98 | -65.98 | -1
2018-10-26T19:00:00 | 56.68 | -56.68 | -1
2018-10-26T20:00:00 | 49.95 | -49.95 | -1
2018-10-26T21:00:00 | 43.79 | -43.79 | -1
2018-10-26T22:00:00 | 39.96 | -39.96 | -1
2018-10-26T23:00:00 | 30.55 | -30.55 | -1
2018-10-27T00:00:00 | 25.52 | -25.52 | -1
2018-10-27T01:00:00 | 25.14 | -25.14 | -1
2018-10-27T02:00:00 | 27.86 | -27.86 | -1
2018-10-27T03:00:00 | 24.39 | -24.39 | -1
2018-10-27T04:00:00 | 30.11 | -30.11 | -1
2018-10-27T05:00:00 | 37.43 | -37.43 | -1
2018-10-27T06:00:00 | 46.51 | -46.51 | -1
2018-10-27T07:00:00 | 44.71 | -44.71 | -1
2018-10-27T08:00:00 | 45.59 | -45.59 | -1
2018-10-27T09:00:00 | 46 | -46 | -1
2018-10-27T10:00:00 | 46.09 | -46.09 | -1
2018-10-27T11:00:00 | 45.6 | -45.6 | -1
2018-10-27T12:00:00 | 45.47 | -45.47 | -1
2018-10-27T13:00:00 | 45.48 | -45.48 | -1
2018-10-27T14:00:00 | 45.24 | -45.24 | -1
2018-10-27T15:00:00 | 46.09 | -46.09 | -1
2018-10-27T16:00:00 | 46.78 | -46.78 | -1
2018-10-27T17:00:00 | 61.18 | -61.18 | -1
2018-10-27T18:00:00 | 51.37 | -51.37 | -1
2018-10-27T19:00:00 | 46.43 | -46.43 | -1
2018-10-27T20:00:00 | 46.16 | -46.16 | -1
2018-10-27T21:00:00 | 45.82 | -45.82 | -1
2018-10-27T22:00:00 | 44.23 | -44.23 | -1
2018-10-27T23:00:00 | 44.53 | -44.53 | -1
2018-10-28T00:00:00 | 43.58 | -43.58 | -1
2018-10-28T01:00:00 | 41.62 | -41.62 | -1
2018-10-28T02:00:00 | 41.59 | -41.59 | -1
2018-10-28T03:00:00 | 40.12 | -40.12 | -1
2018-10-28T04:00:00 | 40.01 | -40.01 | -1
2018-10-28T05:00:00 | 40.93 | -40.93 | -1
2018-10-28T06:00:00 | 39.95 | -39.95 | -1
2018-10-28T07:00:00 | 42.7 | -42.7 | -1
2018-10-28T08:00:00 | 45.83 | -45.83 | -1
2018-10-28T09:00:00 | 47.97 | -47.97 | -1
2018-10-28T10:00:00 | 46.45 | -46.45 | -1
2018-10-28T11:00:00 | 46.87 | -46.87 | -1
2018-10-28T12:00:00 | 46.25 | -46.25 | -1
2018-10-28T13:00:00 | 42.64 | -42.64 | -1
2018-10-28T14:00:00 | 41.31 | -41.31 | -1
2018-10-28T15:00:00 | 45.58 | -45.58 | -1
2018-10-28T16:00:00 | 47.2 | -47.2 | -1
2018-10-28T17:00:00 | 48.37 | -48.37 | -1
2018-10-28T18:00:00 | 47.94 | -47.94 | -1
2018-10-28T19:00:00 | 46.3 | -46.3 | -1
2018-10-28T20:00:00 | 45 | -45 | -1
2018-10-28T21:00:00 | 44.27 | -44.27 | -1
2018-10-28T22:00:00 | 42.58 | -42.58 | -1
2018-10-28T23:00:00 | 34.99 | -34.99 | -1
2018-10-29T00:00:00 | 23 | -23 | -1
2018-10-29T01:00:00 | 24.25 | -24.25 | -1
2018-10-29T02:00:00 | 23.45 | -23.45 | -1
2018-10-29T03:00:00 | 24.27 | -24.27 | -1
2018-10-29T04:00:00 | 25.32 | -25.32 | -1
2018-10-29T05:00:00 | 30.83 | -30.83 | -1
2018-10-29T06:00:00 | 51.33 | -51.33 | -1
2018-10-29T07:00:00 | 64.34 | -64.34 | -1
2018-10-29T08:00:00 | 53.83 | -53.83 | -1
2018-10-29T09:00:00 | 48.9 | -48.9 | -1
2018-10-29T10:00:00 | 48.19 | -48.19 | -1
2018-10-29T11:00:00 | 47.03 | -47.03 | -1
2018-10-29T12:00:00 | 46.53 | -46.53 | -1
2018-10-29T13:00:00 | 46.07 | -46.07 | -1
2018-10-29T14:00:00 | 45.92 | -45.92 | -1
2018-10-29T15:00:00 | 45.96 | -45.96 | -1
2018-10-29T16:00:00 | 46.51 | -46.51 | -1
2018-10-29T17:00:00 | 46.96 | -46.96 | -1
2018-10-29T18:00:00 | 47.51 | -47.51 | -1
2018-10-29T19:00:00 | 45.63 | -45.63 | -1
2018-10-29T20:00:00 | 45.64 | -45.64 | -1
2018-10-29T21:00:00 | 40.75 | -40.75 | -1
2018-10-29T22:00:00 | 30.33 | -30.33 | -1
2018-10-29T23:00:00 | 23.16 | -23.16 | -1
2018-10-30T00:00:00 | 26.02 | -26.02 | -1
2018-10-30T01:00:00 | 20.09 | -20.09 | -1
2018-10-30T02:00:00 | 18.65 | -18.65 | -1
2018-10-30T03:00:00 | 19.13 | -19.13 | -1
2018-10-30T04:00:00 | 19.15 | -19.15 | -1
2018-10-30T05:00:00 | 22.11 | -22.11 | -1
2018-10-30T06:00:00 | 33.68 | -33.68 | -1
2018-10-30T07:00:00 | 44.89 | -44.89 | -1
2018-10-30T08:00:00 | 44.81 | -44.81 | -1
2018-10-30T09:00:00 | 35.89 | -35.89 | -1
2018-10-30T10:00:00 | 30.51 | -30.51 | -1
2018-10-30T11:00:00 | 30.37 | -30.37 | -1
2018-10-30T12:00:00 | 31.19 | -31.19 | -1
2018-10-30T13:00:00 | 43.77 | -43.77 | -1
2018-10-30T14:00:00 | 42.78 | -42.78 | -1
2018-10-30T15:00:00 | 45.75 | -45.75 | -1
2018-10-30T16:00:00 | 45.43 | -45.43 | -1
2018-10-30T17:00:00 | 46.36 | -46.36 | -1
2018-10-30T18:00:00 | 46.12 | -46.12 | -1
2018-10-30T19:00:00 | 44.91 | -44.91 | -1
2018-10-30T20:00:00 | 44.02 | -44.02 | -1
2018-10-30T21:00:00 | 42.81 | -42.81 | -1
2018-10-30T22:00:00 | 40.33 | -40.33 | -1
2018-10-30T23:00:00 | 21.66 | -21.66 | -1
2018-10-31T00:00:00 | 37.26 | -37.26 | -1
2018-10-31T01:00:00 | 37.04 | -37.04 | -1
2018-10-31T02:00:00 | 35.06 | -35.06 | -1
2018-10-31T03:00:00 | 35.21 | -35.21 | -1
2018-10-31T04:00:00 | 38.45 | -38.45 | -1
2018-10-31T05:00:00 | 40.16 | -40.16 | -1
2018-10-31T06:00:00 | 44.09 | -44.09 | -1
2018-10-31T07:00:00 | 44.94 | -44.94 | -1
2018-10-31T08:00:00 | 44.82 | -44.82 | -1
2018-10-31T09:00:00 | 44.19 | -44.19 | -1
2018-10-31T10:00:00 | 43.83 | -43.83 | -1
2018-10-31T11:00:00 | 44.04 | -44.04 | -1
2018-10-31T12:00:00 | 43.98 | -43.98 | -1
2018-10-31T13:00:00 | 37.16 | -37.16 | -1
2018-10-31T14:00:00 | 52.42 | -52.42 | -1
2018-10-31T15:00:00 | 64.48 | -64.48 | -1
2018-10-31T16:00:00 | 73.4 | -73.4 | -1
2018-10-31T17:00:00 | 82.07 | -82.07 | -1
2018-10-31T18:00:00 | 74.02 | -74.02 | -1
2018-10-31T19:00:00 | 62.2 | -62.2 | -1
2018-10-31T20:00:00 | 50.08 | -50.08 | -1
2018-10-31T21:00:00 | 44.42 | -44.42 | -1
2018-10-31T22:00:00 | 41.29 | -41.29 | -1
2018-10-31T23:00:00 | 35.06 | -35.06 | -1
2018-11-01T00:00:00 | 40.86 | -40.86 | -1
2018-11-01T01:00:00 | 41.1 | -41.1 | -1
2018-11-01T02:00:00 | 40.59 | -40.59 | -1
2018-11-01T03:00:00 | 40.09 | -40.09 | -1
2018-11-01T04:00:00 | 40.07 | -40.07 | -1
2018-11-01T05:00:00 | 42.78 | -42.78 | -1
2018-11-01T06:00:00 | 44.03 | -44.03 | -1
2018-11-01T07:00:00 | 44.55 | -44.55 | -1
2018-11-01T08:00:00 | 45.33 | -45.33 | -1
2018-11-01T09:00:00 | 45.05 | -45.05 | -1
2018-11-01T10:00:00 | 45.37 | -45.37 | -1
2018-11-01T11:00:00 | 45.91 | -45.91 | -1
2018-11-01T12:00:00 | 46.93 | -46.93 | -1
2018-11-01T13:00:00 | 49.6 | -49.6 | -1
2018-11-01T14:00:00 | 47.95 | -47.95 | -1
2018-11-01T15:00:00 | 47.31 | -47.31 | -1
2018-11-01T16:00:00 | 49.17 | -49.17 | -1
2018-11-01T17:00:00 | 62.99 | -62.99 | -1
2018-11-01T18:00:00 | 65.04 | -65.04 | -1
2018-11-01T19:00:00 | 63.19 | -63.19 | -1
2018-11-01T20:00:00 | 53.98 | -53.98 | -1
2018-11-01T21:00:00 | 45.8 | -45.8 | -1
2018-11-01T22:00:00 | 44.63 | -44.63 | -1
2018-11-01T23:00:00 | 40.86 | -40.86 | -1
2018-11-02T00:00:00 | 42.22 | -42.22 | -1
2018-11-02T01:00:00 | 40.98 | -40.98 | -1
2018-11-02T02:00:00 | 40.8 | -40.8 | -1
2018-11-02T03:00:00 | 40.55 | -40.55 | -1
2018-11-02T04:00:00 | 40.82 | -40.82 | -1
2018-11-02T05:00:00 | 44.04 | -44.04 | -1
2018-11-02T06:00:00 | 45.73 | -45.73 | -1
2018-11-02T07:00:00 | 48.14 | -48.14 | -1
2018-11-02T08:00:00 | 51.87 | -51.87 | -1
2018-11-02T09:00:00 | 47.26 | -47.26 | -1
2018-11-02T10:00:00 | 45.78 | -45.78 | -1
2018-11-02T11:00:00 | 45.06 | -45.06 | -1
2018-11-02T12:00:00 | 45.26 | -45.26 | -1
2018-11-02T13:00:00 | 45.78 | -45.78 | -1
2018-11-02T14:00:00 | 45.15 | -45.15 | -1
2018-11-02T15:00:00 | 44.94 | -44.94 | -1
2018-11-02T16:00:00 | 45.81 | -45.81 | -1
2018-11-02T17:00:00 | 49.3 | -49.3 | -1
2018-11-02T18:00:00 | 47.3 | -47.3 | -1
2018-11-02T19:00:00 | 44.89 | -44.89 | -1
2018-11-02T20:00:00 | 44.2 | -44.2 | -1
2018-11-02T21:00:00 | 43.94 | -43.94 | -1
2018-11-02T22:00:00 | 43.45 | -43.45 | -1
2018-11-02T23:00:00 | 42.54 | -42.54 | -1
2018-11-03T00:00:00 | 42.87 | -42.87 | -1
2018-11-03T01:00:00 | 42.15 | -42.15 | -1
2018-11-03T02:00:00 | 41.7 | -41.7 | -1
2018-11-03T03:00:00 | 41.64 | -41.64 | -1
2018-11-03T04:00:00 | 41.92 | -41.92 | -1
2018-11-03T05:00:00 | 42.85 | -42.85 | -1
2018-11-03T06:00:00 | 50.01 | -50.01 | -1
2018-11-03T07:00:00 | 55.84 | -55.84 | -1
2018-11-03T08:00:00 | 61.5 | -61.5 | -1
2018-11-03T09:00:00 | 65.03 | -65.03 | -1
2018-11-03T10:00:00 | 63.36 | -63.36 | -1
2018-11-03T11:00:00 | 56.3 | -56.3 | -1
2018-11-03T12:00:00 | 50.32 | -50.32 | -1
2018-11-03T13:00:00 | 48.02 | -48.02 | -1
2018-11-03T14:00:00 | 44.63 | -44.63 | -1
2018-11-03T15:00:00 | 51.61 | -51.61 | -1
2018-11-03T16:00:00 | 59.07 | -59.07 | -1
2018-11-03T17:00:00 | 69.58 | -69.58 | -1
2018-11-03T18:00:00 | 62.24 | -62.24 | -1
2018-11-03T19:00:00 | 54.45 | -54.45 | -1
2018-11-03T20:00:00 | 44.58 | -44.58 | -1
2018-11-03T21:00:00 | 43.74 | -43.74 | -1
2018-11-03T22:00:00 | 42.33 | -42.33 | -1
2018-11-03T23:00:00 | 41.44 | -41.44 | -1
2018-11-04T00:00:00 | 42.44 | -42.44 | -1
2018-11-04T01:00:00 | 42.06 | -42.06 | -1
2018-11-04T02:00:00 | 41.9 | -41.9 | -1
2018-11-04T03:00:00 | 41.19 | -41.19 | -1
2018-11-04T04:00:00 | 41.04 | -41.04 | -1
2018-11-04T05:00:00 | 41.34 | -41.34 | -1
2018-11-04T06:00:00 | 41.95 | -41.95 | -1
2018-11-04T07:00:00 | 43.13 | -43.13 | -1
2018-11-04T08:00:00 | 44.03 | -44.03 | -1
2018-11-04T09:00:00 | 44.51 | -44.51 | -1
2018-11-04T10:00:00 | 44.7 | -44.7 | -1
2018-11-04T11:00:00 | 44.66 | -44.66 | -1
2018-11-04T12:00:00 | 44.53 | -44.53 | -1
2018-11-04T13:00:00 | 44.42 | -44.42 | -1
2018-11-04T14:00:00 | 45.87 | -45.87 | -1
2018-11-04T15:00:00 | 51.01 | -51.01 | -1
2018-11-04T16:00:00 | 52.3 | -52.3 | -1
2018-11-04T17:00:00 | 62.99 | -62.99 | -1
2018-11-04T18:00:00 | 67.17 | -67.17 | -1
2018-11-04T19:00:00 | 57.69 | -57.69 | -1
2018-11-04T20:00:00 | 48.04 | -48.04 | -1
2018-11-04T21:00:00 | 45 | -45 | -1
2018-11-04T22:00:00 | 44.78 | -44.78 | -1
2018-11-04T23:00:00 | 42.93 | -42.93 | -1
2018-11-05T00:00:00 | 40.54 | -40.54 | -1
2018-11-05T01:00:00 | 42.66 | -42.66 | -1
2018-11-05T02:00:00 | 43.13 | -43.13 | -1
2018-11-05T03:00:00 | 41.72 | -41.72 | -1
2018-11-05T04:00:00 | 40.58 | -40.58 | -1
2018-11-05T05:00:00 | 42.53 | -42.53 | -1
2018-11-05T06:00:00 | 54.22 | -54.22 | -1
2018-11-05T07:00:00 | 67.64 | -67.64 | -1
2018-11-05T08:00:00 | 69.91 | -69.91 | -1
2018-11-05T09:00:00 | 67.5 | -67.5 | -1
2018-11-05T10:00:00 | 68.28 | -68.28 | -1
2018-11-05T11:00:00 | 68.31 | -68.31 | -1
2018-11-05T12:00:00 | 65.83 | -65.83 | -1
2018-11-05T13:00:00 | 67.17 | -67.17 | -1
2018-11-05T14:00:00 | 68.21 | -68.21 | -1
2018-11-05T15:00:00 | 69.24 | -69.24 | -1
2018-11-05T16:00:00 | 69.8 | -69.8 | -1
2018-11-05T17:00:00 | 68.81 | -68.81 | -1
2018-11-05T18:00:00 | 59.33 | -59.33 | -1
2018-11-05T19:00:00 | 58.57 | -58.57 | -1
2018-11-05T20:00:00 | 50.9 | -50.9 | -1
2018-11-05T21:00:00 | 46.31 | -46.31 | -1
2018-11-05T22:00:00 | 44.76 | -44.76 | -1
2018-11-05T23:00:00 | 43 | -43 | -1
2018-11-06T00:00:00 | 42.92 | -42.92 | -1
2018-11-06T01:00:00 | 42.39 | -42.39 | -1
2018-11-06T02:00:00 | 42.23 | -42.23 | -1
2018-11-06T03:00:00 | 42.14 | -42.14 | -1
2018-11-06T04:00:00 | 42.52 | -42.52 | -1
2018-11-06T05:00:00 | 45.29 | -45.29 | -1
2018-11-06T06:00:00 | 57.1 | -57.1 | -1
2018-11-06T07:00:00 | 67.95 | -67.95 | -1
2018-11-06T08:00:00 | 70.1 | -70.1 | -1
2018-11-06T09:00:00 | 68.25 | -68.25 | -1
2018-11-06T10:00:00 | 64.72 | -64.72 | -1
2018-11-06T11:00:00 | 63.86 | -63.86 | -1
2018-11-06T12:00:00 | 60.73 | -60.73 | -1
2018-11-06T13:00:00 | 62.41 | -62.41 | -1
2018-11-06T14:00:00 | 63.14 | -63.14 | -1
2018-11-06T15:00:00 | 64.34 | -64.34 | -1
2018-11-06T16:00:00 | 66.89 | -66.89 | -1
2018-11-06T17:00:00 | 74.68 | -74.68 | -1
2018-11-06T18:00:00 | 72.94 | -72.94 | -1
2018-11-06T19:00:00 | 70.97 | -70.97 | -1
2018-11-06T20:00:00 | 59.26 | -59.26 | -1
2018-11-06T21:00:00 | 52 | -52 | -1
2018-11-06T22:00:00 | 47.99 | -47.99 | -1
2018-11-06T23:00:00 | 44.49 | -44.49 | -1
2018-11-07T00:00:00 | 43.45 | -43.45 | -1
2018-11-07T01:00:00 | 42.51 | -42.51 | -1
2018-11-07T02:00:00 | 41.59 | -41.59 | -1
2018-11-07T03:00:00 | 40.64 | -40.64 | -1
2018-11-07T04:00:00 | 41.77 | -41.77 | -1
2018-11-07T05:00:00 | 43.77 | -43.77 | -1
2018-11-07T06:00:00 | 50.79 | -50.79 | -1
2018-11-07T07:00:00 | 61.99 | -61.99 | -1
2018-11-07T08:00:00 | 64.18 | -64.18 | -1
2018-11-07T09:00:00 | 63.01 | -63.01 | -1
2018-11-07T10:00:00 | 61.56 | -61.56 | -1
2018-11-07T11:00:00 | 58.36 | -58.36 | -1
2018-11-07T12:00:00 | 58.35 | -58.35 | -1
2018-11-07T13:00:00 | 60.03 | -60.03 | -1
2018-11-07T14:00:00 | 61.43 | -61.43 | -1
2018-11-07T15:00:00 | 64.04 | -64.04 | -1
2018-11-07T16:00:00 | 67.7 | -67.7 | -1
2018-11-07T17:00:00 | 70.99 | -70.99 | -1
2018-11-07T18:00:00 | 68.61 | -68.61 | -1
2018-11-07T19:00:00 | 64.46 | -64.46 | -1
2018-11-07T20:00:00 | 55.86 | -55.86 | -1
2018-11-07T21:00:00 | 49.3 | -49.3 | -1
2018-11-07T22:00:00 | 44.79 | -44.79 | -1
2018-11-07T23:00:00 | 43.53 | -43.53 | -1
2018-11-08T00:00:00 | 43.73 | -43.73 | -1
2018-11-08T01:00:00 | 43.33 | -43.33 | -1
2018-11-08T02:00:00 | 42.89 | -42.89 | -1
2018-11-08T03:00:00 | 42.92 | -42.92 | -1
2018-11-08T04:00:00 | 43.5 | -43.5 | -1
2018-11-08T05:00:00 | 45.66 | -45.66 | -1
2018-11-08T06:00:00 | 53.54 | -53.54 | -1
2018-11-08T07:00:00 | 67 | -67 | -1
2018-11-08T08:00:00 | 68.95 | -68.95 | -1
2018-11-08T09:00:00 | 68.67 | -68.67 | -1
2018-11-08T10:00:00 | 67.71 | -67.71 | -1
2018-11-08T11:00:00 | 60.74 | -60.74 | -1
2018-11-08T12:00:00 | 51.07 | -51.07 | -1
2018-11-08T13:00:00 | 59.57 | -59.57 | -1
2018-11-08T14:00:00 | 67.49 | -67.49 | -1
2018-11-08T15:00:00 | 68.49 | -68.49 | -1
2018-11-08T16:00:00 | 72.63 | -72.63 | -1
2018-11-08T17:00:00 | 92.18 | -92.18 | -1
2018-11-08T18:00:00 | 90.06 | -90.06 | -1
2018-11-08T19:00:00 | 75.82 | -75.82 | -1
2018-11-08T20:00:00 | 67.41 | -67.41 | -1
2018-11-08T21:00:00 | 60.4 | -60.4 | -1
2018-11-08T22:00:00 | 56.41 | -56.41 | -1
2018-11-08T23:00:00 | 43.85 | -43.85 | -1
2018-11-09T00:00:00 | 44.8 | -44.8 | -1
2018-11-09T01:00:00 | 44.14 | -44.14 | -1
2018-11-09T02:00:00 | 43.66 | -43.66 | -1
2018-11-09T03:00:00 | 43.7 | -43.7 | -1
2018-11-09T04:00:00 | 44.08 | -44.08 | -1
2018-11-09T05:00:00 | 46.1 | -46.1 | -1
2018-11-09T06:00:00 | 59.69 | -59.69 | -1
2018-11-09T07:00:00 | 69.06 | -69.06 | -1
2018-11-09T08:00:00 | 72.56 | -72.56 | -1
2018-11-09T09:00:00 | 66.3 | -66.3 | -1
2018-11-09T10:00:00 | 66.07 | -66.07 | -1
2018-11-09T11:00:00 | 64.41 | -64.41 | -1
2018-11-09T12:00:00 | 59.09 | -59.09 | -1
2018-11-09T13:00:00 | 57.73 | -57.73 | -1
2018-11-09T14:00:00 | 56.57 | -56.57 | -1
2018-11-09T15:00:00 | 56.52 | -56.52 | -1
2018-11-09T16:00:00 | 54.94 | -54.94 | -1
2018-11-09T17:00:00 | 69.72 | -69.72 | -1
2018-11-09T18:00:00 | 66.53 | -66.53 | -1
2018-11-09T19:00:00 | 57.71 | -57.71 | -1
2018-11-09T20:00:00 | 45.62 | -45.62 | -1
2018-11-09T21:00:00 | 45.38 | -45.38 | -1
2018-11-09T22:00:00 | 44.26 | -44.26 | -1
2018-11-09T23:00:00 | 42.71 | -42.71 | -1
2018-11-10T00:00:00 | 42.69 | -42.69 | -1
2018-11-10T01:00:00 | 40.49 | -40.49 | -1
2018-11-10T02:00:00 | 38.79 | -38.79 | -1
2018-11-10T03:00:00 | 38.92 | -38.92 | -1
2018-11-10T04:00:00 | 38.2 | -38.2 | -1
2018-11-10T05:00:00 | 38.23 | -38.23 | -1
2018-11-10T06:00:00 | 38.78 | -38.78 | -1
2018-11-10T07:00:00 | 40.31 | -40.31 | -1
2018-11-10T08:00:00 | 42.71 | -42.71 | -1
2018-11-10T09:00:00 | 43.23 | -43.23 | -1
2018-11-10T10:00:00 | 43.69 | -43.69 | -1
2018-11-10T11:00:00 | 43.75 | -43.75 | -1
2018-11-10T12:00:00 | 43.74 | -43.74 | -1
2018-11-10T13:00:00 | 42.87 | -42.87 | -1
2018-11-10T14:00:00 | 43.99 | -43.99 | -1
2018-11-10T15:00:00 | 44.49 | -44.49 | -1
2018-11-10T16:00:00 | 45.16 | -45.16 | -1
2018-11-10T17:00:00 | 45.89 | -45.89 | -1
2018-11-10T18:00:00 | 45.32 | -45.32 | -1
2018-11-10T19:00:00 | 44.35 | -44.35 | -1
2018-11-10T20:00:00 | 42.93 | -42.93 | -1
2018-11-10T21:00:00 | 41.21 | -41.21 | -1
2018-11-10T22:00:00 | 41.19 | -41.19 | -1
2018-11-10T23:00:00 | 39.58 | -39.58 | -1
2018-11-11T00:00:00 | 34.58 | -34.58 | -1
2018-11-11T01:00:00 | 30.67 | -30.67 | -1
2018-11-11T02:00:00 | 37.93 | -37.93 | -1
2018-11-11T03:00:00 | 35.84 | -35.84 | -1
2018-11-11T04:00:00 | 34.05 | -34.05 | -1
2018-11-11T05:00:00 | 34.15 | -34.15 | -1
2018-11-11T06:00:00 | 33.96 | -33.96 | -1
2018-11-11T07:00:00 | 37.98 | -37.98 | -1
2018-11-11T08:00:00 | 40.05 | -40.05 | -1
2018-11-11T09:00:00 | 41.26 | -41.26 | -1
2018-11-11T10:00:00 | 42.08 | -42.08 | -1
2018-11-11T11:00:00 | 42.25 | -42.25 | -1
2018-11-11T12:00:00 | 41.14 | -41.14 | -1
2018-11-11T13:00:00 | 40.36 | -40.36 | -1
2018-11-11T14:00:00 | 40.41 | -40.41 | -1
2018-11-11T15:00:00 | 42.38 | -42.38 | -1
2018-11-11T16:00:00 | 44.75 | -44.75 | -1
2018-11-11T17:00:00 | 46.08 | -46.08 | -1
2018-11-11T18:00:00 | 45.12 | -45.12 | -1
2018-11-11T19:00:00 | 43.85 | -43.85 | -1
2018-11-11T20:00:00 | 43.04 | -43.04 | -1
2018-11-11T21:00:00 | 41.64 | -41.64 | -1
2018-11-11T22:00:00 | 41.68 | -41.68 | -1
2018-11-11T23:00:00 | 38.58 | -38.58 | -1
2018-11-12T00:00:00 | 36.1 | -36.1 | -1
2018-11-12T01:00:00 | 37.8 | -37.8 | -1
2018-11-12T02:00:00 | 38.26 | -38.26 | -1
2018-11-12T03:00:00 | 39.2 | -39.2 | -1
2018-11-12T04:00:00 | 38.57 | -38.57 | -1
2018-11-12T05:00:00 | 43.54 | -43.54 | -1
2018-11-12T06:00:00 | 46.41 | -46.41 | -1
2018-11-12T07:00:00 | 66.7 | -66.7 | -1
2018-11-12T08:00:00 | 68.71 | -68.71 | -1
2018-11-12T09:00:00 | 51.98 | -51.98 | -1
2018-11-12T10:00:00 | 52.11 | -52.11 | -1
2018-11-12T11:00:00 | 51.98 | -51.98 | -1
2018-11-12T12:00:00 | 52.77 | -52.77 | -1
2018-11-12T13:00:00 | 52.77 | -52.77 | -1
2018-11-12T14:00:00 | 59.93 | -59.93 | -1
2018-11-12T15:00:00 | 60.95 | -60.95 | -1
2018-11-12T16:00:00 | 67.63 | -67.63 | -1
2018-11-12T17:00:00 | 66.76 | -66.76 | -1
2018-11-12T18:00:00 | 63.48 | -63.48 | -1
2018-11-12T19:00:00 | 59.16 | -59.16 | -1
2018-11-12T20:00:00 | 51.64 | -51.64 | -1
2018-11-12T21:00:00 | 46.9 | -46.9 | -1
2018-11-12T22:00:00 | 44.25 | -44.25 | -1
2018-11-12T23:00:00 | 41.81 | -41.81 | -1
2018-11-13T00:00:00 | 42.87 | -42.87 | -1
2018-11-13T01:00:00 | 42.62 | -42.62 | -1
2018-11-13T02:00:00 | 42.5 | -42.5 | -1
2018-11-13T03:00:00 | 42.48 | -42.48 | -1
2018-11-13T04:00:00 | 42.93 | -42.93 | -1
2018-11-13T05:00:00 | 44.98 | -44.98 | -1
2018-11-13T06:00:00 | 51.01 | -51.01 | -1
2018-11-13T07:00:00 | 52.05 | -52.05 | -1
2018-11-13T08:00:00 | 51.39 | -51.39 | -1
2018-11-13T09:00:00 | 50.39 | -50.39 | -1
2018-11-13T10:00:00 | 49.91 | -49.91 | -1
2018-11-13T11:00:00 | 49.78 | -49.78 | -1
2018-11-13T12:00:00 | 48.52 | -48.52 | -1
2018-11-13T13:00:00 | 47.91 | -47.91 | -1
2018-11-13T14:00:00 | 48.31 | -48.31 | -1
2018-11-13T15:00:00 | 49.94 | -49.94 | -1
2018-11-13T16:00:00 | 51.65 | -51.65 | -1
2018-11-13T17:00:00 | 52.06 | -52.06 | -1
2018-11-13T18:00:00 | 51.7 | -51.7 | -1
2018-11-13T19:00:00 | 50.35 | -50.35 | -1
2018-11-13T20:00:00 | 48.05 | -48.05 | -1
2018-11-13T21:00:00 | 46.69 | -46.69 | -1
2018-11-13T22:00:00 | 45.52 | -45.52 | -1
2018-11-13T23:00:00 | 43.68 | -43.68 | -1
2018-11-14T00:00:00 | 43.14 | -43.14 | -1
2018-11-14T01:00:00 | 43.13 | -43.13 | -1
2018-11-14T02:00:00 | 43.15 | -43.15 | -1
2018-11-14T03:00:00 | 44.2 | -44.2 | -1
2018-11-14T04:00:00 | 44.94 | -44.94 | -1
2018-11-14T05:00:00 | 46.97 | -46.97 | -1
2018-11-14T06:00:00 | 58.89 | -58.89 | -1
2018-11-14T07:00:00 | 62.73 | -62.73 | -1
2018-11-14T08:00:00 | 71.04 | -71.04 | -1
2018-11-14T09:00:00 | 69.87 | -69.87 | -1
2018-11-14T10:00:00 | 65.53 | -65.53 | -1
2018-11-14T11:00:00 | 64.45 | -64.45 | -1
2018-11-14T12:00:00 | 62.23 | -62.23 | -1
2018-11-14T13:00:00 | 63.75 | -63.75 | -1
2018-11-14T14:00:00 | 64.32 | -64.32 | -1
2018-11-14T15:00:00 | 68.42 | -68.42 | -1
2018-11-14T16:00:00 | 66.34 | -66.34 | -1
2018-11-14T17:00:00 | 81.47 | -81.47 | -1
2018-11-14T18:00:00 | 71.31 | -71.31 | -1
2018-11-14T19:00:00 | 64.16 | -64.16 | -1
2018-11-14T20:00:00 | 61.43 | -61.43 | -1
2018-11-14T21:00:00 | 48.2 | -48.2 | -1
2018-11-14T22:00:00 | 46.69 | -46.69 | -1
2018-11-14T23:00:00 | 45.18 | -45.18 | -1
2018-11-15T00:00:00 | 44.76 | -44.76 | -1
2018-11-15T01:00:00 | 44.07 | -44.07 | -1
2018-11-15T02:00:00 | 43.77 | -43.77 | -1
2018-11-15T03:00:00 | 43.52 | -43.52 | -1
2018-11-15T04:00:00 | 44.67 | -44.67 | -1
2018-11-15T05:00:00 | 46.18 | -46.18 | -1
2018-11-15T06:00:00 | 55.81 | -55.81 | -1
2018-11-15T07:00:00 | 71.41 | -71.41 | -1
2018-11-15T08:00:00 | 74.44 | -74.44 | -1
2018-11-15T09:00:00 | 73.27 | -73.27 | -1
2018-11-15T10:00:00 | 70 | -70 | -1
2018-11-15T11:00:00 | 66.76 | -66.76 | -1
2018-11-15T12:00:00 | 67.19 | -67.19 | -1
2018-11-15T13:00:00 | 65.89 | -65.89 | -1
2018-11-15T14:00:00 | 66.79 | -66.79 | -1
2018-11-15T15:00:00 | 71.35 | -71.35 | -1
2018-11-15T16:00:00 | 72.69 | -72.69 | -1
2018-11-15T17:00:00 | 79.7 | -79.7 | -1
2018-11-15T18:00:00 | 71.34 | -71.34 | -1
2018-11-15T19:00:00 | 59.9 | -59.9 | -1
2018-11-15T20:00:00 | 57.3 | -57.3 | -1
2018-11-15T21:00:00 | 47.21 | -47.21 | -1
2018-11-15T22:00:00 | 46.02 | -46.02 | -1
2018-11-15T23:00:00 | 44.99 | -44.99 | -1
2018-11-16T00:00:00 | 44.88 | -44.88 | -1
2018-11-16T01:00:00 | 44.41 | -44.41 | -1
2018-11-16T02:00:00 | 44.05 | -44.05 | -1
2018-11-16T03:00:00 | 44.19 | -44.19 | -1
2018-11-16T04:00:00 | 44.66 | -44.66 | -1
2018-11-16T05:00:00 | 46.45 | -46.45 | -1
2018-11-16T06:00:00 | 56.15 | -56.15 | -1
2018-11-16T07:00:00 | 64.94 | -64.94 | -1
2018-11-16T08:00:00 | 70.06 | -70.06 | -1
2018-11-16T09:00:00 | 67.11 | -67.11 | -1
2018-11-16T10:00:00 | 67.51 | -67.51 | -1
2018-11-16T11:00:00 | 61.97 | -61.97 | -1
2018-11-16T12:00:00 | 58.51 | -58.51 | -1
2018-11-16T13:00:00 | 61.83 | -61.83 | -1
2018-11-16T14:00:00 | 65.25 | -65.25 | -1
2018-11-16T15:00:00 | 66.05 | -66.05 | -1
2018-11-16T16:00:00 | 68.29 | -68.29 | -1
2018-11-16T17:00:00 | 67.76 | -67.76 | -1
2018-11-16T18:00:00 | 58.41 | -58.41 | -1
2018-11-16T19:00:00 | 50.78 | -50.78 | -1
2018-11-16T20:00:00 | 46.08 | -46.08 | -1
2018-11-16T21:00:00 | 45.77 | -45.77 | -1
2018-11-16T22:00:00 | 45.23 | -45.23 | -1
2018-11-16T23:00:00 | 43.8 | -43.8 | -1
2018-11-17T00:00:00 | 43.71 | -43.71 | -1
2018-11-17T01:00:00 | 38.43 | -38.43 | -1
2018-11-17T02:00:00 | 43.81 | -43.81 | -1
2018-11-17T03:00:00 | 42.03 | -42.03 | -1
2018-11-17T04:00:00 | 42.87 | -42.87 | -1
2018-11-17T05:00:00 | 41.16 | -41.16 | -1
2018-11-17T06:00:00 | 44.22 | -44.22 | -1
2018-11-17T07:00:00 | 46.19 | -46.19 | -1
2018-11-17T08:00:00 | 46.17 | -46.17 | -1
2018-11-17T09:00:00 | 46.9 | -46.9 | -1
2018-11-17T10:00:00 | 46.82 | -46.82 | -1
2018-11-17T11:00:00 | 46.9 | -46.9 | -1
2018-11-17T12:00:00 | 46.4 | -46.4 | -1
2018-11-17T13:00:00 | 46.4 | -46.4 | -1
2018-11-17T14:00:00 | 46.89 | -46.89 | -1
2018-11-17T15:00:00 | 51.56 | -51.56 | -1
2018-11-17T16:00:00 | 59.66 | -59.66 | -1
2018-11-17T17:00:00 | 58.2 | -58.2 | -1
2018-11-17T18:00:00 | 60.62 | -60.62 | -1
2018-11-17T19:00:00 | 58.12 | -58.12 | -1
2018-11-17T20:00:00 | 51.62 | -51.62 | -1
2018-11-17T21:00:00 | 48.18 | -48.18 | -1
2018-11-17T22:00:00 | 50.13 | -50.13 | -1
2018-11-17T23:00:00 | 45.39 | -45.39 | -1
2018-11-18T00:00:00 | 46.23 | -46.23 | -1
2018-11-18T01:00:00 | 43.86 | -43.86 | -1
2018-11-18T02:00:00 | 42.94 | -42.94 | -1
2018-11-18T03:00:00 | 43.93 | -43.93 | -1
2018-11-18T04:00:00 | 44.28 | -44.28 | -1
2018-11-18T05:00:00 | 43.38 | -43.38 | -1
2018-11-18T06:00:00 | 45.33 | -45.33 | -1
2018-11-18T07:00:00 | 45.51 | -45.51 | -1
2018-11-18T08:00:00 | 46.36 | -46.36 | -1
2018-11-18T09:00:00 | 47.99 | -47.99 | -1
2018-11-18T10:00:00 | 47.96 | -47.96 | -1
2018-11-18T11:00:00 | 48.4 | -48.4 | -1
2018-11-18T12:00:00 | 48.95 | -48.95 | -1
2018-11-18T13:00:00 | 48.27 | -48.27 | -1
2018-11-18T14:00:00 | 48.4 | -48.4 | -1
2018-11-18T15:00:00 | 49.91 | -49.91 | -1
2018-11-18T16:00:00 | 50.93 | -50.93 | -1
2018-11-18T17:00:00 | 52.39 | -52.39 | -1
2018-11-18T18:00:00 | 51.9 | -51.9 | -1
2018-11-18T19:00:00 | 49.52 | -49.52 | -1
2018-11-18T20:00:00 | 46.96 | -46.96 | -1
2018-11-18T21:00:00 | 46.15 | -46.15 | -1
2018-11-18T22:00:00 | 46.47 | -46.47 | -1
2018-11-18T23:00:00 | 44.16 | -44.16 | -1
2018-11-19T00:00:00 | 40.82 | -40.82 | -1
2018-11-19T01:00:00 | 41.71 | -41.71 | -1
2018-11-19T02:00:00 | 40.13 | -40.13 | -1
2018-11-19T03:00:00 | 39.91 | -39.91 | -1
2018-11-19T04:00:00 | 41.55 | -41.55 | -1
2018-11-19T05:00:00 | 44.72 | -44.72 | -1
2018-11-19T06:00:00 | 48.08 | -48.08 | -1
2018-11-19T07:00:00 | 53.69 | -53.69 | -1
2018-11-19T08:00:00 | 53.67 | -53.67 | -1
2018-11-19T09:00:00 | 53.17 | -53.17 | -1
2018-11-19T10:00:00 | 52.28 | -52.28 | -1
2018-11-19T11:00:00 | 51.97 | -51.97 | -1
2018-11-19T12:00:00 | 51.5 | -51.5 | -1
2018-11-19T13:00:00 | 51.59 | -51.59 | -1
2018-11-19T14:00:00 | 52.16 | -52.16 | -1
2018-11-19T15:00:00 | 53.09 | -53.09 | -1
2018-11-19T16:00:00 | 53.63 | -53.63 | -1
2018-11-19T17:00:00 | 56.43 | -56.43 | -1
2018-11-19T18:00:00 | 53.11 | -53.11 | -1
2018-11-19T19:00:00 | 51.56 | -51.56 | -1
2018-11-19T20:00:00 | 47.17 | -47.17 | -1
2018-11-19T21:00:00 | 45.1 | -45.1 | -1
2018-11-19T22:00:00 | 42.44 | -42.44 | -1
2018-11-19T23:00:00 | 35.33 | -35.33 | -1
2018-11-20T00:00:00 | 25.01 | -25.01 | -1
2018-11-20T01:00:00 | 33 | -33 | -1
2018-11-20T02:00:00 | 29.85 | -29.85 | -1
2018-11-20T03:00:00 | 30.8 | -30.8 | -1
2018-11-20T04:00:00 | 31.66 | -31.66 | -1
2018-11-20T05:00:00 | 32.02 | -32.02 | -1
2018-11-20T06:00:00 | 45.26 | -45.26 | -1
2018-11-20T07:00:00 | 51.74 | -51.74 | -1
2018-11-20T08:00:00 | 51.66 | -51.66 | -1
2018-11-20T09:00:00 | 49.78 | -49.78 | -1
2018-11-20T10:00:00 | 48.94 | -48.94 | -1
2018-11-20T11:00:00 | 48.78 | -48.78 | -1
2018-11-20T12:00:00 | 48.44 | -48.44 | -1
2018-11-20T13:00:00 | 49.05 | -49.05 | -1
2018-11-20T14:00:00 | 50.11 | -50.11 | -1
2018-11-20T15:00:00 | 51.49 | -51.49 | -1
2018-11-20T16:00:00 | 51.99 | -51.99 | -1
2018-11-20T17:00:00 | 52.28 | -52.28 | -1
2018-11-20T18:00:00 | 51.62 | -51.62 | -1
2018-11-20T19:00:00 | 50.63 | -50.63 | -1
2018-11-20T20:00:00 | 49.46 | -49.46 | -1
2018-11-20T21:00:00 | 48.86 | -48.86 | -1
2018-11-20T22:00:00 | 47.12 | -47.12 | -1
2018-11-20T23:00:00 | 44.65 | -44.65 | -1
2018-11-21T00:00:00 | 44.52 | -44.52 | -1
2018-11-21T01:00:00 | 42.83 | -42.83 | -1
2018-11-21T02:00:00 | 42.43 | -42.43 | -1
2018-11-21T03:00:00 | 42.17 | -42.17 | -1
2018-11-21T04:00:00 | 43.22 | -43.22 | -1
2018-11-21T05:00:00 | 44.42 | -44.42 | -1
2018-11-21T06:00:00 | 49.52 | -49.52 | -1
2018-11-21T07:00:00 | 53.04 | -53.04 | -1
2018-11-21T08:00:00 | 53.01 | -53.01 | -1
2018-11-21T09:00:00 | 52.48 | -52.48 | -1
2018-11-21T10:00:00 | 51.76 | -51.76 | -1
2018-11-21T11:00:00 | 51.51 | -51.51 | -1
2018-11-21T12:00:00 | 51.51 | -51.51 | -1
2018-11-21T13:00:00 | 51.65 | -51.65 | -1
2018-11-21T14:00:00 | 51.88 | -51.88 | -1
2018-11-21T15:00:00 | 53.65 | -53.65 | -1
2018-11-21T16:00:00 | 59.93 | -59.93 | -1
2018-11-21T17:00:00 | 61.62 | -61.62 | -1
2018-11-21T18:00:00 | 56.99 | -56.99 | -1
2018-11-21T19:00:00 | 52.67 | -52.67 | -1
2018-11-21T20:00:00 | 51.02 | -51.02 | -1
2018-11-21T21:00:00 | 50.41 | -50.41 | -1
2018-11-21T22:00:00 | 49.2 | -49.2 | -1
2018-11-21T23:00:00 | 47.61 | -47.61 | -1
2018-11-22T00:00:00 | 47.15 | -47.15 | -1
2018-11-22T01:00:00 | 46.65 | -46.65 | -1
2018-11-22T02:00:00 | 46.37 | -46.37 | -1
2018-11-22T03:00:00 | 46.53 | -46.53 | -1
2018-11-22T04:00:00 | 47.37 | -47.37 | -1
2018-11-22T05:00:00 | 49.46 | -49.46 | -1
2018-11-22T06:00:00 | 61.26 | -61.26 | -1
2018-11-22T07:00:00 | 80.94 | -80.94 | -1
2018-11-22T08:00:00 | 78.92 | -78.92 | -1
2018-11-22T09:00:00 | 78.81 | -78.81 | -1
2018-11-22T10:00:00 | 78.83 | -78.83 | -1
2018-11-22T11:00:00 | 68.56 | -68.56 | -1
2018-11-22T12:00:00 | 63.23 | -63.23 | -1
2018-11-22T13:00:00 | 72.85 | -72.85 | -1
2018-11-22T14:00:00 | 83.5 | -83.5 | -1
2018-11-22T15:00:00 | 94.37 | -94.37 | -1
2018-11-22T16:00:00 | 103 | -103 | -1
2018-11-22T17:00:00 | 128.26 | -128.26 | -1
2018-11-22T18:00:00 | 109.94 | -109.94 | -1
2018-11-22T19:00:00 | 84.08 | -84.08 | -1
2018-11-22T20:00:00 | 78.18 | -78.18 | -1
2018-11-22T21:00:00 | 60.46 | -60.46 | -1
2018-11-22T22:00:00 | 52.57 | -52.57 | -1
2018-11-22T23:00:00 | 49.56 | -49.56 | -1
2018-11-23T00:00:00 | 49.73 | -49.73 | -1
2018-11-23T01:00:00 | 49.12 | -49.12 | -1
2018-11-23T02:00:00 | 48.53 | -48.53 | -1
2018-11-23T03:00:00 | 48.67 | -48.67 | -1
2018-11-23T04:00:00 | 49.33 | -49.33 | -1
2018-11-23T05:00:00 | 50.67 | -50.67 | -1
2018-11-23T06:00:00 | 71.26 | -71.26 | -1
2018-11-23T07:00:00 | 95 | -95 | -1
2018-11-23T08:00:00 | 106 | -106 | -1
2018-11-23T09:00:00 | 98 | -98 | -1
2018-11-23T10:00:00 | 97.17 | -97.17 | -1
2018-11-23T11:00:00 | 98.93 | -98.93 | -1
2018-11-23T12:00:00 | 98.28 | -98.28 | -1
2018-11-23T13:00:00 | 94.9 | -94.9 | -1
2018-11-23T14:00:00 | 93.6 | -93.6 | -1
2018-11-23T15:00:00 | 94.43 | -94.43 | -1
2018-11-23T16:00:00 | 97.09 | -97.09 | -1
2018-11-23T17:00:00 | 109.2 | -109.2 | -1
2018-11-23T18:00:00 | 96.02 | -96.02 | -1
2018-11-23T19:00:00 | 86.11 | -86.11 | -1
2018-11-23T20:00:00 | 75.56 | -75.56 | -1
2018-11-23T21:00:00 | 63.48 | -63.48 | -1
2018-11-23T22:00:00 | 58.66 | -58.66 | -1
2018-11-23T23:00:00 | 52.12 | -52.12 | -1
2018-11-24T00:00:00 | 62.13 | -62.13 | -1
2018-11-24T01:00:00 | 55.3 | -55.3 | -1
2018-11-24T02:00:00 | 52.03 | -52.03 | -1
2018-11-24T03:00:00 | 52.83 | -52.83 | -1
2018-11-24T04:00:00 | 50.36 | -50.36 | -1
2018-11-24T05:00:00 | 50.13 | -50.13 | -1
2018-11-24T06:00:00 | 50.36 | -50.36 | -1
2018-11-24T07:00:00 | 53.35 | -53.35 | -1
2018-11-24T08:00:00 | 63.17 | -63.17 | -1
2018-11-24T09:00:00 | 72.2 | -72.2 | -1
2018-11-24T10:00:00 | 73.49 | -73.49 | -1
2018-11-24T11:00:00 | 73.17 | -73.17 | -1
2018-11-24T12:00:00 | 73.01 | -73.01 | -1
2018-11-24T13:00:00 | 66.93 | -66.93 | -1
2018-11-24T14:00:00 | 64.57 | -64.57 | -1
2018-11-24T15:00:00 | 65.04 | -65.04 | -1
2018-11-24T16:00:00 | 68.11 | -68.11 | -1
2018-11-24T17:00:00 | 74.5 | -74.5 | -1
2018-11-24T18:00:00 | 70.8 | -70.8 | -1
2018-11-24T19:00:00 | 71.79 | -71.79 | -1
2018-11-24T20:00:00 | 61.97 | -61.97 | -1
2018-11-24T21:00:00 | 56.21 | -56.21 | -1
2018-11-24T22:00:00 | 55.04 | -55.04 | -1
2018-11-24T23:00:00 | 48.12 | -48.12 | -1
2018-11-25T00:00:00 | 48.43 | -48.43 | -1
2018-11-25T01:00:00 | 47.9 | -47.9 | -1
2018-11-25T02:00:00 | 47.23 | -47.23 | -1
2018-11-25T03:00:00 | 46.91 | -46.91 | -1
2018-11-25T04:00:00 | 46.57 | -46.57 | -1
2018-11-25T05:00:00 | 46.92 | -46.92 | -1
2018-11-25T06:00:00 | 47.91 | -47.91 | -1
2018-11-25T07:00:00 | 47.97 | -47.97 | -1
2018-11-25T08:00:00 | 49.27 | -49.27 | -1
2018-11-25T09:00:00 | 59.06 | -59.06 | -1
2018-11-25T10:00:00 | 60.84 | -60.84 | -1
2018-11-25T11:00:00 | 62.09 | -62.09 | -1
2018-11-25T12:00:00 | 52.96 | -52.96 | -1
2018-11-25T13:00:00 | 49.87 | -49.87 | -1
2018-11-25T14:00:00 | 55.02 | -55.02 | -1
2018-11-25T15:00:00 | 50.35 | -50.35 | -1
2018-11-25T16:00:00 | 61.47 | -61.47 | -1
2018-11-25T17:00:00 | 67.65 | -67.65 | -1
2018-11-25T18:00:00 | 65.45 | -65.45 | -1
2018-11-25T19:00:00 | 51.68 | -51.68 | -1
2018-11-25T20:00:00 | 51.19 | -51.19 | -1
2018-11-25T21:00:00 | 49.71 | -49.71 | -1
2018-11-25T22:00:00 | 49.41 | -49.41 | -1
2018-11-25T23:00:00 | 47.88 | -47.88 | -1
2018-11-26T00:00:00 | 48.27 | -48.27 | -1
2018-11-26T01:00:00 | 47.85 | -47.85 | -1
2018-11-26T02:00:00 | 46.42 | -46.42 | -1
2018-11-26T03:00:00 | 45.07 | -45.07 | -1
2018-11-26T04:00:00 | 44.8 | -44.8 | -1
2018-11-26T05:00:00 | 48.8 | -48.8 | -1
2018-11-26T06:00:00 | 56.94 | -56.94 | -1
2018-11-26T07:00:00 | 79.27 | -79.27 | -1
2018-11-26T08:00:00 | 83.08 | -83.08 | -1
2018-11-26T09:00:00 | 81.21 | -81.21 | -1
2018-11-26T10:00:00 | 80.25 | -80.25 | -1
2018-11-26T11:00:00 | 86.99 | -86.99 | -1
2018-11-26T12:00:00 | 86.93 | -86.93 | -1
2018-11-26T13:00:00 | 92.42 | -92.42 | -1
2018-11-26T14:00:00 | 94.74 | -94.74 | -1
2018-11-26T15:00:00 | 95 | -95 | -1
2018-11-26T16:00:00 | 100.02 | -100.02 | -1
2018-11-26T17:00:00 | 105.02 | -105.02 | -1
2018-11-26T18:00:00 | 94.05 | -94.05 | -1
2018-11-26T19:00:00 | 85 | -85 | -1
2018-11-26T20:00:00 | 77.61 | -77.61 | -1
2018-11-26T21:00:00 | 70.96 | -70.96 | -1
2018-11-26T22:00:00 | 59.92 | -59.92 | -1
2018-11-26T23:00:00 | 49.06 | -49.06 | -1
2018-11-27T00:00:00 | 49.01 | -49.01 | -1
2018-11-27T01:00:00 | 48.26 | -48.26 | -1
2018-11-27T02:00:00 | 48.05 | -48.05 | -1
2018-11-27T03:00:00 | 48.45 | -48.45 | -1
2018-11-27T04:00:00 | 49.32 | -49.32 | -1
2018-11-27T05:00:00 | 51.34 | -51.34 | -1
2018-11-27T06:00:00 | 71.9 | -71.9 | -1
2018-11-27T07:00:00 | 93.03 | -93.03 | -1
2018-11-27T08:00:00 | 100 | -100 | -1
2018-11-27T09:00:00 | 99 | -99 | -1
2018-11-27T10:00:00 | 93.37 | -93.37 | -1
2018-11-27T11:00:00 | 95 | -95 | -1
2018-11-27T12:00:00 | 88.98 | -88.98 | -1
2018-11-27T13:00:00 | 88.21 | -88.21 | -1
2018-11-27T14:00:00 | 85.99 | -85.99 | -1
2018-11-27T15:00:00 | 86.94 | -86.94 | -1
2018-11-27T16:00:00 | 87.19 | -87.19 | -1
2018-11-27T17:00:00 | 98.27 | -98.27 | -1
2018-11-27T18:00:00 | 92.43 | -92.43 | -1
2018-11-27T19:00:00 | 82.76 | -82.76 | -1
2018-11-27T20:00:00 | 70.16 | -70.16 | -1
2018-11-27T21:00:00 | 57.55 | -57.55 | -1
2018-11-27T22:00:00 | 53.12 | -53.12 | -1
2018-11-27T23:00:00 | 49.49 | -49.49 | -1
2018-11-28T00:00:00 | 48.97 | -48.97 | -1
2018-11-28T01:00:00 | 47.57 | -47.57 | -1
2018-11-28T02:00:00 | 47.01 | -47.01 | -1
2018-11-28T03:00:00 | 46.28 | -46.28 | -1
2018-11-28T04:00:00 | 46.73 | -46.73 | -1
2018-11-28T05:00:00 | 48.95 | -48.95 | -1
2018-11-28T06:00:00 | 55.78 | -55.78 | -1
2018-11-28T07:00:00 | 67.76 | -67.76 | -1
2018-11-28T08:00:00 | 70 | -70 | -1
2018-11-28T09:00:00 | 56.19 | -56.19 | -1
2018-11-28T10:00:00 | 52.46 | -52.46 | -1
2018-11-28T11:00:00 | 51.83 | -51.83 | -1
2018-11-28T12:00:00 | 51.35 | -51.35 | -1
2018-11-28T13:00:00 | 51.19 | -51.19 | -1
2018-11-28T14:00:00 | 51.57 | -51.57 | -1
2018-11-28T15:00:00 | 51.5 | -51.5 | -1
2018-11-28T16:00:00 | 51.59 | -51.59 | -1
2018-11-28T17:00:00 | 51.48 | -51.48 | -1
2018-11-28T18:00:00 | 50.39 | -50.39 | -1
2018-11-28T19:00:00 | 49.21 | -49.21 | -1
2018-11-28T20:00:00 | 47.79 | -47.79 | -1
2018-11-28T21:00:00 | 46.21 | -46.21 | -1
2018-11-28T22:00:00 | 44.91 | -44.91 | -1
2018-11-28T23:00:00 | 38.47 | -38.47 | -1
2018-11-29T00:00:00 | 40.9 | -40.9 | -1
2018-11-29T01:00:00 | 35.96 | -35.96 | -1
2018-11-29T02:00:00 | 34.26 | -34.26 | -1
2018-11-29T03:00:00 | 35.01 | -35.01 | -1
2018-11-29T04:00:00 | 38.98 | -38.98 | -1
2018-11-29T05:00:00 | 43.69 | -43.69 | -1
2018-11-29T06:00:00 | 47.88 | -47.88 | -1
2018-11-29T07:00:00 | 49.6 | -49.6 | -1
2018-11-29T08:00:00 | 49.6 | -49.6 | -1
2018-11-29T09:00:00 | 48.94 | -48.94 | -1
2018-11-29T10:00:00 | 48.65 | -48.65 | -1
2018-11-29T11:00:00 | 48.65 | -48.65 | -1
2018-11-29T12:00:00 | 48.65 | -48.65 | -1
2018-11-29T13:00:00 | 48.78 | -48.78 | -1
2018-11-29T14:00:00 | 48.65 | -48.65 | -1
2018-11-29T15:00:00 | 48.83 | -48.83 | -1
2018-11-29T16:00:00 | 48.77 | -48.77 | -1
2018-11-29T17:00:00 | 48.88 | -48.88 | -1
2018-11-29T18:00:00 | 48.68 | -48.68 | -1
2018-11-29T19:00:00 | 48 | -48 | -1
2018-11-29T20:00:00 | 46.74 | -46.74 | -1
2018-11-29T21:00:00 | 45.63 | -45.63 | -1
2018-11-29T22:00:00 | 42.73 | -42.73 | -1
2018-11-29T23:00:00 | 39.34 | -39.34 | -1
2018-11-30T00:00:00 | 35.26 | -35.26 | -1
2018-11-30T01:00:00 | 36.77 | -36.77 | -1
2018-11-30T02:00:00 | 36.63 | -36.63 | -1
2018-11-30T03:00:00 | 36.96 | -36.96 | -1
2018-11-30T04:00:00 | 39.51 | -39.51 | -1
2018-11-30T05:00:00 | 43.05 | -43.05 | -1
2018-11-30T06:00:00 | 46.61 | -46.61 | -1
2018-11-30T07:00:00 | 48.56 | -48.56 | -1
2018-11-30T08:00:00 | 48.97 | -48.97 | -1
2018-11-30T09:00:00 | 48.67 | -48.67 | -1
2018-11-30T10:00:00 | 48.13 | -48.13 | -1
2018-11-30T11:00:00 | 47.95 | -47.95 | -1
2018-11-30T12:00:00 | 47.92 | -47.92 | -1
2018-11-30T13:00:00 | 47.98 | -47.98 | -1
2018-11-30T14:00:00 | 47.99 | -47.99 | -1
2018-11-30T15:00:00 | 48.36 | -48.36 | -1
2018-11-30T16:00:00 | 48.98 | -48.98 | -1
2018-11-30T17:00:00 | 49.22 | -49.22 | -1
2018-11-30T18:00:00 | 48.59 | -48.59 | -1
2018-11-30T19:00:00 | 47.52 | -47.52 | -1
2018-11-30T20:00:00 | 46.08 | -46.08 | -1
2018-11-30T21:00:00 | 45.67 | -45.67 | -1
2018-11-30T22:00:00 | 44.8 | -44.8 | -1
2018-11-30T23:00:00 | 43.22 | -43.22 | -1
2018-12-01T00:00:00 | 43.25 | -43.25 | -1
2018-12-01T01:00:00 | 42.09 | -42.09 | -1
2018-12-01T02:00:00 | 42.03 | -42.03 | -1
2018-12-01T03:00:00 | 42.05 | -42.05 | -1
2018-12-01T04:00:00 | 43.57 | -43.57 | -1
2018-12-01T05:00:00 | 43.37 | -43.37 | -1
2018-12-01T06:00:00 | 42.89 | -42.89 | -1
2018-12-01T07:00:00 | 45.6 | -45.6 | -1
2018-12-01T08:00:00 | 46.37 | -46.37 | -1
2018-12-01T09:00:00 | 47.06 | -47.06 | -1
2018-12-01T10:00:00 | 47.46 | -47.46 | -1
2018-12-01T11:00:00 | 47.8 | -47.8 | -1
2018-12-01T12:00:00 | 47.7 | -47.7 | -1
2018-12-01T13:00:00 | 47.61 | -47.61 | -1
2018-12-01T14:00:00 | 47.93 | -47.93 | -1
2018-12-01T15:00:00 | 48.45 | -48.45 | -1
2018-12-01T16:00:00 | 48.97 | -48.97 | -1
2018-12-01T17:00:00 | 56.95 | -56.95 | -1
2018-12-01T18:00:00 | 49.6 | -49.6 | -1
2018-12-01T19:00:00 | 45.37 | -45.37 | -1
2018-12-01T20:00:00 | 37.55 | -37.55 | -1
2018-12-01T21:00:00 | 32.05 | -32.05 | -1
2018-12-01T22:00:00 | 34.35 | -34.35 | -1
2018-12-01T23:00:00 | 25 | -25 | -1
2018-12-02T00:00:00 | 30.26 | -30.26 | -1
2018-12-02T01:00:00 | 24.35 | -24.35 | -1
2018-12-02T02:00:00 | 22.58 | -22.58 | -1
2018-12-02T03:00:00 | 21.22 | -21.22 | -1
2018-12-02T04:00:00 | 20.82 | -20.82 | -1
2018-12-02T05:00:00 | 19.65 | -19.65 | -1
2018-12-02T06:00:00 | 17.07 | -17.07 | -1
2018-12-02T07:00:00 | 20.86 | -20.86 | -1
2018-12-02T08:00:00 | 24.38 | -24.38 | -1
2018-12-02T09:00:00 | 30.76 | -30.76 | -1
2018-12-02T10:00:00 | 36.96 | -36.96 | -1
2018-12-02T11:00:00 | 39.11 | -39.11 | -1
2018-12-02T12:00:00 | 39.16 | -39.16 | -1
2018-12-02T13:00:00 | 36.27 | -36.27 | -1
2018-12-02T14:00:00 | 31.76 | -31.76 | -1
2018-12-02T15:00:00 | 39.99 | -39.99 | -1
2018-12-02T16:00:00 | 47.29 | -47.29 | -1
2018-12-02T17:00:00 | 47.56 | -47.56 | -1
2018-12-02T18:00:00 | 47.38 | -47.38 | -1
2018-12-02T19:00:00 | 46.7 | -46.7 | -1
2018-12-02T20:00:00 | 45.87 | -45.87 | -1
2018-12-02T21:00:00 | 45.1 | -45.1 | -1
2018-12-02T22:00:00 | 43.09 | -43.09 | -1
2018-12-02T23:00:00 | 28.37 | -28.37 | -1
2018-12-03T00:00:00 | 43.52 | -43.52 | -1
2018-12-03T01:00:00 | 41.93 | -41.93 | -1
2018-12-03T02:00:00 | 40.77 | -40.77 | -1
2018-12-03T03:00:00 | 40.86 | -40.86 | -1
2018-12-03T04:00:00 | 42.01 | -42.01 | -1
2018-12-03T05:00:00 | 42.7 | -42.7 | -1
2018-12-03T06:00:00 | 47.66 | -47.66 | -1
2018-12-03T07:00:00 | 52.38 | -52.38 | -1
2018-12-03T08:00:00 | 51.03 | -51.03 | -1
2018-12-03T09:00:00 | 50 | -50 | -1
2018-12-03T10:00:00 | 49.58 | -49.58 | -1
2018-12-03T11:00:00 | 49.3 | -49.3 | -1
2018-12-03T12:00:00 | 49.2 | -49.2 | -1
2018-12-03T13:00:00 | 49.33 | -49.33 | -1
2018-12-03T14:00:00 | 49.69 | -49.69 | -1
2018-12-03T15:00:00 | 50.07 | -50.07 | -1
2018-12-03T16:00:00 | 50.53 | -50.53 | -1
2018-12-03T17:00:00 | 50.56 | -50.56 | -1
2018-12-03T18:00:00 | 50.02 | -50.02 | -1
2018-12-03T19:00:00 | 49.67 | -49.67 | -1
2018-12-03T20:00:00 | 48.93 | -48.93 | -1
2018-12-03T21:00:00 | 47.56 | -47.56 | -1
2018-12-03T22:00:00 | 46.03 | -46.03 | -1
2018-12-03T23:00:00 | 41.95 | -41.95 | -1
2018-12-04T00:00:00 | 36.22 | -36.22 | -1
2018-12-04T01:00:00 | 31.54 | -31.54 | -1
2018-12-04T02:00:00 | 31.06 | -31.06 | -1
2018-12-04T03:00:00 | 27.97 | -27.97 | -1
2018-12-04T04:00:00 | 31.88 | -31.88 | -1
2018-12-04T05:00:00 | 39.87 | -39.87 | -1
2018-12-04T06:00:00 | 46.62 | -46.62 | -1
2018-12-04T07:00:00 | 48.22 | -48.22 | -1
2018-12-04T08:00:00 | 48.85 | -48.85 | -1
2018-12-04T09:00:00 | 48.58 | -48.58 | -1
2018-12-04T10:00:00 | 47.95 | -47.95 | -1
2018-12-04T11:00:00 | 47.03 | -47.03 | -1
2018-12-04T12:00:00 | 46.61 | -46.61 | -1
2018-12-04T13:00:00 | 47.18 | -47.18 | -1
2018-12-04T14:00:00 | 47.8 | -47.8 | -1
2018-12-04T15:00:00 | 48.07 | -48.07 | -1
2018-12-04T16:00:00 | 48.9 | -48.9 | -1
2018-12-04T17:00:00 | 49.31 | -49.31 | -1
2018-12-04T18:00:00 | 49.04 | -49.04 | -1
2018-12-04T19:00:00 | 49.03 | -49.03 | -1
2018-12-04T20:00:00 | 48.25 | -48.25 | -1
2018-12-04T21:00:00 | 47.49 | -47.49 | -1
2018-12-04T22:00:00 | 46.24 | -46.24 | -1
2018-12-04T23:00:00 | 45.17 | -45.17 | -1
2018-12-05T00:00:00 | 46.01 | -46.01 | -1
2018-12-05T01:00:00 | 45.82 | -45.82 | -1
2018-12-05T02:00:00 | 45.94 | -45.94 | -1
2018-12-05T03:00:00 | 45.81 | -45.81 | -1
2018-12-05T04:00:00 | 46.01 | -46.01 | -1
2018-12-05T05:00:00 | 47.08 | -47.08 | -1
2018-12-05T06:00:00 | 54.64 | -54.64 | -1
2018-12-05T07:00:00 | 66.26 | -66.26 | -1
2018-12-05T08:00:00 | 68.94 | -68.94 | -1
2018-12-05T09:00:00 | 68.17 | -68.17 | -1
2018-12-05T10:00:00 | 66.24 | -66.24 | -1
2018-12-05T11:00:00 | 66.21 | -66.21 | -1
2018-12-05T12:00:00 | 53.54 | -53.54 | -1
2018-12-05T13:00:00 | 52.74 | -52.74 | -1
2018-12-05T14:00:00 | 52.94 | -52.94 | -1
2018-12-05T15:00:00 | 54.31 | -54.31 | -1
2018-12-05T16:00:00 | 57.92 | -57.92 | -1
2018-12-05T17:00:00 | 59.01 | -59.01 | -1
2018-12-05T18:00:00 | 53.39 | -53.39 | -1
2018-12-05T19:00:00 | 51.29 | -51.29 | -1
2018-12-05T20:00:00 | 50.63 | -50.63 | -1
2018-12-05T21:00:00 | 49.21 | -49.21 | -1
2018-12-05T22:00:00 | 48.57 | -48.57 | -1
2018-12-05T23:00:00 | 46.54 | -46.54 | -1
2018-12-06T00:00:00 | 41.01 | -41.01 | -1
2018-12-06T01:00:00 | 42.26 | -42.26 | -1
2018-12-06T02:00:00 | 45.87 | -45.87 | -1
2018-12-06T03:00:00 | 45.45 | -45.45 | -1
2018-12-06T04:00:00 | 42.07 | -42.07 | -1
2018-12-06T05:00:00 | 47.7 | -47.7 | -1
2018-12-06T06:00:00 | 54.04 | -54.04 | -1
2018-12-06T07:00:00 | 56.42 | -56.42 | -1
2018-12-06T08:00:00 | 58.06 | -58.06 | -1
2018-12-06T09:00:00 | 57.98 | -57.98 | -1
2018-12-06T10:00:00 | 54.56 | -54.56 | -1
2018-12-06T11:00:00 | 54.58 | -54.58 | -1
2018-12-06T12:00:00 | 56.5 | -56.5 | -1
2018-12-06T13:00:00 | 55.17 | -55.17 | -1
2018-12-06T14:00:00 | 56.26 | -56.26 | -1
2018-12-06T15:00:00 | 55.65 | -55.65 | -1
2018-12-06T16:00:00 | 60.5 | -60.5 | -1
2018-12-06T17:00:00 | 57.15 | -57.15 | -1
2018-12-06T18:00:00 | 53.95 | -53.95 | -1
2018-12-06T19:00:00 | 52.45 | -52.45 | -1
2018-12-06T20:00:00 | 51.06 | -51.06 | -1
2018-12-06T21:00:00 | 49.08 | -49.08 | -1
2018-12-06T22:00:00 | 47.12 | -47.12 | -1
2018-12-06T23:00:00 | 46.56 | -46.56 | -1
2018-12-07T00:00:00 | 35.83 | -35.83 | -1
2018-12-07T01:00:00 | 32.17 | -32.17 | -1
2018-12-07T02:00:00 | 34.5 | -34.5 | -1
2018-12-07T03:00:00 | 43.56 | -43.56 | -1
2018-12-07T04:00:00 | 43.67 | -43.67 | -1
2018-12-07T05:00:00 | 33.71 | -33.71 | -1
2018-12-07T06:00:00 | 48.57 | -48.57 | -1
2018-12-07T07:00:00 | 61.13 | -61.13 | -1
2018-12-07T08:00:00 | 59.95 | -59.95 | -1
2018-12-07T09:00:00 | 54.5 | -54.5 | -1
2018-12-07T10:00:00 | 53.23 | -53.23 | -1
2018-12-07T11:00:00 | 52.8 | -52.8 | -1
2018-12-07T12:00:00 | 51.69 | -51.69 | -1
2018-12-07T13:00:00 | 49.79 | -49.79 | -1
2018-12-07T14:00:00 | 48.04 | -48.04 | -1
2018-12-07T15:00:00 | 46.92 | -46.92 | -1
2018-12-07T16:00:00 | 49 | -49 | -1
2018-12-07T17:00:00 | 49 | -49 | -1
2018-12-07T18:00:00 | 48.53 | -48.53 | -1
2018-12-07T19:00:00 | 47.22 | -47.22 | -1
2018-12-07T20:00:00 | 43.26 | -43.26 | -1
2018-12-07T21:00:00 | 32.47 | -32.47 | -1
2018-12-07T22:00:00 | 27.18 | -27.18 | -1
2018-12-07T23:00:00 | 16.85 | -16.85 | -1
2018-12-08T00:00:00 | 10.56 | -10.56 | -1
2018-12-08T01:00:00 | 6.53 | -6.53 | -1
2018-12-08T02:00:00 | 1.34 | -1.34 | -1
2018-12-08T03:00:00 | -0.08 | 0.08 | -1
2018-12-08T04:00:00 | 0.06 | -0.06 | -1
2018-12-08T05:00:00 | 0.09 | -0.09 | -1
2018-12-08T06:00:00 | 1.71 | -1.71 | -1
2018-12-08T07:00:00 | 15.74 | -15.74 | -1
2018-12-08T08:00:00 | 15.88 | -15.88 | -1
2018-12-08T09:00:00 | 26.33 | -26.33 | -1
2018-12-08T10:00:00 | 36 | -36 | -1
2018-12-08T11:00:00 | 10.45 | -10.45 | -1
2018-12-08T12:00:00 | 19.03 | -19.03 | -1
2018-12-08T13:00:00 | 19.6 | -19.6 | -1
2018-12-08T14:00:00 | 20.25 | -20.25 | -1
2018-12-08T15:00:00 | 20.97 | -20.97 | -1
2018-12-08T16:00:00 | 20.94 | -20.94 | -1
2018-12-08T17:00:00 | 20.81 | -20.81 | -1
2018-12-08T18:00:00 | 25.46 | -25.46 | -1
2018-12-08T19:00:00 | 21.05 | -21.05 | -1
2018-12-08T20:00:00 | 15.84 | -15.84 | -1
2018-12-08T21:00:00 | 0.05 | -0.05 | -1
2018-12-08T22:00:00 | 10.69 | -10.69 | -1
2018-12-08T23:00:00 | 8.5 | -8.5 | -1
2018-12-09T00:00:00 | -0.78 | 0.78 | -1
2018-12-09T01:00:00 | -1.72 | 1.72 | -1
2018-12-09T02:00:00 | -5.9 | 5.9 | -1
2018-12-09T03:00:00 | 0.01 | -0.01 | -1
2018-12-09T04:00:00 | 0.1 | -0.1 | -1
2018-12-09T05:00:00 | 12.25 | -12.25 | -1
2018-12-09T06:00:00 | 25.06 | -25.06 | -1
2018-12-09T07:00:00 | 37.34 | -37.34 | -1
2018-12-09T08:00:00 | 43.39 | -43.39 | -1
2018-12-09T09:00:00 | 44.78 | -44.78 | -1
2018-12-09T10:00:00 | 45.52 | -45.52 | -1
2018-12-09T11:00:00 | 43.1 | -43.1 | -1
2018-12-09T12:00:00 | 29.68 | -29.68 | -1
2018-12-09T13:00:00 | 25.23 | -25.23 | -1
2018-12-09T14:00:00 | 19.39 | -19.39 | -1
2018-12-09T15:00:00 | 25.28 | -25.28 | -1
2018-12-09T16:00:00 | 29.16 | -29.16 | -1
2018-12-09T17:00:00 | 43.25 | -43.25 | -1
2018-12-09T18:00:00 | 30.93 | -30.93 | -1
2018-12-09T19:00:00 | 19.44 | -19.44 | -1
2018-12-09T20:00:00 | 11.69 | -11.69 | -1
2018-12-09T21:00:00 | 3.74 | -3.74 | -1
2018-12-09T22:00:00 | 19.49 | -19.49 | -1
2018-12-09T23:00:00 | 14.19 | -14.19 | -1
2018-12-10T00:00:00 | 4.96 | -4.96 | -1
2018-12-10T01:00:00 | 2.19 | -2.19 | -1
2018-12-10T02:00:00 | 0.12 | -0.12 | -1
2018-12-10T03:00:00 | 0.91 | -0.91 | -1
2018-12-10T04:00:00 | 0.06 | -0.06 | -1
2018-12-10T05:00:00 | 21.17 | -21.17 | -1
2018-12-10T06:00:00 | 44.51 | -44.51 | -1
2018-12-10T07:00:00 | 51.71 | -51.71 | -1
2018-12-10T08:00:00 | 51.18 | -51.18 | -1
2018-12-10T09:00:00 | 52.48 | -52.48 | -1
2018-12-10T10:00:00 | 48.89 | -48.89 | -1
2018-12-10T11:00:00 | 39.49 | -39.49 | -1
2018-12-10T12:00:00 | 38.09 | -38.09 | -1
2018-12-10T13:00:00 | 43.21 | -43.21 | -1
2018-12-10T14:00:00 | 47.94 | -47.94 | -1
2018-12-10T15:00:00 | 51.3 | -51.3 | -1
2018-12-10T16:00:00 | 50.59 | -50.59 | -1
2018-12-10T17:00:00 | 50.68 | -50.68 | -1
2018-12-10T18:00:00 | 49.14 | -49.14 | -1
2018-12-10T19:00:00 | 49.39 | -49.39 | -1
2018-12-10T20:00:00 | 47.73 | -47.73 | -1
2018-12-10T21:00:00 | 39.63 | -39.63 | -1
2018-12-10T22:00:00 | 39.59 | -39.59 | -1
2018-12-10T23:00:00 | 38.65 | -38.65 | -1
2018-12-11T00:00:00 | 35.64 | -35.64 | -1
2018-12-11T01:00:00 | 31.87 | -31.87 | -1
2018-12-11T02:00:00 | 35.26 | -35.26 | -1
2018-12-11T03:00:00 | 35.03 | -35.03 | -1
2018-12-11T04:00:00 | 33.49 | -33.49 | -1
2018-12-11T05:00:00 | 33.02 | -33.02 | -1
2018-12-11T06:00:00 | 44.63 | -44.63 | -1
2018-12-11T07:00:00 | 52.66 | -52.66 | -1
2018-12-11T08:00:00 | 57.62 | -57.62 | -1
2018-12-11T09:00:00 | 54.06 | -54.06 | -1
2018-12-11T10:00:00 | 53.24 | -53.24 | -1
2018-12-11T11:00:00 | 53 | -53 | -1
2018-12-11T12:00:00 | 52.82 | -52.82 | -1
2018-12-11T13:00:00 | 52.8 | -52.8 | -1
2018-12-11T14:00:00 | 53.19 | -53.19 | -1
2018-12-11T15:00:00 | 54.62 | -54.62 | -1
2018-12-11T16:00:00 | 56.66 | -56.66 | -1
2018-12-11T17:00:00 | 56.7 | -56.7 | -1
2018-12-11T18:00:00 | 53.81 | -53.81 | -1
2018-12-11T19:00:00 | 53.19 | -53.19 | -1
2018-12-11T20:00:00 | 52.52 | -52.52 | -1
2018-12-11T21:00:00 | 51.01 | -51.01 | -1
2018-12-11T22:00:00 | 49.45 | -49.45 | -1
2018-12-11T23:00:00 | 48.41 | -48.41 | -1
2018-12-12T00:00:00 | 48.82 | -48.82 | -1
2018-12-12T01:00:00 | 48.09 | -48.09 | -1
2018-12-12T02:00:00 | 47.83 | -47.83 | -1
2018-12-12T03:00:00 | 47.82 | -47.82 | -1
2018-12-12T04:00:00 | 48.36 | -48.36 | -1
2018-12-12T05:00:00 | 51.32 | -51.32 | -1
2018-12-12T06:00:00 | 58.14 | -58.14 | -1
2018-12-12T07:00:00 | 69.62 | -69.62 | -1
2018-12-12T08:00:00 | 75.62 | -75.62 | -1
2018-12-12T09:00:00 | 73.66 | -73.66 | -1
2018-12-12T10:00:00 | 71.58 | -71.58 | -1
2018-12-12T11:00:00 | 69.6 | -69.6 | -1
2018-12-12T12:00:00 | 66.94 | -66.94 | -1
2018-12-12T13:00:00 | 66.97 | -66.97 | -1
2018-12-12T14:00:00 | 67.46 | -67.46 | -1
2018-12-12T15:00:00 | 74.94 | -74.94 | -1
2018-12-12T16:00:00 | 82.18 | -82.18 | -1
2018-12-12T17:00:00 | 83.71 | -83.71 | -1
2018-12-12T18:00:00 | 80.28 | -80.28 | -1
2018-12-12T19:00:00 | 70.18 | -70.18 | -1
2018-12-12T20:00:00 | 53.57 | -53.57 | -1
2018-12-12T21:00:00 | 60.69 | -60.69 | -1
2018-12-12T22:00:00 | 52.6 | -52.6 | -1
2018-12-12T23:00:00 | 49.22 | -49.22 | -1
2018-12-13T00:00:00 | 49.57 | -49.57 | -1
2018-12-13T01:00:00 | 48.77 | -48.77 | -1
2018-12-13T02:00:00 | 48.16 | -48.16 | -1
2018-12-13T03:00:00 | 47.86 | -47.86 | -1
2018-12-13T04:00:00 | 48.24 | -48.24 | -1
2018-12-13T05:00:00 | 50.08 | -50.08 | -1
2018-12-13T06:00:00 | 56.05 | -56.05 | -1
2018-12-13T07:00:00 | 70.04 | -70.04 | -1
2018-12-13T08:00:00 | 74.66 | -74.66 | -1
2018-12-13T09:00:00 | 74.08 | -74.08 | -1
2018-12-13T10:00:00 | 62.41 | -62.41 | -1
2018-12-13T11:00:00 | 58.46 | -58.46 | -1
2018-12-13T12:00:00 | 65.46 | -65.46 | -1
2018-12-13T13:00:00 | 62.9 | -62.9 | -1
2018-12-13T14:00:00 | 63.03 | -63.03 | -1
2018-12-13T15:00:00 | 76.1 | -76.1 | -1
2018-12-13T16:00:00 | 65.69 | -65.69 | -1
2018-12-13T17:00:00 | 60.93 | -60.93 | -1
2018-12-13T18:00:00 | 56.21 | -56.21 | -1
2018-12-13T19:00:00 | 54.31 | -54.31 | -1
2018-12-13T20:00:00 | 52.81 | -52.81 | -1
2018-12-13T21:00:00 | 52.69 | -52.69 | -1
2018-12-13T22:00:00 | 50.74 | -50.74 | -1
2018-12-13T23:00:00 | 49.65 | -49.65 | -1
2018-12-14T00:00:00 | 49.69 | -49.69 | -1
2018-12-14T01:00:00 | 48.83 | -48.83 | -1
2018-12-14T02:00:00 | 48.39 | -48.39 | -1
2018-12-14T03:00:00 | 48.69 | -48.69 | -1
2018-12-14T04:00:00 | 49.49 | -49.49 | -1
2018-12-14T05:00:00 | 52.98 | -52.98 | -1
2018-12-14T06:00:00 | 61.27 | -61.27 | -1
2018-12-14T07:00:00 | 71.99 | -71.99 | -1
2018-12-14T08:00:00 | 71.94 | -71.94 | -1
2018-12-14T09:00:00 | 69.88 | -69.88 | -1
2018-12-14T10:00:00 | 60.06 | -60.06 | -1
2018-12-14T11:00:00 | 59.05 | -59.05 | -1
2018-12-14T12:00:00 | 64.45 | -64.45 | -1
2018-12-14T13:00:00 | 60.48 | -60.48 | -1
2018-12-14T14:00:00 | 61.75 | -61.75 | -1
2018-12-14T15:00:00 | 65.9 | -65.9 | -1
2018-12-14T16:00:00 | 74.93 | -74.93 | -1
2018-12-14T17:00:00 | 74.92 | -74.92 | -1
2018-12-14T18:00:00 | 61.27 | -61.27 | -1
2018-12-14T19:00:00 | 55.92 | -55.92 | -1
2018-12-14T20:00:00 | 55.1 | -55.1 | -1
2018-12-14T21:00:00 | 55 | -55 | -1
2018-12-14T22:00:00 | 53.71 | -53.71 | -1
2018-12-14T23:00:00 | 51.55 | -51.55 | -1
2018-12-15T00:00:00 | 53.1 | -53.1 | -1
2018-12-15T01:00:00 | 51.56 | -51.56 | -1
2018-12-15T02:00:00 | 50.92 | -50.92 | -1
2018-12-15T03:00:00 | 51.06 | -51.06 | -1
2018-12-15T04:00:00 | 50.5 | -50.5 | -1
2018-12-15T05:00:00 | 50.78 | -50.78 | -1
2018-12-15T06:00:00 | 51.07 | -51.07 | -1
2018-12-15T07:00:00 | 52.21 | -52.21 | -1
2018-12-15T08:00:00 | 53.06 | -53.06 | -1
2018-12-15T09:00:00 | 53.87 | -53.87 | -1
2018-12-15T10:00:00 | 54.13 | -54.13 | -1
2018-12-15T11:00:00 | 54.12 | -54.12 | -1
2018-12-15T12:00:00 | 53.95 | -53.95 | -1
2018-12-15T13:00:00 | 53.91 | -53.91 | -1
2018-12-15T14:00:00 | 53.98 | -53.98 | -1
2018-12-15T15:00:00 | 53.89 | -53.89 | -1
2018-12-15T16:00:00 | 53.66 | -53.66 | -1
2018-12-15T17:00:00 | 60.32 | -60.32 | -1
2018-12-15T18:00:00 | 52.87 | -52.87 | -1
2018-12-15T19:00:00 | 48.29 | -48.29 | -1
2018-12-15T20:00:00 | 50.3 | -50.3 | -1
2018-12-15T21:00:00 | 46.92 | -46.92 | -1
2018-12-15T22:00:00 | 43.64 | -43.64 | -1
2018-12-15T23:00:00 | 36.72 | -36.72 | -1
2018-12-16T00:00:00 | 36.96 | -36.96 | -1
2018-12-16T01:00:00 | 38.81 | -38.81 | -1
2018-12-16T02:00:00 | 38.1 | -38.1 | -1
2018-12-16T03:00:00 | 38.58 | -38.58 | -1
2018-12-16T04:00:00 | 38.23 | -38.23 | -1
2018-12-16T05:00:00 | 38.42 | -38.42 | -1
2018-12-16T06:00:00 | 38.41 | -38.41 | -1
2018-12-16T07:00:00 | 37.08 | -37.08 | -1
2018-12-16T08:00:00 | 42.76 | -42.76 | -1
2018-12-16T09:00:00 | 47.42 | -47.42 | -1
2018-12-16T10:00:00 | 47.59 | -47.59 | -1
2018-12-16T11:00:00 | 50.55 | -50.55 | -1
2018-12-16T12:00:00 | 51.52 | -51.52 | -1
2018-12-16T13:00:00 | 51.45 | -51.45 | -1
2018-12-16T14:00:00 | 51.71 | -51.71 | -1
2018-12-16T15:00:00 | 51.61 | -51.61 | -1
2018-12-16T16:00:00 | 55.2 | -55.2 | -1
2018-12-16T17:00:00 | 54.76 | -54.76 | -1
2018-12-16T18:00:00 | 54.49 | -54.49 | -1
2018-12-16T19:00:00 | 52.93 | -52.93 | -1
2018-12-16T20:00:00 | 52.13 | -52.13 | -1
2018-12-16T21:00:00 | 51.57 | -51.57 | -1
2018-12-16T22:00:00 | 50.63 | -50.63 | -1
2018-12-16T23:00:00 | 49.82 | -49.82 | -1
2018-12-17T00:00:00 | 52.08 | -52.08 | -1
2018-12-17T01:00:00 | 49.94 | -49.94 | -1
2018-12-17T02:00:00 | 49.78 | -49.78 | -1
2018-12-17T03:00:00 | 49.05 | -49.05 | -1
2018-12-17T04:00:00 | 49.47 | -49.47 | -1
2018-12-17T05:00:00 | 52.03 | -52.03 | -1
2018-12-17T06:00:00 | 57.4 | -57.4 | -1
2018-12-17T07:00:00 | 75.81 | -75.81 | -1
2018-12-17T08:00:00 | 81.02 | -81.02 | -1
2018-12-17T09:00:00 | 80.04 | -80.04 | -1
2018-12-17T10:00:00 | 76.69 | -76.69 | -1
2018-12-17T11:00:00 | 77.73 | -77.73 | -1
2018-12-17T12:00:00 | 76.49 | -76.49 | -1
2018-12-17T13:00:00 | 76.49 | -76.49 | -1
2018-12-17T14:00:00 | 76.75 | -76.75 | -1
2018-12-17T15:00:00 | 78.81 | -78.81 | -1
2018-12-17T16:00:00 | 79.05 | -79.05 | -1
2018-12-17T17:00:00 | 80.9 | -80.9 | -1
2018-12-17T18:00:00 | 78.78 | -78.78 | -1
2018-12-17T19:00:00 | 70.15 | -70.15 | -1
2018-12-17T20:00:00 | 56.56 | -56.56 | -1
2018-12-17T21:00:00 | 55.28 | -55.28 | -1
2018-12-17T22:00:00 | 53.58 | -53.58 | -1
2018-12-17T23:00:00 | 52.5 | -52.5 | -1
2018-12-18T00:00:00 | 51.16 | -51.16 | -1
2018-12-18T01:00:00 | 51.02 | -51.02 | -1
2018-12-18T02:00:00 | 49.83 | -49.83 | -1
2018-12-18T03:00:00 | 48.93 | -48.93 | -1
2018-12-18T04:00:00 | 49 | -49 | -1
2018-12-18T05:00:00 | 51.03 | -51.03 | -1
2018-12-18T06:00:00 | 58.81 | -58.81 | -1
2018-12-18T07:00:00 | 71.23 | -71.23 | -1
2018-12-18T08:00:00 | 74.63 | -74.63 | -1
2018-12-18T09:00:00 | 72.04 | -72.04 | -1
2018-12-18T10:00:00 | 69.68 | -69.68 | -1
2018-12-18T11:00:00 | 67.63 | -67.63 | -1
2018-12-18T12:00:00 | 66.12 | -66.12 | -1
2018-12-18T13:00:00 | 66.43 | -66.43 | -1
2018-12-18T14:00:00 | 66.87 | -66.87 | -1
2018-12-18T15:00:00 | 66.15 | -66.15 | -1
2018-12-18T16:00:00 | 65.9 | -65.9 | -1
2018-12-18T17:00:00 | 67.14 | -67.14 | -1
2018-12-18T18:00:00 | 61.05 | -61.05 | -1
2018-12-18T19:00:00 | 55.07 | -55.07 | -1
2018-12-18T20:00:00 | 53.53 | -53.53 | -1
2018-12-18T21:00:00 | 50.26 | -50.26 | -1
2018-12-18T22:00:00 | 48.42 | -48.42 | -1
2018-12-18T23:00:00 | 43.81 | -43.81 | -1
2018-12-19T00:00:00 | 40.02 | -40.02 | -1
2018-12-19T01:00:00 | 37.97 | -37.97 | -1
2018-12-19T02:00:00 | 37.03 | -37.03 | -1
2018-12-19T03:00:00 | 35.14 | -35.14 | -1
2018-12-19T04:00:00 | 39.91 | -39.91 | -1
2018-12-19T05:00:00 | 42.41 | -42.41 | -1
2018-12-19T06:00:00 | 47.3 | -47.3 | -1
2018-12-19T07:00:00 | 52.45 | -52.45 | -1
2018-12-19T08:00:00 | 56.37 | -56.37 | -1
2018-12-19T09:00:00 | 54.95 | -54.95 | -1
2018-12-19T10:00:00 | 55.01 | -55.01 | -1
2018-12-19T11:00:00 | 55.29 | -55.29 | -1
2018-12-19T12:00:00 | 55.31 | -55.31 | -1
2018-12-19T13:00:00 | 55.12 | -55.12 | -1
2018-12-19T14:00:00 | 55.1 | -55.1 | -1
2018-12-19T15:00:00 | 55.93 | -55.93 | -1
2018-12-19T16:00:00 | 56.58 | -56.58 | -1
2018-12-19T17:00:00 | 56.38 | -56.38 | -1
2018-12-19T18:00:00 | 55.67 | -55.67 | -1
2018-12-19T19:00:00 | 55.15 | -55.15 | -1
2018-12-19T20:00:00 | 54.31 | -54.31 | -1
2018-12-19T21:00:00 | 53.13 | -53.13 | -1
2018-12-19T22:00:00 | 51.63 | -51.63 | -1
2018-12-19T23:00:00 | 50.08 | -50.08 | -1
2018-12-20T00:00:00 | 47.62 | -47.62 | -1
2018-12-20T01:00:00 | 48.18 | -48.18 | -1
2018-12-20T02:00:00 | 48.35 | -48.35 | -1
2018-12-20T03:00:00 | 47.5 | -47.5 | -1
2018-12-20T04:00:00 | 47.72 | -47.72 | -1
2018-12-20T05:00:00 | 47.19 | -47.19 | -1
2018-12-20T06:00:00 | 54.37 | -54.37 | -1
2018-12-20T07:00:00 | 60.38 | -60.38 | -1
2018-12-20T08:00:00 | 57.69 | -57.69 | -1
2018-12-20T09:00:00 | 56.98 | -56.98 | -1
2018-12-20T10:00:00 | 56.68 | -56.68 | -1
2018-12-20T11:00:00 | 56.39 | -56.39 | -1
2018-12-20T12:00:00 | 56.65 | -56.65 | -1
2018-12-20T13:00:00 | 56.52 | -56.52 | -1
2018-12-20T14:00:00 | 56.46 | -56.46 | -1
2018-12-20T15:00:00 | 56.66 | -56.66 | -1
2018-12-20T16:00:00 | 57.09 | -57.09 | -1
2018-12-20T17:00:00 | 57.97 | -57.97 | -1
2018-12-20T18:00:00 | 57.73 | -57.73 | -1
2018-12-20T19:00:00 | 55.75 | -55.75 | -1
2018-12-20T20:00:00 | 49.6 | -49.6 | -1
2018-12-20T21:00:00 | 47.79 | -47.79 | -1
2018-12-20T22:00:00 | 50 | -50 | -1
2018-12-20T23:00:00 | 48.12 | -48.12 | -1
2018-12-21T00:00:00 | 47.27 | -47.27 | -1
2018-12-21T01:00:00 | 46.52 | -46.52 | -1
2018-12-21T02:00:00 | 45.73 | -45.73 | -1
2018-12-21T03:00:00 | 46.15 | -46.15 | -1
2018-12-21T04:00:00 | 44.93 | -44.93 | -1
2018-12-21T05:00:00 | 42.8 | -42.8 | -1
2018-12-21T06:00:00 | 47.55 | -47.55 | -1
2018-12-21T07:00:00 | 62.77 | -62.77 | -1
2018-12-21T08:00:00 | 62.81 | -62.81 | -1
2018-12-21T09:00:00 | 56.91 | -56.91 | -1
2018-12-21T10:00:00 | 57.26 | -57.26 | -1
2018-12-21T11:00:00 | 56.21 | -56.21 | -1
2018-12-21T12:00:00 | 55.99 | -55.99 | -1
2018-12-21T13:00:00 | 56.34 | -56.34 | -1
2018-12-21T14:00:00 | 54.34 | -54.34 | -1
2018-12-21T15:00:00 | 52.8 | -52.8 | -1
2018-12-21T16:00:00 | 53.94 | -53.94 | -1
2018-12-21T17:00:00 | 54.42 | -54.42 | -1
2018-12-21T18:00:00 | 53.91 | -53.91 | -1
2018-12-21T19:00:00 | 52.76 | -52.76 | -1
2018-12-21T20:00:00 | 52.03 | -52.03 | -1
2018-12-21T21:00:00 | 51.43 | -51.43 | -1
2018-12-21T22:00:00 | 50.07 | -50.07 | -1
2018-12-21T23:00:00 | 49.01 | -49.01 | -1
2018-12-22T00:00:00 | 46.32 | -46.32 | -1
2018-12-22T01:00:00 | 45.51 | -45.51 | -1
2018-12-22T02:00:00 | 45.33 | -45.33 | -1
2018-12-22T03:00:00 | 45.3 | -45.3 | -1
2018-12-22T04:00:00 | 46.54 | -46.54 | -1
2018-12-22T05:00:00 | 47.9 | -47.9 | -1
2018-12-22T06:00:00 | 48.42 | -48.42 | -1
2018-12-22T07:00:00 | 49.44 | -49.44 | -1
2018-12-22T08:00:00 | 50.29 | -50.29 | -1
2018-12-22T09:00:00 | 51.52 | -51.52 | -1
2018-12-22T10:00:00 | 52.56 | -52.56 | -1
2018-12-22T11:00:00 | 53.08 | -53.08 | -1
2018-12-22T12:00:00 | 52.99 | -52.99 | -1
2018-12-22T13:00:00 | 53.13 | -53.13 | -1
2018-12-22T14:00:00 | 52.93 | -52.93 | -1
2018-12-22T15:00:00 | 53.78 | -53.78 | -1
2018-12-22T16:00:00 | 55.04 | -55.04 | -1
2018-12-22T17:00:00 | 56.52 | -56.52 | -1
2018-12-22T18:00:00 | 57.07 | -57.07 | -1
2018-12-22T19:00:00 | 58.4 | -58.4 | -1
2018-12-22T20:00:00 | 51.92 | -51.92 | -1
2018-12-22T21:00:00 | 50.11 | -50.11 | -1
2018-12-22T22:00:00 | 51.09 | -51.09 | -1
2018-12-22T23:00:00 | 50.47 | -50.47 | -1
2018-12-23T00:00:00 | 51.49 | -51.49 | -1
2018-12-23T01:00:00 | 50.83 | -50.83 | -1
2018-12-23T02:00:00 | 50.74 | -50.74 | -1
2018-12-23T03:00:00 | 50.14 | -50.14 | -1
2018-12-23T04:00:00 | 49.94 | -49.94 | -1
2018-12-23T05:00:00 | 50.46 | -50.46 | -1
2018-12-23T06:00:00 | 50.88 | -50.88 | -1
2018-12-23T07:00:00 | 51.37 | -51.37 | -1
2018-12-23T08:00:00 | 51.61 | -51.61 | -1
2018-12-23T09:00:00 | 52.22 | -52.22 | -1
2018-12-23T10:00:00 | 52.8 | -52.8 | -1
2018-12-23T11:00:00 | 53 | -53 | -1
2018-12-23T12:00:00 | 53.11 | -53.11 | -1
2018-12-23T13:00:00 | 52.93 | -52.93 | -1
2018-12-23T14:00:00 | 52.93 | -52.93 | -1
2018-12-23T15:00:00 | 51.6 | -51.6 | -1
2018-12-23T16:00:00 | 55.99 | -55.99 | -1
2018-12-23T17:00:00 | 63.36 | -63.36 | -1
2018-12-23T18:00:00 | 61.2 | -61.2 | -1
2018-12-23T19:00:00 | 57.42 | -57.42 | -1
2018-12-23T20:00:00 | 55.61 | -55.61 | -1
2018-12-23T21:00:00 | 53.99 | -53.99 | -1
2018-12-23T22:00:00 | 53.86 | -53.86 | -1
2018-12-23T23:00:00 | 52.32 | -52.32 | -1
2018-12-24T00:00:00 | 43.01 | -43.01 | -1
2018-12-24T01:00:00 | 39.93 | -39.93 | -1
2018-12-24T02:00:00 | 41.92 | -41.92 | -1
2018-12-24T03:00:00 | 48.76 | -48.76 | -1
2018-12-24T04:00:00 | 48.43 | -48.43 | -1
2018-12-24T05:00:00 | 49.71 | -49.71 | -1
2018-12-24T06:00:00 | 50.02 | -50.02 | -1
2018-12-24T07:00:00 | 49.99 | -49.99 | -1
2018-12-24T08:00:00 | 52.9 | -52.9 | -1
2018-12-24T09:00:00 | 53.39 | -53.39 | -1
2018-12-24T10:00:00 | 53.1 | -53.1 | -1
2018-12-24T11:00:00 | 52.88 | -52.88 | -1
2018-12-24T12:00:00 | 52.97 | -52.97 | -1
2018-12-24T13:00:00 | 52.46 | -52.46 | -1
2018-12-24T14:00:00 | 52.44 | -52.44 | -1
2018-12-24T15:00:00 | 52.9 | -52.9 | -1
2018-12-24T16:00:00 | 53.24 | -53.24 | -1
2018-12-24T17:00:00 | 52.61 | -52.61 | -1
2018-12-24T18:00:00 | 51.31 | -51.31 | -1
2018-12-24T19:00:00 | 50.74 | -50.74 | -1
2018-12-24T20:00:00 | 49.76 | -49.76 | -1
2018-12-24T21:00:00 | 48.53 | -48.53 | -1
2018-12-24T22:00:00 | 48.38 | -48.38 | -1
2018-12-24T23:00:00 | 31.88 | -31.88 | -1
2018-12-25T00:00:00 | 23.79 | -23.79 | -1
2018-12-25T01:00:00 | 0.09 | -0.09 | -1
2018-12-25T02:00:00 | -0.04 | 0.04 | -1
2018-12-25T03:00:00 | 7.94 | -7.94 | -1
2018-12-25T04:00:00 | 12.48 | -12.48 | -1
2018-12-25T05:00:00 | 0.72 | -0.72 | -1
2018-12-25T06:00:00 | -7.3 | 7.3 | -1
2018-12-25T07:00:00 | -5.68 | 5.68 | -1
2018-12-25T08:00:00 | 20.34 | -20.34 | -1
2018-12-25T09:00:00 | 24.85 | -24.85 | -1
2018-12-25T10:00:00 | 14.93 | -14.93 | -1
2018-12-25T11:00:00 | 24.68 | -24.68 | -1
2018-12-25T12:00:00 | 26.49 | -26.49 | -1
2018-12-25T13:00:00 | 5.81 | -5.81 | -1
2018-12-25T14:00:00 | 3.91 | -3.91 | -1
2018-12-25T15:00:00 | 17.99 | -17.99 | -1
2018-12-25T16:00:00 | 25.4 | -25.4 | -1
2018-12-25T17:00:00 | 29.49 | -29.49 | -1
2018-12-25T18:00:00 | 41.79 | -41.79 | -1
2018-12-25T19:00:00 | 42.4 | -42.4 | -1
2018-12-25T20:00:00 | 42.53 | -42.53 | -1
2018-12-25T21:00:00 | 36.23 | -36.23 | -1
2018-12-25T22:00:00 | 39.94 | -39.94 | -1
2018-12-25T23:00:00 | 27.4 | -27.4 | -1
2018-12-26T00:00:00 | 25.04 | -25.04 | -1
2018-12-26T01:00:00 | 24.57 | -24.57 | -1
2018-12-26T02:00:00 | 21.71 | -21.71 | -1
2018-12-26T03:00:00 | 23.68 | -23.68 | -1
2018-12-26T04:00:00 | 20.99 | -20.99 | -1
2018-12-26T05:00:00 | 28.51 | -28.51 | -1
2018-12-26T06:00:00 | 28.99 | -28.99 | -1
2018-12-26T07:00:00 | 46.48 | -46.48 | -1
2018-12-26T08:00:00 | 49.35 | -49.35 | -1
2018-12-26T09:00:00 | 51.1 | -51.1 | -1
2018-12-26T10:00:00 | 51.82 | -51.82 | -1
2018-12-26T11:00:00 | 52.06 | -52.06 | -1
2018-12-26T12:00:00 | 51.78 | -51.78 | -1
2018-12-26T13:00:00 | 51.81 | -51.81 | -1
2018-12-26T14:00:00 | 51.33 | -51.33 | -1
2018-12-26T15:00:00 | 51.92 | -51.92 | -1
2018-12-26T16:00:00 | 52.58 | -52.58 | -1
2018-12-26T17:00:00 | 52.53 | -52.53 | -1
2018-12-26T18:00:00 | 52.36 | -52.36 | -1
2018-12-26T19:00:00 | 52.02 | -52.02 | -1
2018-12-26T20:00:00 | 51.54 | -51.54 | -1
2018-12-26T21:00:00 | 49.73 | -49.73 | -1
2018-12-26T22:00:00 | 49.21 | -49.21 | -1
2018-12-26T23:00:00 | 48.03 | -48.03 | -1
2018-12-27T00:00:00 | 47.41 | -47.41 | -1
2018-12-27T01:00:00 | 47.1 | -47.1 | -1
2018-12-27T02:00:00 | 46.74 | -46.74 | -1
2018-12-27T03:00:00 | 45.03 | -45.03 | -1
2018-12-27T04:00:00 | 46.02 | -46.02 | -1
2018-12-27T05:00:00 | 49.18 | -49.18 | -1
2018-12-27T06:00:00 | 51.03 | -51.03 | -1
2018-12-27T07:00:00 | 53.14 | -53.14 | -1
2018-12-27T08:00:00 | 52.77 | -52.77 | -1
2018-12-27T09:00:00 | 53.39 | -53.39 | -1
2018-12-27T10:00:00 | 53.4 | -53.4 | -1
2018-12-27T11:00:00 | 53.24 | -53.24 | -1
2018-12-27T12:00:00 | 53.44 | -53.44 | -1
2018-12-27T13:00:00 | 53.25 | -53.25 | -1
2018-12-27T14:00:00 | 53.23 | -53.23 | -1
2018-12-27T15:00:00 | 53.77 | -53.77 | -1
2018-12-27T16:00:00 | 54.45 | -54.45 | -1
2018-12-27T17:00:00 | 54.54 | -54.54 | -1
2018-12-27T18:00:00 | 53.76 | -53.76 | -1
2018-12-27T19:00:00 | 52.9 | -52.9 | -1
2018-12-27T20:00:00 | 52.09 | -52.09 | -1
2018-12-27T21:00:00 | 51.47 | -51.47 | -1
2018-12-27T22:00:00 | 50.96 | -50.96 | -1
2018-12-27T23:00:00 | 50.49 | -50.49 | -1
2018-12-28T00:00:00 | 50.04 | -50.04 | -1
2018-12-28T01:00:00 | 49.42 | -49.42 | -1
2018-12-28T02:00:00 | 49.19 | -49.19 | -1
2018-12-28T03:00:00 | 48.51 | -48.51 | -1
2018-12-28T04:00:00 | 48.07 | -48.07 | -1
2018-12-28T05:00:00 | 49.82 | -49.82 | -1
2018-12-28T06:00:00 | 52.03 | -52.03 | -1
2018-12-28T07:00:00 | 52.95 | -52.95 | -1
2018-12-28T08:00:00 | 54.37 | -54.37 | -1
2018-12-28T09:00:00 | 55.21 | -55.21 | -1
2018-12-28T10:00:00 | 55.23 | -55.23 | -1
2018-12-28T11:00:00 | 55.21 | -55.21 | -1
2018-12-28T12:00:00 | 55.39 | -55.39 | -1
2018-12-28T13:00:00 | 55.28 | -55.28 | -1
2018-12-28T14:00:00 | 55.29 | -55.29 | -1
2018-12-28T15:00:00 | 56.26 | -56.26 | -1
2018-12-28T16:00:00 | 58.61 | -58.61 | -1
2018-12-28T17:00:00 | 61.72 | -61.72 | -1
2018-12-28T18:00:00 | 56.96 | -56.96 | -1
2018-12-28T19:00:00 | 55.25 | -55.25 | -1
2018-12-28T20:00:00 | 53.1 | -53.1 | -1
2018-12-28T21:00:00 | 52.4 | -52.4 | -1
2018-12-28T22:00:00 | 51.48 | -51.48 | -1
2018-12-28T23:00:00 | 50.18 | -50.18 | -1
2018-12-29T00:00:00 | 51.08 | -51.08 | -1
2018-12-29T01:00:00 | 49.87 | -49.87 | -1
2018-12-29T02:00:00 | 48.9 | -48.9 | -1
2018-12-29T03:00:00 | 47.15 | -47.15 | -1
2018-12-29T04:00:00 | 46.79 | -46.79 | -1
2018-12-29T05:00:00 | 47.21 | -47.21 | -1
2018-12-29T06:00:00 | 48.01 | -48.01 | -1
2018-12-29T07:00:00 | 50.02 | -50.02 | -1
2018-12-29T08:00:00 | 51.12 | -51.12 | -1
2018-12-29T09:00:00 | 52 | -52 | -1
2018-12-29T10:00:00 | 51.73 | -51.73 | -1
2018-12-29T11:00:00 | 51.74 | -51.74 | -1
2018-12-29T12:00:00 | 52.09 | -52.09 | -1
2018-12-29T13:00:00 | 51.98 | -51.98 | -1
2018-12-29T14:00:00 | 51.14 | -51.14 | -1
2018-12-29T15:00:00 | 50.79 | -50.79 | -1
2018-12-29T16:00:00 | 51.28 | -51.28 | -1
2018-12-29T17:00:00 | 52.89 | -52.89 | -1
2018-12-29T18:00:00 | 52 | -52 | -1
2018-12-29T19:00:00 | 50.79 | -50.79 | -1
2018-12-29T20:00:00 | 49.22 | -49.22 | -1
2018-12-29T21:00:00 | 38.77 | -38.77 | -1
2018-12-29T22:00:00 | 24.84 | -24.84 | -1
2018-12-29T23:00:00 | 0.12 | -0.12 | -1
2018-12-30T00:00:00 | 13.75 | -13.75 | -1
2018-12-30T01:00:00 | 0.02 | -0.02 | -1
2018-12-30T02:00:00 | 5.88 | -5.88 | -1
2018-12-30T03:00:00 | 2.09 | -2.09 | -1
2018-12-30T04:00:00 | 1.36 | -1.36 | -1
2018-12-30T05:00:00 | -9.9 | 9.9 | -1
2018-12-30T06:00:00 | -6.58 | 6.58 | -1
2018-12-30T07:00:00 | 0.08 | -0.08 | -1
2018-12-30T08:00:00 | 30.94 | -30.94 | -1
2018-12-30T09:00:00 | 42.1 | -42.1 | -1
2018-12-30T10:00:00 | 49.54 | -49.54 | -1
2018-12-30T11:00:00 | 51.16 | -51.16 | -1
2018-12-30T12:00:00 | 51.16 | -51.16 | -1
2018-12-30T13:00:00 | 49.64 | -49.64 | -1
2018-12-30T14:00:00 | 46.19 | -46.19 | -1
2018-12-30T15:00:00 | 47.64 | -47.64 | -1
2018-12-30T16:00:00 | 48.33 | -48.33 | -1
2018-12-30T17:00:00 | 58.4 | -58.4 | -1
2018-12-30T18:00:00 | 62.43 | -62.43 | -1
2018-12-30T19:00:00 | 55 | -55 | -1
2018-12-30T20:00:00 | 53.98 | -53.98 | -1
2018-12-30T21:00:00 | 52.98 | -52.98 | -1
2018-12-30T22:00:00 | 52.99 | -52.99 | -1
2018-12-30T23:00:00 | 52.52 | -52.52 | -1
2018-12-31T00:00:00 | 50.94 | -50.94 | -1
2018-12-31T01:00:00 | 49.57 | -49.57 | -1
2018-12-31T02:00:00 | 48.32 | -48.32 | -1
2018-12-31T03:00:00 | 45.89 | -45.89 | -1
2018-12-31T04:00:00 | 45.47 | -45.47 | -1
2018-12-31T05:00:00 | 47.11 | -47.11 | -1
2018-12-31T06:00:00 | 49.12 | -49.12 | -1
2018-12-31T07:00:00 | 50.5 | -50.5 | -1
2018-12-31T08:00:00 | 50.63 | -50.63 | -1
2018-12-31T09:00:00 | 50.92 | -50.92 | -1
2018-12-31T10:00:00 | 51.18 | -51.18 | -1
2018-12-31T11:00:00 | 51.19 | -51.19 | -1
2018-12-31T12:00:00 | 50.9 | -50.9 | -1
2018-12-31T13:00:00 | 50.77 | -50.77 | -1
2018-12-31T14:00:00 | 50.64 | -50.64 | -1
2018-12-31T15:00:00 | 50.51 | -50.51 | -1
2018-12-31T16:00:00 | 50.83 | -50.83 | -1
2018-12-31T17:00:00 | 50.11 | -50.11 | -1
2018-12-31T18:00:00 | 49.35 | -49.35 | -1
2018-12-31T19:00:00 | 47.51 | -47.51 | -1
2018-12-31T20:00:00 | 45.82 | -45.82 | -1
2018-12-31T21:00:00 | 43.03 | -43.03 | -1
2018-12-31T22:00:00 | 38.54 | -38.54 | -1
2018-12-31T23:00:00 | 25.7 | -25.7 | -1

## Time_Series_Storage
t | Hydrogen_storage_Kasso | E-Methanol_Storage_Kasso
| fix_node_state | fix_node_state
2017-12-31T23:00:00 | 0 | 0
2018-01-01T00:00:00 | nan | nan

## Model_components
Object class name | Object name
model | toy
temporal_block | hourly
stochastic_scenario | realisation
stochastic_structure | deterministic
report | Report_Results
output | unit_flow
output | connection_flow
output | node_slack_neg
output | node_slack_pos
output | unit_flow_op
output | node_state

## Model_relations
Relationship class name | Object class name 1 | Object class name 2 | Object name 1 | Object name 2
model__temporal_block | model | temporal_block | toy | hourly
model__stochastic_structure | model | stochastic_structure | toy | deterministic
model__default_temporal_block | model | temporal_block | toy | hourly
model__default_stochastic_structure | model | stochastic_structure | toy | deterministic
stochastic_structure__stochastic_scenario | stochastic_structure | stochastic_scenario | deterministic | realisation
model__report | model | report | toy | Report_Results
report__output | report | output | Report_Results | connection_flow
report__output | report | output | Report_Results | unit_flow
report__output | report | output | Report_Results | node_slack_neg
report__output | report | output | Report_Results | node_slack_pos
report__output | report | output | Report_Results | unit_flow_op
report__output | report | output | Report_Results | node_state

## Model
Object_Class_Name | Object_Name | Parameter | Alternative | Value | Read in
model | toy | model_start | Base | 2018-01-01T00:00:00 | {"type": "date_time", "data": "2018-01-01T00:00:00"} | {"type": "date_time", "data": " | "}
model | toy | model_end | Base | 2018-01-02T23:00:00 | {"type": "date_time", "data": "2018-01-02T23:00:00"} | {"type": "date_time", "data": " | "}
temporal_block | hourly | resolution | Base | 1h | {"type": "duration", "data": "1h"} | {"type": "duration", "data": " | "}