## Definition
Object_name | Category
Solar_Plant | unit
Electrolyzer | unit
CO2_Vaporizer | unit
Destilation_Tower | unit
Methanol_Reactor | unit
Steam_Plant | unit
Hydrogen_Kasso | node
Power_Wholesale | node
Water | node
Vaporized_Carbon_Dioxide | node
Raw_Methanol | node
Carbon_Dioxide | node
Steam | node
District_Heating | node
Power_Kasso | node
Waste_Heat | node
Hydrogen_storage_Kasso | node
E-Methanol_Kasso | node
E-Methanol_storage_Kasso | node
power_line_Wholesale_Kasso | connection
pipeline_storage_hydrogen | connection
pipeline_storage_e-methanol | connection
pipeline_District_Heating | connection
E-Methanol_Kasso_demand | node
E-Methanol_Kasso_demand_connection | connection

## Definition_parameters
Object_name | Category | Parameter | Value
Solar_Plant | unit | fom_cost | 1.29
Electrolyzer | unit | fom_cost | 4.34
Methanol_Reactor | unit | fom_cost | 4.45
Steam_Plant | unit | fom_cost | 0.11929
Methanol_Reactor | unit | online_variable_type | unit_online_variable_type_integer
pipeline_storage_hydrogen | connection | fom_cost | 0.072836
pipeline_storage_e-methanol | connection | fom_cost | 0.010959

## Definition_parameters_duration
Object_name | Category | Parameter | Value
Methanol_Reactor | unit | min_down_time | 48h

## Unit_Inv_Parameters
Object_name | unit_investment_variable_type | initial_units_invested_available | number_of_units | candidate_units | unit_investment_cost | unit_investment_tech_lifetime | unit_investment_econ_lifetime
Solar_Plant | unit_investment_variable_type_continuous | 1 | 0 | 1 | 1595616.4384 | 12775D | 12775D
Electrolyzer | unit_investment_variable_type_continuous | 0 | 0 | 1 | 7579178.0822 | 9125D | 9125D
CO2_Vaporizer | unit_investment_variable_type_continuous | 0 | 0 | 1 | 2493150.6849 | 7300D | 7300D
Destilation_Tower | unit_investment_variable_type_continuous | 0 | 0 | 1 | 4487671.2329 | 10950D | 10950D
Methanol_Reactor | unit_investment_variable_type_continuous | 0 | 0 | 1 | 2333589.0411 | 10950D | 10950D
Steam_Plant | unit_investment_variable_type_continuous | 0 | 0 | 1 | 747945.2055 | 7300D | 7300D

## Nodes
Object_name | Category | balance_type | has_state | node_state_cap | frac_state_loss | demand | node_slack_penalty
Hydrogen_Kasso | node | balance_type_node |  |  |  |  | 100000000
Power_Wholesale | node | balance_type_none
Water | node | balance_type_none
Vaporized_Carbon_Dioxide | node | balance_type_node |  |  |  |  | 100000000
Raw_Methanol | node | balance_type_node |  |  |  |  | 100000000
Carbon_Dioxide | node | balance_type_none
Steam | node | balance_type_node |  |  |  |  | 100000000
District_Heating | node | balance_type_none
Power_Kasso | node | balance_type_node |  |  |  |  | 100000000
Waste_Heat | node | balance_type_node
Hydrogen_storage_Kasso | node | balance_type_node | true | 5478.6765 | 0.043264 |  | 100000000
E-Methanol_Kasso | node | balance_type_node |  |  |  |  | 100000000
E-Methanol_storage_Kasso | node | balance_type_node | true | 2640 | 0 |  | 100000000
E-Methanol_Kasso_demand | node | balance_type_node |  |  |  | 20.1928 | 100000000

## Connection_Inv_Parameters
Object_name | connection_type | connection_investment_variable_type | initial_connections_invested_available | number_of_connections | candidate_connections | connection_investment_cost | connection_investment_tech_lifetime | connection_investment_econ_lifetime
power_line_Wholesale_Kasso | connection_type_lossless_bidirectional | connection_investment_variable_type_continuous | 1 | 0 | 1 | 0 | 14600D | 14600D
pipeline_storage_hydrogen | connection_type_normal | connection_investment_variable_type_continuous | 1 | 0 | 1 | 0 | 18250D | 18250D
pipeline_storage_e-methanol | connection_type_normal | connection_investment_variable_type_continuous | 1 | 0 | 1 | 0 | 18250D | 18250D
pipeline_District_Heating | connection_type_normal | connection_investment_variable_type_continuous | 1 | 0 | 1 | 0 | 14600D | 14600D

## Storage_Inv_Parameters
Object_name | storage_investment_variable_type | initial_storages_invested | number_of_storages | candidate_storages | storage_investment_cost | storage_investment_tech_lifetime | storage_investment_econ_lifetime
Hydrogen_storage_Kasso | storage_investment_variable_type_continuous | 0 | 0 | 1 | 26.4441 | 9125D | 9125D
E-Methanol_storage_Kasso | storage_investment_variable_type_continuous | 0 | 0 | 1 | 0.0147 | 9125D | 9125D

## Object__to_from_node_definition
Relationship_class_name | Object_class | Object_name | Node
unit__to_node | unit | Solar_Plant | Power_Kasso
unit__from_node | unit | Electrolyzer | Power_Kasso
unit__to_node | unit | Electrolyzer | Hydrogen_Kasso
unit__from_node | unit | Electrolyzer | Water
unit__to_node | unit | Electrolyzer | Waste_Heat
unit__from_node | unit | CO2_Vaporizer | Power_Kasso
unit__to_node | unit | CO2_Vaporizer | Vaporized_Carbon_Dioxide
unit__from_node | unit | CO2_Vaporizer | Carbon_Dioxide
unit__from_node | unit | Destilation_Tower | Raw_Methanol
unit__to_node | unit | Destilation_Tower | E-Methanol_Kasso
unit__from_node | unit | Destilation_Tower | Steam
unit__from_node | unit | Methanol_Reactor | Hydrogen_Kasso
unit__to_node | unit | Methanol_Reactor | Raw_Methanol
unit__from_node | unit | Methanol_Reactor | Vaporized_Carbon_Dioxide
unit__to_node | unit | Methanol_Reactor | Waste_Heat
unit__from_node | unit | Steam_Plant | Power_Kasso
unit__to_node | unit | Steam_Plant | Steam
unit__from_node | unit | Steam_Plant | Water
unit__from_node | unit | Destilation_Tower | Power_Kasso
unit__from_node | unit | Methanol_Reactor | Power_Kasso

## Object__to_from_node
Relationship_class_name | Object_class | Object_name | Node | Parameter | Value
unit__to_node | unit | Solar_Plant | Power_Kasso | unit_capacity | 304
unit__from_node | unit | Electrolyzer | Power_Kasso | unit_capacity | 100
unit__from_node | unit | Electrolyzer | Power_Kasso | minimum_operating_point | 0.02
unit__from_node | unit | Electrolyzer | Water | vom_cost | 0.0014866
unit__from_node | unit | CO2_Vaporizer | Power_Kasso | vom_cost | 26.81
unit__to_node | unit | CO2_Vaporizer | Vaporized_Carbon_Dioxide | unit_capacity | 100
unit__to_node | unit | Destilation_Tower | E-Methanol_Kasso | unit_capacity | 52
unit__to_node | unit | Methanol_Reactor | Raw_Methanol | unit_capacity | 52
unit__to_node | unit | Methanol_Reactor | Raw_Methanol | ramp_up_limit | 0.5
unit__to_node | unit | Methanol_Reactor | Raw_Methanol | ramp_down_limit | 0.5
unit__to_node | unit | Methanol_Reactor | Raw_Methanol | start_up_limit | 0.5
unit__to_node | unit | Methanol_Reactor | Raw_Methanol | shut_down_limit | 0.5
unit__from_node | unit | Steam_Plant | Power_Kasso | unit_capacity | 100
unit__from_node | unit | Steam_Plant | Water | vom_cost | 0.0014866
unit__from_node | unit | Destilation_Tower | Power_Kasso
unit__from_node | unit | Methanol_Reactor | Power_Kasso
connection__from_node | connection | power_line_Wholesale_Kasso | Power_Wholesale | connection_capacity | 1000
connection__to_node | connection | power_line_Wholesale_Kasso | Power_Kasso | connection_capacity | 1000
connection__from_node | connection | power_line_Wholesale_Kasso | Power_Kasso | connection_capacity | 1000
connection__to_node | connection | power_line_Wholesale_Kasso | Power_Wholesale | connection_capacity | 1000
connection__from_node | connection | pipeline_storage_hydrogen | Hydrogen_Kasso | connection_capacity | 1000
connection__to_node | connection | pipeline_storage_hydrogen | Hydrogen_storage_Kasso | connection_capacity | 1000
connection__from_node | connection | pipeline_storage_hydrogen | Hydrogen_storage_Kasso | connection_capacity | 1000
connection__to_node | connection | pipeline_storage_hydrogen | Hydrogen_Kasso | connection_capacity | 1000
connection__from_node | connection | pipeline_storage_e-methanol | E-Methanol_Kasso | connection_capacity | 1000
connection__to_node | connection | pipeline_storage_e-methanol | E-Methanol_storage_Kasso | connection_capacity | 1000
connection__from_node | connection | pipeline_storage_e-methanol | E-Methanol_storage_Kasso | connection_capacity | 1000
connection__to_node | connection | pipeline_storage_e-methanol | E-Methanol_Kasso | connection_capacity | 1000
connection__from_node | connection | pipeline_District_Heating | Waste_Heat | connection_capacity | 1000
connection__to_node | connection | pipeline_District_Heating | District_Heating | connection_capacity | 1000
connection__from_node | connection | E-Methanol_Kasso_demand_connection | E-Methanol_Kasso | connection_capacity | 1000
connection__to_node | connection | E-Methanol_Kasso_demand_connection | E-Methanol_Kasso_demand | connection_capacity | 1000

## Boolean_relations
Relationship_class_name | Object_name | Node_name | Parameter_name | Value
unit__from_node | Electrolyzer | Power_Kasso | ordered_unit_flow_op | True

## Object__node_node
Relationship | Object_class | Object_name | Node1 | Node2 | Parameter | Value
unit__node__node | unit | Electrolyzer | Power_Kasso | Water | fix_ratio_in_in_unit_flow | 0.00585
unit__node__node | unit | CO2_Vaporizer | Power_Kasso | Carbon_Dioxide | fix_ratio_in_in_unit_flow | 0.0036011
unit__node__node | unit | Destilation_Tower | Raw_Methanol | Steam | fix_ratio_in_in_unit_flow | 17.2779
unit__node__node | unit | Methanol_Reactor | Hydrogen_Kasso | Vaporized_Carbon_Dioxide | fix_ratio_in_in_unit_flow | 5.1735
unit__node__node | unit | Steam_Plant | Power_Kasso | Water | fix_ratio_in_in_unit_flow | 0.00072438
unit__node__node | unit | CO2_Vaporizer | Power_Kasso | Vaporized_Carbon_Dioxide | fix_ratio_in_out_unit_flow | 0.0036011
unit__node__node | unit | Destilation_Tower | Raw_Methanol | E-Methanol_Kasso | fix_ratio_in_out_unit_flow | 1.2579
unit__node__node | unit | Methanol_Reactor | Hydrogen_Kasso | Raw_Methanol | fix_ratio_in_out_unit_flow | 1.0417
unit__node__node | unit | Steam_Plant | Power_Kasso | Steam | fix_ratio_in_out_unit_flow | 0.99
unit__node__node | unit | Electrolyzer | Hydrogen_Kasso | Waste_Heat | fix_ratio_out_out_unit_flow | 1.76
unit__node__node | unit | Methanol_Reactor | Raw_Methanol | Waste_Heat | fix_ratio_out_out_unit_flow | 4.32
connection__node__node | connection | power_line_Wholesale_Kasso | Power_Wholesale | Power_Kasso | fix_ratio_out_in_connection_flow | 1
connection__node__node | connection | pipeline_storage_hydrogen | Hydrogen_Kasso | Hydrogen_storage_Kasso | fix_ratio_out_in_connection_flow | 1
connection__node__node | connection | pipeline_storage_e-methanol | E-Methanol_Kasso | E-Methanol_storage_Kasso | fix_ratio_out_in_connection_flow | 0.99984
connection__node__node | connection | power_line_Wholesale_Kasso | Power_Kasso | Power_Wholesale | fix_ratio_out_in_connection_flow | 1
connection__node__node | connection | pipeline_storage_hydrogen | Hydrogen_storage_Kasso | Hydrogen_Kasso | fix_ratio_out_in_connection_flow | 0.88
connection__node__node | connection | pipeline_storage_e-methanol | E-Methanol_storage_Kasso | E-Methanol_Kasso | fix_ratio_out_in_connection_flow | 0.99984
connection__node__node | connection | pipeline_District_Heating | District_Heating | Waste_Heat | fix_ratio_out_in_connection_flow | 1
connection__node__node | connection | E-Methanol_Kasso_demand_connection | E-Methanol_Kasso_demand | E-Methanol_Kasso | fix_ratio_out_in_connection_flow | 1
unit__node__node | unit | Destilation_Tower | Power_Kasso | E-Methanol_Kasso | max_ratio_in_out_unit_flow | 1e-06
unit__node__node | unit | Methanol_Reactor | Power_Kasso | Raw_Methanol | max_ratio_in_out_unit_flow | 1e-06

## Variable_Eff_Definition
Entity class names | Entity names
user_constraint | EffCurve_Electrolyzer

## Variable_Eff
relationship_class_name: | unit__from_node__user_constraint | unit__to_node__user_constraint
User_constraint_name | EffCurve_Electrolyzer | EffCurve_Electrolyzer
Object_name | Electrolyzer | Electrolyzer
Node_name | Power_Kasso | Hydrogen_Kasso
Parameter | unit_flow_coefficient | unit_flow_coefficient
0 | 0.79275 | -1
1 | 0.76437
2 | 0.70776

## Operating_points
relationship_class_name: | unit__from_node
Object_name | Electrolyzer
Node_name | Power_Kasso
Parameter | operating_points
0 | 0.13077
1 | 0.56539
2 | 1

## Time_series_storage
DateTime | Hydrogen_storage_Kasso | E-Methanol_storage_Kasso
| fix_node_state | fix_node_state
2018-12-31T23:00:00 | 0 | 0
2019-01-01T00:00:00

## Time_series
DateTime DK1 | Solar_Plant | Methanol_Reactor
| unit | unit
| unit_availability_factor | units_on_cost
2019-01-01T00:00:00 | 0 | 28.32
2019-01-01T01:00:00 | 0 | 10.07
2019-01-01T02:00:00 | 0 | -4.08
2019-01-01T03:00:00 | 0 | -9.91
2019-01-01T04:00:00 | 0 | -7.41
2019-01-01T05:00:00 | 0 | -12.55
2019-01-01T06:00:00 | 0 | -17.25
2019-01-01T07:00:00 | 0 | -15.07
2019-01-01T08:00:00 | 0 | -4.93
2019-01-01T09:00:00 | 0.017 | -6.33
2019-01-01T10:00:00 | 0.102 | -4.93
2019-01-01T11:00:00 | 0.168 | 0.45
2019-01-01T12:00:00 | 0.153 | 0.12
2019-01-01T13:00:00 | 0.145 | -0.02
2019-01-01T14:00:00 | 0.072 | 0
2019-01-01T15:00:00 | 0.011 | -0.03
2019-01-01T16:00:00 | 0 | 1.97
2019-01-01T17:00:00 | 0 | 9.06
2019-01-01T18:00:00 | 0 | 0.07
2019-01-01T19:00:00 | 0 | -4.97
2019-01-01T20:00:00 | 0 | -6.98
2019-01-01T21:00:00 | 0 | -16.01
2019-01-01T22:00:00 | 0 | -4.87
2019-01-01T23:00:00 | 0 | -28.93
2019-01-02T00:00:00 | 0 | -33.57
2019-01-02T01:00:00 | 0 | -45.92
2019-01-02T02:00:00 | 0 | -48.29
2019-01-02T03:00:00 | 0 | -33.6
2019-01-02T04:00:00 | 0 | -33.54
2019-01-02T05:00:00 | 0 | -17.79
2019-01-02T06:00:00 | 0 | -0.01
2019-01-02T07:00:00 | 0 | 37.43
2019-01-02T08:00:00 | 0 | 48.06
2019-01-02T09:00:00 | 0.133 | 50.74
2019-01-02T10:00:00 | 0.339 | 48.11
2019-01-02T11:00:00 | 0.471 | 48.66
2019-01-02T12:00:00 | 0.51 | 49.94
2019-01-02T13:00:00 | 0.454 | 47.26
2019-01-02T14:00:00 | 0.299 | 49.64
2019-01-02T15:00:00 | 0.084 | 53.67
2019-01-02T16:00:00 | 0 | 56.01
2019-01-02T17:00:00 | 0 | 56.95
2019-01-02T18:00:00 | 0 | 55.39
2019-01-02T19:00:00 | 0 | 54.9
2019-01-02T20:00:00 | 0 | 53.86
2019-01-02T21:00:00 | 0 | 52.71
2019-01-02T22:00:00 | 0 | 52.09
2019-01-02T23:00:00 | 0 | 50.76
2019-01-03T00:00:00 | 0 | 42.91
2019-01-03T01:00:00 | 0 | 45.22
2019-01-03T02:00:00 | 0 | 48.31
2019-01-03T03:00:00 | 0 | 48.4
2019-01-03T04:00:00 | 0 | 48.79
2019-01-03T05:00:00 | 0 | 45.92
2019-01-03T06:00:00 | 0 | 51.07
2019-01-03T07:00:00 | 0 | 52.77
2019-01-03T08:00:00 | 0 | 62.89
2019-01-03T09:00:00 | 0.09 | 60.03
2019-01-03T10:00:00 | 0.236 | 58.19
2019-01-03T11:00:00 | 0.231 | 61.47
2019-01-03T12:00:00 | 0.23 | 62
2019-01-03T13:00:00 | 0.233 | 63.12
2019-01-03T14:00:00 | 0.154 | 63.67
2019-01-03T15:00:00 | 0.039 | 66.13
2019-01-03T16:00:00 | 0 | 68.41
2019-01-03T17:00:00 | 0 | 69.55
2019-01-03T18:00:00 | 0 | 65.67
2019-01-03T19:00:00 | 0 | 61.51
2019-01-03T20:00:00 | 0 | 56.04
2019-01-03T21:00:00 | 0 | 54.44
2019-01-03T22:00:00 | 0 | 52.09
2019-01-03T23:00:00 | 0 | 49.98
2019-01-04T00:00:00 | 0 | 49.87
2019-01-04T01:00:00 | 0 | 47.11
2019-01-04T02:00:00 | 0 | 47.07
2019-01-04T03:00:00 | 0 | 46.94
2019-01-04T04:00:00 | 0 | 47
2019-01-04T05:00:00 | 0 | 46.91
2019-01-04T06:00:00 | 0 | 49.59
2019-01-04T07:00:00 | 0 | 55.27
2019-01-04T08:00:00 | 0 | 54.44
2019-01-04T09:00:00 | 0.006 | 54.18
2019-01-04T10:00:00 | 0.021 | 53.9
2019-01-04T11:00:00 | 0.078 | 53.01
2019-01-04T12:00:00 | 0.1 | 51.74
2019-01-04T13:00:00 | 0.081 | 51.6
2019-01-04T14:00:00 | 0.032 | 51.41
2019-01-04T15:00:00 | 0.002 | 51.69
2019-01-04T16:00:00 | 0 | 52.59
2019-01-04T17:00:00 | 0 | 53.34
2019-01-04T18:00:00 | 0 | 52.81
2019-01-04T19:00:00 | 0 | 51.89
2019-01-04T20:00:00 | 0 | 46.58
2019-01-04T21:00:00 | 0 | 45.43
2019-01-04T22:00:00 | 0 | 43.96
2019-01-04T23:00:00 | 0 | 31.41
2019-01-05T00:00:00 | 0 | 26.9
2019-01-05T01:00:00 | 0 | 25.12
2019-01-05T02:00:00 | 0 | 24.12
2019-01-05T03:00:00 | 0 | 22.04
2019-01-05T04:00:00 | 0 | 18.37
2019-01-05T05:00:00 | 0 | 22.09
2019-01-05T06:00:00 | 0 | 23.35
2019-01-05T07:00:00 | 0 | 47.04
2019-01-05T08:00:00 | 0 | 49.99
2019-01-05T09:00:00 | 0.022 | 50.73
2019-01-05T10:00:00 | 0.069 | 50.93
2019-01-05T11:00:00 | 0.134 | 51.02
2019-01-05T12:00:00 | 0.179 | 51.36
2019-01-05T13:00:00 | 0.175 | 51.74
2019-01-05T14:00:00 | 0.111 | 51.92
2019-01-05T15:00:00 | 0.02 | 53.22
2019-01-05T16:00:00 | 0 | 55.26
2019-01-05T17:00:00 | 0 | 55.87
2019-01-05T18:00:00 | 0 | 55.26
2019-01-05T19:00:00 | 0 | 53.8
2019-01-05T20:00:00 | 0 | 52.75
2019-01-05T21:00:00 | 0 | 51.9
2019-01-05T22:00:00 | 0 | 51.38
2019-01-05T23:00:00 | 0 | 49.96
2019-01-06T00:00:00 | 0 | 50.29
2019-01-06T01:00:00 | 0 | 47.72
2019-01-06T02:00:00 | 0 | 48.81
2019-01-06T03:00:00 | 0 | 48.66
2019-01-06T04:00:00 | 0 | 47.82
2019-01-06T05:00:00 | 0 | 48.72
2019-01-06T06:00:00 | 0 | 48.19
2019-01-06T07:00:00 | 0 | 49.11
2019-01-06T08:00:00 | 0 | 50.44
2019-01-06T09:00:00 | 0.003 | 53.4
2019-01-06T10:00:00 | 0.017 | 52.35
2019-01-06T11:00:00 | 0.025 | 52.77
2019-01-06T12:00:00 | 0.038 | 52.86
2019-01-06T13:00:00 | 0.042 | 52.44
2019-01-06T14:00:00 | 0.022 | 51.52
2019-01-06T15:00:00 | 0.003 | 51.57
2019-01-06T16:00:00 | 0 | 53.28
2019-01-06T17:00:00 | 0 | 55.25
2019-01-06T18:00:00 | 0 | 54.25
2019-01-06T19:00:00 | 0 | 52.9
2019-01-06T20:00:00 | 0 | 51.95
2019-01-06T21:00:00 | 0 | 51.57
2019-01-06T22:00:00 | 0 | 50.71
2019-01-06T23:00:00 | 0 | 50.23
2019-01-07T00:00:00 | 0 | 46.03
2019-01-07T01:00:00 | 0 | 47.98
2019-01-07T02:00:00 | 0 | 47.84
2019-01-07T03:00:00 | 0 | 46.11
2019-01-07T04:00:00 | 0 | 46.08
2019-01-07T05:00:00 | 0 | 47.62
2019-01-07T06:00:00 | 0 | 55.77
2019-01-07T07:00:00 | 0 | 59.66
2019-01-07T08:00:00 | 0 | 57.94
2019-01-07T09:00:00 | 0.017 | 56.9
2019-01-07T10:00:00 | 0.048 | 56.28
2019-01-07T11:00:00 | 0.063 | 55.56
2019-01-07T12:00:00 | 0.056 | 55.14
2019-01-07T13:00:00 | 0.024 | 54.16
2019-01-07T14:00:00 | 0.002 | 53.73
2019-01-07T15:00:00 | 0 | 53.25
2019-01-07T16:00:00 | 0 | 53.26
2019-01-07T17:00:00 | 0 | 53.42
2019-01-07T18:00:00 | 0 | 50.19
2019-01-07T19:00:00 | 0 | 45.08
2019-01-07T20:00:00 | 0 | 40.96
2019-01-07T21:00:00 | 0 | 37.4
2019-01-07T22:00:00 | 0 | 21.15
2019-01-07T23:00:00 | 0 | 14.38
2019-01-08T00:00:00 | 0 | 17.94
2019-01-08T01:00:00 | 0 | 20.91
2019-01-08T02:00:00 | 0 | 7.78
2019-01-08T03:00:00 | 0 | 14.33
2019-01-08T04:00:00 | 0 | 18.56
2019-01-08T05:00:00 | 0 | 18.57
2019-01-08T06:00:00 | 0 | 35.81
2019-01-08T07:00:00 | 0 | 43.87
2019-01-08T08:00:00 | 0 | 46.93
2019-01-08T09:00:00 | 0.013 | 43.88
2019-01-08T10:00:00 | 0.101 | 43.85
2019-01-08T11:00:00 | 0.151 | 46.74
2019-01-08T12:00:00 | 0.25 | 43.94
2019-01-08T13:00:00 | 0.159 | 43.21
2019-01-08T14:00:00 | 0.084 | 43.81
2019-01-08T15:00:00 | 0.019 | 45.6
2019-01-08T16:00:00 | 0 | 35.21
2019-01-08T17:00:00 | 0 | 45.64
2019-01-08T18:00:00 | 0 | 45.63
2019-01-08T19:00:00 | 0 | 37.94
2019-01-08T20:00:00 | 0 | 39.53
2019-01-08T21:00:00 | 0 | 35.97
2019-01-08T22:00:00 | 0 | 29.72
2019-01-08T23:00:00 | 0 | 22.55
2019-01-09T00:00:00 | 0 | 20.04
2019-01-09T01:00:00 | 0 | 7.24
2019-01-09T02:00:00 | 0 | 3.43
2019-01-09T03:00:00 | 0 | 10.04
2019-01-09T04:00:00 | 0 | 14.2
2019-01-09T05:00:00 | 0 | 25.41
2019-01-09T06:00:00 | 0 | 36.98
2019-01-09T07:00:00 | 0 | 43.89
2019-01-09T08:00:00 | 0 | 50.98
2019-01-09T09:00:00 | 0.148 | 50.3
2019-01-09T10:00:00 | 0.352 | 50.21
2019-01-09T11:00:00 | 0.482 | 45.8
2019-01-09T12:00:00 | 0.515 | 43.64
2019-01-09T13:00:00 | 0.446 | 43.49
2019-01-09T14:00:00 | 0.292 | 45.05
2019-01-09T15:00:00 | 0.073 | 49.95
2019-01-09T16:00:00 | 0 | 53.82
2019-01-09T17:00:00 | 0 | 55.94
2019-01-09T18:00:00 | 0 | 54.19
2019-01-09T19:00:00 | 0 | 54.19
2019-01-09T20:00:00 | 0 | 52.98
2019-01-09T21:00:00 | 0 | 51.68
2019-01-09T22:00:00 | 0 | 50.96
2019-01-09T23:00:00 | 0 | 49.96
2019-01-10T00:00:00 | 0 | 50.51
2019-01-10T01:00:00 | 0 | 49.98
2019-01-10T02:00:00 | 0 | 49.55
2019-01-10T03:00:00 | 0 | 49.98
2019-01-10T04:00:00 | 0 | 49.94
2019-01-10T05:00:00 | 0 | 49.8
2019-01-10T06:00:00 | 0 | 56.97
2019-01-10T07:00:00 | 0 | 72.6
2019-01-10T08:00:00 | 0 | 79.23
2019-01-10T09:00:00 | 0.013 | 79.17
2019-01-10T10:00:00 | 0.055 | 78.55
2019-01-10T11:00:00 | 0.105 | 77.44
2019-01-10T12:00:00 | 0.12 | 69.66
2019-01-10T13:00:00 | 0.098 | 63.61
2019-01-10T14:00:00 | 0.036 | 59.94
2019-01-10T15:00:00 | 0.003 | 59.01
2019-01-10T16:00:00 | 0 | 59.57
2019-01-10T17:00:00 | 0 | 59.21
2019-01-10T18:00:00 | 0 | 56.38
2019-01-10T19:00:00 | 0 | 54.28
2019-01-10T20:00:00 | 0 | 52.78
2019-01-10T21:00:00 | 0 | 52.01
2019-01-10T22:00:00 | 0 | 50.48
2019-01-10T23:00:00 | 0 | 49.44
2019-01-11T00:00:00 | 0 | 47.84
2019-01-11T01:00:00 | 0 | 46.58
2019-01-11T02:00:00 | 0 | 45.74
2019-01-11T03:00:00 | 0 | 43.81
2019-01-11T04:00:00 | 0 | 46.24
2019-01-11T05:00:00 | 0 | 46.46
2019-01-11T06:00:00 | 0 | 51.29
2019-01-11T07:00:00 | 0 | 53.03
2019-01-11T08:00:00 | 0 | 54.25
2019-01-11T09:00:00 | 0.006 | 53.69
2019-01-11T10:00:00 | 0.015 | 53.63
2019-01-11T11:00:00 | 0.025 | 53.32
2019-01-11T12:00:00 | 0.035 | 51.89
2019-01-11T13:00:00 | 0.051 | 50.8
2019-01-11T14:00:00 | 0.07 | 45.46
2019-01-11T15:00:00 | 0.046 | 42.2
2019-01-11T16:00:00 | 0 | 45.93
2019-01-11T17:00:00 | 0 | 51.51
2019-01-11T18:00:00 | 0 | 50.44
2019-01-11T19:00:00 | 0 | 49.64
2019-01-11T20:00:00 | 0 | 48.93
2019-01-11T21:00:00 | 0 | 48.34
2019-01-11T22:00:00 | 0 | 47.54
2019-01-11T23:00:00 | 0 | 45.03
2019-01-12T00:00:00 | 0 | 47.24
2019-01-12T01:00:00 | 0 | 45.88
2019-01-12T02:00:00 | 0 | 44.61
2019-01-12T03:00:00 | 0 | 42.9
2019-01-12T04:00:00 | 0 | 42.03
2019-01-12T05:00:00 | 0 | 42
2019-01-12T06:00:00 | 0 | 44.06
2019-01-12T07:00:00 | 0 | 46.39
2019-01-12T08:00:00 | 0 | 48.02
2019-01-12T09:00:00 | 0.007 | 49.91
2019-01-12T10:00:00 | 0.008 | 50.3
2019-01-12T11:00:00 | 0.022 | 50.32
2019-01-12T12:00:00 | 0.049 | 50.32
2019-01-12T13:00:00 | 0.071 | 49.95
2019-01-12T14:00:00 | 0.04 | 50.09
2019-01-12T15:00:00 | 0.007 | 50.82
2019-01-12T16:00:00 | 0 | 51.7
2019-01-12T17:00:00 | 0 | 52.96
2019-01-12T18:00:00 | 0 | 52.33
2019-01-12T19:00:00 | 0 | 51.23
2019-01-12T20:00:00 | 0 | 50.02
2019-01-12T21:00:00 | 0 | 49.23
2019-01-12T22:00:00 | 0 | 48.29
2019-01-12T23:00:00 | 0 | 47.22
2019-01-13T00:00:00 | 0 | 44.01
2019-01-13T01:00:00 | 0 | 44.02
2019-01-13T02:00:00 | 0 | 37.03
2019-01-13T03:00:00 | 0 | 26.54
2019-01-13T04:00:00 | 0 | 23.25
2019-01-13T05:00:00 | 0 | 20.01
2019-01-13T06:00:00 | 0 | 40.06
2019-01-13T07:00:00 | 0 | 45.86
2019-01-13T08:00:00 | 0 | 26.23
2019-01-13T09:00:00 | 0.001 | 37.16
2019-01-13T10:00:00 | 0.017 | 26.3
2019-01-13T11:00:00 | 0.04 | 30.81
2019-01-13T12:00:00 | 0.03 | 27.06
2019-01-13T13:00:00 | 0.07 | 8.5
2019-01-13T14:00:00 | 0.061 | 34.44
2019-01-13T15:00:00 | 0.004 | 46.59
2019-01-13T16:00:00 | 0 | 47.15
2019-01-13T17:00:00 | 0 | 50.29
2019-01-13T18:00:00 | 0 | 49.08
2019-01-13T19:00:00 | 0 | 46.03
2019-01-13T20:00:00 | 0 | 40.01
2019-01-13T21:00:00 | 0 | 40.22
2019-01-13T22:00:00 | 0 | 3.04
2019-01-13T23:00:00 | 0 | -7.28
2019-01-14T00:00:00 | 0 | -3.14
2019-01-14T01:00:00 | 0 | -12
2019-01-14T02:00:00 | 0 | -15.03
2019-01-14T03:00:00 | 0 | -11.09
2019-01-14T04:00:00 | 0 | -4.94
2019-01-14T05:00:00 | 0 | 1.59
2019-01-14T06:00:00 | 0 | 35.9
2019-01-14T07:00:00 | 0 | 51.22
2019-01-14T08:00:00 | 0 | 51.66
2019-01-14T09:00:00 | 0.067 | 46.09
2019-01-14T10:00:00 | 0.234 | 50.26
2019-01-14T11:00:00 | 0.255 | 44.49
2019-01-14T12:00:00 | 0.289 | 41.24
2019-01-14T13:00:00 | 0.275 | 38.91
2019-01-14T14:00:00 | 0.193 | 41.79
2019-01-14T15:00:00 | 0.053 | 49.63
2019-01-14T16:00:00 | 0 | 50.93
2019-01-14T17:00:00 | 0 | 51.25
2019-01-14T18:00:00 | 0 | 50.93
2019-01-14T19:00:00 | 0 | 50.52
2019-01-14T20:00:00 | 0 | 49.61
2019-01-14T21:00:00 | 0 | 44.3
2019-01-14T22:00:00 | 0 | 41.29
2019-01-14T23:00:00 | 0 | 37.26
2019-01-15T00:00:00 | 0 | 37.67
2019-01-15T01:00:00 | 0 | 36.7
2019-01-15T02:00:00 | 0 | 37.06
2019-01-15T03:00:00 | 0 | 40.64
2019-01-15T04:00:00 | 0 | 44.31
2019-01-15T05:00:00 | 0 | 48.46
2019-01-15T06:00:00 | 0 | 50.91
2019-01-15T07:00:00 | 0 | 53.73
2019-01-15T08:00:00 | 0 | 57.02
2019-01-15T09:00:00 | 0.004 | 58.38
2019-01-15T10:00:00 | 0.016 | 56.54
2019-01-15T11:00:00 | 0.022 | 55
2019-01-15T12:00:00 | 0.017 | 53.92
2019-01-15T13:00:00 | 0.013 | 53.31
2019-01-15T14:00:00 | 0.017 | 52.63
2019-01-15T15:00:00 | 0.001 | 52.12
2019-01-15T16:00:00 | 0 | 52.28
2019-01-15T17:00:00 | 0 | 53.91
2019-01-15T18:00:00 | 0 | 52.54
2019-01-15T19:00:00 | 0 | 52.76
2019-01-15T20:00:00 | 0 | 52.5
2019-01-15T21:00:00 | 0 | 51.65
2019-01-15T22:00:00 | 0 | 50.4
2019-01-15T23:00:00 | 0 | 48.66
2019-01-16T00:00:00 | 0 | 49.48
2019-01-16T01:00:00 | 0 | 49.01
2019-01-16T02:00:00 | 0 | 48.91
2019-01-16T03:00:00 | 0 | 49.06
2019-01-16T04:00:00 | 0 | 49.12
2019-01-16T05:00:00 | 0 | 51.06
2019-01-16T06:00:00 | 0 | 52.64
2019-01-16T07:00:00 | 0 | 53.8
2019-01-16T08:00:00 | 0 | 55.73
2019-01-16T09:00:00 | 0.001 | 53.83
2019-01-16T10:00:00 | 0.003 | 54.22
2019-01-16T11:00:00 | 0.007 | 54.92
2019-01-16T12:00:00 | 0.017 | 53.65
2019-01-16T13:00:00 | 0.024 | 52.69
2019-01-16T14:00:00 | 0.014 | 53.55
2019-01-16T15:00:00 | 0.001 | 53.72
2019-01-16T16:00:00 | 0 | 54.83
2019-01-16T17:00:00 | 0 | 54.01
2019-01-16T18:00:00 | 0 | 52.67
2019-01-16T19:00:00 | 0 | 52.16
2019-01-16T20:00:00 | 0 | 51.35
2019-01-16T21:00:00 | 0 | 50.09
2019-01-16T22:00:00 | 0 | 46.4
2019-01-16T23:00:00 | 0 | 43.21
2019-01-17T00:00:00 | 0 | 31.44
2019-01-17T01:00:00 | 0 | 30.59
2019-01-17T02:00:00 | 0 | 36.54
2019-01-17T03:00:00 | 0 | 38.83
2019-01-17T04:00:00 | 0 | 46.99
2019-01-17T05:00:00 | 0 | 50.3
2019-01-17T06:00:00 | 0 | 52.74
2019-01-17T07:00:00 | 0 | 53.94
2019-01-17T08:00:00 | 0 | 54.42
2019-01-17T09:00:00 | 0.023 | 54.74
2019-01-17T10:00:00 | 0.101 | 54.8
2019-01-17T11:00:00 | 0.184 | 54.62
2019-01-17T12:00:00 | 0.209 | 54.43
2019-01-17T13:00:00 | 0.133 | 54.47
2019-01-17T14:00:00 | 0.079 | 55
2019-01-17T15:00:00 | 0.024 | 55.9
2019-01-17T16:00:00 | 0 | 57.43
2019-01-17T17:00:00 | 0 | 58.72
2019-01-17T18:00:00 | 0 | 55.06
2019-01-17T19:00:00 | 0 | 53.85
2019-01-17T20:00:00 | 0 | 53.05
2019-01-17T21:00:00 | 0 | 52.75
2019-01-17T22:00:00 | 0 | 51.19
2019-01-17T23:00:00 | 0 | 50.03
2019-01-18T00:00:00 | 0 | 51.16
2019-01-18T01:00:00 | 0 | 50.47
2019-01-18T02:00:00 | 0 | 50.12
2019-01-18T03:00:00 | 0 | 50.15
2019-01-18T04:00:00 | 0 | 50.65
2019-01-18T05:00:00 | 0 | 53.03
2019-01-18T06:00:00 | 0 | 54.77
2019-01-18T07:00:00 | 0 | 71.91
2019-01-18T08:00:00 | 0.002 | 75.02
2019-01-18T09:00:00 | 0.152 | 74.07
2019-01-18T10:00:00 | 0.274 | 70.51
2019-01-18T11:00:00 | 0.351 | 69.02
2019-01-18T12:00:00 | 0.387 | 67.29
2019-01-18T13:00:00 | 0.338 | 63.18
2019-01-18T14:00:00 | 0.224 | 60.38
2019-01-18T15:00:00 | 0.071 | 59.38
2019-01-18T16:00:00 | 0 | 66.79
2019-01-18T17:00:00 | 0 | 73.24
2019-01-18T18:00:00 | 0 | 73.7
2019-01-18T19:00:00 | 0 | 60.48
2019-01-18T20:00:00 | 0 | 57.96
2019-01-18T21:00:00 | 0 | 56.33
2019-01-18T22:00:00 | 0 | 55.34
2019-01-18T23:00:00 | 0 | 53.16
2019-01-19T00:00:00 | 0 | 52.47
2019-01-19T01:00:00 | 0 | 53.18
2019-01-19T02:00:00 | 0 | 54.73
2019-01-19T03:00:00 | 0 | 51.15
2019-01-19T04:00:00 | 0 | 52.25
2019-01-19T05:00:00 | 0 | 51.99
2019-01-19T06:00:00 | 0 | 51.72
2019-01-19T07:00:00 | 0 | 50.56
2019-01-19T08:00:00 | 0 | 55.71
2019-01-19T09:00:00 | 0.039 | 56.62
2019-01-19T10:00:00 | 0.089 | 60.07
2019-01-19T11:00:00 | 0.149 | 57.04
2019-01-19T12:00:00 | 0.219 | 55.26
2019-01-19T13:00:00 | 0.193 | 54.38
2019-01-19T14:00:00 | 0.125 | 52.55
2019-01-19T15:00:00 | 0.039 | 55.41
2019-01-19T16:00:00 | 0 | 60.78
2019-01-19T17:00:00 | 0 | 63.96
2019-01-19T18:00:00 | 0 | 62.72
2019-01-19T19:00:00 | 0 | 57.37
2019-01-19T20:00:00 | 0 | 54.61
2019-01-19T21:00:00 | 0 | 52.32
2019-01-19T22:00:00 | 0 | 52.03
2019-01-19T23:00:00 | 0 | 50.75
2019-01-20T00:00:00 | 0 | 51
2019-01-20T01:00:00 | 0 | 49.73
2019-01-20T02:00:00 | 0 | 50
2019-01-20T03:00:00 | 0 | 50.11
2019-01-20T04:00:00 | 0 | 50.85
2019-01-20T05:00:00 | 0 | 51.11
2019-01-20T06:00:00 | 0 | 50.99
2019-01-20T07:00:00 | 0 | 51.83
2019-01-20T08:00:00 | 0.004 | 52.14
2019-01-20T09:00:00 | 0.135 | 53.68
2019-01-20T10:00:00 | 0.294 | 54.48
2019-01-20T11:00:00 | 0.43 | 54.7
2019-01-20T12:00:00 | 0.448 | 54.17
2019-01-20T13:00:00 | 0.413 | 53.71
2019-01-20T14:00:00 | 0.299 | 53.2
2019-01-20T15:00:00 | 0.098 | 55.39
2019-01-20T16:00:00 | 0 | 58.02
2019-01-20T17:00:00 | 0 | 65.93
2019-01-20T18:00:00 | 0 | 67.77
2019-01-20T19:00:00 | 0 | 63.62
2019-01-20T20:00:00 | 0 | 59.82
2019-01-20T21:00:00 | 0 | 57.37
2019-01-20T22:00:00 | 0 | 59.56
2019-01-20T23:00:00 | 0 | 52.07
2019-01-21T00:00:00 | 0 | 55.54
2019-01-21T01:00:00 | 0 | 53.02
2019-01-21T02:00:00 | 0 | 52.1
2019-01-21T03:00:00 | 0 | 51.31
2019-01-21T04:00:00 | 0 | 51.14
2019-01-21T05:00:00 | 0 | 53.23
2019-01-21T06:00:00 | 0 | 65.33
2019-01-21T07:00:00 | 0 | 77.08
2019-01-21T08:00:00 | 0 | 85.24
2019-01-21T09:00:00 | 0.044 | 83.26
2019-01-21T10:00:00 | 0.119 | 77.48
2019-01-21T11:00:00 | 0.154 | 72.6
2019-01-21T12:00:00 | 0.174 | 68.39
2019-01-21T13:00:00 | 0.198 | 69.27
2019-01-21T14:00:00 | 0.206 | 69.73
2019-01-21T15:00:00 | 0.088 | 74.04
2019-01-21T16:00:00 | 0 | 81.08
2019-01-21T17:00:00 | 0 | 88.35
2019-01-21T18:00:00 | 0 | 88.37
2019-01-21T19:00:00 | 0 | 78.01
2019-01-21T20:00:00 | 0 | 68.8
2019-01-21T21:00:00 | 0 | 61.6
2019-01-21T22:00:00 | 0 | 57.94
2019-01-21T23:00:00 | 0 | 54.93
2019-01-22T00:00:00 | 0 | 54.19
2019-01-22T01:00:00 | 0 | 54.05
2019-01-22T02:00:00 | 0 | 53.52
2019-01-22T03:00:00 | 0 | 52.48
2019-01-22T04:00:00 | 0 | 53.44
2019-01-22T05:00:00 | 0 | 52.03
2019-01-22T06:00:00 | 0 | 62.33
2019-01-22T07:00:00 | 0 | 73.91
2019-01-22T08:00:00 | 0 | 80.23
2019-01-22T09:00:00 | 0.031 | 76.6
2019-01-22T10:00:00 | 0.084 | 74.19
2019-01-22T11:00:00 | 0.139 | 70.06
2019-01-22T12:00:00 | 0.174 | 62.07
2019-01-22T13:00:00 | 0.19 | 58.45
2019-01-22T14:00:00 | 0.148 | 59.69
2019-01-22T15:00:00 | 0.044 | 65.09
2019-01-22T16:00:00 | 0 | 70.21
2019-01-22T17:00:00 | 0 | 78.8
2019-01-22T18:00:00 | 0 | 71.32
2019-01-22T19:00:00 | 0 | 60.1
2019-01-22T20:00:00 | 0 | 56.94
2019-01-22T21:00:00 | 0 | 55.38
2019-01-22T22:00:00 | 0 | 54.81
2019-01-22T23:00:00 | 0 | 53.3
2019-01-23T00:00:00 | 0 | 53.2
2019-01-23T01:00:00 | 0 | 52.62
2019-01-23T02:00:00 | 0 | 52.14
2019-01-23T03:00:00 | 0 | 51.19
2019-01-23T04:00:00 | 0 | 51.02
2019-01-23T05:00:00 | 0 | 55.05
2019-01-23T06:00:00 | 0 | 60.06
2019-01-23T07:00:00 | 0 | 79.48
2019-01-23T08:00:00 | 0.002 | 88.38
2019-01-23T09:00:00 | 0.053 | 84.1
2019-01-23T10:00:00 | 0.114 | 85.35
2019-01-23T11:00:00 | 0.157 | 82.25
2019-01-23T12:00:00 | 0.193 | 76.5
2019-01-23T13:00:00 | 0.211 | 70.97
2019-01-23T14:00:00 | 0.166 | 68.85
2019-01-23T15:00:00 | 0.059 | 74.58
2019-01-23T16:00:00 | 0 | 82.24
2019-01-23T17:00:00 | 0 | 87.75
2019-01-23T18:00:00 | 0 | 85.03
2019-01-23T19:00:00 | 0 | 62.25
2019-01-23T20:00:00 | 0 | 58.06
2019-01-23T21:00:00 | 0 | 57.55
2019-01-23T22:00:00 | 0 | 56.83
2019-01-23T23:00:00 | 0 | 54.96
2019-01-24T00:00:00 | 0 | 55.98
2019-01-24T01:00:00 | 0 | 55.8
2019-01-24T02:00:00 | 0 | 55.57
2019-01-24T03:00:00 | 0 | 55.33
2019-01-24T04:00:00 | 0 | 55.8
2019-01-24T05:00:00 | 0 | 60.05
2019-01-24T06:00:00 | 0 | 75.98
2019-01-24T07:00:00 | 0 | 96.7
2019-01-24T08:00:00 | 0.009 | 109.45
2019-01-24T09:00:00 | 0.134 | 107.67
2019-01-24T10:00:00 | 0.316 | 98.06
2019-01-24T11:00:00 | 0.456 | 100.37
2019-01-24T12:00:00 | 0.511 | 95.18
2019-01-24T13:00:00 | 0.498 | 89.67
2019-01-24T14:00:00 | 0.312 | 87.7
2019-01-24T15:00:00 | 0.092 | 88.28
2019-01-24T16:00:00 | 0 | 95.01
2019-01-24T17:00:00 | 0 | 106.82
2019-01-24T18:00:00 | 0 | 100.29
2019-01-24T19:00:00 | 0 | 73.38
2019-01-24T20:00:00 | 0 | 60.35
2019-01-24T21:00:00 | 0 | 59.75
2019-01-24T22:00:00 | 0 | 58.45
2019-01-24T23:00:00 | 0 | 57.19
2019-01-25T00:00:00 | 0 | 57.29
2019-01-25T01:00:00 | 0 | 56.47
2019-01-25T02:00:00 | 0 | 55.95
2019-01-25T03:00:00 | 0 | 55.44
2019-01-25T04:00:00 | 0 | 55.28
2019-01-25T05:00:00 | 0 | 58.98
2019-01-25T06:00:00 | 0 | 69.39
2019-01-25T07:00:00 | 0 | 84.48
2019-01-25T08:00:00 | 0.006 | 93.9
2019-01-25T09:00:00 | 0.077 | 90.65
2019-01-25T10:00:00 | 0.102 | 82.96
2019-01-25T11:00:00 | 0.083 | 78
2019-01-25T12:00:00 | 0.062 | 69.06
2019-01-25T13:00:00 | 0.051 | 65.12
2019-01-25T14:00:00 | 0.036 | 62.65
2019-01-25T15:00:00 | 0.018 | 62.22
2019-01-25T16:00:00 | 0 | 63
2019-01-25T17:00:00 | 0 | 66.67
2019-01-25T18:00:00 | 0 | 65.6
2019-01-25T19:00:00 | 0 | 57.28
2019-01-25T20:00:00 | 0 | 50.78
2019-01-25T21:00:00 | 0 | 54.36
2019-01-25T22:00:00 | 0 | 53.59
2019-01-25T23:00:00 | 0 | 52.35
2019-01-26T00:00:00 | 0 | 51.91
2019-01-26T01:00:00 | 0 | 51.52
2019-01-26T02:00:00 | 0 | 50.98
2019-01-26T03:00:00 | 0 | 50.85
2019-01-26T04:00:00 | 0 | 51.52
2019-01-26T05:00:00 | 0 | 52.01
2019-01-26T06:00:00 | 0 | 52.44
2019-01-26T07:00:00 | 0 | 53.35
2019-01-26T08:00:00 | 0 | 53.99
2019-01-26T09:00:00 | 0.004 | 56.28
2019-01-26T10:00:00 | 0.011 | 58.62
2019-01-26T11:00:00 | 0.02 | 59.18
2019-01-26T12:00:00 | 0.018 | 56.72
2019-01-26T13:00:00 | 0.014 | 57.44
2019-01-26T14:00:00 | 0.01 | 53.32
2019-01-26T15:00:00 | 0.002 | 54.1
2019-01-26T16:00:00 | 0 | 54.17
2019-01-26T17:00:00 | 0 | 55.95
2019-01-26T18:00:00 | 0 | 57.92
2019-01-26T19:00:00 | 0 | 53.78
2019-01-26T20:00:00 | 0 | 52.53
2019-01-26T21:00:00 | 0 | 44.99
2019-01-26T22:00:00 | 0 | 43.9
2019-01-26T23:00:00 | 0 | 37.75
2019-01-27T00:00:00 | 0 | 45.48
2019-01-27T01:00:00 | 0 | 40.46
2019-01-27T02:00:00 | 0 | 20.83
2019-01-27T03:00:00 | 0 | 20.06
2019-01-27T04:00:00 | 0 | 16.78
2019-01-27T05:00:00 | 0 | 26.58
2019-01-27T06:00:00 | 0 | 38.61
2019-01-27T07:00:00 | 0 | 45.1
2019-01-27T08:00:00 | 0 | 45.68
2019-01-27T09:00:00 | 0.006 | 45.68
2019-01-27T10:00:00 | 0.021 | 50.59
2019-01-27T11:00:00 | 0.033 | 52.56
2019-01-27T12:00:00 | 0.036 | 52.25
2019-01-27T13:00:00 | 0.028 | 52.04
2019-01-27T14:00:00 | 0.015 | 52.05
2019-01-27T15:00:00 | 0.003 | 52.17
2019-01-27T16:00:00 | 0 | 53.49
2019-01-27T17:00:00 | 0 | 54.31
2019-01-27T18:00:00 | 0 | 54.38
2019-01-27T19:00:00 | 0 | 54.26
2019-01-27T20:00:00 | 0 | 53.61
2019-01-27T21:00:00 | 0 | 52.8
2019-01-27T22:00:00 | 0 | 52.5
2019-01-27T23:00:00 | 0 | 51.53
2019-01-28T00:00:00 | 0 | 51.02
2019-01-28T01:00:00 | 0 | 50.51
2019-01-28T02:00:00 | 0 | 50.32
2019-01-28T03:00:00 | 0 | 50.39
2019-01-28T04:00:00 | 0 | 50.97
2019-01-28T05:00:00 | 0 | 53.57
2019-01-28T06:00:00 | 0 | 53.09
2019-01-28T07:00:00 | 0 | 64.04
2019-01-28T08:00:00 | 0 | 64.88
2019-01-28T09:00:00 | 0.013 | 62.2
2019-01-28T10:00:00 | 0.029 | 58.38
2019-01-28T11:00:00 | 0.052 | 55.92
2019-01-28T12:00:00 | 0.059 | 55.57
2019-01-28T13:00:00 | 0.048 | 55.45
2019-01-28T14:00:00 | 0.027 | 55.25
2019-01-28T15:00:00 | 0.007 | 55.14
2019-01-28T16:00:00 | 0 | 55.18
2019-01-28T17:00:00 | 0 | 60.83
2019-01-28T18:00:00 | 0 | 59.64
2019-01-28T19:00:00 | 0 | 55.49
2019-01-28T20:00:00 | 0 | 55.17
2019-01-28T21:00:00 | 0 | 54.79
2019-01-28T22:00:00 | 0 | 53.68
2019-01-28T23:00:00 | 0 | 52.36
2019-01-29T00:00:00 | 0 | 51.31
2019-01-29T01:00:00 | 0 | 50.69
2019-01-29T02:00:00 | 0 | 50.59
2019-01-29T03:00:00 | 0 | 51
2019-01-29T04:00:00 | 0 | 51.56
2019-01-29T05:00:00 | 0 | 54.18
2019-01-29T06:00:00 | 0 | 56.58
2019-01-29T07:00:00 | 0 | 67.67
2019-01-29T08:00:00 | 0.008 | 72.8
2019-01-29T09:00:00 | 0.063 | 70.63
2019-01-29T10:00:00 | 0.1 | 70.38
2019-01-29T11:00:00 | 0.126 | 67.51
2019-01-29T12:00:00 | 0.166 | 64.03
2019-01-29T13:00:00 | 0.183 | 63.84
2019-01-29T14:00:00 | 0.149 | 66.56
2019-01-29T15:00:00 | 0.062 | 66
2019-01-29T16:00:00 | 0.001 | 69.33
2019-01-29T17:00:00 | 0 | 71.45
2019-01-29T18:00:00 | 0 | 72.82
2019-01-29T19:00:00 | 0 | 68.14
2019-01-29T20:00:00 | 0 | 58.08
2019-01-29T21:00:00 | 0 | 55.74
2019-01-29T22:00:00 | 0 | 53.83
2019-01-29T23:00:00 | 0 | 52.64
2019-01-30T00:00:00 | 0 | 51.46
2019-01-30T01:00:00 | 0 | 51.12
2019-01-30T02:00:00 | 0 | 50.69
2019-01-30T03:00:00 | 0 | 50.82
2019-01-30T04:00:00 | 0 | 51.47
2019-01-30T05:00:00 | 0 | 53.74
2019-01-30T06:00:00 | 0 | 52.09
2019-01-30T07:00:00 | 0 | 64.99
2019-01-30T08:00:00 | 0.003 | 68.17
2019-01-30T09:00:00 | 0.044 | 66.76
2019-01-30T10:00:00 | 0.112 | 59.06
2019-01-30T11:00:00 | 0.17 | 53.03
2019-01-30T12:00:00 | 0.18 | 54.19
2019-01-30T13:00:00 | 0.146 | 53.94
2019-01-30T14:00:00 | 0.097 | 53.83
2019-01-30T15:00:00 | 0.037 | 52.85
2019-01-30T16:00:00 | 0 | 52.65
2019-01-30T17:00:00 | 0 | 60.49
2019-01-30T18:00:00 | 0 | 57.02
2019-01-30T19:00:00 | 0 | 57.86
2019-01-30T20:00:00 | 0 | 50.02
2019-01-30T21:00:00 | 0 | 53.36
2019-01-30T22:00:00 | 0 | 51.99
2019-01-30T23:00:00 | 0 | 46.86
2019-01-31T00:00:00 | 0 | 47.17
2019-01-31T01:00:00 | 0 | 45.47
2019-01-31T02:00:00 | 0 | 45.43
2019-01-31T03:00:00 | 0 | 46.82
2019-01-31T04:00:00 | 0 | 45.08
2019-01-31T05:00:00 | 0 | 48.7
2019-01-31T06:00:00 | 0 | 57.36
2019-01-31T07:00:00 | 0 | 59.96
2019-01-31T08:00:00 | 0.007 | 56.39
2019-01-31T09:00:00 | 0.071 | 56.32
2019-01-31T10:00:00 | 0.142 | 56.28
2019-01-31T11:00:00 | 0.174 | 56.09
2019-01-31T12:00:00 | 0.173 | 56.08
2019-01-31T13:00:00 | 0.151 | 56.23
2019-01-31T14:00:00 | 0.099 | 56.09
2019-01-31T15:00:00 | 0.048 | 55.92
2019-01-31T16:00:00 | 0.001 | 56.46
2019-01-31T17:00:00 | 0 | 57.31
2019-01-31T18:00:00 | 0 | 56.94
2019-01-31T19:00:00 | 0 | 56.38
2019-01-31T20:00:00 | 0 | 55.68
2019-01-31T21:00:00 | 0 | 54.01
2019-01-31T22:00:00 | 0 | 52.62
2019-01-31T23:00:00 | 0 | 51.46
2019-02-01T00:00:00 | 0 | 51.31
2019-02-01T01:00:00 | 0 | 50.47
2019-02-01T02:00:00 | 0 | 50.03
2019-02-01T03:00:00 | 0 | 50.1
2019-02-01T04:00:00 | 0 | 50.72
2019-02-01T05:00:00 | 0 | 52.56
2019-02-01T06:00:00 | 0 | 53.98
2019-02-01T07:00:00 | 0 | 55.29
2019-02-01T08:00:00 | 0.012 | 56.66
2019-02-01T09:00:00 | 0.096 | 55.93
2019-02-01T10:00:00 | 0.316 | 55.51
2019-02-01T11:00:00 | 0.536 | 56.53
2019-02-01T12:00:00 | 0.364 | 56.05
2019-02-01T13:00:00 | 0.206 | 55.64
2019-02-01T14:00:00 | 0.085 | 55.66
2019-02-01T15:00:00 | 0.028 | 55.59
2019-02-01T16:00:00 | 0 | 56.02
2019-02-01T17:00:00 | 0 | 56.89
2019-02-01T18:00:00 | 0 | 56.28
2019-02-01T19:00:00 | 0 | 55.08
2019-02-01T20:00:00 | 0 | 54.18
2019-02-01T21:00:00 | 0 | 53.99
2019-02-01T22:00:00 | 0 | 52.71
2019-02-01T23:00:00 | 0 | 50.92
2019-02-02T00:00:00 | 0 | 50.04
2019-02-02T01:00:00 | 0 | 48.67
2019-02-02T02:00:00 | 0 | 48.1
2019-02-02T03:00:00 | 0 | 48.05
2019-02-02T04:00:00 | 0 | 48.5
2019-02-02T05:00:00 | 0 | 49.07
2019-02-02T06:00:00 | 0 | 49.21
2019-02-02T07:00:00 | 0 | 47.68
2019-02-02T08:00:00 | 0.016 | 51.47
2019-02-02T09:00:00 | 0.108 | 55.28
2019-02-02T10:00:00 | 0.209 | 54.1
2019-02-02T11:00:00 | 0.281 | 53.87
2019-02-02T12:00:00 | 0.24 | 56.08
2019-02-02T13:00:00 | 0.143 | 50.33
2019-02-02T14:00:00 | 0.064 | 50.15
2019-02-02T15:00:00 | 0.016 | 50.01
2019-02-02T16:00:00 | 0 | 49.39
2019-02-02T17:00:00 | 0 | 56.86
2019-02-02T18:00:00 | 0 | 56.03
2019-02-02T19:00:00 | 0 | 54.59
2019-02-02T20:00:00 | 0 | 50.43
2019-02-02T21:00:00 | 0 | 49.83
2019-02-02T22:00:00 | 0 | 49.46
2019-02-02T23:00:00 | 0 | 48.04
2019-02-03T00:00:00 | 0 | 48.5
2019-02-03T01:00:00 | 0 | 47.55
2019-02-03T02:00:00 | 0 | 47.1
2019-02-03T03:00:00 | 0 | 46.74
2019-02-03T04:00:00 | 0 | 47.12
2019-02-03T05:00:00 | 0 | 47.39
2019-02-03T06:00:00 | 0 | 47.93
2019-02-03T07:00:00 | 0 | 48.34
2019-02-03T08:00:00 | 0.03 | 48.89
2019-02-03T09:00:00 | 0.187 | 49.86
2019-02-03T10:00:00 | 0.494 | 50.54
2019-02-03T11:00:00 | 0.605 | 51.11
2019-02-03T12:00:00 | 0.626 | 50.73
2019-02-03T13:00:00 | 0.557 | 50.43
2019-02-03T14:00:00 | 0.394 | 50.28
2019-02-03T15:00:00 | 0.169 | 50.58
2019-02-03T16:00:00 | 0.014 | 46.08
2019-02-03T17:00:00 | 0 | 51.94
2019-02-03T18:00:00 | 0 | 59.54
2019-02-03T19:00:00 | 0 | 57.94
2019-02-03T20:00:00 | 0 | 54.69
2019-02-03T21:00:00 | 0 | 51.94
2019-02-03T22:00:00 | 0 | 51.04
2019-02-03T23:00:00 | 0 | 48.15
2019-02-04T00:00:00 | 0 | 50.18
2019-02-04T01:00:00 | 0 | 50.05
2019-02-04T02:00:00 | 0 | 49.82
2019-02-04T03:00:00 | 0 | 50
2019-02-04T04:00:00 | 0 | 50.56
2019-02-04T05:00:00 | 0 | 52.13
2019-02-04T06:00:00 | 0 | 49.05
2019-02-04T07:00:00 | 0 | 60.67
2019-02-04T08:00:00 | 0.002 | 58.93
2019-02-04T09:00:00 | 0.018 | 55.47
2019-02-04T10:00:00 | 0.036 | 49.66
2019-02-04T11:00:00 | 0.042 | 52.74
2019-02-04T12:00:00 | 0.052 | 52.65
2019-02-04T13:00:00 | 0.05 | 47.99
2019-02-04T14:00:00 | 0.033 | 42.28
2019-02-04T15:00:00 | 0.01 | 43.37
2019-02-04T16:00:00 | 0 | 43.82
2019-02-04T17:00:00 | 0 | 49.06
2019-02-04T18:00:00 | 0 | 46.78
2019-02-04T19:00:00 | 0 | 42.08
2019-02-04T20:00:00 | 0 | 39.42
2019-02-04T21:00:00 | 0 | 38.75
2019-02-04T22:00:00 | 0 | 38.52
2019-02-04T23:00:00 | 0 | 32.51
2019-02-05T00:00:00 | 0 | 34.49
2019-02-05T01:00:00 | 0 | 36.71
2019-02-05T02:00:00 | 0 | 38.42
2019-02-05T03:00:00 | 0 | 39.39
2019-02-05T04:00:00 | 0 | 39.82
2019-02-05T05:00:00 | 0 | 41.72
2019-02-05T06:00:00 | 0 | 50.31
2019-02-05T07:00:00 | 0 | 56.32
2019-02-05T08:00:00 | 0.019 | 55.07
2019-02-05T09:00:00 | 0.117 | 54.83
2019-02-05T10:00:00 | 0.209 | 54.55
2019-02-05T11:00:00 | 0.34 | 54.09
2019-02-05T12:00:00 | 0.406 | 53.49
2019-02-05T13:00:00 | 0.43 | 53.4
2019-02-05T14:00:00 | 0.348 | 53.61
2019-02-05T15:00:00 | 0.179 | 53.63
2019-02-05T16:00:00 | 0.024 | 54.53
2019-02-05T17:00:00 | 0 | 57.12
2019-02-05T18:00:00 | 0 | 56.65
2019-02-05T19:00:00 | 0 | 55.19
2019-02-05T20:00:00 | 0 | 53.69
2019-02-05T21:00:00 | 0 | 53.38
2019-02-05T22:00:00 | 0 | 50.12
2019-02-05T23:00:00 | 0 | 49.58
2019-02-06T00:00:00 | 0 | 49.33
2019-02-06T01:00:00 | 0 | 49.03
2019-02-06T02:00:00 | 0 | 48.92
2019-02-06T03:00:00 | 0 | 49.03
2019-02-06T04:00:00 | 0 | 49.65
2019-02-06T05:00:00 | 0 | 49.88
2019-02-06T06:00:00 | 0 | 51.1
2019-02-06T07:00:00 | 0 | 57.59
2019-02-06T08:00:00 | 0 | 59.01
2019-02-06T09:00:00 | 0.007 | 53.34
2019-02-06T10:00:00 | 0.017 | 53.54
2019-02-06T11:00:00 | 0.025 | 53.32
2019-02-06T12:00:00 | 0.015 | 53.19
2019-02-06T13:00:00 | 0.01 | 52.81
2019-02-06T14:00:00 | 0.006 | 52.93
2019-02-06T15:00:00 | 0.002 | 53.8
2019-02-06T16:00:00 | 0 | 55.37
2019-02-06T17:00:00 | 0 | 60.27
2019-02-06T18:00:00 | 0 | 60.9
2019-02-06T19:00:00 | 0 | 57.06
2019-02-06T20:00:00 | 0 | 54.03
2019-02-06T21:00:00 | 0 | 50.49
2019-02-06T22:00:00 | 0 | 50.2
2019-02-06T23:00:00 | 0 | 48.17
2019-02-07T00:00:00 | 0 | 47.39
2019-02-07T01:00:00 | 0 | 46.32
2019-02-07T02:00:00 | 0 | 45.84
2019-02-07T03:00:00 | 0 | 45.96
2019-02-07T04:00:00 | 0 | 47.21
2019-02-07T05:00:00 | 0 | 48.97
2019-02-07T06:00:00 | 0 | 49.49
2019-02-07T07:00:00 | 0 | 53.29
2019-02-07T08:00:00 | 0 | 53.04
2019-02-07T09:00:00 | 0.009 | 51.98
2019-02-07T10:00:00 | 0.02 | 51.47
2019-02-07T11:00:00 | 0.033 | 46.38
2019-02-07T12:00:00 | 0.046 | 43.24
2019-02-07T13:00:00 | 0.038 | 42.32
2019-02-07T14:00:00 | 0.061 | 40.75
2019-02-07T15:00:00 | 0.047 | 41.63
2019-02-07T16:00:00 | 0.006 | 41.77
2019-02-07T17:00:00 | 0 | 51.37
2019-02-07T18:00:00 | 0 | 51.4
2019-02-07T19:00:00 | 0 | 45.75
2019-02-07T20:00:00 | 0 | 46.07
2019-02-07T21:00:00 | 0 | 41.47
2019-02-07T22:00:00 | 0 | 38.71
2019-02-07T23:00:00 | 0 | 33.68
2019-02-08T00:00:00 | 0 | 25.91
2019-02-08T01:00:00 | 0 | 30.58
2019-02-08T02:00:00 | 0 | 32.57
2019-02-08T03:00:00 | 0 | 31.16
2019-02-08T04:00:00 | 0 | 35.71
2019-02-08T05:00:00 | 0 | 38.99
2019-02-08T06:00:00 | 0 | 45.85
2019-02-08T07:00:00 | 0 | 52.23
2019-02-08T08:00:00 | 0.011 | 52.8
2019-02-08T09:00:00 | 0.012 | 52.74
2019-02-08T10:00:00 | 0.021 | 51.35
2019-02-08T11:00:00 | 0.035 | 50.66
2019-02-08T12:00:00 | 0.048 | 44.59
2019-02-08T13:00:00 | 0.044 | 39.51
2019-02-08T14:00:00 | 0.027 | 38.77
2019-02-08T15:00:00 | 0.01 | 42.31
2019-02-08T16:00:00 | 0 | 43.98
2019-02-08T17:00:00 | 0 | 49.61
2019-02-08T18:00:00 | 0 | 50.66
2019-02-08T19:00:00 | 0 | 46.04
2019-02-08T20:00:00 | 0 | 35.88
2019-02-08T21:00:00 | 0 | 33.96
2019-02-08T22:00:00 | 0 | 27.56
2019-02-08T23:00:00 | 0 | 24.47
2019-02-09T00:00:00 | 0 | 0.02
2019-02-09T01:00:00 | 0 | 0.08
2019-02-09T02:00:00 | 0 | -4.09
2019-02-09T03:00:00 | 0 | -4
2019-02-09T04:00:00 | 0 | 0.06
2019-02-09T05:00:00 | 0 | 0.09
2019-02-09T06:00:00 | 0 | 0.05
2019-02-09T07:00:00 | 0 | 6.37
2019-02-09T08:00:00 | 0.009 | 12.08
2019-02-09T09:00:00 | 0.124 | 11.18
2019-02-09T10:00:00 | 0.43 | 10.64
2019-02-09T11:00:00 | 0.537 | 4.12
2019-02-09T12:00:00 | 0.356 | 0.05
2019-02-09T13:00:00 | 0.081 | -0.1
2019-02-09T14:00:00 | 0.027 | -2.05
2019-02-09T15:00:00 | 0.01 | 0.09
2019-02-09T16:00:00 | 0 | 9.64
2019-02-09T17:00:00 | 0 | 26.97
2019-02-09T18:00:00 | 0 | 36.17
2019-02-09T19:00:00 | 0 | 25.97
2019-02-09T20:00:00 | 0 | 16.96
2019-02-09T21:00:00 | 0 | 0.09
2019-02-09T22:00:00 | 0 | 12.91
2019-02-09T23:00:00 | 0 | 0.09
2019-02-10T00:00:00 | 0 | 11.43
2019-02-10T01:00:00 | 0 | 16.16
2019-02-10T02:00:00 | 0 | 16.02
2019-02-10T03:00:00 | 0 | 12.45
2019-02-10T04:00:00 | 0 | 10.19
2019-02-10T05:00:00 | 0 | 14.51
2019-02-10T06:00:00 | 0 | 7.01
2019-02-10T07:00:00 | 0 | 10.98
2019-02-10T08:00:00 | 0.002 | 20.62
2019-02-10T09:00:00 | 0.017 | 32.95
2019-02-10T10:00:00 | 0.035 | 41.75
2019-02-10T11:00:00 | 0.043 | 46.07
2019-02-10T12:00:00 | 0.041 | 46.47
2019-02-10T13:00:00 | 0.033 | 46.82
2019-02-10T14:00:00 | 0.022 | 46.9
2019-02-10T15:00:00 | 0.009 | 47.04
2019-02-10T16:00:00 | 0 | 48.21
2019-02-10T17:00:00 | 0 | 49.41
2019-02-10T18:00:00 | 0 | 49.73
2019-02-10T19:00:00 | 0 | 49.48
2019-02-10T20:00:00 | 0 | 48.14
2019-02-10T21:00:00 | 0 | 47.25
2019-02-10T22:00:00 | 0 | 41.65
2019-02-10T23:00:00 | 0 | 30.58
2019-02-11T00:00:00 | 0 | 31.57
2019-02-11T01:00:00 | 0 | 5.68
2019-02-11T02:00:00 | 0 | -0.02
2019-02-11T03:00:00 | 0 | -2.01
2019-02-11T04:00:00 | 0 | 0.01
2019-02-11T05:00:00 | 0 | 5.65
2019-02-11T06:00:00 | 0 | 39.91
2019-02-11T07:00:00 | 0.001 | 49.04
2019-02-11T08:00:00 | 0.137 | 49.41
2019-02-11T09:00:00 | 0.378 | 44.99
2019-02-11T10:00:00 | 0.556 | 39.94
2019-02-11T11:00:00 | 0.677 | 38.73
2019-02-11T12:00:00 | 0.715 | 36.59
2019-02-11T13:00:00 | 0.666 | 38.54
2019-02-11T14:00:00 | 0.539 | 38.66
2019-02-11T15:00:00 | 0.325 | 38.86
2019-02-11T16:00:00 | 0.066 | 38.61
2019-02-11T17:00:00 | 0 | 48.11
2019-02-11T18:00:00 | 0 | 48.51
2019-02-11T19:00:00 | 0 | 48.73
2019-02-11T20:00:00 | 0 | 47.96
2019-02-11T21:00:00 | 0 | 41.27
2019-02-11T22:00:00 | 0 | 45.19
2019-02-11T23:00:00 | 0 | 37.34
2019-02-12T00:00:00 | 0 | 37.29
2019-02-12T01:00:00 | 0 | 32.8
2019-02-12T02:00:00 | 0 | 29.71
2019-02-12T03:00:00 | 0 | 31
2019-02-12T04:00:00 | 0 | 36.08
2019-02-12T05:00:00 | 0 | 40.02
2019-02-12T06:00:00 | 0 | 46.44
2019-02-12T07:00:00 | 0 | 55.19
2019-02-12T08:00:00 | 0.045 | 54.91
2019-02-12T09:00:00 | 0.113 | 57.33
2019-02-12T10:00:00 | 0.154 | 55.66
2019-02-12T11:00:00 | 0.173 | 50.93
2019-02-12T12:00:00 | 0.238 | 50.02
2019-02-12T13:00:00 | 0.264 | 49.59
2019-02-12T14:00:00 | 0.149 | 49.98
2019-02-12T15:00:00 | 0.08 | 49.98
2019-02-12T16:00:00 | 0.016 | 50.31
2019-02-12T17:00:00 | 0 | 54.08
2019-02-12T18:00:00 | 0 | 57.61
2019-02-12T19:00:00 | 0 | 49.98
2019-02-12T20:00:00 | 0 | 45.96
2019-02-12T21:00:00 | 0 | 41.6
2019-02-12T22:00:00 | 0 | 43.96
2019-02-12T23:00:00 | 0 | 41.51
2019-02-13T00:00:00 | 0 | 34.14
2019-02-13T01:00:00 | 0 | 37.21
2019-02-13T02:00:00 | 0 | 36.29
2019-02-13T03:00:00 | 0 | 33.31
2019-02-13T04:00:00 | 0 | 37.58
2019-02-13T05:00:00 | 0 | 35.34
2019-02-13T06:00:00 | 0 | 45.84
2019-02-13T07:00:00 | 0 | 50.19
2019-02-13T08:00:00 | 0.009 | 48.42
2019-02-13T09:00:00 | 0.037 | 47.33
2019-02-13T10:00:00 | 0.074 | 46.96
2019-02-13T11:00:00 | 0.106 | 46.66
2019-02-13T12:00:00 | 0.107 | 46.14
2019-02-13T13:00:00 | 0.059 | 46.15
2019-02-13T14:00:00 | 0.033 | 46.3
2019-02-13T15:00:00 | 0.01 | 46.82
2019-02-13T16:00:00 | 0 | 47.88
2019-02-13T17:00:00 | 0 | 48.58
2019-02-13T18:00:00 | 0 | 48.89
2019-02-13T19:00:00 | 0 | 48.56
2019-02-13T20:00:00 | 0 | 47.55
2019-02-13T21:00:00 | 0 | 46.42
2019-02-13T22:00:00 | 0 | 46.43
2019-02-13T23:00:00 | 0 | 43.16
2019-02-14T00:00:00 | 0 | 40.74
2019-02-14T01:00:00 | 0 | 39.15
2019-02-14T02:00:00 | 0 | 38.64
2019-02-14T03:00:00 | 0 | 39
2019-02-14T04:00:00 | 0 | 38.47
2019-02-14T05:00:00 | 0 | 43.04
2019-02-14T06:00:00 | 0 | 51.3
2019-02-14T07:00:00 | 0 | 58.25
2019-02-14T08:00:00 | 0.016 | 60.96
2019-02-14T09:00:00 | 0.052 | 53.52
2019-02-14T10:00:00 | 0.083 | 50.34
2019-02-14T11:00:00 | 0.128 | 46.12
2019-02-14T12:00:00 | 0.23 | 44
2019-02-14T13:00:00 | 0.259 | 44.65
2019-02-14T14:00:00 | 0.23 | 44.62
2019-02-14T15:00:00 | 0.121 | 46.55
2019-02-14T16:00:00 | 0.021 | 46.53
2019-02-14T17:00:00 | 0 | 53.02
2019-02-14T18:00:00 | 0 | 60.2
2019-02-14T19:00:00 | 0 | 60.86
2019-02-14T20:00:00 | 0 | 44.98
2019-02-14T21:00:00 | 0 | 44.3
2019-02-14T22:00:00 | 0 | 43.84
2019-02-14T23:00:00 | 0 | 42.76
2019-02-15T00:00:00 | 0 | 43.75
2019-02-15T01:00:00 | 0 | 42.19
2019-02-15T02:00:00 | 0 | 41.72
2019-02-15T03:00:00 | 0 | 40.19
2019-02-15T04:00:00 | 0 | 41.1
2019-02-15T05:00:00 | 0 | 43.67
2019-02-15T06:00:00 | 0 | 46.28
2019-02-15T07:00:00 | 0 | 58.53
2019-02-15T08:00:00 | 0.053 | 58.55
2019-02-15T09:00:00 | 0.366 | 55.41
2019-02-15T10:00:00 | 0.613 | 49.12
2019-02-15T11:00:00 | 0.707 | 44.11
2019-02-15T12:00:00 | 0.728 | 42.87
2019-02-15T13:00:00 | 0.682 | 42.43
2019-02-15T14:00:00 | 0.565 | 42.52
2019-02-15T15:00:00 | 0.373 | 44.41
2019-02-15T16:00:00 | 0.115 | 46.04
2019-02-15T17:00:00 | 0 | 45.36
2019-02-15T18:00:00 | 0 | 45.38
2019-02-15T19:00:00 | 0 | 45.01
2019-02-15T20:00:00 | 0 | 44.35
2019-02-15T21:00:00 | 0 | 43.37
2019-02-15T22:00:00 | 0 | 43.83
2019-02-15T23:00:00 | 0 | 39.45
2019-02-16T00:00:00 | 0 | 35.42
2019-02-16T01:00:00 | 0 | 35.19
2019-02-16T02:00:00 | 0 | 36
2019-02-16T03:00:00 | 0 | 36.29
2019-02-16T04:00:00 | 0 | 36.52
2019-02-16T05:00:00 | 0 | 35.5
2019-02-16T06:00:00 | 0 | 38.39
2019-02-16T07:00:00 | 0 | 40.39
2019-02-16T08:00:00 | 0.112 | 40.94
2019-02-16T09:00:00 | 0.378 | 36.08
2019-02-16T10:00:00 | 0.582 | 31.09
2019-02-16T11:00:00 | 0.66 | 35.19
2019-02-16T12:00:00 | 0.662 | 35.62
2019-02-16T13:00:00 | 0.594 | 36
2019-02-16T14:00:00 | 0.449 | 37.21
2019-02-16T15:00:00 | 0.241 | 39.61
2019-02-16T16:00:00 | 0.039 | 42.11
2019-02-16T17:00:00 | 0 | 43.87
2019-02-16T18:00:00 | 0 | 43.81
2019-02-16T19:00:00 | 0 | 43.39
2019-02-16T20:00:00 | 0 | 42.49
2019-02-16T21:00:00 | 0 | 40.67
2019-02-16T22:00:00 | 0 | 38.99
2019-02-16T23:00:00 | 0 | 40.07
2019-02-17T00:00:00 | 0 | 35.57
2019-02-17T01:00:00 | 0 | 35.46
2019-02-17T02:00:00 | 0 | 37.24
2019-02-17T03:00:00 | 0 | 36.27
2019-02-17T04:00:00 | 0 | 36.13
2019-02-17T05:00:00 | 0 | 36.74
2019-02-17T06:00:00 | 0 | 37.42
2019-02-17T07:00:00 | 0 | 40.62
2019-02-17T08:00:00 | 0.03 | 41.58
2019-02-17T09:00:00 | 0.108 | 42.47
2019-02-17T10:00:00 | 0.205 | 43.05
2019-02-17T11:00:00 | 0.306 | 43.3
2019-02-17T12:00:00 | 0.512 | 43.21
2019-02-17T13:00:00 | 0.536 | 43.27
2019-02-17T14:00:00 | 0.442 | 43.13
2019-02-17T15:00:00 | 0.272 | 43.01
2019-02-17T16:00:00 | 0.07 | 41.81
2019-02-17T17:00:00 | 0 | 44.03
2019-02-17T18:00:00 | 0 | 49.6
2019-02-17T19:00:00 | 0 | 50.07
2019-02-17T20:00:00 | 0 | 46.15
2019-02-17T21:00:00 | 0 | 38.27
2019-02-17T22:00:00 | 0 | 42.83
2019-02-17T23:00:00 | 0 | 38.75
2019-02-18T00:00:00 | 0 | 39.41
2019-02-18T01:00:00 | 0 | 38.78
2019-02-18T02:00:00 | 0 | 38.78
2019-02-18T03:00:00 | 0 | 38.2
2019-02-18T04:00:00 | 0 | 38.8
2019-02-18T05:00:00 | 0 | 40
2019-02-18T06:00:00 | 0 | 49.05
2019-02-18T07:00:00 | 0 | 51.02
2019-02-18T08:00:00 | 0.045 | 51.73
2019-02-18T09:00:00 | 0.171 | 49
2019-02-18T10:00:00 | 0.454 | 47.76
2019-02-18T11:00:00 | 0.591 | 44.81
2019-02-18T12:00:00 | 0.625 | 43.09
2019-02-18T13:00:00 | 0.573 | 42.91
2019-02-18T14:00:00 | 0.403 | 44.73
2019-02-18T15:00:00 | 0.214 | 46.65
2019-02-18T16:00:00 | 0.062 | 46.03
2019-02-18T17:00:00 | 0 | 52.94
2019-02-18T18:00:00 | 0 | 46.23
2019-02-18T19:00:00 | 0 | 45.35
2019-02-18T20:00:00 | 0 | 44.8
2019-02-18T21:00:00 | 0 | 43.98
2019-02-18T22:00:00 | 0 | 42.23
2019-02-18T23:00:00 | 0 | 35.87
2019-02-19T00:00:00 | 0 | 36.09
2019-02-19T01:00:00 | 0 | 35.43
2019-02-19T02:00:00 | 0 | 35.42
2019-02-19T03:00:00 | 0 | 36
2019-02-19T04:00:00 | 0 | 36.08
2019-02-19T05:00:00 | 0 | 38.1
2019-02-19T06:00:00 | 0 | 44.95
2019-02-19T07:00:00 | 0 | 47.52
2019-02-19T08:00:00 | 0.015 | 45.64
2019-02-19T09:00:00 | 0.029 | 44.22
2019-02-19T10:00:00 | 0.038 | 41.37
2019-02-19T11:00:00 | 0.063 | 36.45
2019-02-19T12:00:00 | 0.055 | 36.31
2019-02-19T13:00:00 | 0.104 | 36.41
2019-02-19T14:00:00 | 0.138 | 38.09
2019-02-19T15:00:00 | 0.122 | 38.87
2019-02-19T16:00:00 | 0.06 | 42.9
2019-02-19T17:00:00 | 0 | 44.9
2019-02-19T18:00:00 | 0 | 45.06
2019-02-19T19:00:00 | 0 | 44.12
2019-02-19T20:00:00 | 0 | 43.67
2019-02-19T21:00:00 | 0 | 41.63
2019-02-19T22:00:00 | 0 | 39.74
2019-02-19T23:00:00 | 0 | 35.69
2019-02-20T00:00:00 | 0 | 35.2
2019-02-20T01:00:00 | 0 | 34.05
2019-02-20T02:00:00 | 0 | 32.95
2019-02-20T03:00:00 | 0 | 35.06
2019-02-20T04:00:00 | 0 | 36.06
2019-02-20T05:00:00 | 0 | 38.06
2019-02-20T06:00:00 | 0 | 43.42
2019-02-20T07:00:00 | 0 | 48.63
2019-02-20T08:00:00 | 0.021 | 52.22
2019-02-20T09:00:00 | 0.06 | 53.08
2019-02-20T10:00:00 | 0.099 | 52.09
2019-02-20T11:00:00 | 0.158 | 49.73
2019-02-20T12:00:00 | 0.152 | 43.74
2019-02-20T13:00:00 | 0.136 | 45.05
2019-02-20T14:00:00 | 0.087 | 45.58
2019-02-20T15:00:00 | 0.042 | 46.01
2019-02-20T16:00:00 | 0.005 | 49.79
2019-02-20T17:00:00 | 0 | 51.96
2019-02-20T18:00:00 | 0 | 54.25
2019-02-20T19:00:00 | 0 | 54.34
2019-02-20T20:00:00 | 0 | 47.08
2019-02-20T21:00:00 | 0 | 44.06
2019-02-20T22:00:00 | 0 | 43.27
2019-02-20T23:00:00 | 0 | 40.13
2019-02-21T00:00:00 | 0 | 37.13
2019-02-21T01:00:00 | 0 | 36
2019-02-21T02:00:00 | 0 | 35.49
2019-02-21T03:00:00 | 0 | 35.36
2019-02-21T04:00:00 | 0 | 36.08
2019-02-21T05:00:00 | 0 | 37.9
2019-02-21T06:00:00 | 0 | 45.35
2019-02-21T07:00:00 | 0 | 49.78
2019-02-21T08:00:00 | 0.008 | 50.5
2019-02-21T09:00:00 | 0.071 | 46.7
2019-02-21T10:00:00 | 0.143 | 43.2
2019-02-21T11:00:00 | 0.122 | 40.2
2019-02-21T12:00:00 | 0.092 | 43.88
2019-02-21T13:00:00 | 0.08 | 43.83
2019-02-21T14:00:00 | 0.059 | 39.89
2019-02-21T15:00:00 | 0.036 | 42.89
2019-02-21T16:00:00 | 0.01 | 46.3
2019-02-21T17:00:00 | 0 | 50.61
2019-02-21T18:00:00 | 0 | 53.1
2019-02-21T19:00:00 | 0 | 51.94
2019-02-21T20:00:00 | 0 | 49.21
2019-02-21T21:00:00 | 0 | 46.13
2019-02-21T22:00:00 | 0 | 44
2019-02-21T23:00:00 | 0 | 42.69
2019-02-22T00:00:00 | 0 | 41.48
2019-02-22T01:00:00 | 0 | 41.2
2019-02-22T02:00:00 | 0 | 40.82
2019-02-22T03:00:00 | 0 | 40.56
2019-02-22T04:00:00 | 0 | 39.35
2019-02-22T05:00:00 | 0 | 42
2019-02-22T06:00:00 | 0 | 49.19
2019-02-22T07:00:00 | 0.003 | 55.03
2019-02-22T08:00:00 | 0.111 | 57.95
2019-02-22T09:00:00 | 0.332 | 55.62
2019-02-22T10:00:00 | 0.484 | 54.14
2019-02-22T11:00:00 | 0.57 | 53.06
2019-02-22T12:00:00 | 0.508 | 51.45
2019-02-22T13:00:00 | 0.41 | 48.99
2019-02-22T14:00:00 | 0.394 | 45.88
2019-02-22T15:00:00 | 0.349 | 44.75
2019-02-22T16:00:00 | 0.14 | 46.46
2019-02-22T17:00:00 | 0.001 | 50.42
2019-02-22T18:00:00 | 0 | 52.4
2019-02-22T19:00:00 | 0 | 47.04
2019-02-22T20:00:00 | 0 | 43
2019-02-22T21:00:00 | 0 | 42.09
2019-02-22T22:00:00 | 0 | 42.17
2019-02-22T23:00:00 | 0 | 39.6
2019-02-23T00:00:00 | 0 | 38.04
2019-02-23T01:00:00 | 0 | 36.54
2019-02-23T02:00:00 | 0 | 36.06
2019-02-23T03:00:00 | 0 | 36.01
2019-02-23T04:00:00 | 0 | 35.61
2019-02-23T05:00:00 | 0 | 36.03
2019-02-23T06:00:00 | 0 | 37.3
2019-02-23T07:00:00 | 0.006 | 41.11
2019-02-23T08:00:00 | 0.128 | 41.57
2019-02-23T09:00:00 | 0.438 | 41.72
2019-02-23T10:00:00 | 0.598 | 40.94
2019-02-23T11:00:00 | 0.633 | 40.34
2019-02-23T12:00:00 | 0.61 | 40.02
2019-02-23T13:00:00 | 0.536 | 39.31
2019-02-23T14:00:00 | 0.396 | 38.8
2019-02-23T15:00:00 | 0.254 | 35.49
2019-02-23T16:00:00 | 0.104 | 42.34
2019-02-23T17:00:00 | 0.001 | 46.94
2019-02-23T18:00:00 | 0 | 50.67
2019-02-23T19:00:00 | 0 | 42.48
2019-02-23T20:00:00 | 0 | 41.81
2019-02-23T21:00:00 | 0 | 40.35
2019-02-23T22:00:00 | 0 | 41.29
2019-02-23T23:00:00 | 0 | 39
2019-02-24T00:00:00 | 0 | 37.82
2019-02-24T01:00:00 | 0 | 36.96
2019-02-24T02:00:00 | 0 | 36.97
2019-02-24T03:00:00 | 0 | 36.21
2019-02-24T04:00:00 | 0 | 36.21
2019-02-24T05:00:00 | 0 | 37.04
2019-02-24T06:00:00 | 0 | 36.98
2019-02-24T07:00:00 | 0.024 | 37.98
2019-02-24T08:00:00 | 0.253 | 39.11
2019-02-24T09:00:00 | 0.467 | 39.79
2019-02-24T10:00:00 | 0.65 | 38.58
2019-02-24T11:00:00 | 0.731 | 37.97
2019-02-24T12:00:00 | 0.725 | 37.67
2019-02-24T13:00:00 | 0.62 | 36.1
2019-02-24T14:00:00 | 0.447 | 35.39
2019-02-24T15:00:00 | 0.294 | 35.86
2019-02-24T16:00:00 | 0.122 | 37.04
2019-02-24T17:00:00 | 0.002 | 42.37
2019-02-24T18:00:00 | 0 | 47.88
2019-02-24T19:00:00 | 0 | 42.73
2019-02-24T20:00:00 | 0 | 42.63
2019-02-24T21:00:00 | 0 | 42.23
2019-02-24T22:00:00 | 0 | 41.9
2019-02-24T23:00:00 | 0 | 41.25
2019-02-25T00:00:00 | 0 | 38.7
2019-02-25T01:00:00 | 0 | 37.02
2019-02-25T02:00:00 | 0 | 37
2019-02-25T03:00:00 | 0 | 36.37
2019-02-25T04:00:00 | 0 | 36.06
2019-02-25T05:00:00 | 0 | 40.07
2019-02-25T06:00:00 | 0 | 43.84
2019-02-25T07:00:00 | 0 | 52
2019-02-25T08:00:00 | 0.014 | 55.59
2019-02-25T09:00:00 | 0.043 | 50.72
2019-02-25T10:00:00 | 0.109 | 45.18
2019-02-25T11:00:00 | 0.168 | 41.85
2019-02-25T12:00:00 | 0.22 | 40.09
2019-02-25T13:00:00 | 0.241 | 40.82
2019-02-25T14:00:00 | 0.24 | 40.94
2019-02-25T15:00:00 | 0.155 | 42
2019-02-25T16:00:00 | 0.056 | 43.26
2019-02-25T17:00:00 | 0 | 49.92
2019-02-25T18:00:00 | 0 | 51.07
2019-02-25T19:00:00 | 0 | 43.18
2019-02-25T20:00:00 | 0 | 41.95
2019-02-25T21:00:00 | 0 | 42.18
2019-02-25T22:00:00 | 0 | 41.69
2019-02-25T23:00:00 | 0 | 40.4
2019-02-26T00:00:00 | 0 | 37.1
2019-02-26T01:00:00 | 0 | 37
2019-02-26T02:00:00 | 0 | 36.84
2019-02-26T03:00:00 | 0 | 35.88
2019-02-26T04:00:00 | 0 | 36.77
2019-02-26T05:00:00 | 0 | 39.41
2019-02-26T06:00:00 | 0 | 47.97
2019-02-26T07:00:00 | 0.001 | 53.04
2019-02-26T08:00:00 | 0.048 | 51.88
2019-02-26T09:00:00 | 0.169 | 49.92
2019-02-26T10:00:00 | 0.36 | 44.39
2019-02-26T11:00:00 | 0.616 | 42.12
2019-02-26T12:00:00 | 0.705 | 42.21
2019-02-26T13:00:00 | 0.692 | 42.15
2019-02-26T14:00:00 | 0.592 | 42.14
2019-02-26T15:00:00 | 0.429 | 41.45
2019-02-26T16:00:00 | 0.192 | 46.88
2019-02-26T17:00:00 | 0.009 | 53.46
2019-02-26T18:00:00 | 0 | 58.17
2019-02-26T19:00:00 | 0 | 54.94
2019-02-26T20:00:00 | 0 | 50.92
2019-02-26T21:00:00 | 0 | 47.57
2019-02-26T22:00:00 | 0 | 44.39
2019-02-26T23:00:00 | 0 | 41.29
2019-02-27T00:00:00 | 0 | 40.98
2019-02-27T01:00:00 | 0 | 39.42
2019-02-27T02:00:00 | 0 | 38.58
2019-02-27T03:00:00 | 0 | 37.99
2019-02-27T04:00:00 | 0 | 39.16
2019-02-27T05:00:00 | 0 | 41.09
2019-02-27T06:00:00 | 0 | 42.74
2019-02-27T07:00:00 | 0.015 | 51.84
2019-02-27T08:00:00 | 0.133 | 49.83
2019-02-27T09:00:00 | 0.405 | 48.41
2019-02-27T10:00:00 | 0.662 | 44.06
2019-02-27T11:00:00 | 0.743 | 40.79
2019-02-27T12:00:00 | 0.76 | 40.02
2019-02-27T13:00:00 | 0.716 | 39.9
2019-02-27T14:00:00 | 0.61 | 40.36
2019-02-27T15:00:00 | 0.431 | 40.62
2019-02-27T16:00:00 | 0.179 | 42.89
2019-02-27T17:00:00 | 0.009 | 43.34
2019-02-27T18:00:00 | 0 | 43.42
2019-02-27T19:00:00 | 0 | 42.56
2019-02-27T20:00:00 | 0 | 41.32
2019-02-27T21:00:00 | 0 | 41.23
2019-02-27T22:00:00 | 0 | 40.95
2019-02-27T23:00:00 | 0 | 36.21
2019-02-28T00:00:00 | 0 | 29.78
2019-02-28T01:00:00 | 0 | 30.41
2019-02-28T02:00:00 | 0 | 29.8
2019-02-28T03:00:00 | 0 | 27.61
2019-02-28T04:00:00 | 0 | 28.96
2019-02-28T05:00:00 | 0 | 32.93
2019-02-28T06:00:00 | 0 | 42.45
2019-02-28T07:00:00 | 0.002 | 44.89
2019-02-28T08:00:00 | 0.051 | 46.33
2019-02-28T09:00:00 | 0.38 | 42.7
2019-02-28T10:00:00 | 0.65 | 42.47
2019-02-28T11:00:00 | 0.741 | 41.49
2019-02-28T12:00:00 | 0.749 | 41.38
2019-02-28T13:00:00 | 0.678 | 41.45
2019-02-28T14:00:00 | 0.543 | 41.61
2019-02-28T15:00:00 | 0.349 | 41.7
2019-02-28T16:00:00 | 0.138 | 42.73
2019-02-28T17:00:00 | 0.008 | 48.03
2019-02-28T18:00:00 | 0 | 50.96
2019-02-28T19:00:00 | 0 | 50.97
2019-02-28T20:00:00 | 0 | 48.54
2019-02-28T21:00:00 | 0 | 44.2
2019-02-28T22:00:00 | 0 | 43.21
2019-02-28T23:00:00 | 0 | 41.44
2019-03-01T00:00:00 | 0 | 39.4
2019-03-01T01:00:00 | 0 | 40.85
2019-03-01T02:00:00 | 0 | 40.69
2019-03-01T03:00:00 | 0 | 41.02
2019-03-01T04:00:00 | 0 | 41.92
2019-03-01T05:00:00 | 0 | 40.4
2019-03-01T06:00:00 | 0 | 46.75
2019-03-01T07:00:00 | 0.011 | 47.98
2019-03-01T08:00:00 | 0.111 | 49.99
2019-03-01T09:00:00 | 0.21 | 50.28
2019-03-01T10:00:00 | 0.397 | 51.15
2019-03-01T11:00:00 | 0.689 | 50.97
2019-03-01T12:00:00 | 0.778 | 48.56
2019-03-01T13:00:00 | 0.73 | 47.4
2019-03-01T14:00:00 | 0.574 | 46.91
2019-03-01T15:00:00 | 0.261 | 45.97
2019-03-01T16:00:00 | 0.088 | 46.93
2019-03-01T17:00:00 | 0.006 | 50.79
2019-03-01T18:00:00 | 0 | 52.59
2019-03-01T19:00:00 | 0 | 52.49
2019-03-01T20:00:00 | 0 | 48.66
2019-03-01T21:00:00 | 0 | 46.53
2019-03-01T22:00:00 | 0 | 45.65
2019-03-01T23:00:00 | 0 | 44.41
2019-03-02T00:00:00 | 0 | 44.19
2019-03-02T01:00:00 | 0 | 43.28
2019-03-02T02:00:00 | 0 | 41.09
2019-03-02T03:00:00 | 0 | 39.49
2019-03-02T04:00:00 | 0 | 39.59
2019-03-02T05:00:00 | 0 | 39.97
2019-03-02T06:00:00 | 0 | 41.42
2019-03-02T07:00:00 | 0.011 | 43.92
2019-03-02T08:00:00 | 0.074 | 46.33
2019-03-02T09:00:00 | 0.157 | 45.38
2019-03-02T10:00:00 | 0.286 | 45.17
2019-03-02T11:00:00 | 0.404 | 44.37
2019-03-02T12:00:00 | 0.428 | 43.9
2019-03-02T13:00:00 | 0.304 | 40.21
2019-03-02T14:00:00 | 0.199 | 39.26
2019-03-02T15:00:00 | 0.066 | 39.18
2019-03-02T16:00:00 | 0.017 | 40.92
2019-03-02T17:00:00 | 0 | 43.84
2019-03-02T18:00:00 | 0 | 44.88
2019-03-02T19:00:00 | 0 | 43.22
2019-03-02T20:00:00 | 0 | 38.27
2019-03-02T21:00:00 | 0 | 32.07
2019-03-02T22:00:00 | 0 | 30.52
2019-03-02T23:00:00 | 0 | 25.34
2019-03-03T00:00:00 | 0 | 22.77
2019-03-03T01:00:00 | 0 | 8.67
2019-03-03T02:00:00 | 0 | 1.84
2019-03-03T03:00:00 | 0 | 0.09
2019-03-03T04:00:00 | 0 | 0.07
2019-03-03T05:00:00 | 0 | 0.03
2019-03-03T06:00:00 | 0 | -2.81
2019-03-03T07:00:00 | 0.008 | -0.04
2019-03-03T08:00:00 | 0.108 | 2.86
2019-03-03T09:00:00 | 0.192 | 0.08
2019-03-03T10:00:00 | 0.207 | 0.11
2019-03-03T11:00:00 | 0.23 | 3.33
2019-03-03T12:00:00 | 0.231 | 4.02
2019-03-03T13:00:00 | 0.325 | 1.06
2019-03-03T14:00:00 | 0.286 | 2
2019-03-03T15:00:00 | 0.145 | 4.75
2019-03-03T16:00:00 | 0.065 | 20.07
2019-03-03T17:00:00 | 0.001 | 41.79
2019-03-03T18:00:00 | 0 | 42.92
2019-03-03T19:00:00 | 0 | 43.12
2019-03-03T20:00:00 | 0 | 41.07
2019-03-03T21:00:00 | 0 | 40.82
2019-03-03T22:00:00 | 0 | 40.94
2019-03-03T23:00:00 | 0 | 40.32
2019-03-04T00:00:00 | 0 | 0.11
2019-03-04T01:00:00 | 0 | -0.21
2019-03-04T02:00:00 | 0 | -6.86
2019-03-04T03:00:00 | 0 | -7
2019-03-04T04:00:00 | 0 | -2.47
2019-03-04T05:00:00 | 0 | 6.24
2019-03-04T06:00:00 | 0 | 25.83
2019-03-04T07:00:00 | 0.021 | 42.5
2019-03-04T08:00:00 | 0.062 | 42.42
2019-03-04T09:00:00 | 0.082 | 20.69
2019-03-04T10:00:00 | 0.117 | 7.54
2019-03-04T11:00:00 | 0.188 | 0.09
2019-03-04T12:00:00 | 0.317 | 24.65
2019-03-04T13:00:00 | 0.336 | 19.23
2019-03-04T14:00:00 | 0.24 | 14.84
2019-03-04T15:00:00 | 0.063 | 14.71
2019-03-04T16:00:00 | 0.021 | 14.81
2019-03-04T17:00:00 | 0 | 40.8
2019-03-04T18:00:00 | 0 | 42.46
2019-03-04T19:00:00 | 0 | 43.02
2019-03-04T20:00:00 | 0 | 25.98
2019-03-04T21:00:00 | 0 | 21.1
2019-03-04T22:00:00 | 0 | 10.06
2019-03-04T23:00:00 | 0 | -2.39
2019-03-05T00:00:00 | 0 | -0.08
2019-03-05T01:00:00 | 0 | -2.39
2019-03-05T02:00:00 | 0 | -4.95
2019-03-05T03:00:00 | 0 | -1.92
2019-03-05T04:00:00 | 0 | -2.23
2019-03-05T05:00:00 | 0 | 11.23
2019-03-05T06:00:00 | 0 | 33.49
2019-03-05T07:00:00 | 0.014 | 44.24
2019-03-05T08:00:00 | 0.074 | 44.68
2019-03-05T09:00:00 | 0.154 | 44.73
2019-03-05T10:00:00 | 0.236 | 44.71
2019-03-05T11:00:00 | 0.303 | 44.39
2019-03-05T12:00:00 | 0.37 | 43.99
2019-03-05T13:00:00 | 0.421 | 43.79
2019-03-05T14:00:00 | 0.432 | 43.77
2019-03-05T15:00:00 | 0.36 | 44.09
2019-03-05T16:00:00 | 0.199 | 46.39
2019-03-05T17:00:00 | 0.025 | 49.27
2019-03-05T18:00:00 | 0 | 55.01
2019-03-05T19:00:00 | 0 | 52.57
2019-03-05T20:00:00 | 0 | 47.74
2019-03-05T21:00:00 | 0 | 46.41
2019-03-05T22:00:00 | 0 | 46.01
2019-03-05T23:00:00 | 0 | 41.54
2019-03-06T00:00:00 | 0 | 43.07
2019-03-06T01:00:00 | 0 | 42.75
2019-03-06T02:00:00 | 0 | 42.51
2019-03-06T03:00:00 | 0 | 42.58
2019-03-06T04:00:00 | 0 | 43.44
2019-03-06T05:00:00 | 0 | 44.81
2019-03-06T06:00:00 | 0 | 45.48
2019-03-06T07:00:00 | 0.006 | 47.53
2019-03-06T08:00:00 | 0.034 | 47.79
2019-03-06T09:00:00 | 0.061 | 47.8
2019-03-06T10:00:00 | 0.077 | 47.41
2019-03-06T11:00:00 | 0.066 | 46.84
2019-03-06T12:00:00 | 0.07 | 42.83
2019-03-06T13:00:00 | 0.087 | 35.22
2019-03-06T14:00:00 | 0.084 | 34.76
2019-03-06T15:00:00 | 0.049 | 28.66
2019-03-06T16:00:00 | 0.013 | 29.99
2019-03-06T17:00:00 | 0 | 36.88
2019-03-06T18:00:00 | 0 | 43.7
2019-03-06T19:00:00 | 0 | 43.9
2019-03-06T20:00:00 | 0 | 40.38
2019-03-06T21:00:00 | 0 | 28.96
2019-03-06T22:00:00 | 0 | 29.55
2019-03-06T23:00:00 | 0 | 27.49
2019-03-07T00:00:00 | 0 | 25.05
2019-03-07T01:00:00 | 0 | 24.64
2019-03-07T02:00:00 | 0 | 34.45
2019-03-07T03:00:00 | 0 | 38.05
2019-03-07T04:00:00 | 0 | 40.86
2019-03-07T05:00:00 | 0 | 43.11
2019-03-07T06:00:00 | 0 | 44.79
2019-03-07T07:00:00 | 0 | 47.02
2019-03-07T08:00:00 | 0.012 | 47.88
2019-03-07T09:00:00 | 0.072 | 47.61
2019-03-07T10:00:00 | 0.144 | 47.45
2019-03-07T11:00:00 | 0.199 | 46.69
2019-03-07T12:00:00 | 0.111 | 45.91
2019-03-07T13:00:00 | 0.093 | 45.54
2019-03-07T14:00:00 | 0.09 | 44.91
2019-03-07T15:00:00 | 0.085 | 44.42
2019-03-07T16:00:00 | 0.106 | 43.12
2019-03-07T17:00:00 | 0.027 | 43.27
2019-03-07T18:00:00 | 0 | 43.95
2019-03-07T19:00:00 | 0 | 45.01
2019-03-07T20:00:00 | 0 | 39.76
2019-03-07T21:00:00 | 0 | 37.91
2019-03-07T22:00:00 | 0 | 32.03
2019-03-07T23:00:00 | 0 | 21.15
2019-03-08T00:00:00 | 0 | 22.31
2019-03-08T01:00:00 | 0 | 20.07
2019-03-08T02:00:00 | 0 | 20.09
2019-03-08T03:00:00 | 0 | 24.5
2019-03-08T04:00:00 | 0 | 33.58
2019-03-08T05:00:00 | 0 | 38.03
2019-03-08T06:00:00 | 0 | 40.78
2019-03-08T07:00:00 | 0.007 | 37.9
2019-03-08T08:00:00 | 0.179 | 32.34
2019-03-08T09:00:00 | 0.526 | 25.06
2019-03-08T10:00:00 | 0.719 | 22.96
2019-03-08T11:00:00 | 0.806 | 25.61
2019-03-08T12:00:00 | 0.824 | 23.35
2019-03-08T13:00:00 | 0.744 | 23.48
2019-03-08T14:00:00 | 0.645 | 25.38
2019-03-08T15:00:00 | 0.482 | 33.71
2019-03-08T16:00:00 | 0.242 | 38.34
2019-03-08T17:00:00 | 0.019 | 42.13
2019-03-08T18:00:00 | 0 | 44.07
2019-03-08T19:00:00 | 0 | 43.9
2019-03-08T20:00:00 | 0 | 41.58
2019-03-08T21:00:00 | 0 | 40.57
2019-03-08T22:00:00 | 0 | 39.24
2019-03-08T23:00:00 | 0 | 30.61
2019-03-09T00:00:00 | 0 | 27.67
2019-03-09T01:00:00 | 0 | 15.4
2019-03-09T02:00:00 | 0 | 4.24
2019-03-09T03:00:00 | 0 | 0.07
2019-03-09T04:00:00 | 0 | 0.06
2019-03-09T05:00:00 | 0 | 0.03
2019-03-09T06:00:00 | 0 | -0.04
2019-03-09T07:00:00 | 0.011 | 0.13
2019-03-09T08:00:00 | 0.072 | 10.05
2019-03-09T09:00:00 | 0.127 | 8.54
2019-03-09T10:00:00 | 0.232 | 7.83
2019-03-09T11:00:00 | 0.449 | 11.03
2019-03-09T12:00:00 | 0.555 | 0.74
2019-03-09T13:00:00 | 0.591 | 0.04
2019-03-09T14:00:00 | 0.477 | -0.08
2019-03-09T15:00:00 | 0.271 | -0.82
2019-03-09T16:00:00 | 0.116 | 0.08
2019-03-09T17:00:00 | 0.024 | 10.96
2019-03-09T18:00:00 | 0 | 22.8
2019-03-09T19:00:00 | 0 | 25.08
2019-03-09T20:00:00 | 0 | 21.62
2019-03-09T21:00:00 | 0 | 11.96
2019-03-09T22:00:00 | 0 | 13.37
2019-03-09T23:00:00 | 0 | 0.72
2019-03-10T00:00:00 | 0 | -4.97
2019-03-10T01:00:00 | 0 | -11.15
2019-03-10T02:00:00 | 0 | -12.55
2019-03-10T03:00:00 | 0 | -2.89
2019-03-10T04:00:00 | 0 | -2.6
2019-03-10T05:00:00 | 0 | 0.07
2019-03-10T06:00:00 | 0 | 13.78
2019-03-10T07:00:00 | 0.038 | 38.96
2019-03-10T08:00:00 | 0.172 | 38.35
2019-03-10T09:00:00 | 0.284 | 39.09
2019-03-10T10:00:00 | 0.266 | 39.9
2019-03-10T11:00:00 | 0.208 | 40.17
2019-03-10T12:00:00 | 0.203 | 38.76
2019-03-10T13:00:00 | 0.199 | 39.75
2019-03-10T14:00:00 | 0.183 | 39.91
2019-03-10T15:00:00 | 0.144 | 39.27
2019-03-10T16:00:00 | 0.081 | 41.34
2019-03-10T17:00:00 | 0.013 | 43.51
2019-03-10T18:00:00 | 0 | 44.36
2019-03-10T19:00:00 | 0 | 44.08
2019-03-10T20:00:00 | 0 | 42.89
2019-03-10T21:00:00 | 0 | 41.57
2019-03-10T22:00:00 | 0 | 41.24
2019-03-10T23:00:00 | 0 | 38.11
2019-03-11T00:00:00 | 0 | 40.78
2019-03-11T01:00:00 | 0 | 39.35
2019-03-11T02:00:00 | 0 | 39.52
2019-03-11T03:00:00 | 0 | 40.32
2019-03-11T04:00:00 | 0 | 42.16
2019-03-11T05:00:00 | 0 | 43.96
2019-03-11T06:00:00 | 0 | 45.63
2019-03-11T07:00:00 | 0.012 | 47.96
2019-03-11T08:00:00 | 0.059 | 49.11
2019-03-11T09:00:00 | 0.151 | 48.09
2019-03-11T10:00:00 | 0.249 | 47.05
2019-03-11T11:00:00 | 0.331 | 46.3
2019-03-11T12:00:00 | 0.35 | 45.7
2019-03-11T13:00:00 | 0.365 | 45.43
2019-03-11T14:00:00 | 0.336 | 45.05
2019-03-11T15:00:00 | 0.249 | 44.87
2019-03-11T16:00:00 | 0.143 | 44.07
2019-03-11T17:00:00 | 0.04 | 46.28
2019-03-11T18:00:00 | 0 | 50.29
2019-03-11T19:00:00 | 0 | 48.94
2019-03-11T20:00:00 | 0 | 47.73
2019-03-11T21:00:00 | 0 | 46.38
2019-03-11T22:00:00 | 0 | 46.08
2019-03-11T23:00:00 | 0 | 44.01
2019-03-12T00:00:00 | 0 | 40.98
2019-03-12T01:00:00 | 0 | 42.23
2019-03-12T02:00:00 | 0 | 42.16
2019-03-12T03:00:00 | 0 | 41.99
2019-03-12T04:00:00 | 0 | 42.81
2019-03-12T05:00:00 | 0 | 44.19
2019-03-12T06:00:00 | 0 | 46.83
2019-03-12T07:00:00 | 0.008 | 52.05
2019-03-12T08:00:00 | 0.037 | 51.37
2019-03-12T09:00:00 | 0.07 | 48.02
2019-03-12T10:00:00 | 0.091 | 46.78
2019-03-12T11:00:00 | 0.102 | 44.05
2019-03-12T12:00:00 | 0.088 | 39.14
2019-03-12T13:00:00 | 0.066 | 35.52
2019-03-12T14:00:00 | 0.046 | 31.06
2019-03-12T15:00:00 | 0.027 | 32.93
2019-03-12T16:00:00 | 0.011 | 35.26
2019-03-12T17:00:00 | 0 | 40.06
2019-03-12T18:00:00 | 0 | 44.02
2019-03-12T19:00:00 | 0 | 41.57
2019-03-12T20:00:00 | 0 | 33.01
2019-03-12T21:00:00 | 0 | 26.49
2019-03-12T22:00:00 | 0 | 23.87
2019-03-12T23:00:00 | 0 | 0.36
2019-03-13T00:00:00 | 0 | 10.05
2019-03-13T01:00:00 | 0 | 22.54
2019-03-13T02:00:00 | 0 | 26.4
2019-03-13T03:00:00 | 0 | 34.03
2019-03-13T04:00:00 | 0 | 37.01
2019-03-13T05:00:00 | 0 | 36.91
2019-03-13T06:00:00 | 0 | 38.7
2019-03-13T07:00:00 | 0.005 | 41.87
2019-03-13T08:00:00 | 0.026 | 41.3
2019-03-13T09:00:00 | 0.06 | 39.01
2019-03-13T10:00:00 | 0.083 | 39.26
2019-03-13T11:00:00 | 0.092 | 39.95
2019-03-13T12:00:00 | 0.104 | 41.43
2019-03-13T13:00:00 | 0.089 | 41.95
2019-03-13T14:00:00 | 0.056 | 42.9
2019-03-13T15:00:00 | 0.025 | 42.9
2019-03-13T16:00:00 | 0.012 | 43.13
2019-03-13T17:00:00 | 0.004 | 43.94
2019-03-13T18:00:00 | 0 | 44.35
2019-03-13T19:00:00 | 0 | 43.98
2019-03-13T20:00:00 | 0 | 42.38
2019-03-13T21:00:00 | 0 | 41.27
2019-03-13T22:00:00 | 0 | 39.16
2019-03-13T23:00:00 | 0 | 37.7
2019-03-14T00:00:00 | 0 | 24.17
2019-03-14T01:00:00 | 0 | 22.25
2019-03-14T02:00:00 | 0 | 25
2019-03-14T03:00:00 | 0 | 35.03
2019-03-14T04:00:00 | 0 | 37.55
2019-03-14T05:00:00 | 0 | 41
2019-03-14T06:00:00 | 0 | 41.89
2019-03-14T07:00:00 | 0.005 | 43.93
2019-03-14T08:00:00 | 0.027 | 45.03
2019-03-14T09:00:00 | 0.052 | 44.7
2019-03-14T10:00:00 | 0.063 | 44.25
2019-03-14T11:00:00 | 0.055 | 43.62
2019-03-14T12:00:00 | 0.05 | 43.44
2019-03-14T13:00:00 | 0.043 | 43.06
2019-03-14T14:00:00 | 0.033 | 42.94
2019-03-14T15:00:00 | 0.021 | 42.92
2019-03-14T16:00:00 | 0.01 | 42.94
2019-03-14T17:00:00 | 0.002 | 43.72
2019-03-14T18:00:00 | 0 | 44.3
2019-03-14T19:00:00 | 0 | 43.65
2019-03-14T20:00:00 | 0 | 42.93
2019-03-14T21:00:00 | 0 | 42.07
2019-03-14T22:00:00 | 0 | 41.32
2019-03-14T23:00:00 | 0 | 40.4
2019-03-15T00:00:00 | 0 | 41.06
2019-03-15T01:00:00 | 0 | 40.31
2019-03-15T02:00:00 | 0 | 40.43
2019-03-15T03:00:00 | 0 | 40.89
2019-03-15T04:00:00 | 0 | 41.23
2019-03-15T05:00:00 | 0 | 42.09
2019-03-15T06:00:00 | 0 | 43.12
2019-03-15T07:00:00 | 0.036 | 44.99
2019-03-15T08:00:00 | 0.126 | 45.17
2019-03-15T09:00:00 | 0.154 | 44.95
2019-03-15T10:00:00 | 0.21 | 44.65
2019-03-15T11:00:00 | 0.209 | 44.23
2019-03-15T12:00:00 | 0.18 | 43.88
2019-03-15T13:00:00 | 0.109 | 43.5
2019-03-15T14:00:00 | 0.135 | 43.14
2019-03-15T15:00:00 | 0.217 | 43.02
2019-03-15T16:00:00 | 0.113 | 43.12
2019-03-15T17:00:00 | 0.022 | 43.35
2019-03-15T18:00:00 | 0 | 43.71
2019-03-15T19:00:00 | 0 | 41.35
2019-03-15T20:00:00 | 0 | 32.06
2019-03-15T21:00:00 | 0 | 17.19
2019-03-15T22:00:00 | 0 | 0.07
2019-03-15T23:00:00 | 0 | 10.79
2019-03-16T00:00:00 | 0 | -1
2019-03-16T01:00:00 | 0 | -2.68
2019-03-16T02:00:00 | 0 | 0.01
2019-03-16T03:00:00 | 0 | -1.96
2019-03-16T04:00:00 | 0 | 2.02
2019-03-16T05:00:00 | 0 | 2.33
2019-03-16T06:00:00 | 0 | 9.97
2019-03-16T07:00:00 | 0.038 | 21.59
2019-03-16T08:00:00 | 0.082 | 27.93
2019-03-16T09:00:00 | 0.117 | 34.18
2019-03-16T10:00:00 | 0.146 | 34.14
2019-03-16T11:00:00 | 0.145 | 31.91
2019-03-16T12:00:00 | 0.161 | 31.86
2019-03-16T13:00:00 | 0.139 | 34.08
2019-03-16T14:00:00 | 0.082 | 38.57
2019-03-16T15:00:00 | 0.04 | 40.08
2019-03-16T16:00:00 | 0.01 | 40.01
2019-03-16T17:00:00 | 0 | 40.98
2019-03-16T18:00:00 | 0 | 40.05
2019-03-16T19:00:00 | 0 | 28.27
2019-03-16T20:00:00 | 0 | 22.78
2019-03-16T21:00:00 | 0 | 5.74
2019-03-16T22:00:00 | 0 | 9.09
2019-03-16T23:00:00 | 0 | 2.1
2019-03-17T00:00:00 | 0 | -2.3
2019-03-17T01:00:00 | 0 | -3.34
2019-03-17T02:00:00 | 0 | -9.33
2019-03-17T03:00:00 | 0 | -13.53
2019-03-17T04:00:00 | 0 | -6.23
2019-03-17T05:00:00 | 0 | -9.9
2019-03-17T06:00:00 | 0 | -11.37
2019-03-17T07:00:00 | 0.038 | -6.61
2019-03-17T08:00:00 | 0.191 | -2.41
2019-03-17T09:00:00 | 0.463 | -3.3
2019-03-17T10:00:00 | 0.628 | -6.66
2019-03-17T11:00:00 | 0.646 | -0.75
2019-03-17T12:00:00 | 0.606 | -7.06
2019-03-17T13:00:00 | 0.593 | -9.99
2019-03-17T14:00:00 | 0.485 | -13.35
2019-03-17T15:00:00 | 0.348 | -11.09
2019-03-17T16:00:00 | 0.188 | -6.8
2019-03-17T17:00:00 | 0.034 | 5.33
2019-03-17T18:00:00 | 0 | 28.87
2019-03-17T19:00:00 | 0 | 36.66
2019-03-17T20:00:00 | 0 | 30.64
2019-03-17T21:00:00 | 0 | 23.34
2019-03-17T22:00:00 | 0 | 25.94
2019-03-17T23:00:00 | 0 | 17.22
2019-03-18T00:00:00 | 0 | 17.65
2019-03-18T01:00:00 | 0 | 12.86
2019-03-18T02:00:00 | 0 | 14.27
2019-03-18T03:00:00 | 0 | 14.45
2019-03-18T04:00:00 | 0 | 6.03
2019-03-18T05:00:00 | 0 | 22.51
2019-03-18T06:00:00 | 0 | 41.27
2019-03-18T07:00:00 | 0.064 | 46.37
2019-03-18T08:00:00 | 0.202 | 44.13
2019-03-18T09:00:00 | 0.368 | 42.47
2019-03-18T10:00:00 | 0.51 | 33.18
2019-03-18T11:00:00 | 0.597 | 32.03
2019-03-18T12:00:00 | 0.647 | 27.71
2019-03-18T13:00:00 | 0.601 | 30.92
2019-03-18T14:00:00 | 0.55 | 30.94
2019-03-18T15:00:00 | 0.425 | 30.98
2019-03-18T16:00:00 | 0.248 | 35.57
2019-03-18T17:00:00 | 0.08 | 41.95
2019-03-18T18:00:00 | 0 | 45.74
2019-03-18T19:00:00 | 0 | 45.03
2019-03-18T20:00:00 | 0 | 44.25
2019-03-18T21:00:00 | 0 | 42.96
2019-03-18T22:00:00 | 0 | 41.7
2019-03-18T23:00:00 | 0 | 36.77
2019-03-19T00:00:00 | 0 | 39.08
2019-03-19T01:00:00 | 0 | 38.49
2019-03-19T02:00:00 | 0 | 37.45
2019-03-19T03:00:00 | 0 | 36.47
2019-03-19T04:00:00 | 0 | 40.39
2019-03-19T05:00:00 | 0 | 41.25
2019-03-19T06:00:00 | 0.002 | 46.96
2019-03-19T07:00:00 | 0.066 | 51.27
2019-03-19T08:00:00 | 0.233 | 54.38
2019-03-19T09:00:00 | 0.576 | 49.69
2019-03-19T10:00:00 | 0.775 | 46.31
2019-03-19T11:00:00 | 0.844 | 44.93
2019-03-19T12:00:00 | 0.872 | 44.38
2019-03-19T13:00:00 | 0.839 | 43.95
2019-03-19T14:00:00 | 0.74 | 43.75
2019-03-19T15:00:00 | 0.579 | 43.88
2019-03-19T16:00:00 | 0.36 | 44.61
2019-03-19T17:00:00 | 0.115 | 48.96
2019-03-19T18:00:00 | 0 | 55.17
2019-03-19T19:00:00 | 0 | 59.27
2019-03-19T20:00:00 | 0 | 50.87
2019-03-19T21:00:00 | 0 | 45.35
2019-03-19T22:00:00 | 0 | 44.72
2019-03-19T23:00:00 | 0 | 41.08
2019-03-20T00:00:00 | 0 | 38.28
2019-03-20T01:00:00 | 0 | 36.3
2019-03-20T02:00:00 | 0 | 35.05
2019-03-20T03:00:00 | 0 | 34.33
2019-03-20T04:00:00 | 0 | 34.69
2019-03-20T05:00:00 | 0 | 37.2
2019-03-20T06:00:00 | 0 | 43.66
2019-03-20T07:00:00 | 0.016 | 46.89
2019-03-20T08:00:00 | 0.034 | 43.85
2019-03-20T09:00:00 | 0.071 | 42.88
2019-03-20T10:00:00 | 0.112 | 42.13
2019-03-20T11:00:00 | 0.15 | 41.54
2019-03-20T12:00:00 | 0.197 | 41.07
2019-03-20T13:00:00 | 0.235 | 38.98
2019-03-20T14:00:00 | 0.137 | 38.16
2019-03-20T15:00:00 | 0.088 | 40.36
2019-03-20T16:00:00 | 0.051 | 42.1
2019-03-20T17:00:00 | 0.018 | 45.49
2019-03-20T18:00:00 | 0 | 48.94
2019-03-20T19:00:00 | 0 | 43.83
2019-03-20T20:00:00 | 0 | 43.14
2019-03-20T21:00:00 | 0 | 43.13
2019-03-20T22:00:00 | 0 | 42.97
2019-03-20T23:00:00 | 0 | 39.76
2019-03-21T00:00:00 | 0 | 35.47
2019-03-21T01:00:00 | 0 | 34.7
2019-03-21T02:00:00 | 0 | 33.51
2019-03-21T03:00:00 | 0 | 33.04
2019-03-21T04:00:00 | 0 | 33.1
2019-03-21T05:00:00 | 0 | 35.93
2019-03-21T06:00:00 | 0 | 44.03
2019-03-21T07:00:00 | 0.016 | 43.1
2019-03-21T08:00:00 | 0.051 | 44.91
2019-03-21T09:00:00 | 0.118 | 41.28
2019-03-21T10:00:00 | 0.2 | 38.5
2019-03-21T11:00:00 | 0.273 | 36.84
2019-03-21T12:00:00 | 0.307 | 35.43
2019-03-21T13:00:00 | 0.311 | 34.5
2019-03-21T14:00:00 | 0.264 | 34.61
2019-03-21T15:00:00 | 0.188 | 36.81
2019-03-21T16:00:00 | 0.105 | 39.27
2019-03-21T17:00:00 | 0.027 | 43.4
2019-03-21T18:00:00 | 0 | 46.7
2019-03-21T19:00:00 | 0 | 41.72
2019-03-21T20:00:00 | 0 | 40.99
2019-03-21T21:00:00 | 0 | 41.49
2019-03-21T22:00:00 | 0 | 41.94
2019-03-21T23:00:00 | 0 | 39.28
2019-03-22T00:00:00 | 0 | 39
2019-03-22T01:00:00 | 0 | 35.95
2019-03-22T02:00:00 | 0 | 36.69
2019-03-22T03:00:00 | 0 | 36.39
2019-03-22T04:00:00 | 0 | 36.28
2019-03-22T05:00:00 | 0 | 39.95
2019-03-22T06:00:00 | 0 | 46.01
2019-03-22T07:00:00 | 0.024 | 50.98
2019-03-22T08:00:00 | 0.064 | 49.2
2019-03-22T09:00:00 | 0.105 | 44.97
2019-03-22T10:00:00 | 0.121 | 40.41
2019-03-22T11:00:00 | 0.126 | 37.88
2019-03-22T12:00:00 | 0.154 | 40.07
2019-03-22T13:00:00 | 0.174 | 39.33
2019-03-22T14:00:00 | 0.175 | 35.56
2019-03-22T15:00:00 | 0.198 | 35
2019-03-22T16:00:00 | 0.13 | 37.78
2019-03-22T17:00:00 | 0.047 | 44.05
2019-03-22T18:00:00 | 0 | 46.91
2019-03-22T19:00:00 | 0 | 40.76
2019-03-22T20:00:00 | 0 | 40.22
2019-03-22T21:00:00 | 0 | 39.99
2019-03-22T22:00:00 | 0 | 39.9
2019-03-22T23:00:00 | 0 | 37.12
2019-03-23T00:00:00 | 0 | 35.53
2019-03-23T01:00:00 | 0 | 34.94
2019-03-23T02:00:00 | 0 | 34.9
2019-03-23T03:00:00 | 0 | 33.1
2019-03-23T04:00:00 | 0 | 33.05
2019-03-23T05:00:00 | 0 | 34.6
2019-03-23T06:00:00 | 0 | 36.64
2019-03-23T07:00:00 | 0.018 | 38.86
2019-03-23T08:00:00 | 0.096 | 38.43
2019-03-23T09:00:00 | 0.186 | 37.38
2019-03-23T10:00:00 | 0.39 | 34.53
2019-03-23T11:00:00 | 0.7 | 31.95
2019-03-23T12:00:00 | 0.809 | 29.82
2019-03-23T13:00:00 | 0.821 | 29.06
2019-03-23T14:00:00 | 0.709 | 28.25
2019-03-23T15:00:00 | 0.336 | 29.52
2019-03-23T16:00:00 | 0.175 | 31.38
2019-03-23T17:00:00 | 0.086 | 37
2019-03-23T18:00:00 | 0.001 | 40.68
2019-03-23T19:00:00 | 0 | 39.97
2019-03-23T20:00:00 | 0 | 40.01
2019-03-23T21:00:00 | 0 | 39.1
2019-03-23T22:00:00 | 0 | 39.25
2019-03-23T23:00:00 | 0 | 37.93
2019-03-24T00:00:00 | 0 | 39.15
2019-03-24T01:00:00 | 0 | 36.05
2019-03-24T02:00:00 | 0 | 34.45
2019-03-24T03:00:00 | 0 | 33.61
2019-03-24T04:00:00 | 0 | 33.85
2019-03-24T05:00:00 | 0 | 34.2
2019-03-24T06:00:00 | 0 | 34.32
2019-03-24T07:00:00 | 0.019 | 34.98
2019-03-24T08:00:00 | 0.059 | 36.6
2019-03-24T09:00:00 | 0.161 | 35.81
2019-03-24T10:00:00 | 0.609 | 33.78
2019-03-24T11:00:00 | 0.84 | 32.01
2019-03-24T12:00:00 | 0.861 | 31.1
2019-03-24T13:00:00 | 0.726 | 25.08
2019-03-24T14:00:00 | 0.543 | 24.13
2019-03-24T15:00:00 | 0.405 | 23.79
2019-03-24T16:00:00 | 0.269 | 25.1
2019-03-24T17:00:00 | 0.074 | 33.02
2019-03-24T18:00:00 | 0 | 39.37
2019-03-24T19:00:00 | 0 | 40.45
2019-03-24T20:00:00 | 0 | 39.33
2019-03-24T21:00:00 | 0 | 36.34
2019-03-24T22:00:00 | 0 | 34.47
2019-03-24T23:00:00 | 0 | 29.99
2019-03-25T00:00:00 | 0 | 24.34
2019-03-25T01:00:00 | 0 | 22.5
2019-03-25T02:00:00 | 0 | 23.01
2019-03-25T03:00:00 | 0 | 20.89
2019-03-25T04:00:00 | 0 | 21.57
2019-03-25T05:00:00 | 0 | 28.97
2019-03-25T06:00:00 | 0.003 | 34.45
2019-03-25T07:00:00 | 0.057 | 38.39
2019-03-25T08:00:00 | 0.158 | 39.17
2019-03-25T09:00:00 | 0.369 | 29.93
2019-03-25T10:00:00 | 0.509 | 29.96
2019-03-25T11:00:00 | 0.557 | 30.79
2019-03-25T12:00:00 | 0.609 | 30.06
2019-03-25T13:00:00 | 0.673 | 31.33
2019-03-25T14:00:00 | 0.635 | 29.25
2019-03-25T15:00:00 | 0.448 | 29.67
2019-03-25T16:00:00 | 0.318 | 30.08
2019-03-25T17:00:00 | 0.117 | 36.68
2019-03-25T18:00:00 | 0.002 | 41.2
2019-03-25T19:00:00 | 0 | 46.45
2019-03-25T20:00:00 | 0 | 42.35
2019-03-25T21:00:00 | 0 | 39.81
2019-03-25T22:00:00 | 0 | 39.99
2019-03-25T23:00:00 | 0 | 37.56
2019-03-26T00:00:00 | 0 | 33.25
2019-03-26T01:00:00 | 0 | 30.79
2019-03-26T02:00:00 | 0 | 30.07
2019-03-26T03:00:00 | 0 | 30.01
2019-03-26T04:00:00 | 0 | 30.03
2019-03-26T05:00:00 | 0 | 32.5
2019-03-26T06:00:00 | 0.011 | 39
2019-03-26T07:00:00 | 0.141 | 42.8
2019-03-26T08:00:00 | 0.291 | 42.75
2019-03-26T09:00:00 | 0.349 | 35.9
2019-03-26T10:00:00 | 0.339 | 32.54
2019-03-26T11:00:00 | 0.481 | 32.58
2019-03-26T12:00:00 | 0.609 | 32.98
2019-03-26T13:00:00 | 0.633 | 39.84
2019-03-26T14:00:00 | 0.388 | 39.85
2019-03-26T15:00:00 | 0.185 | 39.96
2019-03-26T16:00:00 | 0.083 | 39.99
2019-03-26T17:00:00 | 0.05 | 39.76
2019-03-26T18:00:00 | 0.001 | 43
2019-03-26T19:00:00 | 0 | 49.4
2019-03-26T20:00:00 | 0 | 46.41
2019-03-26T21:00:00 | 0 | 43.37
2019-03-26T22:00:00 | 0 | 42.28
2019-03-26T23:00:00 | 0 | 38.42
2019-03-27T00:00:00 | 0 | 36.62
2019-03-27T01:00:00 | 0 | 34.81
2019-03-27T02:00:00 | 0 | 34.27
2019-03-27T03:00:00 | 0 | 33.37
2019-03-27T04:00:00 | 0 | 34.14
2019-03-27T05:00:00 | 0 | 36.82
2019-03-27T06:00:00 | 0 | 41
2019-03-27T07:00:00 | 0.014 | 46
2019-03-27T08:00:00 | 0.043 | 45.91
2019-03-27T09:00:00 | 0.09 | 43.94
2019-03-27T10:00:00 | 0.144 | 41.48
2019-03-27T11:00:00 | 0.152 | 40.61
2019-03-27T12:00:00 | 0.143 | 40
2019-03-27T13:00:00 | 0.103 | 39.58
2019-03-27T14:00:00 | 0.08 | 38.75
2019-03-27T15:00:00 | 0.07 | 39.47
2019-03-27T16:00:00 | 0.048 | 39.18
2019-03-27T17:00:00 | 0.019 | 41.49
2019-03-27T18:00:00 | 0 | 44.17
2019-03-27T19:00:00 | 0 | 47.91
2019-03-27T20:00:00 | 0 | 43.99
2019-03-27T21:00:00 | 0 | 41.22
2019-03-27T22:00:00 | 0 | 40.83
2019-03-27T23:00:00 | 0 | 36.92
2019-03-28T00:00:00 | 0 | 32.73
2019-03-28T01:00:00 | 0 | 33.67
2019-03-28T02:00:00 | 0 | 33.38
2019-03-28T03:00:00 | 0 | 33.29
2019-03-28T04:00:00 | 0 | 33.12
2019-03-28T05:00:00 | 0 | 36.67
2019-03-28T06:00:00 | 0 | 44.48
2019-03-28T07:00:00 | 0.023 | 49.13
2019-03-28T08:00:00 | 0.121 | 48.79
2019-03-28T09:00:00 | 0.248 | 46.78
2019-03-28T10:00:00 | 0.303 | 44.12
2019-03-28T11:00:00 | 0.303 | 43.36
2019-03-28T12:00:00 | 0.331 | 42.54
2019-03-28T13:00:00 | 0.324 | 42.39
2019-03-28T14:00:00 | 0.254 | 43.06
2019-03-28T15:00:00 | 0.181 | 44.09
2019-03-28T16:00:00 | 0.127 | 44.47
2019-03-28T17:00:00 | 0.063 | 46.98
2019-03-28T18:00:00 | 0.003 | 48.16
2019-03-28T19:00:00 | 0 | 52.77
2019-03-28T20:00:00 | 0 | 46.61
2019-03-28T21:00:00 | 0 | 43.48
2019-03-28T22:00:00 | 0 | 42.38
2019-03-28T23:00:00 | 0 | 39.32
2019-03-29T00:00:00 | 0 | 39.28
2019-03-29T01:00:00 | 0 | 34.1
2019-03-29T02:00:00 | 0 | 34.44
2019-03-29T03:00:00 | 0 | 34.47
2019-03-29T04:00:00 | 0 | 34.99
2019-03-29T05:00:00 | 0 | 38.04
2019-03-29T06:00:00 | 0.015 | 43.08
2019-03-29T07:00:00 | 0.145 | 41.47
2019-03-29T08:00:00 | 0.385 | 41.45
2019-03-29T09:00:00 | 0.61 | 42.86
2019-03-29T10:00:00 | 0.757 | 38.2
2019-03-29T11:00:00 | 0.832 | 34.49
2019-03-29T12:00:00 | 0.866 | 33.43
2019-03-29T13:00:00 | 0.835 | 32.87
2019-03-29T14:00:00 | 0.745 | 32.4
2019-03-29T15:00:00 | 0.597 | 33.13
2019-03-29T16:00:00 | 0.393 | 36.01
2019-03-29T17:00:00 | 0.161 | 43.14
2019-03-29T18:00:00 | 0.007 | 40.27
2019-03-29T19:00:00 | 0 | 39.67
2019-03-29T20:00:00 | 0 | 39.93
2019-03-29T21:00:00 | 0 | 37.82
2019-03-29T22:00:00 | 0 | 37.3
2019-03-29T23:00:00 | 0 | 37.41
2019-03-30T00:00:00 | 0 | 37.49
2019-03-30T01:00:00 | 0 | 36.68
2019-03-30T02:00:00 | 0 | 34.36
2019-03-30T03:00:00 | 0 | 34.61
2019-03-30T04:00:00 | 0 | 36.08
2019-03-30T05:00:00 | 0 | 35.02
2019-03-30T06:00:00 | 0.019 | 33.51
2019-03-30T07:00:00 | 0.149 | 33.23
2019-03-30T08:00:00 | 0.427 | 34.93
2019-03-30T09:00:00 | 0.624 | 33.17
2019-03-30T10:00:00 | 0.738 | 31.63
2019-03-30T11:00:00 | 0.807 | 29.24
2019-03-30T12:00:00 | 0.823 | 28.77
2019-03-30T13:00:00 | 0.759 | 25.92
2019-03-30T14:00:00 | 0.656 | 25.45
2019-03-30T15:00:00 | 0.507 | 29.25
2019-03-30T16:00:00 | 0.325 | 32.02
2019-03-30T17:00:00 | 0.13 | 36.48
2019-03-30T18:00:00 | 0.007 | 37.43
2019-03-30T19:00:00 | 0 | 37.24
2019-03-30T20:00:00 | 0 | 35.09
2019-03-30T21:00:00 | 0 | 33.68
2019-03-30T22:00:00 | 0 | 30.97
2019-03-30T23:00:00 | 0 | 26.8
2019-03-31T00:00:00 | 0 | 30.7
2019-03-31T01:00:00 | 0 | 28.88
2019-03-31T02:00:00 | 0 | 25.07
2019-03-31T03:00:00 | 0 | 22.47
2019-03-31T04:00:00 | 0 | 24.9
2019-03-31T05:00:00 | 0 | 26.96
2019-03-31T06:00:00 | 0.023 | 31.24
2019-03-31T07:00:00 | 0.188 | 33.07
2019-03-31T08:00:00 | 0.458 | 32.78
2019-03-31T09:00:00 | 0.669 | 28.82
2019-03-31T10:00:00 | 0.803 | 25.17
2019-03-31T11:00:00 | 0.868 | 25.15
2019-03-31T12:00:00 | 0.878 | 10.46
2019-03-31T13:00:00 | 0.84 | 1.11
2019-03-31T14:00:00 | 0.754 | 1.02
2019-03-31T15:00:00 | 0.603 | 11.51
2019-03-31T16:00:00 | 0.398 | 26.73
2019-03-31T17:00:00 | 0.164 | 33.97
2019-03-31T18:00:00 | 0.009 | 38.69
2019-03-31T19:00:00 | 0 | 41.8
2019-03-31T20:00:00 | 0 | 39.08
2019-03-31T21:00:00 | 0 | 40.3
2019-03-31T22:00:00 | 0 | 37.51
2019-03-31T23:00:00 | 0 | 31.06
2019-04-01T00:00:00 | 0 | 29.96
2019-04-01T01:00:00 | 0 | 31.07
2019-04-01T02:00:00 | 0 | 31.84
2019-04-01T03:00:00 | 0 | 32.4
2019-04-01T04:00:00 | 0 | 37.22
2019-04-01T05:00:00 | 0 | 47.08
2019-04-01T06:00:00 | 0.029 | 56.95
2019-04-01T07:00:00 | 0.238 | 53.56
2019-04-01T08:00:00 | 0.481 | 45.95
2019-04-01T09:00:00 | 0.679 | 42.2
2019-04-01T10:00:00 | 0.817 | 39.11
2019-04-01T11:00:00 | 0.893 | 39.2
2019-04-01T12:00:00 | 0.91 | 38.98
2019-04-01T13:00:00 | 0.872 | 37.2
2019-04-01T14:00:00 | 0.776 | 36.93
2019-04-01T15:00:00 | 0.622 | 37.24
2019-04-01T16:00:00 | 0.415 | 35.74
2019-04-01T17:00:00 | 0.179 | 43.06
2019-04-01T18:00:00 | 0.01 | 45.1
2019-04-01T19:00:00 | 0 | 45.06
2019-04-01T20:00:00 | 0 | 39.41
2019-04-01T21:00:00 | 0 | 35.8
2019-04-01T22:00:00 | 0 | 30.65
2019-04-01T23:00:00 | 0 | 29.11
2019-04-02T00:00:00 | 0 | 26.93
2019-04-02T01:00:00 | 0 | 25.43
2019-04-02T02:00:00 | 0 | 25.16
2019-04-02T03:00:00 | 0 | 27.52
2019-04-02T04:00:00 | 0 | 31.04
2019-04-02T05:00:00 | 0 | 40.29
2019-04-02T06:00:00 | 0.032 | 43.78
2019-04-02T07:00:00 | 0.227 | 43.13
2019-04-02T08:00:00 | 0.46 | 39.53
2019-04-02T09:00:00 | 0.655 | 36.68
2019-04-02T10:00:00 | 0.79 | 31.39
2019-04-02T11:00:00 | 0.862 | 29
2019-04-02T12:00:00 | 0.856 | 29.09
2019-04-02T13:00:00 | 0.678 | 29.49
2019-04-02T14:00:00 | 0.414 | 29.09
2019-04-02T15:00:00 | 0.252 | 30.1
2019-04-02T16:00:00 | 0.122 | 35.08
2019-04-02T17:00:00 | 0.037 | 39.03
2019-04-02T18:00:00 | 0.002 | 39.57
2019-04-02T19:00:00 | 0 | 38.58
2019-04-02T20:00:00 | 0 | 36.4
2019-04-02T21:00:00 | 0 | 31.38
2019-04-02T22:00:00 | 0 | 27.69
2019-04-02T23:00:00 | 0 | 31.9
2019-04-03T00:00:00 | 0 | 31.5
2019-04-03T01:00:00 | 0 | 31.08
2019-04-03T02:00:00 | 0 | 31.19
2019-04-03T03:00:00 | 0 | 32.57
2019-04-03T04:00:00 | 0 | 35
2019-04-03T05:00:00 | 0 | 42.17
2019-04-03T06:00:00 | 0.004 | 44.8
2019-04-03T07:00:00 | 0.035 | 48.44
2019-04-03T08:00:00 | 0.107 | 46.47
2019-04-03T09:00:00 | 0.2 | 46.42
2019-04-03T10:00:00 | 0.237 | 45.76
2019-04-03T11:00:00 | 0.253 | 45.01
2019-04-03T12:00:00 | 0.241 | 43.11
2019-04-03T13:00:00 | 0.177 | 41.77
2019-04-03T14:00:00 | 0.123 | 41.48
2019-04-03T15:00:00 | 0.08 | 41.73
2019-04-03T16:00:00 | 0.052 | 42.68
2019-04-03T17:00:00 | 0.027 | 45.44
2019-04-03T18:00:00 | 0.004 | 51.32
2019-04-03T19:00:00 | 0 | 52.34
2019-04-03T20:00:00 | 0 | 44.08
2019-04-03T21:00:00 | 0 | 39.1
2019-04-03T22:00:00 | 0 | 36.58
2019-04-03T23:00:00 | 0 | 35.6
2019-04-04T00:00:00 | 0 | 35.12
2019-04-04T01:00:00 | 0 | 33
2019-04-04T02:00:00 | 0 | 32.59
2019-04-04T03:00:00 | 0 | 34.13
2019-04-04T04:00:00 | 0 | 36.86
2019-04-04T05:00:00 | 0 | 44.67
2019-04-04T06:00:00 | 0.01 | 44.96
2019-04-04T07:00:00 | 0.063 | 49.07
2019-04-04T08:00:00 | 0.139 | 45.8
2019-04-04T09:00:00 | 0.248 | 43.78
2019-04-04T10:00:00 | 0.356 | 41.93
2019-04-04T11:00:00 | 0.401 | 40.75
2019-04-04T12:00:00 | 0.33 | 40.53
2019-04-04T13:00:00 | 0.369 | 38.59
2019-04-04T14:00:00 | 0.401 | 38.3
2019-04-04T15:00:00 | 0.374 | 38.1
2019-04-04T16:00:00 | 0.239 | 40.08
2019-04-04T17:00:00 | 0.078 | 44.94
2019-04-04T18:00:00 | 0.008 | 47.65
2019-04-04T19:00:00 | 0 | 45.67
2019-04-04T20:00:00 | 0 | 43.81
2019-04-04T21:00:00 | 0 | 38.49
2019-04-04T22:00:00 | 0 | 36.8
2019-04-04T23:00:00 | 0 | 35.36
2019-04-05T00:00:00 | 0 | 35.47
2019-04-05T01:00:00 | 0 | 34.49
2019-04-05T02:00:00 | 0 | 33.76
2019-04-05T03:00:00 | 0 | 36.17
2019-04-05T04:00:00 | 0 | 38.63
2019-04-05T05:00:00 | 0 | 44.84
2019-04-05T06:00:00 | 0.012 | 53.16
2019-04-05T07:00:00 | 0.067 | 58.67
2019-04-05T08:00:00 | 0.173 | 47.53
2019-04-05T09:00:00 | 0.414 | 44.77
2019-04-05T10:00:00 | 0.599 | 41.29
2019-04-05T11:00:00 | 0.694 | 41.18
2019-04-05T12:00:00 | 0.718 | 40.08
2019-04-05T13:00:00 | 0.711 | 38.64
2019-04-05T14:00:00 | 0.624 | 38.34
2019-04-05T15:00:00 | 0.433 | 38.64
2019-04-05T16:00:00 | 0.214 | 40.96
2019-04-05T17:00:00 | 0.066 | 40.63
2019-04-05T18:00:00 | 0.005 | 40.6
2019-04-05T19:00:00 | 0 | 40.21
2019-04-05T20:00:00 | 0 | 40.46
2019-04-05T21:00:00 | 0 | 39.48
2019-04-05T22:00:00 | 0 | 39.16
2019-04-05T23:00:00 | 0 | 41.12
2019-04-06T00:00:00 | 0 | 39.86
2019-04-06T01:00:00 | 0 | 38.31
2019-04-06T02:00:00 | 0 | 36.1
2019-04-06T03:00:00 | 0 | 36.13
2019-04-06T04:00:00 | 0 | 37.27
2019-04-06T05:00:00 | 0 | 39.2
2019-04-06T06:00:00 | 0.014 | 42.03
2019-04-06T07:00:00 | 0.07 | 44.06
2019-04-06T08:00:00 | 0.174 | 46.51
2019-04-06T09:00:00 | 0.353 | 42.72
2019-04-06T10:00:00 | 0.516 | 40.91
2019-04-06T11:00:00 | 0.608 | 34.56
2019-04-06T12:00:00 | 0.667 | 34.1
2019-04-06T13:00:00 | 0.661 | 35.94
2019-04-06T14:00:00 | 0.588 | 35.97
2019-04-06T15:00:00 | 0.46 | 37.43
2019-04-06T16:00:00 | 0.295 | 35.05
2019-04-06T17:00:00 | 0.131 | 41.28
2019-04-06T18:00:00 | 0.018 | 42.91
2019-04-06T19:00:00 | 0 | 41.88
2019-04-06T20:00:00 | 0 | 39.99
2019-04-06T21:00:00 | 0 | 39.21
2019-04-06T22:00:00 | 0 | 36.22
2019-04-06T23:00:00 | 0 | 38.61
2019-04-07T00:00:00 | 0 | 38.51
2019-04-07T01:00:00 | 0 | 38.05
2019-04-07T02:00:00 | 0 | 38.03
2019-04-07T03:00:00 | 0 | 38.64
2019-04-07T04:00:00 | 0 | 38.66
2019-04-07T05:00:00 | 0 | 38.32
2019-04-07T06:00:00 | 0.04 | 39.43
2019-04-07T07:00:00 | 0.196 | 40.51
2019-04-07T08:00:00 | 0.425 | 40.66
2019-04-07T09:00:00 | 0.61 | 39.66
2019-04-07T10:00:00 | 0.741 | 39.54
2019-04-07T11:00:00 | 0.812 | 39.19
2019-04-07T12:00:00 | 0.827 | 38.88
2019-04-07T13:00:00 | 0.783 | 38.56
2019-04-07T14:00:00 | 0.692 | 38.35
2019-04-07T15:00:00 | 0.547 | 38.29
2019-04-07T16:00:00 | 0.354 | 34.87
2019-04-07T17:00:00 | 0.158 | 42.9
2019-04-07T18:00:00 | 0.021 | 46.65
2019-04-07T19:00:00 | 0 | 49.65
2019-04-07T20:00:00 | 0 | 46.27
2019-04-07T21:00:00 | 0 | 42.04
2019-04-07T22:00:00 | 0 | 41.65
2019-04-07T23:00:00 | 0 | 38.84
2019-04-08T00:00:00 | 0 | 37.7
2019-04-08T01:00:00 | 0 | 36.73
2019-04-08T02:00:00 | 0 | 36.3
2019-04-08T03:00:00 | 0 | 37.2
2019-04-08T04:00:00 | 0 | 41.6
2019-04-08T05:00:00 | 0 | 42.59
2019-04-08T06:00:00 | 0.042 | 44.43
2019-04-08T07:00:00 | 0.228 | 44.84
2019-04-08T08:00:00 | 0.464 | 44.49
2019-04-08T09:00:00 | 0.662 | 44.17
2019-04-08T10:00:00 | 0.804 | 42.98
2019-04-08T11:00:00 | 0.884 | 42.35
2019-04-08T12:00:00 | 0.907 | 41.85
2019-04-08T13:00:00 | 0.873 | 40.42
2019-04-08T14:00:00 | 0.784 | 40.17
2019-04-08T15:00:00 | 0.638 | 39.73
2019-04-08T16:00:00 | 0.438 | 42.84
2019-04-08T17:00:00 | 0.207 | 43.1
2019-04-08T18:00:00 | 0.025 | 43.95
2019-04-08T19:00:00 | 0 | 43.25
2019-04-08T20:00:00 | 0 | 42.38
2019-04-08T21:00:00 | 0 | 41.94
2019-04-08T22:00:00 | 0 | 37.44
2019-04-08T23:00:00 | 0 | 34.75
2019-04-09T00:00:00 | 0 | 34.69
2019-04-09T01:00:00 | 0 | 35.6
2019-04-09T02:00:00 | 0 | 34.96
2019-04-09T03:00:00 | 0 | 35.12
2019-04-09T04:00:00 | 0 | 37.47
2019-04-09T05:00:00 | 0 | 47.2
2019-04-09T06:00:00 | 0.028 | 50.51
2019-04-09T07:00:00 | 0.13 | 51.9
2019-04-09T08:00:00 | 0.456 | 47.03
2019-04-09T09:00:00 | 0.676 | 45.61
2019-04-09T10:00:00 | 0.804 | 44.79
2019-04-09T11:00:00 | 0.9 | 42.76
2019-04-09T12:00:00 | 0.934 | 42.29
2019-04-09T13:00:00 | 0.901 | 40.9
2019-04-09T14:00:00 | 0.81 | 40.68
2019-04-09T15:00:00 | 0.661 | 40.3
2019-04-09T16:00:00 | 0.458 | 40.71
2019-04-09T17:00:00 | 0.22 | 44.09
2019-04-09T18:00:00 | 0.028 | 47.01
2019-04-09T19:00:00 | 0 | 44.47
2019-04-09T20:00:00 | 0 | 42.76
2019-04-09T21:00:00 | 0 | 42.01
2019-04-09T22:00:00 | 0 | 40.06
2019-04-09T23:00:00 | 0 | 37.51
2019-04-10T00:00:00 | 0 | 37.18
2019-04-10T01:00:00 | 0 | 36.54
2019-04-10T02:00:00 | 0 | 35.78
2019-04-10T03:00:00 | 0 | 36.63
2019-04-10T04:00:00 | 0 | 38.55
2019-04-10T05:00:00 | 0 | 46.99
2019-04-10T06:00:00 | 0.059 | 53.13
2019-04-10T07:00:00 | 0.279 | 56.08
2019-04-10T08:00:00 | 0.505 | 49.38
2019-04-10T09:00:00 | 0.622 | 46.21
2019-04-10T10:00:00 | 0.694 | 44.44
2019-04-10T11:00:00 | 0.738 | 43.88
2019-04-10T12:00:00 | 0.732 | 43.53
2019-04-10T13:00:00 | 0.704 | 42.41
2019-04-10T14:00:00 | 0.627 | 42.43
2019-04-10T15:00:00 | 0.459 | 43.46
2019-04-10T16:00:00 | 0.281 | 42.6
2019-04-10T17:00:00 | 0.149 | 46.5
2019-04-10T18:00:00 | 0.027 | 47.2
2019-04-10T19:00:00 | 0 | 46.97
2019-04-10T20:00:00 | 0 | 44.56
2019-04-10T21:00:00 | 0 | 42.6
2019-04-10T22:00:00 | 0 | 42.01
2019-04-10T23:00:00 | 0 | 42.47
2019-04-11T00:00:00 | 0 | 41.94
2019-04-11T01:00:00 | 0 | 41.9
2019-04-11T02:00:00 | 0 | 41.96
2019-04-11T03:00:00 | 0 | 42.3
2019-04-11T04:00:00 | 0 | 43.92
2019-04-11T05:00:00 | 0 | 47.91
2019-04-11T06:00:00 | 0.045 | 56.4
2019-04-11T07:00:00 | 0.173 | 59.24
2019-04-11T08:00:00 | 0.365 | 51.7
2019-04-11T09:00:00 | 0.43 | 48.55
2019-04-11T10:00:00 | 0.532 | 47.5
2019-04-11T11:00:00 | 0.545 | 47.44
2019-04-11T12:00:00 | 0.565 | 47.48
2019-04-11T13:00:00 | 0.551 | 45.96
2019-04-11T14:00:00 | 0.506 | 45.28
2019-04-11T15:00:00 | 0.368 | 46.05
2019-04-11T16:00:00 | 0.222 | 46.27
2019-04-11T17:00:00 | 0.112 | 47.69
2019-04-11T18:00:00 | 0.022 | 54.02
2019-04-11T19:00:00 | 0 | 52.99
2019-04-11T20:00:00 | 0 | 49.02
2019-04-11T21:00:00 | 0 | 47.2
2019-04-11T22:00:00 | 0 | 44.05
2019-04-11T23:00:00 | 0 | 42.26
2019-04-12T00:00:00 | 0 | 43.68
2019-04-12T01:00:00 | 0 | 43.59
2019-04-12T02:00:00 | 0 | 43.7
2019-04-12T03:00:00 | 0 | 44.19
2019-04-12T04:00:00 | 0 | 43.82
2019-04-12T05:00:00 | 0 | 49.62
2019-04-12T06:00:00 | 0.052 | 58.98
2019-04-12T07:00:00 | 0.185 | 60.08
2019-04-12T08:00:00 | 0.294 | 51.55
2019-04-12T09:00:00 | 0.369 | 48.97
2019-04-12T10:00:00 | 0.377 | 46.99
2019-04-12T11:00:00 | 0.4 | 45.95
2019-04-12T12:00:00 | 0.381 | 45.2
2019-04-12T13:00:00 | 0.326 | 44.15
2019-04-12T14:00:00 | 0.257 | 43.57
2019-04-12T15:00:00 | 0.233 | 43.61
2019-04-12T16:00:00 | 0.175 | 41.73
2019-04-12T17:00:00 | 0.083 | 46.43
2019-04-12T18:00:00 | 0.022 | 48.43
2019-04-12T19:00:00 | 0 | 48.08
2019-04-12T20:00:00 | 0 | 45.36
2019-04-12T21:00:00 | 0 | 45.27
2019-04-12T22:00:00 | 0 | 43.27
2019-04-12T23:00:00 | 0 | 44.78
2019-04-13T00:00:00 | 0 | 43.89
2019-04-13T01:00:00 | 0 | 43.41
2019-04-13T02:00:00 | 0 | 43.09
2019-04-13T03:00:00 | 0 | 43.32
2019-04-13T04:00:00 | 0 | 43.3
2019-04-13T05:00:00 | 0 | 43.78
2019-04-13T06:00:00 | 0.066 | 45.1
2019-04-13T07:00:00 | 0.261 | 47.28
2019-04-13T08:00:00 | 0.461 | 46.96
2019-04-13T09:00:00 | 0.575 | 42.45
2019-04-13T10:00:00 | 0.68 | 42.43
2019-04-13T11:00:00 | 0.792 | 38.57
2019-04-13T12:00:00 | 0.795 | 38.02
2019-04-13T13:00:00 | 0.729 | 37.11
2019-04-13T14:00:00 | 0.635 | 36.42
2019-04-13T15:00:00 | 0.487 | 35.65
2019-04-13T16:00:00 | 0.308 | 43.46
2019-04-13T17:00:00 | 0.14 | 43.03
2019-04-13T18:00:00 | 0.03 | 46.09
2019-04-13T19:00:00 | 0 | 46.28
2019-04-13T20:00:00 | 0 | 43.1
2019-04-13T21:00:00 | 0 | 42.96
2019-04-13T22:00:00 | 0 | 41.47
2019-04-13T23:00:00 | 0 | 40.25
2019-04-14T00:00:00 | 0 | 38.07
2019-04-14T01:00:00 | 0 | 38.04
2019-04-14T02:00:00 | 0 | 38.06
2019-04-14T03:00:00 | 0 | 39.18
2019-04-14T04:00:00 | 0 | 39.49
2019-04-14T05:00:00 | 0 | 38.28
2019-04-14T06:00:00 | 0.053 | 38.18
2019-04-14T07:00:00 | 0.182 | 40.36
2019-04-14T08:00:00 | 0.344 | 39.76
2019-04-14T09:00:00 | 0.525 | 37.1
2019-04-14T10:00:00 | 0.637 | 36.4
2019-04-14T11:00:00 | 0.735 | 34.89
2019-04-14T12:00:00 | 0.76 | 33.87
2019-04-14T13:00:00 | 0.729 | 29.75
2019-04-14T14:00:00 | 0.632 | 28.97
2019-04-14T15:00:00 | 0.483 | 31.26
2019-04-14T16:00:00 | 0.325 | 35.04
2019-04-14T17:00:00 | 0.163 | 41.87
2019-04-14T18:00:00 | 0.037 | 44.7
2019-04-14T19:00:00 | 0 | 46.74
2019-04-14T20:00:00 | 0 | 43.28
2019-04-14T21:00:00 | 0 | 38.59
2019-04-14T22:00:00 | 0 | 38.11
2019-04-14T23:00:00 | 0 | 35.58
2019-04-15T00:00:00 | 0 | 37.11
2019-04-15T01:00:00 | 0 | 37.17
2019-04-15T02:00:00 | 0 | 38.9
2019-04-15T03:00:00 | 0 | 42.18
2019-04-15T04:00:00 | 0 | 42.6
2019-04-15T05:00:00 | 0.001 | 50.23
2019-04-15T06:00:00 | 0.068 | 58.76
2019-04-15T07:00:00 | 0.264 | 60.33
2019-04-15T08:00:00 | 0.5 | 47.29
2019-04-15T09:00:00 | 0.696 | 43.02
2019-04-15T10:00:00 | 0.827 | 42.12
2019-04-15T11:00:00 | 0.902 | 44.47
2019-04-15T12:00:00 | 0.922 | 44.31
2019-04-15T13:00:00 | 0.885 | 43.85
2019-04-15T14:00:00 | 0.794 | 43.62
2019-04-15T15:00:00 | 0.648 | 43.88
2019-04-15T16:00:00 | 0.453 | 40.96
2019-04-15T17:00:00 | 0.227 | 47.01
2019-04-15T18:00:00 | 0.04 | 49.27
2019-04-15T19:00:00 | 0 | 48.56
2019-04-15T20:00:00 | 0 | 45.7
2019-04-15T21:00:00 | 0 | 42.43
2019-04-15T22:00:00 | 0 | 34.97
2019-04-15T23:00:00 | 0 | 43.17
2019-04-16T00:00:00 | 0 | 43.05
2019-04-16T01:00:00 | 0 | 43.04
2019-04-16T02:00:00 | 0 | 43.18
2019-04-16T03:00:00 | 0 | 43.5
2019-04-16T04:00:00 | 0 | 40.73
2019-04-16T05:00:00 | 0.001 | 46.22
2019-04-16T06:00:00 | 0.076 | 52.06
2019-04-16T07:00:00 | 0.301 | 52.21
2019-04-16T08:00:00 | 0.533 | 46.62
2019-04-16T09:00:00 | 0.72 | 40.72
2019-04-16T10:00:00 | 0.849 | 35.7
2019-04-16T11:00:00 | 0.919 | 35.15
2019-04-16T12:00:00 | 0.934 | 32.95
2019-04-16T13:00:00 | 0.892 | 34.52
2019-04-16T14:00:00 | 0.8 | 37.02
2019-04-16T15:00:00 | 0.653 | 39.28
2019-04-16T16:00:00 | 0.456 | 44.5
2019-04-16T17:00:00 | 0.23 | 49.74
2019-04-16T18:00:00 | 0.041 | 47.46
2019-04-16T19:00:00 | 0 | 47.22
2019-04-16T20:00:00 | 0 | 47.94
2019-04-16T21:00:00 | 0 | 43.9
2019-04-16T22:00:00 | 0 | 38.8
2019-04-16T23:00:00 | 0 | 33.5
2019-04-17T00:00:00 | 0 | 32.99
2019-04-17T01:00:00 | 0 | 35.02
2019-04-17T02:00:00 | 0 | 35.02
2019-04-17T03:00:00 | 0 | 35.36
2019-04-17T04:00:00 | 0 | 37.94
2019-04-17T05:00:00 | 0.002 | 46.82
2019-04-17T06:00:00 | 0.062 | 50.43
2019-04-17T07:00:00 | 0.286 | 52.23
2019-04-17T08:00:00 | 0.509 | 50.4
2019-04-17T09:00:00 | 0.69 | 48.01
2019-04-17T10:00:00 | 0.815 | 39.72
2019-04-17T11:00:00 | 0.888 | 38.6
2019-04-17T12:00:00 | 0.908 | 43.27
2019-04-17T13:00:00 | 0.876 | 42.98
2019-04-17T14:00:00 | 0.791 | 42.91
2019-04-17T15:00:00 | 0.65 | 41.34
2019-04-17T16:00:00 | 0.457 | 38.73
2019-04-17T17:00:00 | 0.231 | 46.09
2019-04-17T18:00:00 | 0.043 | 49.49
2019-04-17T19:00:00 | 0 | 48.09
2019-04-17T20:00:00 | 0 | 44.83
2019-04-17T21:00:00 | 0 | 41.03
2019-04-17T22:00:00 | 0 | 40.82
2019-04-17T23:00:00 | 0 | 42.73
2019-04-18T00:00:00 | 0 | 42.59
2019-04-18T01:00:00 | 0 | 42.57
2019-04-18T02:00:00 | 0 | 42.71
2019-04-18T03:00:00 | 0 | 35.06
2019-04-18T04:00:00 | 0 | 38.07
2019-04-18T05:00:00 | 0.003 | 47.82
2019-04-18T06:00:00 | 0.071 | 51.95
2019-04-18T07:00:00 | 0.279 | 55.31
2019-04-18T08:00:00 | 0.496 | 49.93
2019-04-18T09:00:00 | 0.674 | 44.57
2019-04-18T10:00:00 | 0.801 | 40.39
2019-04-18T11:00:00 | 0.875 | 37.71
2019-04-18T12:00:00 | 0.897 | 42.3
2019-04-18T13:00:00 | 0.867 | 42.2
2019-04-18T14:00:00 | 0.783 | 42.09
2019-04-18T15:00:00 | 0.644 | 39.73
2019-04-18T16:00:00 | 0.456 | 39.4
2019-04-18T17:00:00 | 0.235 | 45.09
2019-04-18T18:00:00 | 0.045 | 49.31
2019-04-18T19:00:00 | 0 | 45.35
2019-04-18T20:00:00 | 0 | 44.23
2019-04-18T21:00:00 | 0 | 43.19
2019-04-18T22:00:00 | 0 | 40.96
2019-04-18T23:00:00 | 0 | 38.83
2019-04-19T00:00:00 | 0 | 38.1
2019-04-19T01:00:00 | 0 | 37.97
2019-04-19T02:00:00 | 0 | 38.03
2019-04-19T03:00:00 | 0 | 37.07
2019-04-19T04:00:00 | 0 | 40.75
2019-04-19T05:00:00 | 0.004 | 41.67
2019-04-19T06:00:00 | 0.078 | 42.68
2019-04-19T07:00:00 | 0.289 | 43.83
2019-04-19T08:00:00 | 0.507 | 43.73
2019-04-19T09:00:00 | 0.684 | 42.97
2019-04-19T10:00:00 | 0.802 | 42.76
2019-04-19T11:00:00 | 0.871 | 42.28
2019-04-19T12:00:00 | 0.887 | 41.93
2019-04-19T13:00:00 | 0.853 | 41.4
2019-04-19T14:00:00 | 0.766 | 40.99
2019-04-19T15:00:00 | 0.626 | 41.79
2019-04-19T16:00:00 | 0.44 | 42.22
2019-04-19T17:00:00 | 0.226 | 42.97
2019-04-19T18:00:00 | 0.047 | 43.68
2019-04-19T19:00:00 | 0 | 43.2
2019-04-19T20:00:00 | 0 | 44.09
2019-04-19T21:00:00 | 0 | 43.88
2019-04-19T22:00:00 | 0 | 41.62
2019-04-19T23:00:00 | 0 | 42.45
2019-04-20T00:00:00 | 0 | 40.96
2019-04-20T01:00:00 | 0 | 40.46
2019-04-20T02:00:00 | 0 | 40.75
2019-04-20T03:00:00 | 0 | 41.26
2019-04-20T04:00:00 | 0 | 40.13
2019-04-20T05:00:00 | 0.004 | 40.46
2019-04-20T06:00:00 | 0.086 | 41.42
2019-04-20T07:00:00 | 0.303 | 42.67
2019-04-20T08:00:00 | 0.528 | 42.99
2019-04-20T09:00:00 | 0.709 | 42.88
2019-04-20T10:00:00 | 0.831 | 42.01
2019-04-20T11:00:00 | 0.896 | 41.5
2019-04-20T12:00:00 | 0.909 | 40.99
2019-04-20T13:00:00 | 0.875 | 40.71
2019-04-20T14:00:00 | 0.792 | 40.18
2019-04-20T15:00:00 | 0.655 | 40.46
2019-04-20T16:00:00 | 0.466 | 38.03
2019-04-20T17:00:00 | 0.244 | 44.91
2019-04-20T18:00:00 | 0.046 | 46.92
2019-04-20T19:00:00 | 0 | 44.61
2019-04-20T20:00:00 | 0 | 43.41
2019-04-20T21:00:00 | 0 | 42.5
2019-04-20T22:00:00 | 0 | 41.37
2019-04-20T23:00:00 | 0 | 36.95
2019-04-21T00:00:00 | 0 | 34.86
2019-04-21T01:00:00 | 0 | 32.1
2019-04-21T02:00:00 | 0 | 32.09
2019-04-21T03:00:00 | 0 | 34.04
2019-04-21T04:00:00 | 0 | 33.92
2019-04-21T05:00:00 | 0.005 | 34.96
2019-04-21T06:00:00 | 0.091 | 35.01
2019-04-21T07:00:00 | 0.316 | 40.36
2019-04-21T08:00:00 | 0.54 | 41.84
2019-04-21T09:00:00 | 0.714 | 41.44
2019-04-21T10:00:00 | 0.833 | 41.19
2019-04-21T11:00:00 | 0.901 | 40.78
2019-04-21T12:00:00 | 0.916 | 39.67
2019-04-21T13:00:00 | 0.879 | 37.4
2019-04-21T14:00:00 | 0.791 | 33.16
2019-04-21T15:00:00 | 0.652 | 35.01
2019-04-21T16:00:00 | 0.464 | 36.1
2019-04-21T17:00:00 | 0.244 | 41.85
2019-04-21T18:00:00 | 0.048 | 46.23
2019-04-21T19:00:00 | 0.001 | 46.08
2019-04-21T20:00:00 | 0 | 44.16
2019-04-21T21:00:00 | 0 | 41.38
2019-04-21T22:00:00 | 0 | 38.34
2019-04-21T23:00:00 | 0 | 35.02
2019-04-22T00:00:00 | 0 | 30.08
2019-04-22T01:00:00 | 0 | 30.05
2019-04-22T02:00:00 | 0 | 30.06
2019-04-22T03:00:00 | 0 | 30.02
2019-04-22T04:00:00 | 0 | 31.41
2019-04-22T05:00:00 | 0.006 | 36.81
2019-04-22T06:00:00 | 0.092 | 39.29
2019-04-22T07:00:00 | 0.304 | 40.79
2019-04-22T08:00:00 | 0.517 | 37.09
2019-04-22T09:00:00 | 0.687 | 34
2019-04-22T10:00:00 | 0.805 | 23.71
2019-04-22T11:00:00 | 0.875 | 13.27
2019-04-22T12:00:00 | 0.895 | 2.87
2019-04-22T13:00:00 | 0.868 | 0.12
2019-04-22T14:00:00 | 0.79 | -0.02
2019-04-22T15:00:00 | 0.656 | -4.99
2019-04-22T16:00:00 | 0.467 | -2.08
2019-04-22T17:00:00 | 0.246 | -0.39
2019-04-22T18:00:00 | 0.051 | 15.06
2019-04-22T19:00:00 | 0.001 | 17.03
2019-04-22T20:00:00 | 0 | 2.98
2019-04-22T21:00:00 | 0 | 0.03
2019-04-22T22:00:00 | 0 | -15.08
2019-04-22T23:00:00 | 0 | -1.72
2019-04-23T00:00:00 | 0 | -6.95
2019-04-23T01:00:00 | 0 | -9.64
2019-04-23T02:00:00 | 0 | -11.03
2019-04-23T03:00:00 | 0 | -9.56
2019-04-23T04:00:00 | 0 | 6.84
2019-04-23T05:00:00 | 0.007 | 29.45
2019-04-23T06:00:00 | 0.093 | 38.82
2019-04-23T07:00:00 | 0.305 | 38.53
2019-04-23T08:00:00 | 0.523 | 27.91
2019-04-23T09:00:00 | 0.701 | 16.47
2019-04-23T10:00:00 | 0.828 | 0.03
2019-04-23T11:00:00 | 0.9 | -9.98
2019-04-23T12:00:00 | 0.917 | -9.97
2019-04-23T13:00:00 | 0.882 | -4.49
2019-04-23T14:00:00 | 0.792 | 0.13
2019-04-23T15:00:00 | 0.65 | 13.08
2019-04-23T16:00:00 | 0.459 | 31.56
2019-04-23T17:00:00 | 0.239 | 38.58
2019-04-23T18:00:00 | 0.055 | 41.11
2019-04-23T19:00:00 | 0.001 | 40.68
2019-04-23T20:00:00 | 0 | 36.37
2019-04-23T21:00:00 | 0 | 29.37
2019-04-23T22:00:00 | 0 | 23.71
2019-04-23T23:00:00 | 0 | 2.18
2019-04-24T00:00:00 | 0 | 4.09
2019-04-24T01:00:00 | 0 | 3.93
2019-04-24T02:00:00 | 0 | 3.55
2019-04-24T03:00:00 | 0 | 5.35
2019-04-24T04:00:00 | 0 | 21.69
2019-04-24T05:00:00 | 0.007 | 40.1
2019-04-24T06:00:00 | 0.053 | 43.18
2019-04-24T07:00:00 | 0.098 | 43.85
2019-04-24T08:00:00 | 0.152 | 41.97
2019-04-24T09:00:00 | 0.175 | 38.85
2019-04-24T10:00:00 | 0.219 | 34.43
2019-04-24T11:00:00 | 0.314 | 29.99
2019-04-24T12:00:00 | 0.405 | 32.52
2019-04-24T13:00:00 | 0.477 | 31.6
2019-04-24T14:00:00 | 0.507 | 31.18
2019-04-24T15:00:00 | 0.451 | 34.02
2019-04-24T16:00:00 | 0.348 | 40.98
2019-04-24T17:00:00 | 0.194 | 44.91
2019-04-24T18:00:00 | 0.058 | 42.56
2019-04-24T19:00:00 | 0.001 | 42.28
2019-04-24T20:00:00 | 0 | 41.4
2019-04-24T21:00:00 | 0 | 38.1
2019-04-24T22:00:00 | 0 | 31
2019-04-24T23:00:00 | 0 | 27.44
2019-04-25T00:00:00 | 0 | 26.1
2019-04-25T01:00:00 | 0 | 27.22
2019-04-25T02:00:00 | 0 | 28.65
2019-04-25T03:00:00 | 0 | 31.3
2019-04-25T04:00:00 | 0 | 37.89
2019-04-25T05:00:00 | 0.004 | 43.2
2019-04-25T06:00:00 | 0.035 | 49.6
2019-04-25T07:00:00 | 0.17 | 48.21
2019-04-25T08:00:00 | 0.491 | 44.41
2019-04-25T09:00:00 | 0.682 | 41.26
2019-04-25T10:00:00 | 0.805 | 41.15
2019-04-25T11:00:00 | 0.873 | 40.8
2019-04-25T12:00:00 | 0.888 | 40.68
2019-04-25T13:00:00 | 0.845 | 40.23
2019-04-25T14:00:00 | 0.754 | 40.13
2019-04-25T15:00:00 | 0.617 | 37.03
2019-04-25T16:00:00 | 0.432 | 41.21
2019-04-25T17:00:00 | 0.223 | 46.22
2019-04-25T18:00:00 | 0.058 | 57.49
2019-04-25T19:00:00 | 0.002 | 59.9
2019-04-25T20:00:00 | 0 | 47.78
2019-04-25T21:00:00 | 0 | 41.2
2019-04-25T22:00:00 | 0 | 39.04
2019-04-25T23:00:00 | 0 | 37
2019-04-26T00:00:00 | 0 | 35
2019-04-26T01:00:00 | 0 | 33.53
2019-04-26T02:00:00 | 0 | 34.88
2019-04-26T03:00:00 | 0 | 36.38
2019-04-26T04:00:00 | 0 | 39.52
2019-04-26T05:00:00 | 0.004 | 44.39
2019-04-26T06:00:00 | 0.034 | 52.31
2019-04-26T07:00:00 | 0.091 | 55.03
2019-04-26T08:00:00 | 0.166 | 52.94
2019-04-26T09:00:00 | 0.212 | 49.93
2019-04-26T10:00:00 | 0.241 | 46.94
2019-04-26T11:00:00 | 0.27 | 43.96
2019-04-26T12:00:00 | 0.242 | 42.16
2019-04-26T13:00:00 | 0.282 | 40.35
2019-04-26T14:00:00 | 0.355 | 40.51
2019-04-26T15:00:00 | 0.437 | 41.46
2019-04-26T16:00:00 | 0.338 | 45.72
2019-04-26T17:00:00 | 0.163 | 45
2019-04-26T18:00:00 | 0.048 | 49.06
2019-04-26T19:00:00 | 0.001 | 49.66
2019-04-26T20:00:00 | 0 | 46.41
2019-04-26T21:00:00 | 0 | 41.97
2019-04-26T22:00:00 | 0 | 37.05
2019-04-26T23:00:00 | 0 | 32.02
2019-04-27T00:00:00 | 0 | 30.1
2019-04-27T01:00:00 | 0 | 29.05
2019-04-27T02:00:00 | 0 | 28.04
2019-04-27T03:00:00 | 0 | 27.43
2019-04-27T04:00:00 | 0 | 26.76
2019-04-27T05:00:00 | 0.009 | 27.02
2019-04-27T06:00:00 | 0.056 | 31.99
2019-04-27T07:00:00 | 0.131 | 37.22
2019-04-27T08:00:00 | 0.223 | 38.04
2019-04-27T09:00:00 | 0.288 | 38.02
2019-04-27T10:00:00 | 0.467 | 37.57
2019-04-27T11:00:00 | 0.72 | 33.92
2019-04-27T12:00:00 | 0.804 | 31.55
2019-04-27T13:00:00 | 0.759 | 30.89
2019-04-27T14:00:00 | 0.573 | 30.98
2019-04-27T15:00:00 | 0.397 | 32.04
2019-04-27T16:00:00 | 0.242 | 33.1
2019-04-27T17:00:00 | 0.123 | 38.02
2019-04-27T18:00:00 | 0.05 | 39.92
2019-04-27T19:00:00 | 0.002 | 39.25
2019-04-27T20:00:00 | 0 | 37.63
2019-04-27T21:00:00 | 0 | 36.36
2019-04-27T22:00:00 | 0 | 31.57
2019-04-27T23:00:00 | 0 | 31.24
2019-04-28T00:00:00 | 0 | 29.05
2019-04-28T01:00:00 | 0 | 30
2019-04-28T02:00:00 | 0 | 29
2019-04-28T03:00:00 | 0 | 29.53
2019-04-28T04:00:00 | 0 | 29.96
2019-04-28T05:00:00 | 0 | 30.71
2019-04-28T06:00:00 | 0.013 | 31.66
2019-04-28T07:00:00 | 0.034 | 32.05
2019-04-28T08:00:00 | 0.054 | 34.41
2019-04-28T09:00:00 | 0.065 | 34.48
2019-04-28T10:00:00 | 0.083 | 35.53
2019-04-28T11:00:00 | 0.108 | 32.6
2019-04-28T12:00:00 | 0.142 | 31.44
2019-04-28T13:00:00 | 0.19 | 30.4
2019-04-28T14:00:00 | 0.26 | 29.77
2019-04-28T15:00:00 | 0.254 | 31.74
2019-04-28T16:00:00 | 0.188 | 35.51
2019-04-28T17:00:00 | 0.107 | 41.68
2019-04-28T18:00:00 | 0.04 | 45.32
2019-04-28T19:00:00 | 0.002 | 47.75
2019-04-28T20:00:00 | 0 | 46.07
2019-04-28T21:00:00 | 0 | 42.05
2019-04-28T22:00:00 | 0 | 41.67
2019-04-28T23:00:00 | 0 | 38.53
2019-04-29T00:00:00 | 0 | 36.22
2019-04-29T01:00:00 | 0 | 35.57
2019-04-29T02:00:00 | 0 | 35.01
2019-04-29T03:00:00 | 0 | 34.18
2019-04-29T04:00:00 | 0 | 36.57
2019-04-29T05:00:00 | 0.006 | 46.82
2019-04-29T06:00:00 | 0.048 | 52.77
2019-04-29T07:00:00 | 0.107 | 56.71
2019-04-29T08:00:00 | 0.194 | 51.3
2019-04-29T09:00:00 | 0.348 | 46.99
2019-04-29T10:00:00 | 0.601 | 45.61
2019-04-29T11:00:00 | 0.788 | 44.06
2019-04-29T12:00:00 | 0.845 | 43
2019-04-29T13:00:00 | 0.834 | 40.67
2019-04-29T14:00:00 | 0.748 | 39.41
2019-04-29T15:00:00 | 0.634 | 39.9
2019-04-29T16:00:00 | 0.461 | 42.4
2019-04-29T17:00:00 | 0.255 | 44.97
2019-04-29T18:00:00 | 0.07 | 47.08
2019-04-29T19:00:00 | 0.008 | 47.81
2019-04-29T20:00:00 | 0 | 46.81
2019-04-29T21:00:00 | 0 | 44.86
2019-04-29T22:00:00 | 0 | 38.43
2019-04-29T23:00:00 | 0 | 34
2019-04-30T00:00:00 | 0 | 36.07
2019-04-30T01:00:00 | 0 | 35
2019-04-30T02:00:00 | 0 | 35.24
2019-04-30T03:00:00 | 0 | 34.44
2019-04-30T04:00:00 | 0 | 37.04
2019-04-30T05:00:00 | 0.018 | 45.62
2019-04-30T06:00:00 | 0.106 | 52.14
2019-04-30T07:00:00 | 0.294 | 60
2019-04-30T08:00:00 | 0.433 | 51.47
2019-04-30T09:00:00 | 0.507 | 47.43
2019-04-30T10:00:00 | 0.541 | 44.85
2019-04-30T11:00:00 | 0.687 | 40.85
2019-04-30T12:00:00 | 0.765 | 37.7
2019-04-30T13:00:00 | 0.763 | 39.98
2019-04-30T14:00:00 | 0.706 | 39.41
2019-04-30T15:00:00 | 0.593 | 39.51
2019-04-30T16:00:00 | 0.434 | 41.3
2019-04-30T17:00:00 | 0.243 | 47.09
2019-04-30T18:00:00 | 0.072 | 54.4
2019-04-30T19:00:00 | 0.008 | 51.76
2019-04-30T20:00:00 | 0 | 48.71
2019-04-30T21:00:00 | 0 | 46.28
2019-04-30T22:00:00 | 0 | 43.41
2019-04-30T23:00:00 | 0 | 38
2019-05-01T00:00:00 | 0 | 35.2
2019-05-01T01:00:00 | 0 | 32.64
2019-05-01T02:00:00 | 0 | 31.16
2019-05-01T03:00:00 | 0 | 29.56
2019-05-01T04:00:00 | 0 | 29.72
2019-05-01T05:00:00 | 0.005 | 27.51
2019-05-01T06:00:00 | 0.034 | 27.6
2019-05-01T07:00:00 | 0.09 | 30.9
2019-05-01T08:00:00 | 0.134 | 29.4
2019-05-01T09:00:00 | 0.206 | 28.88
2019-05-01T10:00:00 | 0.283 | 28.65
2019-05-01T11:00:00 | 0.313 | 21.12
2019-05-01T12:00:00 | 0.369 | 4.9
2019-05-01T13:00:00 | 0.386 | -2.46
2019-05-01T14:00:00 | 0.259 | -2.82
2019-05-01T15:00:00 | 0.175 | 1.98
2019-05-01T16:00:00 | 0.129 | 19.61
2019-05-01T17:00:00 | 0.091 | 29.65
2019-05-01T18:00:00 | 0.032 | 34.51
2019-05-01T19:00:00 | 0.001 | 37.25
2019-05-01T20:00:00 | 0 | 33.2
2019-05-01T21:00:00 | 0 | 33.68
2019-05-01T22:00:00 | 0 | 12.78
2019-05-01T23:00:00 | 0 | 13.04
2019-05-02T00:00:00 | 0 | 5.06
2019-05-02T01:00:00 | 0 | 5.01
2019-05-02T02:00:00 | 0 | 0.47
2019-05-02T03:00:00 | 0 | 2.73
2019-05-02T04:00:00 | 0 | 6.74
2019-05-02T05:00:00 | 0.01 | 41.21
2019-05-02T06:00:00 | 0.072 | 40.26
2019-05-02T07:00:00 | 0.18 | 41.21
2019-05-02T08:00:00 | 0.274 | 40.86
2019-05-02T09:00:00 | 0.262 | 39.7
2019-05-02T10:00:00 | 0.388 | 37.32
2019-05-02T11:00:00 | 0.49 | 31.42
2019-05-02T12:00:00 | 0.57 | 31.9
2019-05-02T13:00:00 | 0.585 | 34.32
2019-05-02T14:00:00 | 0.645 | 37
2019-05-02T15:00:00 | 0.565 | 37.48
2019-05-02T16:00:00 | 0.441 | 39.85
2019-05-02T17:00:00 | 0.257 | 40.07
2019-05-02T18:00:00 | 0.081 | 40.67
2019-05-02T19:00:00 | 0.012 | 41.48
2019-05-02T20:00:00 | 0 | 41.71
2019-05-02T21:00:00 | 0 | 41.11
2019-05-02T22:00:00 | 0 | 40.37
2019-05-02T23:00:00 | 0 | 33.29
2019-05-03T00:00:00 | 0 | 34.9
2019-05-03T01:00:00 | 0 | 33.6
2019-05-03T02:00:00 | 0 | 32.48
2019-05-03T03:00:00 | 0 | 33.1
2019-05-03T04:00:00 | 0 | 35.96
2019-05-03T05:00:00 | 0.025 | 41.95
2019-05-03T06:00:00 | 0.126 | 46.99
2019-05-03T07:00:00 | 0.308 | 43.05
2019-05-03T08:00:00 | 0.398 | 42.73
2019-05-03T09:00:00 | 0.459 | 42.43
2019-05-03T10:00:00 | 0.554 | 41.93
2019-05-03T11:00:00 | 0.632 | 41.79
2019-05-03T12:00:00 | 0.557 | 39.84
2019-05-03T13:00:00 | 0.524 | 36.66
2019-05-03T14:00:00 | 0.49 | 35.61
2019-05-03T15:00:00 | 0.397 | 35.47
2019-05-03T16:00:00 | 0.315 | 38.89
2019-05-03T17:00:00 | 0.184 | 42.01
2019-05-03T18:00:00 | 0.067 | 43.96
2019-05-03T19:00:00 | 0.011 | 42.29
2019-05-03T20:00:00 | 0 | 42.38
2019-05-03T21:00:00 | 0 | 42.29
2019-05-03T22:00:00 | 0 | 41.7
2019-05-03T23:00:00 | 0 | 39.72
2019-05-04T00:00:00 | 0 | 36.77
2019-05-04T01:00:00 | 0 | 35.56
2019-05-04T02:00:00 | 0 | 34.9
2019-05-04T03:00:00 | 0 | 34.98
2019-05-04T04:00:00 | 0 | 34.51
2019-05-04T05:00:00 | 0.023 | 35.59
2019-05-04T06:00:00 | 0.104 | 40.87
2019-05-04T07:00:00 | 0.227 | 45
2019-05-04T08:00:00 | 0.345 | 45.07
2019-05-04T09:00:00 | 0.442 | 43.62
2019-05-04T10:00:00 | 0.449 | 42.65
2019-05-04T11:00:00 | 0.452 | 40.56
2019-05-04T12:00:00 | 0.457 | 36.98
2019-05-04T13:00:00 | 0.455 | 34.95
2019-05-04T14:00:00 | 0.481 | 33
2019-05-04T15:00:00 | 0.469 | 32.68
2019-05-04T16:00:00 | 0.382 | 37.54
2019-05-04T17:00:00 | 0.236 | 41.4
2019-05-04T18:00:00 | 0.087 | 44.87
2019-05-04T19:00:00 | 0.016 | 44.81
2019-05-04T20:00:00 | 0 | 45.5
2019-05-04T21:00:00 | 0 | 45.92
2019-05-04T22:00:00 | 0 | 44.3
2019-05-04T23:00:00 | 0 | 35.19
2019-05-05T00:00:00 | 0 | 32.02
2019-05-05T01:00:00 | 0 | 29.04
2019-05-05T02:00:00 | 0 | 28.9
2019-05-05T03:00:00 | 0 | 29.04
2019-05-05T04:00:00 | 0 | 27.94
2019-05-05T05:00:00 | 0.026 | 28.05
2019-05-05T06:00:00 | 0.117 | 29.01
2019-05-05T07:00:00 | 0.331 | 30.7
2019-05-05T08:00:00 | 0.52 | 30.29
2019-05-05T09:00:00 | 0.654 | 28.46
2019-05-05T10:00:00 | 0.74 | 28.73
2019-05-05T11:00:00 | 0.799 | 28.09
2019-05-05T12:00:00 | 0.829 | 26.4
2019-05-05T13:00:00 | 0.82 | 16.12
2019-05-05T14:00:00 | 0.754 | 15.71
2019-05-05T15:00:00 | 0.596 | 21.72
2019-05-05T16:00:00 | 0.409 | 30.7
2019-05-05T17:00:00 | 0.229 | 32.44
2019-05-05T18:00:00 | 0.082 | 38.47
2019-05-05T19:00:00 | 0.013 | 41.32
2019-05-05T20:00:00 | 0 | 41.31
2019-05-05T21:00:00 | 0 | 42.34
2019-05-05T22:00:00 | 0 | 39.71
2019-05-05T23:00:00 | 0 | 37.9
2019-05-06T00:00:00 | 0 | 34.99
2019-05-06T01:00:00 | 0 | 34.92
2019-05-06T02:00:00 | 0 | 33.34
2019-05-06T03:00:00 | 0 | 33.07
2019-05-06T04:00:00 | 0 | 36.35
2019-05-06T05:00:00 | 0.022 | 45.85
2019-05-06T06:00:00 | 0.108 | 49.77
2019-05-06T07:00:00 | 0.246 | 47.05
2019-05-06T08:00:00 | 0.399 | 45.22
2019-05-06T09:00:00 | 0.499 | 44.75
2019-05-06T10:00:00 | 0.575 | 44.73
2019-05-06T11:00:00 | 0.649 | 44.4
2019-05-06T12:00:00 | 0.637 | 44.19
2019-05-06T13:00:00 | 0.489 | 42.08
2019-05-06T14:00:00 | 0.42 | 41.09
2019-05-06T15:00:00 | 0.358 | 41.16
2019-05-06T16:00:00 | 0.301 | 43.87
2019-05-06T17:00:00 | 0.216 | 44.67
2019-05-06T18:00:00 | 0.091 | 44.12
2019-05-06T19:00:00 | 0.019 | 43.91
2019-05-06T20:00:00 | 0 | 44.06
2019-05-06T21:00:00 | 0 | 43.43
2019-05-06T22:00:00 | 0 | 42.81
2019-05-06T23:00:00 | 0 | 42.32
2019-05-07T00:00:00 | 0 | 40.98
2019-05-07T01:00:00 | 0 | 40.8
2019-05-07T02:00:00 | 0 | 40.03
2019-05-07T03:00:00 | 0 | 40.03
2019-05-07T04:00:00 | 0 | 42.71
2019-05-07T05:00:00 | 0.021 | 45.79
2019-05-07T06:00:00 | 0.101 | 45.44
2019-05-07T07:00:00 | 0.254 | 45.53
2019-05-07T08:00:00 | 0.473 | 45
2019-05-07T09:00:00 | 0.551 | 45.16
2019-05-07T10:00:00 | 0.597 | 44.5
2019-05-07T11:00:00 | 0.677 | 44.42
2019-05-07T12:00:00 | 0.671 | 44.03
2019-05-07T13:00:00 | 0.564 | 43.78
2019-05-07T14:00:00 | 0.484 | 43.31
2019-05-07T15:00:00 | 0.43 | 43.28
2019-05-07T16:00:00 | 0.349 | 43.94
2019-05-07T17:00:00 | 0.227 | 44.67
2019-05-07T18:00:00 | 0.091 | 48.94
2019-05-07T19:00:00 | 0.018 | 60.85
2019-05-07T20:00:00 | 0 | 55
2019-05-07T21:00:00 | 0 | 50.98
2019-05-07T22:00:00 | 0 | 45
2019-05-07T23:00:00 | 0 | 44.18
2019-05-08T00:00:00 | 0 | 39.03
2019-05-08T01:00:00 | 0 | 35.96
2019-05-08T02:00:00 | 0 | 40.7
2019-05-08T03:00:00 | 0 | 40.18
2019-05-08T04:00:00 | 0 | 41.41
2019-05-08T05:00:00 | 0.017 | 44.33
2019-05-08T06:00:00 | 0.083 | 49.44
2019-05-08T07:00:00 | 0.202 | 49.02
2019-05-08T08:00:00 | 0.317 | 46.2
2019-05-08T09:00:00 | 0.347 | 44.66
2019-05-08T10:00:00 | 0.345 | 43.5
2019-05-08T11:00:00 | 0.262 | 42.97
2019-05-08T12:00:00 | 0.261 | 42.62
2019-05-08T13:00:00 | 0.27 | 42.07
2019-05-08T14:00:00 | 0.267 | 41.38
2019-05-08T15:00:00 | 0.325 | 40.66
2019-05-08T16:00:00 | 0.19 | 41.1
2019-05-08T17:00:00 | 0.091 | 37.35
2019-05-08T18:00:00 | 0.024 | 39.19
2019-05-08T19:00:00 | 0.001 | 39.61
2019-05-08T20:00:00 | 0 | 38.01
2019-05-08T21:00:00 | 0 | 35.24
2019-05-08T22:00:00 | 0 | 32.58
2019-05-08T23:00:00 | 0 | 33.92
2019-05-09T00:00:00 | 0 | 32.01
2019-05-09T01:00:00 | 0 | 30.26
2019-05-09T02:00:00 | 0 | 30.69
2019-05-09T03:00:00 | 0 | 33.1
2019-05-09T04:00:00 | 0 | 37.07
2019-05-09T05:00:00 | 0.013 | 45.99
2019-05-09T06:00:00 | 0.067 | 49.92
2019-05-09T07:00:00 | 0.205 | 54.66
2019-05-09T08:00:00 | 0.421 | 52.19
2019-05-09T09:00:00 | 0.603 | 49.95
2019-05-09T10:00:00 | 0.689 | 49.93
2019-05-09T11:00:00 | 0.737 | 49.05
2019-05-09T12:00:00 | 0.701 | 47.76
2019-05-09T13:00:00 | 0.631 | 45.76
2019-05-09T14:00:00 | 0.535 | 45.33
2019-05-09T15:00:00 | 0.498 | 45.54
2019-05-09T16:00:00 | 0.385 | 49.71
2019-05-09T17:00:00 | 0.244 | 49.98
2019-05-09T18:00:00 | 0.093 | 55.05
2019-05-09T19:00:00 | 0.02 | 55.24
2019-05-09T20:00:00 | 0 | 49.9
2019-05-09T21:00:00 | 0 | 49.07
2019-05-09T22:00:00 | 0 | 44
2019-05-09T23:00:00 | 0 | 40.1
2019-05-10T00:00:00 | 0 | 38.83
2019-05-10T01:00:00 | 0 | 37.54
2019-05-10T02:00:00 | 0 | 37.25
2019-05-10T03:00:00 | 0 | 37.17
2019-05-10T04:00:00 | 0 | 39.02
2019-05-10T05:00:00 | 0.027 | 47.63
2019-05-10T06:00:00 | 0.089 | 54.58
2019-05-10T07:00:00 | 0.164 | 56.17
2019-05-10T08:00:00 | 0.267 | 53.07
2019-05-10T09:00:00 | 0.304 | 49.82
2019-05-10T10:00:00 | 0.385 | 46.93
2019-05-10T11:00:00 | 0.519 | 42.7
2019-05-10T12:00:00 | 0.585 | 37.5
2019-05-10T13:00:00 | 0.663 | 37.1
2019-05-10T14:00:00 | 0.592 | 37.06
2019-05-10T15:00:00 | 0.504 | 37.38
2019-05-10T16:00:00 | 0.433 | 42.7
2019-05-10T17:00:00 | 0.273 | 48.9
2019-05-10T18:00:00 | 0.095 | 43.66
2019-05-10T19:00:00 | 0.021 | 43.38
2019-05-10T20:00:00 | 0 | 43.57
2019-05-10T21:00:00 | 0 | 43.44
2019-05-10T22:00:00 | 0 | 43.19
2019-05-10T23:00:00 | 0 | 44.06
2019-05-11T00:00:00 | 0 | 40
2019-05-11T01:00:00 | 0 | 37.94
2019-05-11T02:00:00 | 0 | 36.52
2019-05-11T03:00:00 | 0 | 37.16
2019-05-11T04:00:00 | 0 | 36.83
2019-05-11T05:00:00 | 0.027 | 37.48
2019-05-11T06:00:00 | 0.14 | 39.11
2019-05-11T07:00:00 | 0.36 | 42.17
2019-05-11T08:00:00 | 0.571 | 43
2019-05-11T09:00:00 | 0.74 | 40.96
2019-05-11T10:00:00 | 0.855 | 40.67
2019-05-11T11:00:00 | 0.92 | 36.85
2019-05-11T12:00:00 | 0.936 | 36.22
2019-05-11T13:00:00 | 0.901 | 33.41
2019-05-11T14:00:00 | 0.819 | 32.09
2019-05-11T15:00:00 | 0.687 | 32.09
2019-05-11T16:00:00 | 0.507 | 34.7
2019-05-11T17:00:00 | 0.292 | 37.36
2019-05-11T18:00:00 | 0.084 | 39.9
2019-05-11T19:00:00 | 0.022 | 37.88
2019-05-11T20:00:00 | 0 | 37.61
2019-05-11T21:00:00 | 0 | 37.26
2019-05-11T22:00:00 | 0 | 35.02
2019-05-11T23:00:00 | 0 | 35.78
2019-05-12T00:00:00 | 0 | 29.56
2019-05-12T01:00:00 | 0 | 26.7
2019-05-12T02:00:00 | 0 | 22.66
2019-05-12T03:00:00 | 0 | 20.91
2019-05-12T04:00:00 | 0 | 20.4
2019-05-12T05:00:00 | 0.028 | 23.64
2019-05-12T06:00:00 | 0.142 | 23.04
2019-05-12T07:00:00 | 0.36 | 26.79
2019-05-12T08:00:00 | 0.57 | 20.34
2019-05-12T09:00:00 | 0.739 | 9.93
2019-05-12T10:00:00 | 0.857 | 8.05
2019-05-12T11:00:00 | 0.923 | 9.48
2019-05-12T12:00:00 | 0.934 | -0.51
2019-05-12T13:00:00 | 0.9 | -15.06
2019-05-12T14:00:00 | 0.82 | -19.93
2019-05-12T15:00:00 | 0.691 | -8.54
2019-05-12T16:00:00 | 0.512 | 9.91
2019-05-12T17:00:00 | 0.296 | 30.34
2019-05-12T18:00:00 | 0.085 | 36.92
2019-05-12T19:00:00 | 0.022 | 40
2019-05-12T20:00:00 | 0 | 40.87
2019-05-12T21:00:00 | 0 | 41.92
2019-05-12T22:00:00 | 0 | 36.02
2019-05-12T23:00:00 | 0 | 35.69
2019-05-13T00:00:00 | 0 | 29.74
2019-05-13T01:00:00 | 0 | 29.37
2019-05-13T02:00:00 | 0 | 29.41
2019-05-13T03:00:00 | 0 | 30.43
2019-05-13T04:00:00 | 0 | 35.73
2019-05-13T05:00:00 | 0.028 | 46.16
2019-05-13T06:00:00 | 0.145 | 53.01
2019-05-13T07:00:00 | 0.367 | 53.01
2019-05-13T08:00:00 | 0.577 | 47.26
2019-05-13T09:00:00 | 0.745 | 40
2019-05-13T10:00:00 | 0.861 | 36.7
2019-05-13T11:00:00 | 0.922 | 40.71
2019-05-13T12:00:00 | 0.916 | 41.03
2019-05-13T13:00:00 | 0.86 | 41.44
2019-05-13T14:00:00 | 0.758 | 41.1
2019-05-13T15:00:00 | 0.659 | 40.93
2019-05-13T16:00:00 | 0.485 | 36.05
2019-05-13T17:00:00 | 0.284 | 43.6
2019-05-13T18:00:00 | 0.088 | 48.95
2019-05-13T19:00:00 | 0.024 | 48.96
2019-05-13T20:00:00 | 0 | 47.61
2019-05-13T21:00:00 | 0 | 46.88
2019-05-13T22:00:00 | 0 | 41.26
2019-05-13T23:00:00 | 0 | 38.34
2019-05-14T00:00:00 | 0 | 35.83
2019-05-14T01:00:00 | 0 | 40.78
2019-05-14T02:00:00 | 0 | 40.87
2019-05-14T03:00:00 | 0 | 37.41
2019-05-14T04:00:00 | 0 | 40.92
2019-05-14T05:00:00 | 0.038 | 48.43
2019-05-14T06:00:00 | 0.14 | 54.76
2019-05-14T07:00:00 | 0.355 | 55.53
2019-05-14T08:00:00 | 0.56 | 46.98
2019-05-14T09:00:00 | 0.721 | 41.59
2019-05-14T10:00:00 | 0.833 | 43.4
2019-05-14T11:00:00 | 0.844 | 43.34
2019-05-14T12:00:00 | 0.676 | 43.14
2019-05-14T13:00:00 | 0.761 | 42.82
2019-05-14T14:00:00 | 0.763 | 42.18
2019-05-14T15:00:00 | 0.607 | 41.95
2019-05-14T16:00:00 | 0.383 | 41.46
2019-05-14T17:00:00 | 0.227 | 43.95
2019-05-14T18:00:00 | 0.095 | 47.91
2019-05-14T19:00:00 | 0.024 | 48.45
2019-05-14T20:00:00 | 0 | 48.36
2019-05-14T21:00:00 | 0 | 45.19
2019-05-14T22:00:00 | 0 | 40.36
2019-05-14T23:00:00 | 0 | 37.1
2019-05-15T00:00:00 | 0 | 38.92
2019-05-15T01:00:00 | 0 | 40.02
2019-05-15T02:00:00 | 0 | 40.08
2019-05-15T03:00:00 | 0 | 34.99
2019-05-15T04:00:00 | 0 | 37.11
2019-05-15T05:00:00 | 0.034 | 46.65
2019-05-15T06:00:00 | 0.147 | 50.99
2019-05-15T07:00:00 | 0.352 | 55.07
2019-05-15T08:00:00 | 0.553 | 47.82
2019-05-15T09:00:00 | 0.715 | 44.84
2019-05-15T10:00:00 | 0.826 | 41.3
2019-05-15T11:00:00 | 0.868 | 42.51
2019-05-15T12:00:00 | 0.895 | 42.34
2019-05-15T13:00:00 | 0.837 | 42.33
2019-05-15T14:00:00 | 0.692 | 42.23
2019-05-15T15:00:00 | 0.527 | 42.15
2019-05-15T16:00:00 | 0.355 | 40.84
2019-05-15T17:00:00 | 0.214 | 44.11
2019-05-15T18:00:00 | 0.09 | 45.8
2019-05-15T19:00:00 | 0.024 | 44.37
2019-05-15T20:00:00 | 0 | 43.23
2019-05-15T21:00:00 | 0 | 43.5
2019-05-15T22:00:00 | 0 | 38.91
2019-05-15T23:00:00 | 0 | 34.5
2019-05-16T00:00:00 | 0 | 34.5
2019-05-16T01:00:00 | 0 | 34.01
2019-05-16T02:00:00 | 0 | 32.07
2019-05-16T03:00:00 | 0 | 33.09
2019-05-16T04:00:00 | 0.001 | 35.05
2019-05-16T05:00:00 | 0.041 | 42.7
2019-05-16T06:00:00 | 0.134 | 47.21
2019-05-16T07:00:00 | 0.304 | 49.3
2019-05-16T08:00:00 | 0.483 | 45.06
2019-05-16T09:00:00 | 0.676 | 44.23
2019-05-16T10:00:00 | 0.76 | 43.93
2019-05-16T11:00:00 | 0.713 | 41.7
2019-05-16T12:00:00 | 0.684 | 39.97
2019-05-16T13:00:00 | 0.674 | 38.87
2019-05-16T14:00:00 | 0.641 | 37.97
2019-05-16T15:00:00 | 0.544 | 35.9
2019-05-16T16:00:00 | 0.394 | 39.05
2019-05-16T17:00:00 | 0.24 | 40.97
2019-05-16T18:00:00 | 0.095 | 42.8
2019-05-16T19:00:00 | 0.025 | 41.58
2019-05-16T20:00:00 | 0 | 41.38
2019-05-16T21:00:00 | 0 | 40.83
2019-05-16T22:00:00 | 0 | 36.79
2019-05-16T23:00:00 | 0 | 35.7
2019-05-17T00:00:00 | 0 | 35.18
2019-05-17T01:00:00 | 0 | 34.25
2019-05-17T02:00:00 | 0 | 33.79
2019-05-17T03:00:00 | 0 | 34
2019-05-17T04:00:00 | 0 | 36.09
2019-05-17T05:00:00 | 0.008 | 41.13
2019-05-17T06:00:00 | 0.037 | 42.14
2019-05-17T07:00:00 | 0.087 | 42.1
2019-05-17T08:00:00 | 0.16 | 42.05
2019-05-17T09:00:00 | 0.179 | 41.89
2019-05-17T10:00:00 | 0.162 | 41.49
2019-05-17T11:00:00 | 0.212 | 41.32
2019-05-17T12:00:00 | 0.26 | 40.72
2019-05-17T13:00:00 | 0.264 | 39.15
2019-05-17T14:00:00 | 0.248 | 38.49
2019-05-17T15:00:00 | 0.219 | 39.04
2019-05-17T16:00:00 | 0.177 | 42.53
2019-05-17T17:00:00 | 0.125 | 42.07
2019-05-17T18:00:00 | 0.063 | 48.06
2019-05-17T19:00:00 | 0.019 | 52.9
2019-05-17T20:00:00 | 0 | 49.25
2019-05-17T21:00:00 | 0 | 48.32
2019-05-17T22:00:00 | 0 | 43.47
2019-05-17T23:00:00 | 0 | 37.37
2019-05-18T00:00:00 | 0 | 34.39
2019-05-18T01:00:00 | 0 | 34.85
2019-05-18T02:00:00 | 0 | 34.11
2019-05-18T03:00:00 | 0 | 34.76
2019-05-18T04:00:00 | 0 | 33.42
2019-05-18T05:00:00 | 0.03 | 33.92
2019-05-18T06:00:00 | 0.109 | 36.24
2019-05-18T07:00:00 | 0.24 | 38.99
2019-05-18T08:00:00 | 0.439 | 38.76
2019-05-18T09:00:00 | 0.662 | 38.28
2019-05-18T10:00:00 | 0.785 | 37.23
2019-05-18T11:00:00 | 0.849 | 36.26
2019-05-18T12:00:00 | 0.847 | 33.05
2019-05-18T13:00:00 | 0.817 | 32.36
2019-05-18T14:00:00 | 0.725 | 33.25
2019-05-18T15:00:00 | 0.584 | 34.1
2019-05-18T16:00:00 | 0.43 | 35.36
2019-05-18T17:00:00 | 0.262 | 43.09
2019-05-18T18:00:00 | 0.101 | 45.08
2019-05-18T19:00:00 | 0.032 | 45.17
2019-05-18T20:00:00 | 0 | 44.75
2019-05-18T21:00:00 | 0 | 44.96
2019-05-18T22:00:00 | 0 | 42
2019-05-18T23:00:00 | 0 | 39.66
2019-05-19T00:00:00 | 0 | 36.02
2019-05-19T01:00:00 | 0 | 35
2019-05-19T02:00:00 | 0 | 34.03
2019-05-19T03:00:00 | 0 | 34.3
2019-05-19T04:00:00 | 0.002 | 34.03
2019-05-19T05:00:00 | 0.042 | 33.37
2019-05-19T06:00:00 | 0.146 | 34.04
2019-05-19T07:00:00 | 0.325 | 36.23
2019-05-19T08:00:00 | 0.5 | 36.8
2019-05-19T09:00:00 | 0.659 | 37.18
2019-05-19T10:00:00 | 0.769 | 37.88
2019-05-19T11:00:00 | 0.834 | 37.4
2019-05-19T12:00:00 | 0.842 | 36.83
2019-05-19T13:00:00 | 0.768 | 36.25
2019-05-19T14:00:00 | 0.615 | 35.85
2019-05-19T15:00:00 | 0.441 | 36.22
2019-05-19T16:00:00 | 0.356 | 35.05
2019-05-19T17:00:00 | 0.227 | 38.28
2019-05-19T18:00:00 | 0.1 | 42.28
2019-05-19T19:00:00 | 0.03 | 42.34
2019-05-19T20:00:00 | 0 | 41.71
2019-05-19T21:00:00 | 0 | 43.33
2019-05-19T22:00:00 | 0 | 38.94
2019-05-19T23:00:00 | 0 | 37.3
2019-05-20T00:00:00 | 0 | 35
2019-05-20T01:00:00 | 0 | 34.55
2019-05-20T02:00:00 | 0 | 34.13
2019-05-20T03:00:00 | 0 | 33.77
2019-05-20T04:00:00 | 0.002 | 36.04
2019-05-20T05:00:00 | 0.042 | 48.06
2019-05-20T06:00:00 | 0.145 | 60.87
2019-05-20T07:00:00 | 0.319 | 63.22
2019-05-20T08:00:00 | 0.496 | 57.73
2019-05-20T09:00:00 | 0.591 | 56.63
2019-05-20T10:00:00 | 0.67 | 55.5
2019-05-20T11:00:00 | 0.783 | 51.99
2019-05-20T12:00:00 | 0.838 | 50.29
2019-05-20T13:00:00 | 0.801 | 47.59
2019-05-20T14:00:00 | 0.695 | 46.01
2019-05-20T15:00:00 | 0.555 | 45.1
2019-05-20T16:00:00 | 0.42 | 46.09
2019-05-20T17:00:00 | 0.24 | 47.91
2019-05-20T18:00:00 | 0.1 | 49.39
2019-05-20T19:00:00 | 0.029 | 46.18
2019-05-20T20:00:00 | 0 | 45.8
2019-05-20T21:00:00 | 0 | 44.17
2019-05-20T22:00:00 | 0 | 37.66
2019-05-20T23:00:00 | 0 | 35.2
2019-05-21T00:00:00 | 0 | 34.44
2019-05-21T01:00:00 | 0 | 33.12
2019-05-21T02:00:00 | 0 | 31.49
2019-05-21T03:00:00 | 0 | 32.37
2019-05-21T04:00:00 | 0 | 35.04
2019-05-21T05:00:00 | 0.015 | 40.81
2019-05-21T06:00:00 | 0.064 | 50.08
2019-05-21T07:00:00 | 0.159 | 57.61
2019-05-21T08:00:00 | 0.24 | 55
2019-05-21T09:00:00 | 0.291 | 52.52
2019-05-21T10:00:00 | 0.327 | 51.15
2019-05-21T11:00:00 | 0.338 | 49.85
2019-05-21T12:00:00 | 0.352 | 46.27
2019-05-21T13:00:00 | 0.336 | 44.25
2019-05-21T14:00:00 | 0.276 | 42.65
2019-05-21T15:00:00 | 0.197 | 41.86
2019-05-21T16:00:00 | 0.123 | 44.38
2019-05-21T17:00:00 | 0.073 | 45.95
2019-05-21T18:00:00 | 0.036 | 46.96
2019-05-21T19:00:00 | 0.01 | 44.87
2019-05-21T20:00:00 | 0 | 44.11
2019-05-21T21:00:00 | 0 | 42.57
2019-05-21T22:00:00 | 0 | 36.35
2019-05-21T23:00:00 | 0 | 32.66
2019-05-22T00:00:00 | 0 | 32.5
2019-05-22T01:00:00 | 0 | 29.66
2019-05-22T02:00:00 | 0 | 29
2019-05-22T03:00:00 | 0 | 29.61
2019-05-22T04:00:00 | 0 | 33.09
2019-05-22T05:00:00 | 0.033 | 37.6
2019-05-22T06:00:00 | 0.098 | 46.6
2019-05-22T07:00:00 | 0.153 | 50.35
2019-05-22T08:00:00 | 0.196 | 48.37
2019-05-22T09:00:00 | 0.293 | 45.77
2019-05-22T10:00:00 | 0.441 | 42.41
2019-05-22T11:00:00 | 0.584 | 40.99
2019-05-22T12:00:00 | 0.699 | 38.65
2019-05-22T13:00:00 | 0.743 | 38.81
2019-05-22T14:00:00 | 0.742 | 36.43
2019-05-22T15:00:00 | 0.66 | 35.71
2019-05-22T16:00:00 | 0.504 | 39
2019-05-22T17:00:00 | 0.306 | 42.85
2019-05-22T18:00:00 | 0.109 | 47.47
2019-05-22T19:00:00 | 0.037 | 47.81
2019-05-22T20:00:00 | 0 | 48.14
2019-05-22T21:00:00 | 0 | 48.45
2019-05-22T22:00:00 | 0 | 41.16
2019-05-22T23:00:00 | 0 | 34.94
2019-05-23T00:00:00 | 0 | 32.52
2019-05-23T01:00:00 | 0 | 31.59
2019-05-23T02:00:00 | 0 | 31.08
2019-05-23T03:00:00 | 0 | 31.74
2019-05-23T04:00:00 | 0.004 | 35.72
2019-05-23T05:00:00 | 0.04 | 40.8
2019-05-23T06:00:00 | 0.152 | 46.77
2019-05-23T07:00:00 | 0.337 | 47.06
2019-05-23T08:00:00 | 0.508 | 40.86
2019-05-23T09:00:00 | 0.699 | 35.85
2019-05-23T10:00:00 | 0.811 | 35.6
2019-05-23T11:00:00 | 0.878 | 38.22
2019-05-23T12:00:00 | 0.887 | 37.97
2019-05-23T13:00:00 | 0.852 | 35.55
2019-05-23T14:00:00 | 0.773 | 36.76
2019-05-23T15:00:00 | 0.632 | 37.57
2019-05-23T16:00:00 | 0.451 | 42
2019-05-23T17:00:00 | 0.276 | 48.55
2019-05-23T18:00:00 | 0.104 | 52.38
2019-05-23T19:00:00 | 0.035 | 54.04
2019-05-23T20:00:00 | 0 | 50.82
2019-05-23T21:00:00 | 0 | 48.23
2019-05-23T22:00:00 | 0 | 44.19
2019-05-23T23:00:00 | 0 | 37.54
2019-05-24T00:00:00 | 0 | 35.14
2019-05-24T01:00:00 | 0 | 34.28
2019-05-24T02:00:00 | 0 | 34.1
2019-05-24T03:00:00 | 0 | 33.95
2019-05-24T04:00:00 | 0.005 | 35.99
2019-05-24T05:00:00 | 0.04 | 39.71
2019-05-24T06:00:00 | 0.155 | 43.17
2019-05-24T07:00:00 | 0.325 | 43.67
2019-05-24T08:00:00 | 0.486 | 45.04
2019-05-24T09:00:00 | 0.671 | 43.78
2019-05-24T10:00:00 | 0.768 | 39.54
2019-05-24T11:00:00 | 0.834 | 37.48
2019-05-24T12:00:00 | 0.846 | 35.85
2019-05-24T13:00:00 | 0.797 | 35.35
2019-05-24T14:00:00 | 0.687 | 35
2019-05-24T15:00:00 | 0.553 | 35.08
2019-05-24T16:00:00 | 0.393 | 36.64
2019-05-24T17:00:00 | 0.252 | 41.64
2019-05-24T18:00:00 | 0.109 | 42.86
2019-05-24T19:00:00 | 0.037 | 39.82
2019-05-24T20:00:00 | 0 | 39.47
2019-05-24T21:00:00 | 0 | 38.86
2019-05-24T22:00:00 | 0 | 37.95
2019-05-24T23:00:00 | 0 | 38.1
2019-05-25T00:00:00 | 0 | 36.26
2019-05-25T01:00:00 | 0 | 35.07
2019-05-25T02:00:00 | 0 | 34.03
2019-05-25T03:00:00 | 0 | 33.84
2019-05-25T04:00:00 | 0.001 | 33.09
2019-05-25T05:00:00 | 0.033 | 34.05
2019-05-25T06:00:00 | 0.108 | 35.11
2019-05-25T07:00:00 | 0.301 | 37.7
2019-05-25T08:00:00 | 0.538 | 37.56
2019-05-25T09:00:00 | 0.709 | 36.32
2019-05-25T10:00:00 | 0.824 | 35.2
2019-05-25T11:00:00 | 0.892 | 34.24
2019-05-25T12:00:00 | 0.909 | 33.01
2019-05-25T13:00:00 | 0.879 | 31.42
2019-05-25T14:00:00 | 0.802 | 31.35
2019-05-25T15:00:00 | 0.68 | 32.08
2019-05-25T16:00:00 | 0.508 | 34.19
2019-05-25T17:00:00 | 0.292 | 37.48
2019-05-25T18:00:00 | 0.112 | 37.8
2019-05-25T19:00:00 | 0.036 | 36.99
2019-05-25T20:00:00 | 0 | 36.82
2019-05-25T21:00:00 | 0 | 36.53
2019-05-25T22:00:00 | 0 | 35.61
2019-05-25T23:00:00 | 0 | 35.53
2019-05-26T00:00:00 | 0 | 32.75
2019-05-26T01:00:00 | 0 | 29.44
2019-05-26T02:00:00 | 0 | 28.59
2019-05-26T03:00:00 | 0 | 23.06
2019-05-26T04:00:00 | 0 | 18.4
2019-05-26T05:00:00 | 0.016 | 14.63
2019-05-26T06:00:00 | 0.037 | 18.65
2019-05-26T07:00:00 | 0.052 | 24.58
2019-05-26T08:00:00 | 0.087 | 22.61
2019-05-26T09:00:00 | 0.151 | 18.69
2019-05-26T10:00:00 | 0.195 | 19.93
2019-05-26T11:00:00 | 0.307 | 19.96
2019-05-26T12:00:00 | 0.237 | 25.02
2019-05-26T13:00:00 | 0.201 | 24.95
2019-05-26T14:00:00 | 0.159 | 26.92
2019-05-26T15:00:00 | 0.139 | 33
2019-05-26T16:00:00 | 0.093 | 35.03
2019-05-26T17:00:00 | 0.064 | 35.42
2019-05-26T18:00:00 | 0.036 | 36.63
2019-05-26T19:00:00 | 0.013 | 37.16
2019-05-26T20:00:00 | 0 | 36.59
2019-05-26T21:00:00 | 0 | 36.37
2019-05-26T22:00:00 | 0 | 33.53
2019-05-26T23:00:00 | 0 | 18.67
2019-05-27T00:00:00 | 0 | 12.86
2019-05-27T01:00:00 | 0 | 12.2
2019-05-27T02:00:00 | 0 | 14.09
2019-05-27T03:00:00 | 0 | 19.65
2019-05-27T04:00:00 | 0.004 | 28.76
2019-05-27T05:00:00 | 0.049 | 37.32
2019-05-27T06:00:00 | 0.14 | 46.45
2019-05-27T07:00:00 | 0.301 | 43.35
2019-05-27T08:00:00 | 0.491 | 42.37
2019-05-27T09:00:00 | 0.697 | 39.74
2019-05-27T10:00:00 | 0.797 | 39.27
2019-05-27T11:00:00 | 0.8 | 38.03
2019-05-27T12:00:00 | 0.723 | 38
2019-05-27T13:00:00 | 0.775 | 37.4
2019-05-27T14:00:00 | 0.734 | 35.89
2019-05-27T15:00:00 | 0.592 | 35.46
2019-05-27T16:00:00 | 0.433 | 38.52
2019-05-27T17:00:00 | 0.277 | 41.57
2019-05-27T18:00:00 | 0.116 | 39.85
2019-05-27T19:00:00 | 0.041 | 39.98
2019-05-27T20:00:00 | 0.001 | 41.47
2019-05-27T21:00:00 | 0 | 39.76
2019-05-27T22:00:00 | 0 | 37.44
2019-05-27T23:00:00 | 0 | 33.26
2019-05-28T00:00:00 | 0 | 33.42
2019-05-28T01:00:00 | 0 | 33.14
2019-05-28T02:00:00 | 0 | 33.72
2019-05-28T03:00:00 | 0 | 28.05
2019-05-28T04:00:00 | 0.005 | 35.32
2019-05-28T05:00:00 | 0.05 | 45.71
2019-05-28T06:00:00 | 0.157 | 53.54
2019-05-28T07:00:00 | 0.343 | 63.04
2019-05-28T08:00:00 | 0.482 | 40.57
2019-05-28T09:00:00 | 0.586 | 40.3
2019-05-28T10:00:00 | 0.691 | 39.97
2019-05-28T11:00:00 | 0.773 | 39.95
2019-05-28T12:00:00 | 0.818 | 39.69
2019-05-28T13:00:00 | 0.841 | 38.92
2019-05-28T14:00:00 | 0.796 | 38.39
2019-05-28T15:00:00 | 0.688 | 38.4
2019-05-28T16:00:00 | 0.522 | 38.99
2019-05-28T17:00:00 | 0.316 | 38.94
2019-05-28T18:00:00 | 0.111 | 38.93
2019-05-28T19:00:00 | 0.036 | 38.36
2019-05-28T20:00:00 | 0.002 | 38.4
2019-05-28T21:00:00 | 0 | 38.65
2019-05-28T22:00:00 | 0 | 34.07
2019-05-28T23:00:00 | 0 | 34.4
2019-05-29T00:00:00 | 0 | 33.07
2019-05-29T01:00:00 | 0 | 30.57
2019-05-29T02:00:00 | 0 | 30.97
2019-05-29T03:00:00 | 0 | 32.05
2019-05-29T04:00:00 | 0.007 | 33.27
2019-05-29T05:00:00 | 0.04 | 42.87
2019-05-29T06:00:00 | 0.16 | 49
2019-05-29T07:00:00 | 0.351 | 50.87
2019-05-29T08:00:00 | 0.532 | 47.92
2019-05-29T09:00:00 | 0.681 | 46.41
2019-05-29T10:00:00 | 0.784 | 45
2019-05-29T11:00:00 | 0.853 | 40.89
2019-05-29T12:00:00 | 0.908 | 39.9
2019-05-29T13:00:00 | 0.893 | 39.92
2019-05-29T14:00:00 | 0.82 | 38.29
2019-05-29T15:00:00 | 0.687 | 40.53
2019-05-29T16:00:00 | 0.503 | 45.52
2019-05-29T17:00:00 | 0.31 | 50.27
2019-05-29T18:00:00 | 0.111 | 53.43
2019-05-29T19:00:00 | 0.038 | 53.92
2019-05-29T20:00:00 | 0.002 | 47.76
2019-05-29T21:00:00 | 0 | 40.77
2019-05-29T22:00:00 | 0 | 34.55
2019-05-29T23:00:00 | 0 | 16.98
2019-05-30T00:00:00 | 0 | 28.41
2019-05-30T01:00:00 | 0 | 22.89
2019-05-30T02:00:00 | 0 | 11.44
2019-05-30T03:00:00 | 0 | 4.52
2019-05-30T04:00:00 | 0.004 | 5.06
2019-05-30T05:00:00 | 0.043 | 3.83
2019-05-30T06:00:00 | 0.075 | 8.89
2019-05-30T07:00:00 | 0.071 | 10.44
2019-05-30T08:00:00 | 0.067 | 4.5
2019-05-30T09:00:00 | 0.093 | 0.24
2019-05-30T10:00:00 | 0.163 | 2.15
2019-05-30T11:00:00 | 0.3 | 2.23
2019-05-30T12:00:00 | 0.367 | 0.03
2019-05-30T13:00:00 | 0.421 | 0.1
2019-05-30T14:00:00 | 0.403 | 2.24
2019-05-30T15:00:00 | 0.292 | 7.18
2019-05-30T16:00:00 | 0.172 | 25.1
2019-05-30T17:00:00 | 0.116 | 30.14
2019-05-30T18:00:00 | 0.068 | 35.01
2019-05-30T19:00:00 | 0.023 | 35.84
2019-05-30T20:00:00 | 0 | 36.79
2019-05-30T21:00:00 | 0 | 37.87
2019-05-30T22:00:00 | 0 | 36.69
2019-05-30T23:00:00 | 0 | 32.02
2019-05-31T00:00:00 | 0 | 29.49
2019-05-31T01:00:00 | 0 | 27.08
2019-05-31T02:00:00 | 0 | 27.19
2019-05-31T03:00:00 | 0 | 27.95
2019-05-31T04:00:00 | 0.003 | 29.07
2019-05-31T05:00:00 | 0.051 | 35
2019-05-31T06:00:00 | 0.136 | 41.05
2019-05-31T07:00:00 | 0.284 | 41.49
2019-05-31T08:00:00 | 0.45 | 39.78
2019-05-31T09:00:00 | 0.484 | 37
2019-05-31T10:00:00 | 0.532 | 35.63
2019-05-31T11:00:00 | 0.527 | 34.82
2019-05-31T12:00:00 | 0.49 | 32.77
2019-05-31T13:00:00 | 0.456 | 30
2019-05-31T14:00:00 | 0.445 | 29.14
2019-05-31T15:00:00 | 0.364 | 29.79
2019-05-31T16:00:00 | 0.252 | 37.67
2019-05-31T17:00:00 | 0.163 | 41.03
2019-05-31T18:00:00 | 0.086 | 46.38
2019-05-31T19:00:00 | 0.026 | 48.23
2019-05-31T20:00:00 | 0 | 45.67
2019-05-31T21:00:00 | 0 | 43.98
2019-05-31T22:00:00 | 0 | 40
2019-05-31T23:00:00 | 0 | 33.63
2019-06-01T00:00:00 | 0 | 31.03
2019-06-01T01:00:00 | 0 | 28.23
2019-06-01T02:00:00 | 0 | 27.62
2019-06-01T03:00:00 | 0 | 25.53
2019-06-01T04:00:00 | 0.003 | 23.14
2019-06-01T05:00:00 | 0.035 | 25.8
2019-06-01T06:00:00 | 0.082 | 27.55
2019-06-01T07:00:00 | 0.193 | 29.61
2019-06-01T08:00:00 | 0.402 | 28.68
2019-06-01T09:00:00 | 0.559 | 26.42
2019-06-01T10:00:00 | 0.74 | 25.28
2019-06-01T11:00:00 | 0.76 | 26.69
2019-06-01T12:00:00 | 0.832 | 22.4
2019-06-01T13:00:00 | 0.838 | 18.33
2019-06-01T14:00:00 | 0.77 | 24.71
2019-06-01T15:00:00 | 0.559 | 27.57
2019-06-01T16:00:00 | 0.316 | 29.09
2019-06-01T17:00:00 | 0.226 | 36.95
2019-06-01T18:00:00 | 0.121 | 40.15
2019-06-01T19:00:00 | 0.048 | 41.01
2019-06-01T20:00:00 | 0.003 | 38.41
2019-06-01T21:00:00 | 0 | 40.36
2019-06-01T22:00:00 | 0 | 37.6
2019-06-01T23:00:00 | 0 | 28.54
2019-06-02T00:00:00 | 0 | 29
2019-06-02T01:00:00 | 0 | 29.11
2019-06-02T02:00:00 | 0 | 28.03
2019-06-02T03:00:00 | 0 | 27.79
2019-06-02T04:00:00 | 0.011 | 25.2
2019-06-02T05:00:00 | 0.055 | 24.79
2019-06-02T06:00:00 | 0.166 | 23.31
2019-06-02T07:00:00 | 0.304 | 25.22
2019-06-02T08:00:00 | 0.454 | 29.91
2019-06-02T09:00:00 | 0.568 | 30.94
2019-06-02T10:00:00 | 0.568 | 30.07
2019-06-02T11:00:00 | 0.554 | 24.97
2019-06-02T12:00:00 | 0.418 | 20
2019-06-02T13:00:00 | 0.398 | 16.34
2019-06-02T14:00:00 | 0.523 | 20.03
2019-06-02T15:00:00 | 0.574 | 24.17
2019-06-02T16:00:00 | 0.408 | 30.53
2019-06-02T17:00:00 | 0.252 | 31.24
2019-06-02T18:00:00 | 0.115 | 37.41
2019-06-02T19:00:00 | 0.04 | 37.71
2019-06-02T20:00:00 | 0.003 | 36.09
2019-06-02T21:00:00 | 0 | 36.94
2019-06-02T22:00:00 | 0 | 29.85
2019-06-02T23:00:00 | 0 | 26.57
2019-06-03T00:00:00 | 0 | 23.34
2019-06-03T01:00:00 | 0 | 20.78
2019-06-03T02:00:00 | 0 | 19.97
2019-06-03T03:00:00 | 0 | 19.64
2019-06-03T04:00:00 | 0.011 | 24.04
2019-06-03T05:00:00 | 0.058 | 40.62
2019-06-03T06:00:00 | 0.086 | 44.92
2019-06-03T07:00:00 | 0.107 | 45.02
2019-06-03T08:00:00 | 0.23 | 41.81
2019-06-03T09:00:00 | 0.479 | 39.36
2019-06-03T10:00:00 | 0.647 | 37.71
2019-06-03T11:00:00 | 0.706 | 36.25
2019-06-03T12:00:00 | 0.661 | 35.46
2019-06-03T13:00:00 | 0.32 | 35.23
2019-06-03T14:00:00 | 0.318 | 35.68
2019-06-03T15:00:00 | 0.315 | 35.69
2019-06-03T16:00:00 | 0.172 | 42.97
2019-06-03T17:00:00 | 0.067 | 45.42
2019-06-03T18:00:00 | 0.051 | 50.5
2019-06-03T19:00:00 | 0.033 | 48.98
2019-06-03T20:00:00 | 0.003 | 48.35
2019-06-03T21:00:00 | 0 | 45.96
2019-06-03T22:00:00 | 0 | 41.4
2019-06-03T23:00:00 | 0 | 34.74
2019-06-04T00:00:00 | 0 | 32.99
2019-06-04T01:00:00 | 0 | 31.86
2019-06-04T02:00:00 | 0 | 31.21
2019-06-04T03:00:00 | 0 | 32.83
2019-06-04T04:00:00 | 0.012 | 33.91
2019-06-04T05:00:00 | 0.051 | 42.95
2019-06-04T06:00:00 | 0.164 | 50.29
2019-06-04T07:00:00 | 0.352 | 55.43
2019-06-04T08:00:00 | 0.535 | 46.93
2019-06-04T09:00:00 | 0.679 | 42.24
2019-06-04T10:00:00 | 0.761 | 41
2019-06-04T11:00:00 | 0.768 | 37.56
2019-06-04T12:00:00 | 0.741 | 36.5
2019-06-04T13:00:00 | 0.732 | 35.19
2019-06-04T14:00:00 | 0.579 | 34.47
2019-06-04T15:00:00 | 0.465 | 36.65
2019-06-04T16:00:00 | 0.355 | 42.92
2019-06-04T17:00:00 | 0.246 | 45.13
2019-06-04T18:00:00 | 0.122 | 46.17
2019-06-04T19:00:00 | 0.047 | 44.72
2019-06-04T20:00:00 | 0.003 | 38.28
2019-06-04T21:00:00 | 0 | 33.83
2019-06-04T22:00:00 | 0 | 28.01
2019-06-04T23:00:00 | 0 | 26.82
2019-06-05T00:00:00 | 0 | 25.23
2019-06-05T01:00:00 | 0 | 19.96
2019-06-05T02:00:00 | 0 | 16.13
2019-06-05T03:00:00 | 0 | 6.08
2019-06-05T04:00:00 | 0.004 | 20.41
2019-06-05T05:00:00 | 0.048 | 32.52
2019-06-05T06:00:00 | 0.137 | 43.44
2019-06-05T07:00:00 | 0.276 | 35.98
2019-06-05T08:00:00 | 0.427 | 43.97
2019-06-05T09:00:00 | 0.559 | 41.38
2019-06-05T10:00:00 | 0.692 | 40.46
2019-06-05T11:00:00 | 0.779 | 38.85
2019-06-05T12:00:00 | 0.802 | 36.32
2019-06-05T13:00:00 | 0.774 | 36.19
2019-06-05T14:00:00 | 0.713 | 38.01
2019-06-05T15:00:00 | 0.582 | 39
2019-06-05T16:00:00 | 0.41 | 43.45
2019-06-05T17:00:00 | 0.24 | 48.28
2019-06-05T18:00:00 | 0.11 | 56.52
2019-06-05T19:00:00 | 0.034 | 49.41
2019-06-05T20:00:00 | 0.001 | 43.68
2019-06-05T21:00:00 | 0 | 34.57
2019-06-05T22:00:00 | 0 | 32.09
2019-06-05T23:00:00 | 0 | 28.5
2019-06-06T00:00:00 | 0 | 26.5
2019-06-06T01:00:00 | 0 | 24.64
2019-06-06T02:00:00 | 0 | 24.03
2019-06-06T03:00:00 | 0 | 24.06
2019-06-06T04:00:00 | 0.012 | 26.22
2019-06-06T05:00:00 | 0.056 | 32.16
2019-06-06T06:00:00 | 0.163 | 33.43
2019-06-06T07:00:00 | 0.34 | 33.72
2019-06-06T08:00:00 | 0.511 | 33.5
2019-06-06T09:00:00 | 0.65 | 33.02
2019-06-06T10:00:00 | 0.695 | 32.54
2019-06-06T11:00:00 | 0.632 | 31.27
2019-06-06T12:00:00 | 0.533 | 30.98
2019-06-06T13:00:00 | 0.421 | 30.98
2019-06-06T14:00:00 | 0.413 | 30.92
2019-06-06T15:00:00 | 0.386 | 30.91
2019-06-06T16:00:00 | 0.309 | 31.87
2019-06-06T17:00:00 | 0.217 | 32.1
2019-06-06T18:00:00 | 0.113 | 37.2
2019-06-06T19:00:00 | 0.044 | 37.2
2019-06-06T20:00:00 | 0.004 | 43.69
2019-06-06T21:00:00 | 0 | 41.55
2019-06-06T22:00:00 | 0 | 31.42
2019-06-06T23:00:00 | 0 | 29.82
2019-06-07T00:00:00 | 0 | 29.34
2019-06-07T01:00:00 | 0 | 29.15
2019-06-07T02:00:00 | 0 | 29.43
2019-06-07T03:00:00 | 0 | 32.09
2019-06-07T04:00:00 | 0.013 | 32.49
2019-06-07T05:00:00 | 0.047 | 57.33
2019-06-07T06:00:00 | 0.165 | 73.75
2019-06-07T07:00:00 | 0.365 | 66.98
2019-06-07T08:00:00 | 0.556 | 45.93
2019-06-07T09:00:00 | 0.71 | 37.21
2019-06-07T10:00:00 | 0.808 | 33.39
2019-06-07T11:00:00 | 0.813 | 30.09
2019-06-07T12:00:00 | 0.731 | 28.39
2019-06-07T13:00:00 | 0.773 | 27.73
2019-06-07T14:00:00 | 0.779 | 27.45
2019-06-07T15:00:00 | 0.629 | 28.66
2019-06-07T16:00:00 | 0.398 | 31.27
2019-06-07T17:00:00 | 0.277 | 39.92
2019-06-07T18:00:00 | 0.121 | 42.04
2019-06-07T19:00:00 | 0.042 | 40.07
2019-06-07T20:00:00 | 0.005 | 33
2019-06-07T21:00:00 | 0 | 30.04
2019-06-07T22:00:00 | 0 | 26.25
2019-06-07T23:00:00 | 0 | 10.42
2019-06-08T00:00:00 | 0 | 12.68
2019-06-08T01:00:00 | 0 | 11.74
2019-06-08T02:00:00 | 0 | 5.99
2019-06-08T03:00:00 | 0 | 3.85
2019-06-08T04:00:00 | 0.005 | 3.66
2019-06-08T05:00:00 | 0.065 | 3.99
2019-06-08T06:00:00 | 0.174 | 10.4
2019-06-08T07:00:00 | 0.352 | 11.85
2019-06-08T08:00:00 | 0.514 | 16.62
2019-06-08T09:00:00 | 0.585 | 13.76
2019-06-08T10:00:00 | 0.432 | 15.85
2019-06-08T11:00:00 | 0.334 | 13.98
2019-06-08T12:00:00 | 0.405 | 1.31
2019-06-08T13:00:00 | 0.333 | 0.09
2019-06-08T14:00:00 | 0.394 | 0.09
2019-06-08T15:00:00 | 0.352 | 0.09
2019-06-08T16:00:00 | 0.196 | 10.71
2019-06-08T17:00:00 | 0.177 | 10.45
2019-06-08T18:00:00 | 0.104 | 10.23
2019-06-08T19:00:00 | 0.052 | 5.53
2019-06-08T20:00:00 | 0.004 | 0.13
2019-06-08T21:00:00 | 0 | 0.1
2019-06-08T22:00:00 | 0 | 0.08
2019-06-08T23:00:00 | 0 | 4.54
2019-06-09T00:00:00 | 0 | 2.42
2019-06-09T01:00:00 | 0 | 1.85
2019-06-09T02:00:00 | 0 | 0.83
2019-06-09T03:00:00 | 0 | 0.51
2019-06-09T04:00:00 | 0.014 | 0.86
2019-06-09T05:00:00 | 0.055 | 1.92
2019-06-09T06:00:00 | 0.159 | 2.9
2019-06-09T07:00:00 | 0.341 | 11
2019-06-09T08:00:00 | 0.523 | 10.47
2019-06-09T09:00:00 | 0.676 | 5.28
2019-06-09T10:00:00 | 0.723 | 12.26
2019-06-09T11:00:00 | 0.614 | 14.96
2019-06-09T12:00:00 | 0.682 | 13.58
2019-06-09T13:00:00 | 0.823 | 14.93
2019-06-09T14:00:00 | 0.764 | 17.94
2019-06-09T15:00:00 | 0.648 | 24.68
2019-06-09T16:00:00 | 0.495 | 31.9
2019-06-09T17:00:00 | 0.306 | 44.38
2019-06-09T18:00:00 | 0.124 | 48.77
2019-06-09T19:00:00 | 0.046 | 50.53
2019-06-09T20:00:00 | 0.006 | 47.15
2019-06-09T21:00:00 | 0 | 41.12
2019-06-09T22:00:00 | 0 | 35.6
2019-06-09T23:00:00 | 0 | 33.32
2019-06-10T00:00:00 | 0 | 28.84
2019-06-10T01:00:00 | 0 | 27.78
2019-06-10T02:00:00 | 0 | 27
2019-06-10T03:00:00 | 0 | 27.01
2019-06-10T04:00:00 | 0.012 | 25.83
2019-06-10T05:00:00 | 0.062 | 26.84
2019-06-10T06:00:00 | 0.156 | 30.03
2019-06-10T07:00:00 | 0.313 | 33.54
2019-06-10T08:00:00 | 0.338 | 30.92
2019-06-10T09:00:00 | 0.389 | 30.06
2019-06-10T10:00:00 | 0.44 | 29.55
2019-06-10T11:00:00 | 0.509 | 28.69
2019-06-10T12:00:00 | 0.599 | 27.13
2019-06-10T13:00:00 | 0.502 | 27.3
2019-06-10T14:00:00 | 0.375 | 27.45
2019-06-10T15:00:00 | 0.309 | 28.08
2019-06-10T16:00:00 | 0.242 | 30.92
2019-06-10T17:00:00 | 0.205 | 36.48
2019-06-10T18:00:00 | 0.093 | 39.04
2019-06-10T19:00:00 | 0.031 | 39.85
2019-06-10T20:00:00 | 0.006 | 34.5
2019-06-10T21:00:00 | 0 | 33.57
2019-06-10T22:00:00 | 0 | 31.68
2019-06-10T23:00:00 | 0 | 28.73
2019-06-11T00:00:00 | 0 | 28.27
2019-06-11T01:00:00 | 0 | 27.37
2019-06-11T02:00:00 | 0 | 26.27
2019-06-11T03:00:00 | 0 | 25.68
2019-06-11T04:00:00 | 0.011 | 11.61
2019-06-11T05:00:00 | 0.064 | 42.06
2019-06-11T06:00:00 | 0.138 | 46.25
2019-06-11T07:00:00 | 0.21 | 51.58
2019-06-11T08:00:00 | 0.364 | 48.83
2019-06-11T09:00:00 | 0.511 | 34.33
2019-06-11T10:00:00 | 0.46 | 33.78
2019-06-11T11:00:00 | 0.398 | 33.5
2019-06-11T12:00:00 | 0.388 | 33.33
2019-06-11T13:00:00 | 0.383 | 33.37
2019-06-11T14:00:00 | 0.377 | 32.76
2019-06-11T15:00:00 | 0.346 | 32.77
2019-06-11T16:00:00 | 0.318 | 33.06
2019-06-11T17:00:00 | 0.215 | 59.38
2019-06-11T18:00:00 | 0.127 | 56.1
2019-06-11T19:00:00 | 0.051 | 50.08
2019-06-11T20:00:00 | 0.006 | 46.16
2019-06-11T21:00:00 | 0 | 33.19
2019-06-11T22:00:00 | 0 | 32.09
2019-06-11T23:00:00 | 0 | 32.91
2019-06-12T00:00:00 | 0 | 31.93
2019-06-12T01:00:00 | 0 | 31.31
2019-06-12T02:00:00 | 0 | 30.95
2019-06-12T03:00:00 | 0 | 30.28
2019-06-12T04:00:00 | 0 | 27.99
2019-06-12T05:00:00 | 0.016 | 47.82
2019-06-12T06:00:00 | 0.055 | 56.51
2019-06-12T07:00:00 | 0.107 | 62.61
2019-06-12T08:00:00 | 0.241 | 57.49
2019-06-12T09:00:00 | 0.39 | 51.91
2019-06-12T10:00:00 | 0.527 | 50.54
2019-06-12T11:00:00 | 0.595 | 45.98
2019-06-12T12:00:00 | 0.587 | 42.91
2019-06-12T13:00:00 | 0.476 | 39.05
2019-06-12T14:00:00 | 0.349 | 33
2019-06-12T15:00:00 | 0.256 | 35.34
2019-06-12T16:00:00 | 0.195 | 42.14
2019-06-12T17:00:00 | 0.102 | 48.5
2019-06-12T18:00:00 | 0.04 | 51.44
2019-06-12T19:00:00 | 0.019 | 50.56
2019-06-12T20:00:00 | 0.002 | 47.7
2019-06-12T21:00:00 | 0 | 44.64
2019-06-12T22:00:00 | 0 | 38.7
2019-06-12T23:00:00 | 0 | 1.75
2019-06-13T00:00:00 | 0 | 10.01
2019-06-13T01:00:00 | 0 | 15.65
2019-06-13T02:00:00 | 0 | 24.02
2019-06-13T03:00:00 | 0 | 22.7
2019-06-13T04:00:00 | 0.016 | 24.09
2019-06-13T05:00:00 | 0.047 | 37.45
2019-06-13T06:00:00 | 0.166 | 48.01
2019-06-13T07:00:00 | 0.358 | 44.49
2019-06-13T08:00:00 | 0.539 | 36.42
2019-06-13T09:00:00 | 0.687 | 32.9
2019-06-13T10:00:00 | 0.781 | 30.18
2019-06-13T11:00:00 | 0.834 | 28.42
2019-06-13T12:00:00 | 0.842 | 28.66
2019-06-13T13:00:00 | 0.798 | 28.85
2019-06-13T14:00:00 | 0.728 | 30.03
2019-06-13T15:00:00 | 0.587 | 31.11
2019-06-13T16:00:00 | 0.404 | 33.68
2019-06-13T17:00:00 | 0.244 | 50.09
2019-06-13T18:00:00 | 0.127 | 64.24
2019-06-13T19:00:00 | 0.051 | 76.5
2019-06-13T20:00:00 | 0.006 | 62.61
2019-06-13T21:00:00 | 0 | 47.56
2019-06-13T22:00:00 | 0 | 41.03
2019-06-13T23:00:00 | 0 | 29.42
2019-06-14T00:00:00 | 0 | 28.82
2019-06-14T01:00:00 | 0 | 27.32
2019-06-14T02:00:00 | 0 | 27.08
2019-06-14T03:00:00 | 0 | 27.09
2019-06-14T04:00:00 | 0.017 | 28.61
2019-06-14T05:00:00 | 0.057 | 40.25
2019-06-14T06:00:00 | 0.165 | 52.94
2019-06-14T07:00:00 | 0.315 | 59.61
2019-06-14T08:00:00 | 0.475 | 49.04
2019-06-14T09:00:00 | 0.643 | 42.91
2019-06-14T10:00:00 | 0.758 | 41.01
2019-06-14T11:00:00 | 0.828 | 34.9
2019-06-14T12:00:00 | 0.752 | 33.02
2019-06-14T13:00:00 | 0.643 | 33.28
2019-06-14T14:00:00 | 0.56 | 34.06
2019-06-14T15:00:00 | 0.323 | 36.34
2019-06-14T16:00:00 | 0.233 | 49.02
2019-06-14T17:00:00 | 0.244 | 58.28
2019-06-14T18:00:00 | 0.11 | 64.69
2019-06-14T19:00:00 | 0.029 | 58.94
2019-06-14T20:00:00 | 0.001 | 50.45
2019-06-14T21:00:00 | 0 | 43.54
2019-06-14T22:00:00 | 0 | 37.94
2019-06-14T23:00:00 | 0 | 28.13
2019-06-15T00:00:00 | 0 | 29.14
2019-06-15T01:00:00 | 0 | 28.29
2019-06-15T02:00:00 | 0 | 27.36
2019-06-15T03:00:00 | 0 | 26.6
2019-06-15T04:00:00 | 0.001 | 25.14
2019-06-15T05:00:00 | 0.019 | 25.83
2019-06-15T06:00:00 | 0.05 | 27.91
2019-06-15T07:00:00 | 0.077 | 28.93
2019-06-15T08:00:00 | 0.099 | 29.56
2019-06-15T09:00:00 | 0.129 | 30.13
2019-06-15T10:00:00 | 0.163 | 27.47
2019-06-15T11:00:00 | 0.219 | 25.38
2019-06-15T12:00:00 | 0.322 | 24.93
2019-06-15T13:00:00 | 0.339 | 23.54
2019-06-15T14:00:00 | 0.301 | 23.64
2019-06-15T15:00:00 | 0.309 | 24.32
2019-06-15T16:00:00 | 0.32 | 28.27
2019-06-15T17:00:00 | 0.231 | 29.62
2019-06-15T18:00:00 | 0.13 | 29.72
2019-06-15T19:00:00 | 0.055 | 29.63
2019-06-15T20:00:00 | 0.005 | 29.4
2019-06-15T21:00:00 | 0 | 29.57
2019-06-15T22:00:00 | 0 | 29.23
2019-06-15T23:00:00 | 0 | 21.86
2019-06-16T00:00:00 | 0 | 27.52
2019-06-16T01:00:00 | 0 | 26.05
2019-06-16T02:00:00 | 0 | 25.39
2019-06-16T03:00:00 | 0 | 25.07
2019-06-16T04:00:00 | 0.017 | 23.88
2019-06-16T05:00:00 | 0.052 | 23.89
2019-06-16T06:00:00 | 0.165 | 26.93
2019-06-16T07:00:00 | 0.337 | 28.35
2019-06-16T08:00:00 | 0.52 | 28.04
2019-06-16T09:00:00 | 0.671 | 27.44
2019-06-16T10:00:00 | 0.757 | 27.98
2019-06-16T11:00:00 | 0.806 | 27.17
2019-06-16T12:00:00 | 0.815 | 23.92
2019-06-16T13:00:00 | 0.726 | 23.1
2019-06-16T14:00:00 | 0.51 | 24.65
2019-06-16T15:00:00 | 0.448 | 25.78
2019-06-16T16:00:00 | 0.35 | 30.71
2019-06-16T17:00:00 | 0.279 | 38.2
2019-06-16T18:00:00 | 0.131 | 44.84
2019-06-16T19:00:00 | 0.05 | 47.95
2019-06-16T20:00:00 | 0.008 | 51.6
2019-06-16T21:00:00 | 0 | 48.05
2019-06-16T22:00:00 | 0 | 40.91
2019-06-16T23:00:00 | 0 | 33.06
2019-06-17T00:00:00 | 0 | 30.28
2019-06-17T01:00:00 | 0 | 29.96
2019-06-17T02:00:00 | 0 | 29.48
2019-06-17T03:00:00 | 0 | 29.28
2019-06-17T04:00:00 | 0.016 | 30.95
2019-06-17T05:00:00 | 0.046 | 45.79
2019-06-17T06:00:00 | 0.163 | 50.8
2019-06-17T07:00:00 | 0.354 | 49.02
2019-06-17T08:00:00 | 0.535 | 39.19
2019-06-17T09:00:00 | 0.683 | 34.64
2019-06-17T10:00:00 | 0.789 | 32.62
2019-06-17T11:00:00 | 0.851 | 32.9
2019-06-17T12:00:00 | 0.868 | 32.42
2019-06-17T13:00:00 | 0.838 | 32.64
2019-06-17T14:00:00 | 0.761 | 31.66
2019-06-17T15:00:00 | 0.643 | 31.09
2019-06-17T16:00:00 | 0.486 | 44.97
2019-06-17T17:00:00 | 0.304 | 57.06
2019-06-17T18:00:00 | 0.125 | 70.1
2019-06-17T19:00:00 | 0.044 | 69.52
2019-06-17T20:00:00 | 0.008 | 58.24
2019-06-17T21:00:00 | 0 | 45.53
2019-06-17T22:00:00 | 0 | 31.14
2019-06-17T23:00:00 | 0 | 17.77
2019-06-18T00:00:00 | 0 | 30.23
2019-06-18T01:00:00 | 0 | 29.88
2019-06-18T02:00:00 | 0 | 29.77
2019-06-18T03:00:00 | 0 | 29.62
2019-06-18T04:00:00 | 0.01 | 22.06
2019-06-18T05:00:00 | 0.04 | 39.68
2019-06-18T06:00:00 | 0.085 | 51.74
2019-06-18T07:00:00 | 0.15 | 49.75
2019-06-18T08:00:00 | 0.307 | 43.74
2019-06-18T09:00:00 | 0.588 | 39.92
2019-06-18T10:00:00 | 0.734 | 38.9
2019-06-18T11:00:00 | 0.785 | 37.12
2019-06-18T12:00:00 | 0.739 | 36.1
2019-06-18T13:00:00 | 0.734 | 36.06
2019-06-18T14:00:00 | 0.689 | 38.37
2019-06-18T15:00:00 | 0.48 | 42.92
2019-06-18T16:00:00 | 0.259 | 47.74
2019-06-18T17:00:00 | 0.15 | 51.96
2019-06-18T18:00:00 | 0.098 | 66.16
2019-06-18T19:00:00 | 0.044 | 67.12
2019-06-18T20:00:00 | 0.005 | 53.2
2019-06-18T21:00:00 | 0 | 47.06
2019-06-18T22:00:00 | 0 | 37.08
2019-06-18T23:00:00 | 0 | 34.12
2019-06-19T00:00:00 | 0 | 31.15
2019-06-19T01:00:00 | 0 | 30.85
2019-06-19T02:00:00 | 0 | 30.86
2019-06-19T03:00:00 | 0 | 30.93
2019-06-19T04:00:00 | 0.015 | 33.28
2019-06-19T05:00:00 | 0.063 | 43.07
2019-06-19T06:00:00 | 0.16 | 54.43
2019-06-19T07:00:00 | 0.324 | 58.64
2019-06-19T08:00:00 | 0.497 | 49.28
2019-06-19T09:00:00 | 0.642 | 42.98
2019-06-19T10:00:00 | 0.71 | 40.81
2019-06-19T11:00:00 | 0.755 | 37.01
2019-06-19T12:00:00 | 0.752 | 36.93
2019-06-19T13:00:00 | 0.656 | 36.29
2019-06-19T14:00:00 | 0.624 | 36.09
2019-06-19T15:00:00 | 0.544 | 34.91
2019-06-19T16:00:00 | 0.402 | 42.91
2019-06-19T17:00:00 | 0.26 | 49.94
2019-06-19T18:00:00 | 0.119 | 53.17
2019-06-19T19:00:00 | 0.04 | 51.07
2019-06-19T20:00:00 | 0.002 | 45.64
2019-06-19T21:00:00 | 0 | 40.08
2019-06-19T22:00:00 | 0 | 34.99
2019-06-19T23:00:00 | 0 | 30.75
2019-06-20T00:00:00 | 0 | 30.23
2019-06-20T01:00:00 | 0 | 29.87
2019-06-20T02:00:00 | 0 | 28.71
2019-06-20T03:00:00 | 0 | 28.54
2019-06-20T04:00:00 | 0.009 | 29.11
2019-06-20T05:00:00 | 0.039 | 30.93
2019-06-20T06:00:00 | 0.082 | 36.09
2019-06-20T07:00:00 | 0.155 | 39.68
2019-06-20T08:00:00 | 0.283 | 36.91
2019-06-20T09:00:00 | 0.442 | 35.69
2019-06-20T10:00:00 | 0.608 | 36.98
2019-06-20T11:00:00 | 0.742 | 36.08
2019-06-20T12:00:00 | 0.786 | 34.09
2019-06-20T13:00:00 | 0.769 | 33.17
2019-06-20T14:00:00 | 0.713 | 33.93
2019-06-20T15:00:00 | 0.602 | 33.54
2019-06-20T16:00:00 | 0.462 | 36.71
2019-06-20T17:00:00 | 0.299 | 39.62
2019-06-20T18:00:00 | 0.138 | 44.82
2019-06-20T19:00:00 | 0.055 | 51.96
2019-06-20T20:00:00 | 0.007 | 50
2019-06-20T21:00:00 | 0 | 46.63
2019-06-20T22:00:00 | 0 | 39.28
2019-06-20T23:00:00 | 0 | 34.3
2019-06-21T00:00:00 | 0 | 32.17
2019-06-21T01:00:00 | 0 | 31.92
2019-06-21T02:00:00 | 0 | 33
2019-06-21T03:00:00 | 0 | 33.42
2019-06-21T04:00:00 | 0.017 | 34.02
2019-06-21T05:00:00 | 0.05 | 40.72
2019-06-21T06:00:00 | 0.163 | 46.42
2019-06-21T07:00:00 | 0.333 | 47.09
2019-06-21T08:00:00 | 0.49 | 44.41
2019-06-21T09:00:00 | 0.57 | 43.93
2019-06-21T10:00:00 | 0.577 | 41.04
2019-06-21T11:00:00 | 0.604 | 36.21
2019-06-21T12:00:00 | 0.746 | 33.53
2019-06-21T13:00:00 | 0.782 | 32.41
2019-06-21T14:00:00 | 0.733 | 31.02
2019-06-21T15:00:00 | 0.631 | 30.61
2019-06-21T16:00:00 | 0.49 | 30.42
2019-06-21T17:00:00 | 0.315 | 40.79
2019-06-21T18:00:00 | 0.133 | 44.54
2019-06-21T19:00:00 | 0.045 | 42.04
2019-06-21T20:00:00 | 0.009 | 42.23
2019-06-21T21:00:00 | 0 | 31.3
2019-06-21T22:00:00 | 0 | 30.97
2019-06-21T23:00:00 | 0 | 33.63
2019-06-22T00:00:00 | 0 | 30.82
2019-06-22T01:00:00 | 0 | 29.99
2019-06-22T02:00:00 | 0 | 29.92
2019-06-22T03:00:00 | 0 | 29.3
2019-06-22T04:00:00 | 0.016 | 29.06
2019-06-22T05:00:00 | 0.038 | 29.91
2019-06-22T06:00:00 | 0.165 | 32.57
2019-06-22T07:00:00 | 0.373 | 34.85
2019-06-22T08:00:00 | 0.567 | 31.98
2019-06-22T09:00:00 | 0.721 | 31.06
2019-06-22T10:00:00 | 0.828 | 29.98
2019-06-22T11:00:00 | 0.889 | 29.97
2019-06-22T12:00:00 | 0.903 | 28.55
2019-06-22T13:00:00 | 0.872 | 28.45
2019-06-22T14:00:00 | 0.795 | 28.69
2019-06-22T15:00:00 | 0.673 | 29.96
2019-06-22T16:00:00 | 0.509 | 33.15
2019-06-22T17:00:00 | 0.318 | 34.73
2019-06-22T18:00:00 | 0.127 | 37.91
2019-06-22T19:00:00 | 0.04 | 35.38
2019-06-22T20:00:00 | 0.009 | 32.63
2019-06-22T21:00:00 | 0 | 34.03
2019-06-22T22:00:00 | 0 | 29.58
2019-06-22T23:00:00 | 0 | 28.1
2019-06-23T00:00:00 | 0 | 26.76
2019-06-23T01:00:00 | 0 | 26.02
2019-06-23T02:00:00 | 0 | 25.33
2019-06-23T03:00:00 | 0 | 21.81
2019-06-23T04:00:00 | 0.015 | 21.81
2019-06-23T05:00:00 | 0.061 | 21.19
2019-06-23T06:00:00 | 0.143 | 21.89
2019-06-23T07:00:00 | 0.296 | 25.78
2019-06-23T08:00:00 | 0.507 | 25.72
2019-06-23T09:00:00 | 0.682 | 25.37
2019-06-23T10:00:00 | 0.789 | 24.17
2019-06-23T11:00:00 | 0.834 | 22.04
2019-06-23T12:00:00 | 0.808 | 21.8
2019-06-23T13:00:00 | 0.759 | 22.14
2019-06-23T14:00:00 | 0.735 | 23.3
2019-06-23T15:00:00 | 0.637 | 26.48
2019-06-23T16:00:00 | 0.473 | 27.03
2019-06-23T17:00:00 | 0.279 | 28.75
2019-06-23T18:00:00 | 0.122 | 35.61
2019-06-23T19:00:00 | 0.044 | 36.35
2019-06-23T20:00:00 | 0.004 | 31.89
2019-06-23T21:00:00 | 0 | 34.19
2019-06-23T22:00:00 | 0 | 28.19
2019-06-23T23:00:00 | 0 | 26.97
2019-06-24T00:00:00 | 0 | 25.68
2019-06-24T01:00:00 | 0 | 24
2019-06-24T02:00:00 | 0 | 24.6
2019-06-24T03:00:00 | 0 | 22.22
2019-06-24T04:00:00 | 0.009 | 25.97
2019-06-24T05:00:00 | 0.043 | 35.24
2019-06-24T06:00:00 | 0.132 | 47.95
2019-06-24T07:00:00 | 0.304 | 42.78
2019-06-24T08:00:00 | 0.466 | 36.24
2019-06-24T09:00:00 | 0.608 | 32.67
2019-06-24T10:00:00 | 0.771 | 33.47
2019-06-24T11:00:00 | 0.843 | 33.46
2019-06-24T12:00:00 | 0.86 | 33.03
2019-06-24T13:00:00 | 0.831 | 32.82
2019-06-24T14:00:00 | 0.757 | 32.22
2019-06-24T15:00:00 | 0.643 | 32.18
2019-06-24T16:00:00 | 0.48 | 35.34
2019-06-24T17:00:00 | 0.295 | 34.26
2019-06-24T18:00:00 | 0.133 | 33.83
2019-06-24T19:00:00 | 0.051 | 33.2
2019-06-24T20:00:00 | 0.007 | 32.33
2019-06-24T21:00:00 | 0 | 32.06
2019-06-24T22:00:00 | 0 | 28.82
2019-06-24T23:00:00 | 0 | 23.09
2019-06-25T00:00:00 | 0 | 24.78
2019-06-25T01:00:00 | 0 | 23.7
2019-06-25T02:00:00 | 0 | 23.65
2019-06-25T03:00:00 | 0 | 22.86
2019-06-25T04:00:00 | 0.016 | 27.29
2019-06-25T05:00:00 | 0.059 | 32.05
2019-06-25T06:00:00 | 0.14 | 35.44
2019-06-25T07:00:00 | 0.28 | 35.16
2019-06-25T08:00:00 | 0.391 | 35.43
2019-06-25T09:00:00 | 0.461 | 35.72
2019-06-25T10:00:00 | 0.604 | 35.59
2019-06-25T11:00:00 | 0.646 | 34.29
2019-06-25T12:00:00 | 0.557 | 33.8
2019-06-25T13:00:00 | 0.367 | 33.9
2019-06-25T14:00:00 | 0.436 | 33.79
2019-06-25T15:00:00 | 0.588 | 33.46
2019-06-25T16:00:00 | 0.463 | 36.78
2019-06-25T17:00:00 | 0.284 | 48.28
2019-06-25T18:00:00 | 0.13 | 56.33
2019-06-25T19:00:00 | 0.051 | 68.87
2019-06-25T20:00:00 | 0.007 | 60.43
2019-06-25T21:00:00 | 0 | 31.64
2019-06-25T22:00:00 | 0 | 30.32
2019-06-25T23:00:00 | 0 | 31.49
2019-06-26T00:00:00 | 0 | 31.59
2019-06-26T01:00:00 | 0 | 31.43
2019-06-26T02:00:00 | 0 | 31.3
2019-06-26T03:00:00 | 0 | 30.52
2019-06-26T04:00:00 | 0.014 | 30.87
2019-06-26T05:00:00 | 0.057 | 44.45
2019-06-26T06:00:00 | 0.12 | 59.82
2019-06-26T07:00:00 | 0.2 | 60.08
2019-06-26T08:00:00 | 0.292 | 48.44
2019-06-26T09:00:00 | 0.555 | 35.17
2019-06-26T10:00:00 | 0.743 | 34.5
2019-06-26T11:00:00 | 0.808 | 33.95
2019-06-26T12:00:00 | 0.826 | 33.09
2019-06-26T13:00:00 | 0.812 | 31.88
2019-06-26T14:00:00 | 0.747 | 30.89
2019-06-26T15:00:00 | 0.642 | 30.71
2019-06-26T16:00:00 | 0.495 | 31.66
2019-06-26T17:00:00 | 0.315 | 31.12
2019-06-26T18:00:00 | 0.135 | 30.73
2019-06-26T19:00:00 | 0.047 | 30.04
2019-06-26T20:00:00 | 0.009 | 29.36
2019-06-26T21:00:00 | 0 | 27.82
2019-06-26T22:00:00 | 0 | 15.84
2019-06-26T23:00:00 | 0 | 23.24
2019-06-27T00:00:00 | 0 | 23.86
2019-06-27T01:00:00 | 0 | 22.46
2019-06-27T02:00:00 | 0 | 21.32
2019-06-27T03:00:00 | 0 | 16.47
2019-06-27T04:00:00 | 0.015 | 23.37
2019-06-27T05:00:00 | 0.059 | 28.62
2019-06-27T06:00:00 | 0.156 | 30.16
2019-06-27T07:00:00 | 0.307 | 30.54
2019-06-27T08:00:00 | 0.48 | 31.04
2019-06-27T09:00:00 | 0.676 | 31.64
2019-06-27T10:00:00 | 0.801 | 31.81
2019-06-27T11:00:00 | 0.869 | 31.03
2019-06-27T12:00:00 | 0.884 | 30.93
2019-06-27T13:00:00 | 0.85 | 30.91
2019-06-27T14:00:00 | 0.779 | 30.31
2019-06-27T15:00:00 | 0.662 | 30.47
2019-06-27T16:00:00 | 0.502 | 31.07
2019-06-27T17:00:00 | 0.318 | 31.21
2019-06-27T18:00:00 | 0.132 | 31.37
2019-06-27T19:00:00 | 0.042 | 30.95
2019-06-27T20:00:00 | 0.008 | 30.67
2019-06-27T21:00:00 | 0 | 32.2
2019-06-27T22:00:00 | 0 | 30.27
2019-06-27T23:00:00 | 0 | 26.04
2019-06-28T00:00:00 | 0 | 30.25
2019-06-28T01:00:00 | 0 | 30.05
2019-06-28T02:00:00 | 0 | 29.86
2019-06-28T03:00:00 | 0 | 28.66
2019-06-28T04:00:00 | 0.016 | 29.4
2019-06-28T05:00:00 | 0.057 | 47.08
2019-06-28T06:00:00 | 0.156 | 61.98
2019-06-28T07:00:00 | 0.325 | 61.66
2019-06-28T08:00:00 | 0.518 | 49.28
2019-06-28T09:00:00 | 0.702 | 43.99
2019-06-28T10:00:00 | 0.809 | 39.53
2019-06-28T11:00:00 | 0.869 | 36.75
2019-06-28T12:00:00 | 0.884 | 34.33
2019-06-28T13:00:00 | 0.854 | 33.89
2019-06-28T14:00:00 | 0.782 | 33.1
2019-06-28T15:00:00 | 0.664 | 34.4
2019-06-28T16:00:00 | 0.506 | 39.04
2019-06-28T17:00:00 | 0.319 | 54.13
2019-06-28T18:00:00 | 0.131 | 66.53
2019-06-28T19:00:00 | 0.04 | 66.06
2019-06-28T20:00:00 | 0.008 | 54.73
2019-06-28T21:00:00 | 0 | 48.54
2019-06-28T22:00:00 | 0 | 39.05
2019-06-28T23:00:00 | 0 | 34.11
2019-06-29T00:00:00 | 0 | 30.63
2019-06-29T01:00:00 | 0 | 29.29
2019-06-29T02:00:00 | 0 | 28.72
2019-06-29T03:00:00 | 0 | 28.63
2019-06-29T04:00:00 | 0.016 | 27.87
2019-06-29T05:00:00 | 0.044 | 29.19
2019-06-29T06:00:00 | 0.158 | 30.44
2019-06-29T07:00:00 | 0.353 | 29.15
2019-06-29T08:00:00 | 0.537 | 30.15
2019-06-29T09:00:00 | 0.687 | 28.07
2019-06-29T10:00:00 | 0.793 | 28.01
2019-06-29T11:00:00 | 0.852 | 28.01
2019-06-29T12:00:00 | 0.867 | 25.82
2019-06-29T13:00:00 | 0.84 | 25.06
2019-06-29T14:00:00 | 0.768 | 25.19
2019-06-29T15:00:00 | 0.652 | 26.39
2019-06-29T16:00:00 | 0.496 | 30.18
2019-06-29T17:00:00 | 0.312 | 40
2019-06-29T18:00:00 | 0.128 | 52.46
2019-06-29T19:00:00 | 0.04 | 56.23
2019-06-29T20:00:00 | 0.008 | 49.95
2019-06-29T21:00:00 | 0 | 41.03
2019-06-29T22:00:00 | 0 | 35.61
2019-06-29T23:00:00 | 0 | 30.41
2019-06-30T00:00:00 | 0 | 26.9
2019-06-30T01:00:00 | 0 | 21.55
2019-06-30T02:00:00 | 0 | 17.13
2019-06-30T03:00:00 | 0 | 14.92
2019-06-30T04:00:00 | 0.015 | 10.16
2019-06-30T05:00:00 | 0.043 | 12.68
2019-06-30T06:00:00 | 0.155 | 15.03
2019-06-30T07:00:00 | 0.34 | 21.35
2019-06-30T08:00:00 | 0.52 | 22.23
2019-06-30T09:00:00 | 0.653 | 23.13
2019-06-30T10:00:00 | 0.681 | 23.63
2019-06-30T11:00:00 | 0.758 | 13.3
2019-06-30T12:00:00 | 0.812 | 0.12
2019-06-30T13:00:00 | 0.801 | 0.07
2019-06-30T14:00:00 | 0.742 | -11.03
2019-06-30T15:00:00 | 0.638 | 0.02
2019-06-30T16:00:00 | 0.49 | 20.05
2019-06-30T17:00:00 | 0.31 | 28.83
2019-06-30T18:00:00 | 0.131 | 27.26
2019-06-30T19:00:00 | 0.042 | 27.46
2019-06-30T20:00:00 | 0.008 | 27.94
2019-06-30T21:00:00 | 0 | 27.98
2019-06-30T22:00:00 | 0 | 27.75
2019-06-30T23:00:00 | 0 | 27.49
2019-07-01T00:00:00 | 0 | 25.39
2019-07-01T01:00:00 | 0 | 24.22
2019-07-01T02:00:00 | 0 | 24.07
2019-07-01T03:00:00 | 0 | 25.07
2019-07-01T04:00:00 | 0.014 | 26.03
2019-07-01T05:00:00 | 0.055 | 27.7
2019-07-01T06:00:00 | 0.157 | 29.67
2019-07-01T07:00:00 | 0.341 | 31.97
2019-07-01T08:00:00 | 0.518 | 32
2019-07-01T09:00:00 | 0.666 | 31.15
2019-07-01T10:00:00 | 0.763 | 29.91
2019-07-01T11:00:00 | 0.829 | 28.52
2019-07-01T12:00:00 | 0.85 | 27.39
2019-07-01T13:00:00 | 0.815 | 27.25
2019-07-01T14:00:00 | 0.744 | 27
2019-07-01T15:00:00 | 0.629 | 26.72
2019-07-01T16:00:00 | 0.459 | 27.5
2019-07-01T17:00:00 | 0.271 | 28.04
2019-07-01T18:00:00 | 0.131 | 27.89
2019-07-01T19:00:00 | 0.05 | 27.67
2019-07-01T20:00:00 | 0.007 | 27.29
2019-07-01T21:00:00 | 0 | 27.15
2019-07-01T22:00:00 | 0 | 26.08
2019-07-01T23:00:00 | 0 | 24.99
2019-07-02T00:00:00 | 0 | 24.09
2019-07-02T01:00:00 | 0 | 22.73
2019-07-02T02:00:00 | 0 | 21.53
2019-07-02T03:00:00 | 0 | 20.57
2019-07-02T04:00:00 | 0.015 | 21.36
2019-07-02T05:00:00 | 0.051 | 24.29
2019-07-02T06:00:00 | 0.155 | 26.86
2019-07-02T07:00:00 | 0.345 | 27.49
2019-07-02T08:00:00 | 0.505 | 28.48
2019-07-02T09:00:00 | 0.621 | 28.82
2019-07-02T10:00:00 | 0.706 | 29.79
2019-07-02T11:00:00 | 0.813 | 28.11
2019-07-02T12:00:00 | 0.851 | 28.84
2019-07-02T13:00:00 | 0.837 | 28.82
2019-07-02T14:00:00 | 0.785 | 28.89
2019-07-02T15:00:00 | 0.681 | 29
2019-07-02T16:00:00 | 0.518 | 30.22
2019-07-02T17:00:00 | 0.325 | 29.16
2019-07-02T18:00:00 | 0.133 | 30.96
2019-07-02T19:00:00 | 0.042 | 30.95
2019-07-02T20:00:00 | 0.006 | 30.43
2019-07-02T21:00:00 | 0 | 29.98
2019-07-02T22:00:00 | 0 | 27.61
2019-07-02T23:00:00 | 0 | 26.12
2019-07-03T00:00:00 | 0 | 25.7
2019-07-03T01:00:00 | 0 | 25.37
2019-07-03T02:00:00 | 0 | 25.15
2019-07-03T03:00:00 | 0 | 25.33
2019-07-03T04:00:00 | 0.014 | 26.73
2019-07-03T05:00:00 | 0.059 | 30.15
2019-07-03T06:00:00 | 0.149 | 31.35
2019-07-03T07:00:00 | 0.341 | 31.8
2019-07-03T08:00:00 | 0.522 | 31.8
2019-07-03T09:00:00 | 0.674 | 31.96
2019-07-03T10:00:00 | 0.783 | 31.71
2019-07-03T11:00:00 | 0.84 | 30.45
2019-07-03T12:00:00 | 0.859 | 29.93
2019-07-03T13:00:00 | 0.817 | 29.4
2019-07-03T14:00:00 | 0.741 | 29.26
2019-07-03T15:00:00 | 0.63 | 29.12
2019-07-03T16:00:00 | 0.482 | 29.99
2019-07-03T17:00:00 | 0.308 | 30.3
2019-07-03T18:00:00 | 0.133 | 30.25
2019-07-03T19:00:00 | 0.044 | 29.95
2019-07-03T20:00:00 | 0.006 | 29.55
2019-07-03T21:00:00 | 0 | 29.46
2019-07-03T22:00:00 | 0 | 27.59
2019-07-03T23:00:00 | 0 | 27.78
2019-07-04T00:00:00 | 0 | 27.29
2019-07-04T01:00:00 | 0 | 26.82
2019-07-04T02:00:00 | 0 | 26.98
2019-07-04T03:00:00 | 0 | 27.11
2019-07-04T04:00:00 | 0.011 | 28.07
2019-07-04T05:00:00 | 0.058 | 28.47
2019-07-04T06:00:00 | 0.112 | 29.62
2019-07-04T07:00:00 | 0.165 | 30.83
2019-07-04T08:00:00 | 0.287 | 30.91
2019-07-04T09:00:00 | 0.367 | 30.69
2019-07-04T10:00:00 | 0.404 | 29.9
2019-07-04T11:00:00 | 0.39 | 29.01
2019-07-04T12:00:00 | 0.203 | 28.94
2019-07-04T13:00:00 | 0.17 | 28.82
2019-07-04T14:00:00 | 0.204 | 28.9
2019-07-04T15:00:00 | 0.237 | 28.85
2019-07-04T16:00:00 | 0.223 | 29.33
2019-07-04T17:00:00 | 0.163 | 29.15
2019-07-04T18:00:00 | 0.064 | 29.02
2019-07-04T19:00:00 | 0.018 | 28.91
2019-07-04T20:00:00 | 0 | 28.43
2019-07-04T21:00:00 | 0 | 28.37
2019-07-04T22:00:00 | 0 | 27.26
2019-07-04T23:00:00 | 0 | 26.19
2019-07-05T00:00:00 | 0 | 25.84
2019-07-05T01:00:00 | 0 | 25.46
2019-07-05T02:00:00 | 0 | 25.52
2019-07-05T03:00:00 | 0 | 25.9
2019-07-05T04:00:00 | 0.006 | 26.76
2019-07-05T05:00:00 | 0.055 | 34.62
2019-07-05T06:00:00 | 0.133 | 42.89
2019-07-05T07:00:00 | 0.299 | 45.92
2019-07-05T08:00:00 | 0.443 | 43.4
2019-07-05T09:00:00 | 0.591 | 38
2019-07-05T10:00:00 | 0.727 | 36.6
2019-07-05T11:00:00 | 0.8 | 33.02
2019-07-05T12:00:00 | 0.801 | 31.05
2019-07-05T13:00:00 | 0.742 | 29.68
2019-07-05T14:00:00 | 0.677 | 29.2
2019-07-05T15:00:00 | 0.575 | 29.48
2019-07-05T16:00:00 | 0.468 | 30.41
2019-07-05T17:00:00 | 0.28 | 30.41
2019-07-05T18:00:00 | 0.119 | 30.47
2019-07-05T19:00:00 | 0.038 | 29.97
2019-07-05T20:00:00 | 0.003 | 29.59
2019-07-05T21:00:00 | 0 | 29.47
2019-07-05T22:00:00 | 0 | 28.56
2019-07-05T23:00:00 | 0 | 29.5
2019-07-06T00:00:00 | 0 | 28.54
2019-07-06T01:00:00 | 0 | 28.64
2019-07-06T02:00:00 | 0 | 28.66
2019-07-06T03:00:00 | 0 | 27.91
2019-07-06T04:00:00 | 0.001 | 28.06
2019-07-06T05:00:00 | 0.019 | 28.51
2019-07-06T06:00:00 | 0.049 | 29.03
2019-07-06T07:00:00 | 0.092 | 31.05
2019-07-06T08:00:00 | 0.157 | 30.99
2019-07-06T09:00:00 | 0.247 | 29.7
2019-07-06T10:00:00 | 0.311 | 28.53
2019-07-06T11:00:00 | 0.302 | 26.86
2019-07-06T12:00:00 | 0.367 | 26.09
2019-07-06T13:00:00 | 0.634 | 24.94
2019-07-06T14:00:00 | 0.758 | 26.1
2019-07-06T15:00:00 | 0.664 | 27.64
2019-07-06T16:00:00 | 0.503 | 28.99
2019-07-06T17:00:00 | 0.317 | 29.75
2019-07-06T18:00:00 | 0.144 | 30.03
2019-07-06T19:00:00 | 0.053 | 29.02
2019-07-06T20:00:00 | 0.005 | 28.79
2019-07-06T21:00:00 | 0 | 29.19
2019-07-06T22:00:00 | 0 | 28.39
2019-07-06T23:00:00 | 0 | 28.21
2019-07-07T00:00:00 | 0 | 25.98
2019-07-07T01:00:00 | 0 | 25.03
2019-07-07T02:00:00 | 0 | 24.27
2019-07-07T03:00:00 | 0 | 23.36
2019-07-07T04:00:00 | 0.007 | 23.6
2019-07-07T05:00:00 | 0.056 | 21.82
2019-07-07T06:00:00 | 0.134 | 20.78
2019-07-07T07:00:00 | 0.252 | 24.11
2019-07-07T08:00:00 | 0.342 | 25.76
2019-07-07T09:00:00 | 0.439 | 25.99
2019-07-07T10:00:00 | 0.406 | 26.4
2019-07-07T11:00:00 | 0.435 | 26.3
2019-07-07T12:00:00 | 0.465 | 20.66
2019-07-07T13:00:00 | 0.483 | 9.39
2019-07-07T14:00:00 | 0.553 | 6.77
2019-07-07T15:00:00 | 0.423 | 12.12
2019-07-07T16:00:00 | 0.321 | 25.62
2019-07-07T17:00:00 | 0.228 | 29.2
2019-07-07T18:00:00 | 0.13 | 31.47
2019-07-07T19:00:00 | 0.042 | 31.98
2019-07-07T20:00:00 | 0.004 | 33.01
2019-07-07T21:00:00 | 0 | 31.25
2019-07-07T22:00:00 | 0 | 31.01
2019-07-07T23:00:00 | 0 | 30.21
2019-07-08T00:00:00 | 0 | 29.44
2019-07-08T01:00:00 | 0 | 29.16
2019-07-08T02:00:00 | 0 | 29.31
2019-07-08T03:00:00 | 0 | 29.08
2019-07-08T04:00:00 | 0.012 | 29.16
2019-07-08T05:00:00 | 0.049 | 31.4
2019-07-08T06:00:00 | 0.153 | 39.06
2019-07-08T07:00:00 | 0.35 | 39.99
2019-07-08T08:00:00 | 0.542 | 38.59
2019-07-08T09:00:00 | 0.692 | 37.29
2019-07-08T10:00:00 | 0.791 | 39.94
2019-07-08T11:00:00 | 0.844 | 38.68
2019-07-08T12:00:00 | 0.859 | 35.09
2019-07-08T13:00:00 | 0.814 | 33.48
2019-07-08T14:00:00 | 0.732 | 33.76
2019-07-08T15:00:00 | 0.622 | 34.47
2019-07-08T16:00:00 | 0.473 | 34.92
2019-07-08T17:00:00 | 0.296 | 37.08
2019-07-08T18:00:00 | 0.131 | 39.93
2019-07-08T19:00:00 | 0.044 | 31.56
2019-07-08T20:00:00 | 0.003 | 31.15
2019-07-08T21:00:00 | 0 | 30.75
2019-07-08T22:00:00 | 0 | 29.72
2019-07-08T23:00:00 | 0 | 30.55
2019-07-09T00:00:00 | 0 | 29.51
2019-07-09T01:00:00 | 0 | 29.25
2019-07-09T02:00:00 | 0 | 29.22
2019-07-09T03:00:00 | 0 | 29.23
2019-07-09T04:00:00 | 0.007 | 30.07
2019-07-09T05:00:00 | 0.051 | 36.16
2019-07-09T06:00:00 | 0.134 | 43.95
2019-07-09T07:00:00 | 0.284 | 44.06
2019-07-09T08:00:00 | 0.373 | 41.09
2019-07-09T09:00:00 | 0.421 | 38.17
2019-07-09T10:00:00 | 0.621 | 38.04
2019-07-09T11:00:00 | 0.687 | 37.06
2019-07-09T12:00:00 | 0.704 | 35.15
2019-07-09T13:00:00 | 0.731 | 34.75
2019-07-09T14:00:00 | 0.674 | 34.24
2019-07-09T15:00:00 | 0.558 | 34.74
2019-07-09T16:00:00 | 0.395 | 36.71
2019-07-09T17:00:00 | 0.255 | 40.34
2019-07-09T18:00:00 | 0.111 | 47
2019-07-09T19:00:00 | 0.043 | 47.9
2019-07-09T20:00:00 | 0.003 | 45.99
2019-07-09T21:00:00 | 0 | 43.88
2019-07-09T22:00:00 | 0 | 36.66
2019-07-09T23:00:00 | 0 | 32.88
2019-07-10T00:00:00 | 0 | 32.46
2019-07-10T01:00:00 | 0 | 32.07
2019-07-10T02:00:00 | 0 | 32.16
2019-07-10T03:00:00 | 0 | 32.23
2019-07-10T04:00:00 | 0.011 | 33.5
2019-07-10T05:00:00 | 0.047 | 41.92
2019-07-10T06:00:00 | 0.149 | 49.45
2019-07-10T07:00:00 | 0.337 | 48.8
2019-07-10T08:00:00 | 0.521 | 43.99
2019-07-10T09:00:00 | 0.665 | 41.34
2019-07-10T10:00:00 | 0.778 | 42.13
2019-07-10T11:00:00 | 0.852 | 39.16
2019-07-10T12:00:00 | 0.876 | 37.32
2019-07-10T13:00:00 | 0.855 | 36.99
2019-07-10T14:00:00 | 0.785 | 37.05
2019-07-10T15:00:00 | 0.668 | 38.84
2019-07-10T16:00:00 | 0.505 | 44.08
2019-07-10T17:00:00 | 0.309 | 48.95
2019-07-10T18:00:00 | 0.128 | 53.19
2019-07-10T19:00:00 | 0.044 | 51.47
2019-07-10T20:00:00 | 0.003 | 48.06
2019-07-10T21:00:00 | 0 | 47.73
2019-07-10T22:00:00 | 0 | 42.65
2019-07-10T23:00:00 | 0 | 36.52
2019-07-11T00:00:00 | 0 | 35.99
2019-07-11T01:00:00 | 0 | 35.12
2019-07-11T02:00:00 | 0 | 35
2019-07-11T03:00:00 | 0 | 35
2019-07-11T04:00:00 | 0 | 35.96
2019-07-11T05:00:00 | 0.012 | 42.41
2019-07-11T06:00:00 | 0.036 | 50.92
2019-07-11T07:00:00 | 0.078 | 51.94
2019-07-11T08:00:00 | 0.134 | 52.84
2019-07-11T09:00:00 | 0.225 | 51.78
2019-07-11T10:00:00 | 0.287 | 53.99
2019-07-11T11:00:00 | 0.368 | 51.42
2019-07-11T12:00:00 | 0.378 | 50
2019-07-11T13:00:00 | 0.351 | 46.65
2019-07-11T14:00:00 | 0.315 | 45.51
2019-07-11T15:00:00 | 0.318 | 46
2019-07-11T16:00:00 | 0.244 | 49.9
2019-07-11T17:00:00 | 0.137 | 52.7
2019-07-11T18:00:00 | 0.062 | 53.39
2019-07-11T19:00:00 | 0.016 | 51.9
2019-07-11T20:00:00 | 0 | 49.04
2019-07-11T21:00:00 | 0 | 47.76
2019-07-11T22:00:00 | 0 | 40.17
2019-07-11T23:00:00 | 0 | 38.94
2019-07-12T00:00:00 | 0 | 37.89
2019-07-12T01:00:00 | 0 | 37.43
2019-07-12T02:00:00 | 0 | 37.33
2019-07-12T03:00:00 | 0 | 37.68
2019-07-12T04:00:00 | 0.003 | 37.83
2019-07-12T05:00:00 | 0.038 | 48.39
2019-07-12T06:00:00 | 0.105 | 53.91
2019-07-12T07:00:00 | 0.198 | 58.4
2019-07-12T08:00:00 | 0.281 | 56.77
2019-07-12T09:00:00 | 0.379 | 52.4
2019-07-12T10:00:00 | 0.47 | 50.97
2019-07-12T11:00:00 | 0.485 | 44.54
2019-07-12T12:00:00 | 0.486 | 41.73
2019-07-12T13:00:00 | 0.441 | 40.73
2019-07-12T14:00:00 | 0.35 | 38
2019-07-12T15:00:00 | 0.311 | 38.64
2019-07-12T16:00:00 | 0.28 | 41.91
2019-07-12T17:00:00 | 0.19 | 50.9
2019-07-12T18:00:00 | 0.1 | 53.94
2019-07-12T19:00:00 | 0.038 | 53.92
2019-07-12T20:00:00 | 0.001 | 48.31
2019-07-12T21:00:00 | 0 | 43.88
2019-07-12T22:00:00 | 0 | 41.42
2019-07-12T23:00:00 | 0 | 41.05
2019-07-13T00:00:00 | 0 | 38.38
2019-07-13T01:00:00 | 0 | 36.87
2019-07-13T02:00:00 | 0 | 36.12
2019-07-13T03:00:00 | 0 | 37.02
2019-07-13T04:00:00 | 0.008 | 35.36
2019-07-13T05:00:00 | 0.054 | 36.1
2019-07-13T06:00:00 | 0.144 | 37.78
2019-07-13T07:00:00 | 0.306 | 38.46
2019-07-13T08:00:00 | 0.474 | 39.83
2019-07-13T09:00:00 | 0.629 | 39.82
2019-07-13T10:00:00 | 0.741 | 39
2019-07-13T11:00:00 | 0.797 | 37.87
2019-07-13T12:00:00 | 0.798 | 34.7
2019-07-13T13:00:00 | 0.757 | 33.94
2019-07-13T14:00:00 | 0.681 | 34.62
2019-07-13T15:00:00 | 0.592 | 34.23
2019-07-13T16:00:00 | 0.459 | 34.71
2019-07-13T17:00:00 | 0.294 | 36.91
2019-07-13T18:00:00 | 0.126 | 37.98
2019-07-13T19:00:00 | 0.042 | 37.79
2019-07-13T20:00:00 | 0.001 | 37.72
2019-07-13T21:00:00 | 0 | 41.2
2019-07-13T22:00:00 | 0 | 38.17
2019-07-13T23:00:00 | 0 | 35.85
2019-07-14T00:00:00 | 0 | 35.04
2019-07-14T01:00:00 | 0 | 33.77
2019-07-14T02:00:00 | 0 | 32.69
2019-07-14T03:00:00 | 0 | 33.21
2019-07-14T04:00:00 | 0.003 | 33.2
2019-07-14T05:00:00 | 0.036 | 33.87
2019-07-14T06:00:00 | 0.09 | 34.76
2019-07-14T07:00:00 | 0.153 | 36.33
2019-07-14T08:00:00 | 0.224 | 36.92
2019-07-14T09:00:00 | 0.387 | 37.44
2019-07-14T10:00:00 | 0.453 | 37.94
2019-07-14T11:00:00 | 0.704 | 37.23
2019-07-14T12:00:00 | 0.779 | 36.13
2019-07-14T13:00:00 | 0.762 | 35.36
2019-07-14T14:00:00 | 0.726 | 35.09
2019-07-14T15:00:00 | 0.613 | 35.31
2019-07-14T16:00:00 | 0.406 | 34.94
2019-07-14T17:00:00 | 0.269 | 37.84
2019-07-14T18:00:00 | 0.129 | 38.97
2019-07-14T19:00:00 | 0.045 | 39.91
2019-07-14T20:00:00 | 0.001 | 38.45
2019-07-14T21:00:00 | 0 | 38.61
2019-07-14T22:00:00 | 0 | 37.86
2019-07-14T23:00:00 | 0 | 37.68
2019-07-15T00:00:00 | 0 | 36.58
2019-07-15T01:00:00 | 0 | 36.45
2019-07-15T02:00:00 | 0 | 35.16
2019-07-15T03:00:00 | 0 | 34.93
2019-07-15T04:00:00 | 0.003 | 36.84
2019-07-15T05:00:00 | 0.038 | 39.36
2019-07-15T06:00:00 | 0.104 | 48.82
2019-07-15T07:00:00 | 0.209 | 48.86
2019-07-15T08:00:00 | 0.351 | 46.79
2019-07-15T09:00:00 | 0.488 | 46.2
2019-07-15T10:00:00 | 0.602 | 44.21
2019-07-15T11:00:00 | 0.684 | 39.02
2019-07-15T12:00:00 | 0.742 | 39
2019-07-15T13:00:00 | 0.774 | 37.93
2019-07-15T14:00:00 | 0.743 | 37.78
2019-07-15T15:00:00 | 0.64 | 37.26
2019-07-15T16:00:00 | 0.47 | 37.77
2019-07-15T17:00:00 | 0.296 | 38.78
2019-07-15T18:00:00 | 0.13 | 38.72
2019-07-15T19:00:00 | 0.044 | 38.41
2019-07-15T20:00:00 | 0.002 | 38.16
2019-07-15T21:00:00 | 0 | 38.19
2019-07-15T22:00:00 | 0 | 37.24
2019-07-15T23:00:00 | 0 | 36.82
2019-07-16T00:00:00 | 0 | 36.27
2019-07-16T01:00:00 | 0 | 34.93
2019-07-16T02:00:00 | 0 | 33.89
2019-07-16T03:00:00 | 0 | 33.13
2019-07-16T04:00:00 | 0.007 | 35.11
2019-07-16T05:00:00 | 0.043 | 38.58
2019-07-16T06:00:00 | 0.139 | 46.95
2019-07-16T07:00:00 | 0.336 | 49.14
2019-07-16T08:00:00 | 0.53 | 47.95
2019-07-16T09:00:00 | 0.692 | 47.13
2019-07-16T10:00:00 | 0.803 | 46.92
2019-07-16T11:00:00 | 0.867 | 42.07
2019-07-16T12:00:00 | 0.881 | 39.9
2019-07-16T13:00:00 | 0.848 | 39.46
2019-07-16T14:00:00 | 0.774 | 39.04
2019-07-16T15:00:00 | 0.652 | 39.3
2019-07-16T16:00:00 | 0.479 | 45.38
2019-07-16T17:00:00 | 0.281 | 48.81
2019-07-16T18:00:00 | 0.117 | 52.64
2019-07-16T19:00:00 | 0.039 | 51.96
2019-07-16T20:00:00 | 0.001 | 49.19
2019-07-16T21:00:00 | 0 | 49
2019-07-16T22:00:00 | 0 | 45.19
2019-07-16T23:00:00 | 0 | 40.02
2019-07-17T00:00:00 | 0 | 38.87
2019-07-17T01:00:00 | 0 | 38.12
2019-07-17T02:00:00 | 0 | 37.28
2019-07-17T03:00:00 | 0 | 37.9
2019-07-17T04:00:00 | 0.004 | 39.1
2019-07-17T05:00:00 | 0.036 | 44.03
2019-07-17T06:00:00 | 0.077 | 53.92
2019-07-17T07:00:00 | 0.126 | 54.8
2019-07-17T08:00:00 | 0.192 | 50.23
2019-07-17T09:00:00 | 0.28 | 48.78
2019-07-17T10:00:00 | 0.391 | 47.7
2019-07-17T11:00:00 | 0.532 | 45
2019-07-17T12:00:00 | 0.673 | 43.14
2019-07-17T13:00:00 | 0.745 | 40.52
2019-07-17T14:00:00 | 0.726 | 40.55
2019-07-17T15:00:00 | 0.633 | 41.6
2019-07-17T16:00:00 | 0.48 | 48
2019-07-17T17:00:00 | 0.3 | 52
2019-07-17T18:00:00 | 0.127 | 54.01
2019-07-17T19:00:00 | 0.041 | 55.03
2019-07-17T20:00:00 | 0.002 | 54.07
2019-07-17T21:00:00 | 0 | 50.64
2019-07-17T22:00:00 | 0 | 45.9
2019-07-17T23:00:00 | 0 | 40.47
2019-07-18T00:00:00 | 0 | 39
2019-07-18T01:00:00 | 0 | 37.82
2019-07-18T02:00:00 | 0 | 37.8
2019-07-18T03:00:00 | 0 | 37.68
2019-07-18T04:00:00 | 0.006 | 37.87
2019-07-18T05:00:00 | 0.052 | 43.8
2019-07-18T06:00:00 | 0.137 | 49.73
2019-07-18T07:00:00 | 0.285 | 48.96
2019-07-18T08:00:00 | 0.465 | 47.5
2019-07-18T09:00:00 | 0.623 | 44.91
2019-07-18T10:00:00 | 0.721 | 43.49
2019-07-18T11:00:00 | 0.789 | 40.41
2019-07-18T12:00:00 | 0.799 | 39.25
2019-07-18T13:00:00 | 0.665 | 38.99
2019-07-18T14:00:00 | 0.459 | 39.72
2019-07-18T15:00:00 | 0.292 | 39.21
2019-07-18T16:00:00 | 0.201 | 47.91
2019-07-18T17:00:00 | 0.152 | 49.94
2019-07-18T18:00:00 | 0.084 | 54.79
2019-07-18T19:00:00 | 0.024 | 54.02
2019-07-18T20:00:00 | 0 | 49.4
2019-07-18T21:00:00 | 0 | 48.01
2019-07-18T22:00:00 | 0 | 43.73
2019-07-18T23:00:00 | 0 | 37.86
2019-07-19T00:00:00 | 0 | 37.06
2019-07-19T01:00:00 | 0 | 37
2019-07-19T02:00:00 | 0 | 36.66
2019-07-19T03:00:00 | 0 | 36.68
2019-07-19T04:00:00 | 0.002 | 37.87
2019-07-19T05:00:00 | 0.036 | 42.84
2019-07-19T06:00:00 | 0.095 | 52.07
2019-07-19T07:00:00 | 0.199 | 52.48
2019-07-19T08:00:00 | 0.348 | 49.43
2019-07-19T09:00:00 | 0.479 | 47.86
2019-07-19T10:00:00 | 0.595 | 47.03
2019-07-19T11:00:00 | 0.679 | 44.01
2019-07-19T12:00:00 | 0.737 | 39.59
2019-07-19T13:00:00 | 0.743 | 39.4
2019-07-19T14:00:00 | 0.71 | 39.2
2019-07-19T15:00:00 | 0.614 | 39.36
2019-07-19T16:00:00 | 0.454 | 46.21
2019-07-19T17:00:00 | 0.283 | 51.27
2019-07-19T18:00:00 | 0.107 | 55
2019-07-19T19:00:00 | 0.022 | 53.99
2019-07-19T20:00:00 | 0 | 57
2019-07-19T21:00:00 | 0 | 50.6
2019-07-19T22:00:00 | 0 | 44.92
2019-07-19T23:00:00 | 0 | 41.21
2019-07-20T00:00:00 | 0 | 38.08
2019-07-20T01:00:00 | 0 | 36.81
2019-07-20T02:00:00 | 0 | 35.61
2019-07-20T03:00:00 | 0 | 34.36
2019-07-20T04:00:00 | 0.001 | 34.03
2019-07-20T05:00:00 | 0.029 | 35
2019-07-20T06:00:00 | 0.052 | 35.9
2019-07-20T07:00:00 | 0.076 | 36.79
2019-07-20T08:00:00 | 0.179 | 36.8
2019-07-20T09:00:00 | 0.385 | 36.22
2019-07-20T10:00:00 | 0.502 | 36.01
2019-07-20T11:00:00 | 0.44 | 35.31
2019-07-20T12:00:00 | 0.333 | 34.93
2019-07-20T13:00:00 | 0.295 | 34.68
2019-07-20T14:00:00 | 0.261 | 34.24
2019-07-20T15:00:00 | 0.236 | 34.22
2019-07-20T16:00:00 | 0.137 | 34.74
2019-07-20T17:00:00 | 0.046 | 36.92
2019-07-20T18:00:00 | 0.017 | 38.38
2019-07-20T19:00:00 | 0.006 | 37.53
2019-07-20T20:00:00 | 0 | 37.46
2019-07-20T21:00:00 | 0 | 37.95
2019-07-20T22:00:00 | 0 | 37.29
2019-07-20T23:00:00 | 0 | 34.5
2019-07-21T00:00:00 | 0 | 32.4
2019-07-21T01:00:00 | 0 | 31.98
2019-07-21T02:00:00 | 0 | 31.27
2019-07-21T03:00:00 | 0 | 30.99
2019-07-21T04:00:00 | 0.004 | 31.55
2019-07-21T05:00:00 | 0.044 | 33.35
2019-07-21T06:00:00 | 0.133 | 35.13
2019-07-21T07:00:00 | 0.311 | 35.8
2019-07-21T08:00:00 | 0.491 | 36.4
2019-07-21T09:00:00 | 0.612 | 36.5
2019-07-21T10:00:00 | 0.687 | 36.34
2019-07-21T11:00:00 | 0.747 | 35.42
2019-07-21T12:00:00 | 0.787 | 34.54
2019-07-21T13:00:00 | 0.77 | 33.48
2019-07-21T14:00:00 | 0.729 | 32.9
2019-07-21T15:00:00 | 0.634 | 28.04
2019-07-21T16:00:00 | 0.485 | 32.02
2019-07-21T17:00:00 | 0.298 | 35.9
2019-07-21T18:00:00 | 0.118 | 42.42
2019-07-21T19:00:00 | 0.034 | 43.46
2019-07-21T20:00:00 | 0 | 38.71
2019-07-21T21:00:00 | 0 | 38.68
2019-07-21T22:00:00 | 0 | 38.21
2019-07-21T23:00:00 | 0 | 37.47
2019-07-22T00:00:00 | 0 | 35.11
2019-07-22T01:00:00 | 0 | 34.23
2019-07-22T02:00:00 | 0 | 34.22
2019-07-22T03:00:00 | 0 | 34.16
2019-07-22T04:00:00 | 0 | 36.18
2019-07-22T05:00:00 | 0.014 | 42.9
2019-07-22T06:00:00 | 0.042 | 47.69
2019-07-22T07:00:00 | 0.07 | 48
2019-07-22T08:00:00 | 0.132 | 46.47
2019-07-22T09:00:00 | 0.219 | 44.45
2019-07-22T10:00:00 | 0.206 | 42.2
2019-07-22T11:00:00 | 0.239 | 38.35
2019-07-22T12:00:00 | 0.255 | 37.34
2019-07-22T13:00:00 | 0.207 | 37.19
2019-07-22T14:00:00 | 0.156 | 37.4
2019-07-22T15:00:00 | 0.123 | 37.67
2019-07-22T16:00:00 | 0.145 | 44.01
2019-07-22T17:00:00 | 0.167 | 38.42
2019-07-22T18:00:00 | 0.108 | 38.4
2019-07-22T19:00:00 | 0.039 | 38.31
2019-07-22T20:00:00 | 0 | 38.12
2019-07-22T21:00:00 | 0 | 38.05
2019-07-22T22:00:00 | 0 | 38.04
2019-07-22T23:00:00 | 0 | 37.96
2019-07-23T00:00:00 | 0 | 37.58
2019-07-23T01:00:00 | 0 | 36.98
2019-07-23T02:00:00 | 0 | 36.52
2019-07-23T03:00:00 | 0 | 36.32
2019-07-23T04:00:00 | 0.003 | 37.7
2019-07-23T05:00:00 | 0.036 | 45.15
2019-07-23T06:00:00 | 0.129 | 53.96
2019-07-23T07:00:00 | 0.326 | 50.98
2019-07-23T08:00:00 | 0.515 | 49.65
2019-07-23T09:00:00 | 0.67 | 46.47
2019-07-23T10:00:00 | 0.778 | 44.3
2019-07-23T11:00:00 | 0.838 | 40.97
2019-07-23T12:00:00 | 0.854 | 40.23
2019-07-23T13:00:00 | 0.826 | 40.17
2019-07-23T14:00:00 | 0.752 | 40.95
2019-07-23T15:00:00 | 0.635 | 44.9
2019-07-23T16:00:00 | 0.478 | 52.97
2019-07-23T17:00:00 | 0.292 | 57.71
2019-07-23T18:00:00 | 0.111 | 62.98
2019-07-23T19:00:00 | 0.03 | 63.41
2019-07-23T20:00:00 | 0 | 59.42
2019-07-23T21:00:00 | 0 | 55
2019-07-23T22:00:00 | 0 | 45.5
2019-07-23T23:00:00 | 0 | 42.25
2019-07-24T00:00:00 | 0 | 39.65
2019-07-24T01:00:00 | 0 | 38.48
2019-07-24T02:00:00 | 0 | 38.14
2019-07-24T03:00:00 | 0 | 37.94
2019-07-24T04:00:00 | 0.003 | 38.53
2019-07-24T05:00:00 | 0.037 | 45.78
2019-07-24T06:00:00 | 0.128 | 53.06
2019-07-24T07:00:00 | 0.317 | 57.35
2019-07-24T08:00:00 | 0.496 | 57.75
2019-07-24T09:00:00 | 0.643 | 51.44
2019-07-24T10:00:00 | 0.75 | 47.46
2019-07-24T11:00:00 | 0.809 | 45.65
2019-07-24T12:00:00 | 0.823 | 44.08
2019-07-24T13:00:00 | 0.795 | 45.12
2019-07-24T14:00:00 | 0.72 | 47
2019-07-24T15:00:00 | 0.603 | 50.63
2019-07-24T16:00:00 | 0.448 | 57.75
2019-07-24T17:00:00 | 0.27 | 68.13
2019-07-24T18:00:00 | 0.108 | 74.06
2019-07-24T19:00:00 | 0.032 | 68.16
2019-07-24T20:00:00 | 0 | 59.36
2019-07-24T21:00:00 | 0 | 57.81
2019-07-24T22:00:00 | 0 | 49.8
2019-07-24T23:00:00 | 0 | 45.62
2019-07-25T00:00:00 | 0 | 42.05
2019-07-25T01:00:00 | 0 | 39.58
2019-07-25T02:00:00 | 0 | 39.09
2019-07-25T03:00:00 | 0 | 38.9
2019-07-25T04:00:00 | 0.001 | 40.67
2019-07-25T05:00:00 | 0.023 | 47.07
2019-07-25T06:00:00 | 0.067 | 58.94
2019-07-25T07:00:00 | 0.136 | 55.31
2019-07-25T08:00:00 | 0.191 | 56.7
2019-07-25T09:00:00 | 0.251 | 52.78
2019-07-25T10:00:00 | 0.299 | 50.65
2019-07-25T11:00:00 | 0.422 | 47.85
2019-07-25T12:00:00 | 0.495 | 46.94
2019-07-25T13:00:00 | 0.487 | 45.69
2019-07-25T14:00:00 | 0.419 | 47.78
2019-07-25T15:00:00 | 0.333 | 50.15
2019-07-25T16:00:00 | 0.243 | 56.85
2019-07-25T17:00:00 | 0.166 | 62.05
2019-07-25T18:00:00 | 0.09 | 69.58
2019-07-25T19:00:00 | 0.029 | 61.86
2019-07-25T20:00:00 | 0 | 56.75
2019-07-25T21:00:00 | 0 | 50.74
2019-07-25T22:00:00 | 0 | 41.88
2019-07-25T23:00:00 | 0 | 38.65
2019-07-26T00:00:00 | 0 | 37.73
2019-07-26T01:00:00 | 0 | 37.19
2019-07-26T02:00:00 | 0 | 36.57
2019-07-26T03:00:00 | 0 | 36.37
2019-07-26T04:00:00 | 0.002 | 38.49
2019-07-26T05:00:00 | 0.041 | 43.08
2019-07-26T06:00:00 | 0.113 | 49.66
2019-07-26T07:00:00 | 0.214 | 54.18
2019-07-26T08:00:00 | 0.309 | 55.89
2019-07-26T09:00:00 | 0.38 | 53.66
2019-07-26T10:00:00 | 0.439 | 48.31
2019-07-26T11:00:00 | 0.515 | 39.6
2019-07-26T12:00:00 | 0.598 | 39.03
2019-07-26T13:00:00 | 0.629 | 38.72
2019-07-26T14:00:00 | 0.63 | 38.85
2019-07-26T15:00:00 | 0.577 | 39.36
2019-07-26T16:00:00 | 0.439 | 49.19
2019-07-26T17:00:00 | 0.271 | 52.07
2019-07-26T18:00:00 | 0.111 | 53.62
2019-07-26T19:00:00 | 0.032 | 52.06
2019-07-26T20:00:00 | 0 | 48.97
2019-07-26T21:00:00 | 0 | 48.14
2019-07-26T22:00:00 | 0 | 38.67
2019-07-26T23:00:00 | 0 | 39.01
2019-07-27T00:00:00 | 0 | 37.59
2019-07-27T01:00:00 | 0 | 37.01
2019-07-27T02:00:00 | 0 | 36.04
2019-07-27T03:00:00 | 0 | 35.1
2019-07-27T04:00:00 | 0.002 | 35.28
2019-07-27T05:00:00 | 0.037 | 34.2
2019-07-27T06:00:00 | 0.126 | 36.05
2019-07-27T07:00:00 | 0.312 | 37.42
2019-07-27T08:00:00 | 0.493 | 39.43
2019-07-27T09:00:00 | 0.589 | 38.16
2019-07-27T10:00:00 | 0.688 | 36.89
2019-07-27T11:00:00 | 0.772 | 34.9
2019-07-27T12:00:00 | 0.753 | 33.71
2019-07-27T13:00:00 | 0.697 | 32.92
2019-07-27T14:00:00 | 0.532 | 32.74
2019-07-27T15:00:00 | 0.578 | 33.85
2019-07-27T16:00:00 | 0.447 | 35.62
2019-07-27T17:00:00 | 0.251 | 38.79
2019-07-27T18:00:00 | 0.103 | 38.94
2019-07-27T19:00:00 | 0.03 | 37.91
2019-07-27T20:00:00 | 0 | 36.19
2019-07-27T21:00:00 | 0 | 36.19
2019-07-27T22:00:00 | 0 | 34
2019-07-27T23:00:00 | 0 | 30.98
2019-07-28T00:00:00 | 0 | 30.02
2019-07-28T01:00:00 | 0 | 28.2
2019-07-28T02:00:00 | 0 | 26.27
2019-07-28T03:00:00 | 0 | 27.1
2019-07-28T04:00:00 | 0.001 | 26.8
2019-07-28T05:00:00 | 0.043 | 25.6
2019-07-28T06:00:00 | 0.126 | 28.1
2019-07-28T07:00:00 | 0.233 | 35.56
2019-07-28T08:00:00 | 0.253 | 36.99
2019-07-28T09:00:00 | 0.285 | 37.57
2019-07-28T10:00:00 | 0.351 | 37.64
2019-07-28T11:00:00 | 0.41 | 37.23
2019-07-28T12:00:00 | 0.445 | 37.01
2019-07-28T13:00:00 | 0.486 | 36.92
2019-07-28T14:00:00 | 0.48 | 36.88
2019-07-28T15:00:00 | 0.458 | 37.02
2019-07-28T16:00:00 | 0.393 | 37.85
2019-07-28T17:00:00 | 0.255 | 38.37
2019-07-28T18:00:00 | 0.11 | 40.03
2019-07-28T19:00:00 | 0.03 | 40.3
2019-07-28T20:00:00 | 0 | 40.87
2019-07-28T21:00:00 | 0 | 41.46
2019-07-28T22:00:00 | 0 | 39.01
2019-07-28T23:00:00 | 0 | 35.77
2019-07-29T00:00:00 | 0 | 34.05
2019-07-29T01:00:00 | 0 | 33.73
2019-07-29T02:00:00 | 0 | 34.37
2019-07-29T03:00:00 | 0 | 34.8
2019-07-29T04:00:00 | 0 | 35.43
2019-07-29T05:00:00 | 0.034 | 40.75
2019-07-29T06:00:00 | 0.087 | 51.95
2019-07-29T07:00:00 | 0.151 | 57.4
2019-07-29T08:00:00 | 0.213 | 51.51
2019-07-29T09:00:00 | 0.265 | 48.84
2019-07-29T10:00:00 | 0.348 | 48.29
2019-07-29T11:00:00 | 0.512 | 47.35
2019-07-29T12:00:00 | 0.68 | 45.72
2019-07-29T13:00:00 | 0.634 | 45.3
2019-07-29T14:00:00 | 0.574 | 45.13
2019-07-29T15:00:00 | 0.474 | 44.95
2019-07-29T16:00:00 | 0.344 | 45.21
2019-07-29T17:00:00 | 0.215 | 49.5
2019-07-29T18:00:00 | 0.101 | 60.74
2019-07-29T19:00:00 | 0.027 | 60.5
2019-07-29T20:00:00 | 0 | 53.23
2019-07-29T21:00:00 | 0 | 49.38
2019-07-29T22:00:00 | 0 | 43.25
2019-07-29T23:00:00 | 0 | 38.8
2019-07-30T00:00:00 | 0 | 38.35
2019-07-30T01:00:00 | 0 | 38.16
2019-07-30T02:00:00 | 0 | 38
2019-07-30T03:00:00 | 0 | 38.16
2019-07-30T04:00:00 | 0 | 39.54
2019-07-30T05:00:00 | 0.038 | 48.5
2019-07-30T06:00:00 | 0.123 | 54.98
2019-07-30T07:00:00 | 0.279 | 56.16
2019-07-30T08:00:00 | 0.445 | 54.25
2019-07-30T09:00:00 | 0.571 | 49.9
2019-07-30T10:00:00 | 0.635 | 45.96
2019-07-30T11:00:00 | 0.602 | 41.75
2019-07-30T12:00:00 | 0.544 | 40.65
2019-07-30T13:00:00 | 0.479 | 40
2019-07-30T14:00:00 | 0.41 | 39.95
2019-07-30T15:00:00 | 0.325 | 39.78
2019-07-30T16:00:00 | 0.229 | 42.04
2019-07-30T17:00:00 | 0.152 | 46.91
2019-07-30T18:00:00 | 0.076 | 53.66
2019-07-30T19:00:00 | 0.02 | 52.99
2019-07-30T20:00:00 | 0 | 47.88
2019-07-30T21:00:00 | 0 | 43.66
2019-07-30T22:00:00 | 0 | 38.66
2019-07-30T23:00:00 | 0 | 37.98
2019-07-31T00:00:00 | 0 | 37.54
2019-07-31T01:00:00 | 0 | 35.98
2019-07-31T02:00:00 | 0 | 35.78
2019-07-31T03:00:00 | 0 | 36.19
2019-07-31T04:00:00 | 0 | 38
2019-07-31T05:00:00 | 0.034 | 44.12
2019-07-31T06:00:00 | 0.069 | 61.11
2019-07-31T07:00:00 | 0.093 | 61.94
2019-07-31T08:00:00 | 0.113 | 59.78
2019-07-31T09:00:00 | 0.17 | 51.47
2019-07-31T10:00:00 | 0.405 | 50.71
2019-07-31T11:00:00 | 0.605 | 47.7
2019-07-31T12:00:00 | 0.646 | 45.83
2019-07-31T13:00:00 | 0.493 | 44.01
2019-07-31T14:00:00 | 0.507 | 43.17
2019-07-31T15:00:00 | 0.366 | 43.21
2019-07-31T16:00:00 | 0.235 | 47.9
2019-07-31T17:00:00 | 0.124 | 52.02
2019-07-31T18:00:00 | 0.057 | 55.93
2019-07-31T19:00:00 | 0.014 | 65.71
2019-07-31T20:00:00 | 0 | 69.95
2019-07-31T21:00:00 | 0 | 54.51
2019-07-31T22:00:00 | 0 | 42.62
2019-07-31T23:00:00 | 0 | 39
2019-08-01T00:00:00 | 0 | 37.07
2019-08-01T01:00:00 | 0 | 37.44
2019-08-01T02:00:00 | 0 | 37.26
2019-08-01T03:00:00 | 0 | 37.37
2019-08-01T04:00:00 | 0 | 37.54
2019-08-01T05:00:00 | 0.027 | 41.93
2019-08-01T06:00:00 | 0.093 | 46.92
2019-08-01T07:00:00 | 0.193 | 46.81
2019-08-01T08:00:00 | 0.319 | 42.43
2019-08-01T09:00:00 | 0.437 | 40.83
2019-08-01T10:00:00 | 0.503 | 40.83
2019-08-01T11:00:00 | 0.523 | 40.49
2019-08-01T12:00:00 | 0.502 | 40.54
2019-08-01T13:00:00 | 0.48 | 40.2
2019-08-01T14:00:00 | 0.441 | 40.11
2019-08-01T15:00:00 | 0.368 | 40.15
2019-08-01T16:00:00 | 0.265 | 45.33
2019-08-01T17:00:00 | 0.136 | 55.96
2019-08-01T18:00:00 | 0.056 | 64.94
2019-08-01T19:00:00 | 0.014 | 68.07
2019-08-01T20:00:00 | 0 | 59.36
2019-08-01T21:00:00 | 0 | 51.53
2019-08-01T22:00:00 | 0 | 44.54
2019-08-01T23:00:00 | 0 | 40
2019-08-02T00:00:00 | 0 | 38.89
2019-08-02T01:00:00 | 0 | 38.2
2019-08-02T02:00:00 | 0 | 37.93
2019-08-02T03:00:00 | 0 | 38.1
2019-08-02T04:00:00 | 0 | 40.72
2019-08-02T05:00:00 | 0.029 | 48
2019-08-02T06:00:00 | 0.099 | 47.96
2019-08-02T07:00:00 | 0.21 | 49.46
2019-08-02T08:00:00 | 0.329 | 50.47
2019-08-02T09:00:00 | 0.422 | 47.95
2019-08-02T10:00:00 | 0.473 | 44.96
2019-08-02T11:00:00 | 0.529 | 42.31
2019-08-02T12:00:00 | 0.497 | 41.28
2019-08-02T13:00:00 | 0.513 | 40.12
2019-08-02T14:00:00 | 0.509 | 40.22
2019-08-02T15:00:00 | 0.412 | 41.46
2019-08-02T16:00:00 | 0.384 | 44.09
2019-08-02T17:00:00 | 0.207 | 45.95
2019-08-02T18:00:00 | 0.095 | 49.51
2019-08-02T19:00:00 | 0.021 | 49
2019-08-02T20:00:00 | 0 | 47.17
2019-08-02T21:00:00 | 0 | 43.96
2019-08-02T22:00:00 | 0 | 41.12
2019-08-02T23:00:00 | 0 | 38.96
2019-08-03T00:00:00 | 0 | 38.16
2019-08-03T01:00:00 | 0 | 38.05
2019-08-03T02:00:00 | 0 | 37.74
2019-08-03T03:00:00 | 0 | 37.66
2019-08-03T04:00:00 | 0 | 37.87
2019-08-03T05:00:00 | 0.032 | 38.11
2019-08-03T06:00:00 | 0.116 | 38.41
2019-08-03T07:00:00 | 0.298 | 38.97
2019-08-03T08:00:00 | 0.488 | 39.73
2019-08-03T09:00:00 | 0.641 | 39.87
2019-08-03T10:00:00 | 0.739 | 39.61
2019-08-03T11:00:00 | 0.791 | 39.42
2019-08-03T12:00:00 | 0.693 | 39.14
2019-08-03T13:00:00 | 0.71 | 38.95
2019-08-03T14:00:00 | 0.659 | 38.91
2019-08-03T15:00:00 | 0.549 | 38.89
2019-08-03T16:00:00 | 0.386 | 38.96
2019-08-03T17:00:00 | 0.222 | 39.75
2019-08-03T18:00:00 | 0.095 | 41.08
2019-08-03T19:00:00 | 0.021 | 41.02
2019-08-03T20:00:00 | 0 | 41.58
2019-08-03T21:00:00 | 0 | 41.96
2019-08-03T22:00:00 | 0 | 39.47
2019-08-03T23:00:00 | 0 | 37.69
2019-08-04T00:00:00 | 0 | 38.04
2019-08-04T01:00:00 | 0 | 37.45
2019-08-04T02:00:00 | 0 | 37.18
2019-08-04T03:00:00 | 0 | 37.06
2019-08-04T04:00:00 | 0 | 36.48
2019-08-04T05:00:00 | 0.032 | 37.4
2019-08-04T06:00:00 | 0.111 | 38.09
2019-08-04T07:00:00 | 0.293 | 38.69
2019-08-04T08:00:00 | 0.475 | 39.63
2019-08-04T09:00:00 | 0.589 | 40.03
2019-08-04T10:00:00 | 0.609 | 40.02
2019-08-04T11:00:00 | 0.713 | 39.98
2019-08-04T12:00:00 | 0.758 | 39.46
2019-08-04T13:00:00 | 0.677 | 39.3
2019-08-04T14:00:00 | 0.577 | 39.2
2019-08-04T15:00:00 | 0.49 | 39.12
2019-08-04T16:00:00 | 0.362 | 39.32
2019-08-04T17:00:00 | 0.22 | 39.98
2019-08-04T18:00:00 | 0.094 | 42
2019-08-04T19:00:00 | 0.017 | 43.99
2019-08-04T20:00:00 | 0 | 47
2019-08-04T21:00:00 | 0 | 46.76
2019-08-04T22:00:00 | 0 | 42.24
2019-08-04T23:00:00 | 0 | 38.46
2019-08-05T00:00:00 | 0 | 36.89
2019-08-05T01:00:00 | 0 | 36.55
2019-08-05T02:00:00 | 0 | 36.56
2019-08-05T03:00:00 | 0 | 36.81
2019-08-05T04:00:00 | 0 | 38.73
2019-08-05T05:00:00 | 0.012 | 48
2019-08-05T06:00:00 | 0.045 | 55.18
2019-08-05T07:00:00 | 0.106 | 56.02
2019-08-05T08:00:00 | 0.236 | 56.04
2019-08-05T09:00:00 | 0.379 | 55.73
2019-08-05T10:00:00 | 0.478 | 53.89
2019-08-05T11:00:00 | 0.493 | 45.22
2019-08-05T12:00:00 | 0.414 | 47.24
2019-08-05T13:00:00 | 0.321 | 43.87
2019-08-05T14:00:00 | 0.225 | 44.32
2019-08-05T15:00:00 | 0.138 | 44.93
2019-08-05T16:00:00 | 0.094 | 46.28
2019-08-05T17:00:00 | 0.113 | 53
2019-08-05T18:00:00 | 0.08 | 51.11
2019-08-05T19:00:00 | 0.017 | 55
2019-08-05T20:00:00 | 0 | 51.13
2019-08-05T21:00:00 | 0 | 45
2019-08-05T22:00:00 | 0 | 39.87
2019-08-05T23:00:00 | 0 | 38.48
2019-08-06T00:00:00 | 0 | 37.83
2019-08-06T01:00:00 | 0 | 36.91
2019-08-06T02:00:00 | 0 | 36.83
2019-08-06T03:00:00 | 0 | 36.78
2019-08-06T04:00:00 | 0 | 37.54
2019-08-06T05:00:00 | 0.028 | 39.27
2019-08-06T06:00:00 | 0.105 | 43.64
2019-08-06T07:00:00 | 0.274 | 45
2019-08-06T08:00:00 | 0.483 | 44
2019-08-06T09:00:00 | 0.635 | 41.96
2019-08-06T10:00:00 | 0.739 | 41.37
2019-08-06T11:00:00 | 0.804 | 40.06
2019-08-06T12:00:00 | 0.807 | 39.97
2019-08-06T13:00:00 | 0.757 | 39.93
2019-08-06T14:00:00 | 0.628 | 38.99
2019-08-06T15:00:00 | 0.485 | 40.04
2019-08-06T16:00:00 | 0.405 | 43.84
2019-08-06T17:00:00 | 0.245 | 48.93
2019-08-06T18:00:00 | 0.089 | 51.78
2019-08-06T19:00:00 | 0.014 | 53.87
2019-08-06T20:00:00 | 0 | 52.99
2019-08-06T21:00:00 | 0 | 49.12
2019-08-06T22:00:00 | 0 | 40.97
2019-08-06T23:00:00 | 0 | 37.03
2019-08-07T00:00:00 | 0 | 35.41
2019-08-07T01:00:00 | 0 | 35.76
2019-08-07T02:00:00 | 0 | 35.76
2019-08-07T03:00:00 | 0 | 35.69
2019-08-07T04:00:00 | 0 | 36.86
2019-08-07T05:00:00 | 0.028 | 40.58
2019-08-07T06:00:00 | 0.108 | 44.96
2019-08-07T07:00:00 | 0.266 | 44.98
2019-08-07T08:00:00 | 0.428 | 44.98
2019-08-07T09:00:00 | 0.558 | 44.34
2019-08-07T10:00:00 | 0.64 | 44.47
2019-08-07T11:00:00 | 0.68 | 42.16
2019-08-07T12:00:00 | 0.673 | 42.84
2019-08-07T13:00:00 | 0.629 | 40.73
2019-08-07T14:00:00 | 0.569 | 41.15
2019-08-07T15:00:00 | 0.509 | 42.05
2019-08-07T16:00:00 | 0.394 | 44.22
2019-08-07T17:00:00 | 0.242 | 43.48
2019-08-07T18:00:00 | 0.091 | 43.15
2019-08-07T19:00:00 | 0.017 | 42.68
2019-08-07T20:00:00 | 0 | 41.94
2019-08-07T21:00:00 | 0 | 40.55
2019-08-07T22:00:00 | 0 | 37.64
2019-08-07T23:00:00 | 0 | 32.74
2019-08-08T00:00:00 | 0 | 35.38
2019-08-08T01:00:00 | 0 | 35.04
2019-08-08T02:00:00 | 0 | 34.95
2019-08-08T03:00:00 | 0 | 35.38
2019-08-08T04:00:00 | 0 | 36.62
2019-08-08T05:00:00 | 0.026 | 37.88
2019-08-08T06:00:00 | 0.106 | 42.76
2019-08-08T07:00:00 | 0.259 | 39.98
2019-08-08T08:00:00 | 0.425 | 40.32
2019-08-08T09:00:00 | 0.577 | 40.3
2019-08-08T10:00:00 | 0.695 | 39.91
2019-08-08T11:00:00 | 0.745 | 37.72
2019-08-08T12:00:00 | 0.727 | 37.56
2019-08-08T13:00:00 | 0.647 | 37.48
2019-08-08T14:00:00 | 0.578 | 37.24
2019-08-08T15:00:00 | 0.495 | 37.2
2019-08-08T16:00:00 | 0.37 | 35.99
2019-08-08T17:00:00 | 0.23 | 39.04
2019-08-08T18:00:00 | 0.088 | 43.05
2019-08-08T19:00:00 | 0.015 | 43.37
2019-08-08T20:00:00 | 0 | 43.63
2019-08-08T21:00:00 | 0 | 42.1
2019-08-08T22:00:00 | 0 | 38.12
2019-08-08T23:00:00 | 0 | 34.92
2019-08-09T00:00:00 | 0 | 34.57
2019-08-09T01:00:00 | 0 | 33.97
2019-08-09T02:00:00 | 0 | 34.06
2019-08-09T03:00:00 | 0 | 33.02
2019-08-09T04:00:00 | 0 | 35.99
2019-08-09T05:00:00 | 0.029 | 44.11
2019-08-09T06:00:00 | 0.113 | 53.92
2019-08-09T07:00:00 | 0.267 | 49.9
2019-08-09T08:00:00 | 0.408 | 43.93
2019-08-09T09:00:00 | 0.425 | 40.82
2019-08-09T10:00:00 | 0.303 | 40.4
2019-08-09T11:00:00 | 0.266 | 40.34
2019-08-09T12:00:00 | 0.364 | 40.13
2019-08-09T13:00:00 | 0.43 | 39.9
2019-08-09T14:00:00 | 0.314 | 39.51
2019-08-09T15:00:00 | 0.192 | 39.05
2019-08-09T16:00:00 | 0.075 | 40.81
2019-08-09T17:00:00 | 0.042 | 43.66
2019-08-09T18:00:00 | 0.018 | 43.4
2019-08-09T19:00:00 | 0.003 | 40.07
2019-08-09T20:00:00 | 0 | 37.7
2019-08-09T21:00:00 | 0 | 34.26
2019-08-09T22:00:00 | 0 | 31.26
2019-08-09T23:00:00 | 0 | 33.54
2019-08-10T00:00:00 | 0 | 29.09
2019-08-10T01:00:00 | 0 | 28.7
2019-08-10T02:00:00 | 0 | 26.9
2019-08-10T03:00:00 | 0 | 25
2019-08-10T04:00:00 | 0 | 20.66
2019-08-10T05:00:00 | 0.024 | 21.84
2019-08-10T06:00:00 | 0.103 | 28.41
2019-08-10T07:00:00 | 0.256 | 29.17
2019-08-10T08:00:00 | 0.398 | 26.15
2019-08-10T09:00:00 | 0.594 | 12.59
2019-08-10T10:00:00 | 0.718 | 5.34
2019-08-10T11:00:00 | 0.775 | -4.84
2019-08-10T12:00:00 | 0.667 | -16.04
2019-08-10T13:00:00 | 0.613 | -26.88
2019-08-10T14:00:00 | 0.569 | -33.54
2019-08-10T15:00:00 | 0.555 | -19.22
2019-08-10T16:00:00 | 0.424 | -0.02
2019-08-10T17:00:00 | 0.245 | 10.61
2019-08-10T18:00:00 | 0.084 | 26.3
2019-08-10T19:00:00 | 0.012 | 27.9
2019-08-10T20:00:00 | 0 | 29.09
2019-08-10T21:00:00 | 0 | 31.83
2019-08-10T22:00:00 | 0 | 28.84
2019-08-10T23:00:00 | 0 | 24.96
2019-08-11T00:00:00 | 0 | 18.58
2019-08-11T01:00:00 | 0 | 14.55
2019-08-11T02:00:00 | 0 | 12.7
2019-08-11T03:00:00 | 0 | 13.13
2019-08-11T04:00:00 | 0 | 13.62
2019-08-11T05:00:00 | 0.022 | 11.94
2019-08-11T06:00:00 | 0.1 | 9.2
2019-08-11T07:00:00 | 0.257 | 11.58
2019-08-11T08:00:00 | 0.476 | 9.48
2019-08-11T09:00:00 | 0.637 | -0.09
2019-08-11T10:00:00 | 0.743 | -12.01
2019-08-11T11:00:00 | 0.815 | -32.25
2019-08-11T12:00:00 | 0.832 | -35.75
2019-08-11T13:00:00 | 0.757 | -9.98
2019-08-11T14:00:00 | 0.66 | 0.09
2019-08-11T15:00:00 | 0.616 | 14.14
2019-08-11T16:00:00 | 0.444 | 27.53
2019-08-11T17:00:00 | 0.228 | 35.97
2019-08-11T18:00:00 | 0.079 | 42.63
2019-08-11T19:00:00 | 0.011 | 37.68
2019-08-11T20:00:00 | 0 | 37.75
2019-08-11T21:00:00 | 0 | 37.59
2019-08-11T22:00:00 | 0 | 36.4
2019-08-11T23:00:00 | 0 | 28.79
2019-08-12T00:00:00 | 0 | 28.62
2019-08-12T01:00:00 | 0 | 28.1
2019-08-12T02:00:00 | 0 | 27.5
2019-08-12T03:00:00 | 0 | 28.1
2019-08-12T04:00:00 | 0 | 29.14
2019-08-12T05:00:00 | 0.02 | 39.14
2019-08-12T06:00:00 | 0.096 | 46.03
2019-08-12T07:00:00 | 0.24 | 40.52
2019-08-12T08:00:00 | 0.414 | 38.71
2019-08-12T09:00:00 | 0.575 | 36.7
2019-08-12T10:00:00 | 0.676 | 37.9
2019-08-12T11:00:00 | 0.745 | 36.18
2019-08-12T12:00:00 | 0.775 | 36.23
2019-08-12T13:00:00 | 0.752 | 37.2
2019-08-12T14:00:00 | 0.693 | 37.51
2019-08-12T15:00:00 | 0.584 | 38.71
2019-08-12T16:00:00 | 0.427 | 45.53
2019-08-12T17:00:00 | 0.241 | 60.54
2019-08-12T18:00:00 | 0.078 | 71.5
2019-08-12T19:00:00 | 0.009 | 70.6
2019-08-12T20:00:00 | 0 | 65.04
2019-08-12T21:00:00 | 0 | 44.86
2019-08-12T22:00:00 | 0 | 36.63
2019-08-12T23:00:00 | 0 | 34.97
2019-08-13T00:00:00 | 0 | 34.01
2019-08-13T01:00:00 | 0 | 33.07
2019-08-13T02:00:00 | 0 | 33.27
2019-08-13T03:00:00 | 0 | 33.19
2019-08-13T04:00:00 | 0 | 35.31
2019-08-13T05:00:00 | 0.008 | 43.24
2019-08-13T06:00:00 | 0.053 | 52.96
2019-08-13T07:00:00 | 0.116 | 49.97
2019-08-13T08:00:00 | 0.177 | 40.85
2019-08-13T09:00:00 | 0.24 | 38.17
2019-08-13T10:00:00 | 0.294 | 37.38
2019-08-13T11:00:00 | 0.347 | 37.88
2019-08-13T12:00:00 | 0.364 | 37.68
2019-08-13T13:00:00 | 0.362 | 36.99
2019-08-13T14:00:00 | 0.331 | 35.28
2019-08-13T15:00:00 | 0.328 | 36
2019-08-13T16:00:00 | 0.312 | 35.54
2019-08-13T17:00:00 | 0.209 | 38.53
2019-08-13T18:00:00 | 0.079 | 46.81
2019-08-13T19:00:00 | 0.008 | 49.94
2019-08-13T20:00:00 | 0 | 47.92
2019-08-13T21:00:00 | 0 | 41.82
2019-08-13T22:00:00 | 0 | 36.3
2019-08-13T23:00:00 | 0 | 32.39
2019-08-14T00:00:00 | 0 | 30.45
2019-08-14T01:00:00 | 0 | 28.43
2019-08-14T02:00:00 | 0 | 28.27
2019-08-14T03:00:00 | 0 | 29.68
2019-08-14T04:00:00 | 0 | 30.57
2019-08-14T05:00:00 | 0.01 | 38.7
2019-08-14T06:00:00 | 0.081 | 49.42
2019-08-14T07:00:00 | 0.233 | 45.84
2019-08-14T08:00:00 | 0.387 | 37.77
2019-08-14T09:00:00 | 0.466 | 36.54
2019-08-14T10:00:00 | 0.515 | 35.92
2019-08-14T11:00:00 | 0.578 | 35.06
2019-08-14T12:00:00 | 0.633 | 34.97
2019-08-14T13:00:00 | 0.645 | 34.99
2019-08-14T14:00:00 | 0.61 | 34.91
2019-08-14T15:00:00 | 0.534 | 34.05
2019-08-14T16:00:00 | 0.421 | 38.53
2019-08-14T17:00:00 | 0.244 | 49.26
2019-08-14T18:00:00 | 0.075 | 65.18
2019-08-14T19:00:00 | 0.007 | 67.93
2019-08-14T20:00:00 | 0 | 52.74
2019-08-14T21:00:00 | 0 | 39.97
2019-08-14T22:00:00 | 0 | 35.95
2019-08-14T23:00:00 | 0 | 29.15
2019-08-15T00:00:00 | 0 | 27.12
2019-08-15T01:00:00 | 0 | 27.86
2019-08-15T02:00:00 | 0 | 27.81
2019-08-15T03:00:00 | 0 | 26.7
2019-08-15T04:00:00 | 0 | 29.61
2019-08-15T05:00:00 | 0 | 29.95
2019-08-15T06:00:00 | 0.012 | 33.04
2019-08-15T07:00:00 | 0.05 | 34.47
2019-08-15T08:00:00 | 0.112 | 35.03
2019-08-15T09:00:00 | 0.184 | 34.58
2019-08-15T10:00:00 | 0.299 | 34.15
2019-08-15T11:00:00 | 0.398 | 33.18
2019-08-15T12:00:00 | 0.418 | 32.06
2019-08-15T13:00:00 | 0.314 | 30.85
2019-08-15T14:00:00 | 0.183 | 30.92
2019-08-15T15:00:00 | 0.147 | 32.17
2019-08-15T16:00:00 | 0.167 | 32.94
2019-08-15T17:00:00 | 0.169 | 36.28
2019-08-15T18:00:00 | 0.072 | 38.99
2019-08-15T19:00:00 | 0.007 | 40.91
2019-08-15T20:00:00 | 0 | 36.15
2019-08-15T21:00:00 | 0 | 35.07
2019-08-15T22:00:00 | 0 | 33.33
2019-08-15T23:00:00 | 0 | 29.83
2019-08-16T00:00:00 | 0 | 29.53
2019-08-16T01:00:00 | 0 | 28.79
2019-08-16T02:00:00 | 0 | 29.01
2019-08-16T03:00:00 | 0 | 29.93
2019-08-16T04:00:00 | 0 | 28.54
2019-08-16T05:00:00 | 0.014 | 34.88
2019-08-16T06:00:00 | 0.085 | 41.02
2019-08-16T07:00:00 | 0.226 | 43.93
2019-08-16T08:00:00 | 0.35 | 39.95
2019-08-16T09:00:00 | 0.431 | 36.91
2019-08-16T10:00:00 | 0.677 | 35.19
2019-08-16T11:00:00 | 0.813 | 34.15
2019-08-16T12:00:00 | 0.836 | 32.66
2019-08-16T13:00:00 | 0.67 | 33.03
2019-08-16T14:00:00 | 0.362 | 31.75
2019-08-16T15:00:00 | 0.279 | 31.04
2019-08-16T16:00:00 | 0.285 | 37.82
2019-08-16T17:00:00 | 0.196 | 46.97
2019-08-16T18:00:00 | 0.059 | 57.91
2019-08-16T19:00:00 | 0.002 | 52.37
2019-08-16T20:00:00 | 0 | 45.29
2019-08-16T21:00:00 | 0 | 36.76
2019-08-16T22:00:00 | 0 | 31.19
2019-08-16T23:00:00 | 0 | 27.58
2019-08-17T00:00:00 | 0 | 26.74
2019-08-17T01:00:00 | 0 | 22.98
2019-08-17T02:00:00 | 0 | 18.17
2019-08-17T03:00:00 | 0 | 12.77
2019-08-17T04:00:00 | 0 | 12.21
2019-08-17T05:00:00 | 0 | 18.51
2019-08-17T06:00:00 | 0.016 | 14.87
2019-08-17T07:00:00 | 0.074 | 25.13
2019-08-17T08:00:00 | 0.122 | 26.93
2019-08-17T09:00:00 | 0.181 | 26.97
2019-08-17T10:00:00 | 0.239 | 26.95
2019-08-17T11:00:00 | 0.363 | 26.8
2019-08-17T12:00:00 | 0.422 | 26.07
2019-08-17T13:00:00 | 0.479 | 24.07
2019-08-17T14:00:00 | 0.497 | 24.04
2019-08-17T15:00:00 | 0.44 | 22.97
2019-08-17T16:00:00 | 0.311 | 28.95
2019-08-17T17:00:00 | 0.216 | 33.29
2019-08-17T18:00:00 | 0.074 | 35.47
2019-08-17T19:00:00 | 0.005 | 37.95
2019-08-17T20:00:00 | 0 | 39.68
2019-08-17T21:00:00 | 0 | 36.92
2019-08-17T22:00:00 | 0 | 33.29
2019-08-17T23:00:00 | 0 | 31.8
2019-08-18T00:00:00 | 0 | 28.61
2019-08-18T01:00:00 | 0 | 28.73
2019-08-18T02:00:00 | 0 | 29
2019-08-18T03:00:00 | 0 | 28.94
2019-08-18T04:00:00 | 0 | 28.48
2019-08-18T05:00:00 | 0.002 | 31.08
2019-08-18T06:00:00 | 0.021 | 33.26
2019-08-18T07:00:00 | 0.058 | 33.62
2019-08-18T08:00:00 | 0.141 | 34.27
2019-08-18T09:00:00 | 0.338 | 34.92
2019-08-18T10:00:00 | 0.409 | 34.86
2019-08-18T11:00:00 | 0.403 | 34.33
2019-08-18T12:00:00 | 0.429 | 34.23
2019-08-18T13:00:00 | 0.473 | 34.17
2019-08-18T14:00:00 | 0.386 | 34.03
2019-08-18T15:00:00 | 0.297 | 34.07
2019-08-18T16:00:00 | 0.255 | 34.43
2019-08-18T17:00:00 | 0.165 | 35.27
2019-08-18T18:00:00 | 0.059 | 35.89
2019-08-18T19:00:00 | 0.003 | 36.69
2019-08-18T20:00:00 | 0 | 36.96
2019-08-18T21:00:00 | 0 | 36.97
2019-08-18T22:00:00 | 0 | 33.81
2019-08-18T23:00:00 | 0 | 28.64
2019-08-19T00:00:00 | 0 | 27.45
2019-08-19T01:00:00 | 0 | 26.86
2019-08-19T02:00:00 | 0 | 28.16
2019-08-19T03:00:00 | 0 | 27.06
2019-08-19T04:00:00 | 0 | 31.18
2019-08-19T05:00:00 | 0.01 | 36.08
2019-08-19T06:00:00 | 0.083 | 43.89
2019-08-19T07:00:00 | 0.243 | 41.87
2019-08-19T08:00:00 | 0.421 | 36.98
2019-08-19T09:00:00 | 0.584 | 34.32
2019-08-19T10:00:00 | 0.71 | 32.06
2019-08-19T11:00:00 | 0.796 | 29.9
2019-08-19T12:00:00 | 0.823 | 27.9
2019-08-19T13:00:00 | 0.787 | 27.8
2019-08-19T14:00:00 | 0.7 | 27.73
2019-08-19T15:00:00 | 0.563 | 27.28
2019-08-19T16:00:00 | 0.385 | 33.06
2019-08-19T17:00:00 | 0.202 | 38
2019-08-19T18:00:00 | 0.06 | 44.57
2019-08-19T19:00:00 | 0.002 | 52.19
2019-08-19T20:00:00 | 0 | 47.95
2019-08-19T21:00:00 | 0 | 40.5
2019-08-19T22:00:00 | 0 | 34.08
2019-08-19T23:00:00 | 0 | 31.38
2019-08-20T00:00:00 | 0 | 29.74
2019-08-20T01:00:00 | 0 | 29.58
2019-08-20T02:00:00 | 0 | 28.67
2019-08-20T03:00:00 | 0 | 30.08
2019-08-20T04:00:00 | 0 | 32.39
2019-08-20T05:00:00 | 0.007 | 38.59
2019-08-20T06:00:00 | 0.072 | 45.75
2019-08-20T07:00:00 | 0.198 | 48.31
2019-08-20T08:00:00 | 0.353 | 45.13
2019-08-20T09:00:00 | 0.518 | 39.51
2019-08-20T10:00:00 | 0.661 | 38.91
2019-08-20T11:00:00 | 0.766 | 37.93
2019-08-20T12:00:00 | 0.806 | 37.35
2019-08-20T13:00:00 | 0.785 | 37.55
2019-08-20T14:00:00 | 0.712 | 37.98
2019-08-20T15:00:00 | 0.586 | 37.82
2019-08-20T16:00:00 | 0.413 | 44.97
2019-08-20T17:00:00 | 0.22 | 50.05
2019-08-20T18:00:00 | 0.06 | 53.86
2019-08-20T19:00:00 | 0.002 | 54.28
2019-08-20T20:00:00 | 0 | 48.94
2019-08-20T21:00:00 | 0 | 40.61
2019-08-20T22:00:00 | 0 | 35.85
2019-08-20T23:00:00 | 0 | 33.07
2019-08-21T00:00:00 | 0 | 33.11
2019-08-21T01:00:00 | 0 | 32.01
2019-08-21T02:00:00 | 0 | 31.23
2019-08-21T03:00:00 | 0 | 31.93
2019-08-21T04:00:00 | 0 | 33.17
2019-08-21T05:00:00 | 0.006 | 42.36
2019-08-21T06:00:00 | 0.068 | 57
2019-08-21T07:00:00 | 0.205 | 56.11
2019-08-21T08:00:00 | 0.394 | 41.95
2019-08-21T09:00:00 | 0.595 | 38
2019-08-21T10:00:00 | 0.756 | 37.3
2019-08-21T11:00:00 | 0.831 | 36.6
2019-08-21T12:00:00 | 0.855 | 36.04
2019-08-21T13:00:00 | 0.82 | 35.85
2019-08-21T14:00:00 | 0.736 | 35.69
2019-08-21T15:00:00 | 0.603 | 35.79
2019-08-21T16:00:00 | 0.425 | 40.62
2019-08-21T17:00:00 | 0.226 | 50.04
2019-08-21T18:00:00 | 0.058 | 66.75
2019-08-21T19:00:00 | 0.002 | 68.91
2019-08-21T20:00:00 | 0 | 52.9
2019-08-21T21:00:00 | 0 | 44.58
2019-08-21T22:00:00 | 0 | 37.94
2019-08-21T23:00:00 | 0 | 33.26
2019-08-22T00:00:00 | 0 | 32.02
2019-08-22T01:00:00 | 0 | 30.2
2019-08-22T02:00:00 | 0 | 30.21
2019-08-22T03:00:00 | 0 | 29.41
2019-08-22T04:00:00 | 0 | 30.18
2019-08-22T05:00:00 | 0.006 | 36.64
2019-08-22T06:00:00 | 0.077 | 41.93
2019-08-22T07:00:00 | 0.235 | 40.64
2019-08-22T08:00:00 | 0.425 | 37.9
2019-08-22T09:00:00 | 0.529 | 34.91
2019-08-22T10:00:00 | 0.519 | 33.01
2019-08-22T11:00:00 | 0.378 | 32.01
2019-08-22T12:00:00 | 0.39 | 30.53
2019-08-22T13:00:00 | 0.659 | 31.21
2019-08-22T14:00:00 | 0.678 | 31.14
2019-08-22T15:00:00 | 0.558 | 31.94
2019-08-22T16:00:00 | 0.389 | 36.99
2019-08-22T17:00:00 | 0.215 | 42.47
2019-08-22T18:00:00 | 0.056 | 55.36
2019-08-22T19:00:00 | 0.001 | 51.81
2019-08-22T20:00:00 | 0 | 45.41
2019-08-22T21:00:00 | 0 | 38.48
2019-08-22T22:00:00 | 0 | 33.95
2019-08-22T23:00:00 | 0 | 30.28
2019-08-23T00:00:00 | 0 | 30.17
2019-08-23T01:00:00 | 0 | 30.07
2019-08-23T02:00:00 | 0 | 30.03
2019-08-23T03:00:00 | 0 | 30.38
2019-08-23T04:00:00 | 0 | 32.31
2019-08-23T05:00:00 | 0.003 | 38.75
2019-08-23T06:00:00 | 0.061 | 43.93
2019-08-23T07:00:00 | 0.184 | 41
2019-08-23T08:00:00 | 0.305 | 36.68
2019-08-23T09:00:00 | 0.445 | 34.8
2019-08-23T10:00:00 | 0.634 | 34.13
2019-08-23T11:00:00 | 0.752 | 31.95
2019-08-23T12:00:00 | 0.78 | 31.23
2019-08-23T13:00:00 | 0.758 | 31.06
2019-08-23T14:00:00 | 0.69 | 31.57
2019-08-23T15:00:00 | 0.551 | 32.28
2019-08-23T16:00:00 | 0.385 | 40.47
2019-08-23T17:00:00 | 0.208 | 48.75
2019-08-23T18:00:00 | 0.053 | 59.56
2019-08-23T19:00:00 | 0.001 | 57.77
2019-08-23T20:00:00 | 0 | 45.95
2019-08-23T21:00:00 | 0 | 36.97
2019-08-23T22:00:00 | 0 | 34.68
2019-08-23T23:00:00 | 0 | 34.07
2019-08-24T00:00:00 | 0 | 31.92
2019-08-24T01:00:00 | 0 | 30.86
2019-08-24T02:00:00 | 0 | 30.82
2019-08-24T03:00:00 | 0 | 30.03
2019-08-24T04:00:00 | 0 | 31
2019-08-24T05:00:00 | 0.005 | 33.04
2019-08-24T06:00:00 | 0.077 | 35.08
2019-08-24T07:00:00 | 0.27 | 36.29
2019-08-24T08:00:00 | 0.469 | 36.37
2019-08-24T09:00:00 | 0.631 | 36.39
2019-08-24T10:00:00 | 0.744 | 36.32
2019-08-24T11:00:00 | 0.809 | 36.16
2019-08-24T12:00:00 | 0.826 | 35.86
2019-08-24T13:00:00 | 0.793 | 35.54
2019-08-24T14:00:00 | 0.714 | 35.52
2019-08-24T15:00:00 | 0.586 | 35.51
2019-08-24T16:00:00 | 0.414 | 35.13
2019-08-24T17:00:00 | 0.216 | 36.93
2019-08-24T18:00:00 | 0.049 | 42.39
2019-08-24T19:00:00 | 0 | 38.75
2019-08-24T20:00:00 | 0 | 36.29
2019-08-24T21:00:00 | 0 | 34.95
2019-08-24T22:00:00 | 0 | 31.67
2019-08-24T23:00:00 | 0 | 31.37
2019-08-25T00:00:00 | 0 | 29.98
2019-08-25T01:00:00 | 0 | 29.65
2019-08-25T02:00:00 | 0 | 29.43
2019-08-25T03:00:00 | 0 | 29.43
2019-08-25T04:00:00 | 0 | 28.96
2019-08-25T05:00:00 | 0.004 | 29.22
2019-08-25T06:00:00 | 0.074 | 31.27
2019-08-25T07:00:00 | 0.258 | 32.14
2019-08-25T08:00:00 | 0.456 | 35.03
2019-08-25T09:00:00 | 0.62 | 35.29
2019-08-25T10:00:00 | 0.732 | 35.19
2019-08-25T11:00:00 | 0.796 | 34.82
2019-08-25T12:00:00 | 0.812 | 33.38
2019-08-25T13:00:00 | 0.78 | 33.22
2019-08-25T14:00:00 | 0.698 | 33.17
2019-08-25T15:00:00 | 0.566 | 34.7
2019-08-25T16:00:00 | 0.393 | 34.51
2019-08-25T17:00:00 | 0.2 | 41.52
2019-08-25T18:00:00 | 0.045 | 47.13
2019-08-25T19:00:00 | 0 | 46.99
2019-08-25T20:00:00 | 0 | 40.94
2019-08-25T21:00:00 | 0 | 37.49
2019-08-25T22:00:00 | 0 | 34.52
2019-08-25T23:00:00 | 0 | 33.67
2019-08-26T00:00:00 | 0 | 32.95
2019-08-26T01:00:00 | 0 | 32.06
2019-08-26T02:00:00 | 0 | 32.23
2019-08-26T03:00:00 | 0 | 32.63
2019-08-26T04:00:00 | 0 | 33.7
2019-08-26T05:00:00 | 0.003 | 50.07
2019-08-26T06:00:00 | 0.069 | 69.32
2019-08-26T07:00:00 | 0.235 | 61.99
2019-08-26T08:00:00 | 0.423 | 49.18
2019-08-26T09:00:00 | 0.581 | 45.7
2019-08-26T10:00:00 | 0.683 | 43.74
2019-08-26T11:00:00 | 0.742 | 40.91
2019-08-26T12:00:00 | 0.739 | 39.37
2019-08-26T13:00:00 | 0.691 | 38.78
2019-08-26T14:00:00 | 0.612 | 38.39
2019-08-26T15:00:00 | 0.495 | 43.46
2019-08-26T16:00:00 | 0.343 | 53.02
2019-08-26T17:00:00 | 0.175 | 55.97
2019-08-26T18:00:00 | 0.041 | 67.13
2019-08-26T19:00:00 | 0 | 59.46
2019-08-26T20:00:00 | 0 | 55.65
2019-08-26T21:00:00 | 0 | 47.87
2019-08-26T22:00:00 | 0 | 39.44
2019-08-26T23:00:00 | 0 | 38.33
2019-08-27T00:00:00 | 0 | 35.26
2019-08-27T01:00:00 | 0 | 34.91
2019-08-27T02:00:00 | 0 | 34.67
2019-08-27T03:00:00 | 0 | 34.96
2019-08-27T04:00:00 | 0 | 35.91
2019-08-27T05:00:00 | 0.002 | 45.23
2019-08-27T06:00:00 | 0.064 | 56.76
2019-08-27T07:00:00 | 0.218 | 53.69
2019-08-27T08:00:00 | 0.402 | 53.53
2019-08-27T09:00:00 | 0.558 | 50.95
2019-08-27T10:00:00 | 0.658 | 48.82
2019-08-27T11:00:00 | 0.707 | 45.15
2019-08-27T12:00:00 | 0.719 | 44.98
2019-08-27T13:00:00 | 0.672 | 45.09
2019-08-27T14:00:00 | 0.565 | 45.11
2019-08-27T15:00:00 | 0.42 | 48.08
2019-08-27T16:00:00 | 0.24 | 51.22
2019-08-27T17:00:00 | 0.091 | 56.99
2019-08-27T18:00:00 | 0.016 | 63.43
2019-08-27T19:00:00 | 0 | 56.05
2019-08-27T20:00:00 | 0 | 51.2
2019-08-27T21:00:00 | 0 | 46.18
2019-08-27T22:00:00 | 0 | 37.49
2019-08-27T23:00:00 | 0 | 38.08
2019-08-28T00:00:00 | 0 | 35.55
2019-08-28T01:00:00 | 0 | 34.92
2019-08-28T02:00:00 | 0 | 34.84
2019-08-28T03:00:00 | 0 | 35.35
2019-08-28T04:00:00 | 0 | 37.32
2019-08-28T05:00:00 | 0 | 48.31
2019-08-28T06:00:00 | 0.032 | 66.14
2019-08-28T07:00:00 | 0.107 | 66.73
2019-08-28T08:00:00 | 0.229 | 56.07
2019-08-28T09:00:00 | 0.366 | 52.79
2019-08-28T10:00:00 | 0.467 | 51.7
2019-08-28T11:00:00 | 0.572 | 46.58
2019-08-28T12:00:00 | 0.622 | 44.73
2019-08-28T13:00:00 | 0.619 | 45
2019-08-28T14:00:00 | 0.58 | 45.6
2019-08-28T15:00:00 | 0.465 | 48.83
2019-08-28T16:00:00 | 0.315 | 55.92
2019-08-28T17:00:00 | 0.158 | 69.85
2019-08-28T18:00:00 | 0.037 | 80.01
2019-08-28T19:00:00 | 0 | 73.08
2019-08-28T20:00:00 | 0 | 57.69
2019-08-28T21:00:00 | 0 | 50.79
2019-08-28T22:00:00 | 0 | 43.92
2019-08-28T23:00:00 | 0 | 39.54
2019-08-29T00:00:00 | 0 | 35.64
2019-08-29T01:00:00 | 0 | 34.5
2019-08-29T02:00:00 | 0 | 33.98
2019-08-29T03:00:00 | 0 | 34.39
2019-08-29T04:00:00 | 0 | 35.39
2019-08-29T05:00:00 | 0 | 43.16
2019-08-29T06:00:00 | 0.028 | 52.54
2019-08-29T07:00:00 | 0.114 | 58.92
2019-08-29T08:00:00 | 0.161 | 56.92
2019-08-29T09:00:00 | 0.25 | 51.9
2019-08-29T10:00:00 | 0.61 | 50.01
2019-08-29T11:00:00 | 0.727 | 42.12
2019-08-29T12:00:00 | 0.765 | 39.62
2019-08-29T13:00:00 | 0.751 | 37.92
2019-08-29T14:00:00 | 0.674 | 37.71
2019-08-29T15:00:00 | 0.55 | 37.42
2019-08-29T16:00:00 | 0.379 | 44
2019-08-29T17:00:00 | 0.189 | 50.9
2019-08-29T18:00:00 | 0.037 | 61.97
2019-08-29T19:00:00 | 0 | 56.93
2019-08-29T20:00:00 | 0 | 50.96
2019-08-29T21:00:00 | 0 | 44.95
2019-08-29T22:00:00 | 0 | 37.4
2019-08-29T23:00:00 | 0 | 34.33
2019-08-30T00:00:00 | 0 | 33.1
2019-08-30T01:00:00 | 0 | 33.55
2019-08-30T02:00:00 | 0 | 32.25
2019-08-30T03:00:00 | 0 | 34.08
2019-08-30T04:00:00 | 0 | 35.29
2019-08-30T05:00:00 | 0.001 | 48.58
2019-08-30T06:00:00 | 0.051 | 51.28
2019-08-30T07:00:00 | 0.115 | 50.8
2019-08-30T08:00:00 | 0.22 | 46.04
2019-08-30T09:00:00 | 0.394 | 41.36
2019-08-30T10:00:00 | 0.499 | 38.19
2019-08-30T11:00:00 | 0.622 | 35.42
2019-08-30T12:00:00 | 0.68 | 34.78
2019-08-30T13:00:00 | 0.596 | 34.46
2019-08-30T14:00:00 | 0.458 | 35.45
2019-08-30T15:00:00 | 0.416 | 36.22
2019-08-30T16:00:00 | 0.32 | 43.4
2019-08-30T17:00:00 | 0.161 | 50.49
2019-08-30T18:00:00 | 0.034 | 52.34
2019-08-30T19:00:00 | 0 | 52.49
2019-08-30T20:00:00 | 0 | 51.51
2019-08-30T21:00:00 | 0 | 48.14
2019-08-30T22:00:00 | 0 | 38.72
2019-08-30T23:00:00 | 0 | 37.39
2019-08-31T00:00:00 | 0 | 32.66
2019-08-31T01:00:00 | 0 | 30.64
2019-08-31T02:00:00 | 0 | 31.05
2019-08-31T03:00:00 | 0 | 30.3
2019-08-31T04:00:00 | 0 | 31.01
2019-08-31T05:00:00 | 0 | 31.28
2019-08-31T06:00:00 | 0.058 | 32.83
2019-08-31T07:00:00 | 0.242 | 32.35
2019-08-31T08:00:00 | 0.447 | 33.72
2019-08-31T09:00:00 | 0.611 | 31.29
2019-08-31T10:00:00 | 0.726 | 30.44
2019-08-31T11:00:00 | 0.788 | 29.35
2019-08-31T12:00:00 | 0.797 | 28.5
2019-08-31T13:00:00 | 0.757 | 28.03
2019-08-31T14:00:00 | 0.669 | 28.13
2019-08-31T15:00:00 | 0.534 | 29.87
2019-08-31T16:00:00 | 0.32 | 32.59
2019-08-31T17:00:00 | 0.171 | 40.68
2019-08-31T18:00:00 | 0.032 | 47.21
2019-08-31T19:00:00 | 0 | 47
2019-08-31T20:00:00 | 0 | 41.42
2019-08-31T21:00:00 | 0 | 37.07
2019-08-31T22:00:00 | 0 | 33.02
2019-08-31T23:00:00 | 0 | 27.2
2019-09-01T00:00:00 | 0 | 26.7
2019-09-01T01:00:00 | 0 | 26.47
2019-09-01T02:00:00 | 0 | 26.55
2019-09-01T03:00:00 | 0 | 25.91
2019-09-01T04:00:00 | 0 | 26.61
2019-09-01T05:00:00 | 0 | 27.16
2019-09-01T06:00:00 | 0.036 | 27.36
2019-09-01T07:00:00 | 0.141 | 28.37
2019-09-01T08:00:00 | 0.256 | 34.99
2019-09-01T09:00:00 | 0.269 | 30.68
2019-09-01T10:00:00 | 0.249 | 30.73
2019-09-01T11:00:00 | 0.192 | 31.01
2019-09-01T12:00:00 | 0.21 | 30.23
2019-09-01T13:00:00 | 0.49 | 29.33
2019-09-01T14:00:00 | 0.471 | 28.66
2019-09-01T15:00:00 | 0.18 | 28.1
2019-09-01T16:00:00 | 0.152 | 30.77
2019-09-01T17:00:00 | 0.103 | 34.07
2019-09-01T18:00:00 | 0.031 | 36.52
2019-09-01T19:00:00 | 0 | 39.67
2019-09-01T20:00:00 | 0 | 38.76
2019-09-01T21:00:00 | 0 | 37.33
2019-09-01T22:00:00 | 0 | 34.35
2019-09-01T23:00:00 | 0 | 29.28
2019-09-02T00:00:00 | 0 | 26.97
2019-09-02T01:00:00 | 0 | 25.96
2019-09-02T02:00:00 | 0 | 25
2019-09-02T03:00:00 | 0 | 25.63
2019-09-02T04:00:00 | 0 | 28.18
2019-09-02T05:00:00 | 0 | 38.21
2019-09-02T06:00:00 | 0.032 | 46.09
2019-09-02T07:00:00 | 0.12 | 49.55
2019-09-02T08:00:00 | 0.251 | 48.29
2019-09-02T09:00:00 | 0.442 | 44.07
2019-09-02T10:00:00 | 0.641 | 41.81
2019-09-02T11:00:00 | 0.74 | 38.95
2019-09-02T12:00:00 | 0.772 | 38.18
2019-09-02T13:00:00 | 0.74 | 36.72
2019-09-02T14:00:00 | 0.669 | 35.99
2019-09-02T15:00:00 | 0.55 | 37.57
2019-09-02T16:00:00 | 0.381 | 40.84
2019-09-02T17:00:00 | 0.183 | 45.41
2019-09-02T18:00:00 | 0.029 | 61.67
2019-09-02T19:00:00 | 0 | 52.91
2019-09-02T20:00:00 | 0 | 46.92
2019-09-02T21:00:00 | 0 | 40.76
2019-09-02T22:00:00 | 0 | 35.24
2019-09-02T23:00:00 | 0 | 31.89
2019-09-03T00:00:00 | 0 | 28.14
2019-09-03T01:00:00 | 0 | 26.95
2019-09-03T02:00:00 | 0 | 24.3
2019-09-03T03:00:00 | 0 | 24.1
2019-09-03T04:00:00 | 0 | 28.23
2019-09-03T05:00:00 | 0 | 32.44
2019-09-03T06:00:00 | 0.015 | 40.74
2019-09-03T07:00:00 | 0.104 | 40.97
2019-09-03T08:00:00 | 0.24 | 37.96
2019-09-03T09:00:00 | 0.44 | 32.95
2019-09-03T10:00:00 | 0.581 | 31.05
2019-09-03T11:00:00 | 0.642 | 29.82
2019-09-03T12:00:00 | 0.714 | 31.15
2019-09-03T13:00:00 | 0.711 | 31.7
2019-09-03T14:00:00 | 0.628 | 32.01
2019-09-03T15:00:00 | 0.52 | 33.29
2019-09-03T16:00:00 | 0.37 | 39.76
2019-09-03T17:00:00 | 0.179 | 44.96
2019-09-03T18:00:00 | 0.026 | 50.83
2019-09-03T19:00:00 | 0 | 53.36
2019-09-03T20:00:00 | 0 | 46.12
2019-09-03T21:00:00 | 0 | 40.9
2019-09-03T22:00:00 | 0 | 36.08
2019-09-03T23:00:00 | 0 | 31.31
2019-09-04T00:00:00 | 0 | 29
2019-09-04T01:00:00 | 0 | 29
2019-09-04T02:00:00 | 0 | 28.27
2019-09-04T03:00:00 | 0 | 28.83
2019-09-04T04:00:00 | 0 | 29.11
2019-09-04T05:00:00 | 0 | 39.72
2019-09-04T06:00:00 | 0.019 | 42.81
2019-09-04T07:00:00 | 0.093 | 45.29
2019-09-04T08:00:00 | 0.243 | 42.96
2019-09-04T09:00:00 | 0.484 | 37.73
2019-09-04T10:00:00 | 0.682 | 32.57
2019-09-04T11:00:00 | 0.746 | 28.88
2019-09-04T12:00:00 | 0.702 | 29.37
2019-09-04T13:00:00 | 0.431 | 29.43
2019-09-04T14:00:00 | 0.219 | 28.9
2019-09-04T15:00:00 | 0.101 | 28.86
2019-09-04T16:00:00 | 0.044 | 31.68
2019-09-04T17:00:00 | 0.019 | 38.05
2019-09-04T18:00:00 | 0.003 | 40.26
2019-09-04T19:00:00 | 0 | 40.67
2019-09-04T20:00:00 | 0 | 38.25
2019-09-04T21:00:00 | 0 | 35.3
2019-09-04T22:00:00 | 0 | 29.87
2019-09-04T23:00:00 | 0 | 28
2019-09-05T00:00:00 | 0 | 25.96
2019-09-05T01:00:00 | 0 | 25.3
2019-09-05T02:00:00 | 0 | 24.09
2019-09-05T03:00:00 | 0 | 24.66
2019-09-05T04:00:00 | 0 | 26.34
2019-09-05T05:00:00 | 0 | 33.68
2019-09-05T06:00:00 | 0.025 | 39.62
2019-09-05T07:00:00 | 0.094 | 40.59
2019-09-05T08:00:00 | 0.141 | 37.19
2019-09-05T09:00:00 | 0.247 | 33.27
2019-09-05T10:00:00 | 0.553 | 29.85
2019-09-05T11:00:00 | 0.748 | 27.07
2019-09-05T12:00:00 | 0.769 | 27.2
2019-09-05T13:00:00 | 0.535 | 26.69
2019-09-05T14:00:00 | 0.391 | 27.2
2019-09-05T15:00:00 | 0.395 | 29.16
2019-09-05T16:00:00 | 0.31 | 30.96
2019-09-05T17:00:00 | 0.131 | 31.38
2019-09-05T18:00:00 | 0.016 | 31.76
2019-09-05T19:00:00 | 0 | 31.3
2019-09-05T20:00:00 | 0 | 31.5
2019-09-05T21:00:00 | 0 | 31.18
2019-09-05T22:00:00 | 0 | 29.96
2019-09-05T23:00:00 | 0 | 26.28
2019-09-06T00:00:00 | 0 | 25.64
2019-09-06T01:00:00 | 0 | 24.36
2019-09-06T02:00:00 | 0 | 24.67
2019-09-06T03:00:00 | 0 | 25.67
2019-09-06T04:00:00 | 0 | 26.18
2019-09-06T05:00:00 | 0 | 33.71
2019-09-06T06:00:00 | 0.024 | 38.23
2019-09-06T07:00:00 | 0.129 | 39.07
2019-09-06T08:00:00 | 0.166 | 38.99
2019-09-06T09:00:00 | 0.131 | 37.45
2019-09-06T10:00:00 | 0.247 | 33.06
2019-09-06T11:00:00 | 0.322 | 29.47
2019-09-06T12:00:00 | 0.27 | 28.22
2019-09-06T13:00:00 | 0.206 | 28.6
2019-09-06T14:00:00 | 0.138 | 28.52
2019-09-06T15:00:00 | 0.077 | 29.14
2019-09-06T16:00:00 | 0.045 | 31.07
2019-09-06T17:00:00 | 0.021 | 37.34
2019-09-06T18:00:00 | 0.001 | 37.57
2019-09-06T19:00:00 | 0 | 37.61
2019-09-06T20:00:00 | 0 | 36.8
2019-09-06T21:00:00 | 0 | 34.89
2019-09-06T22:00:00 | 0 | 34.07
2019-09-06T23:00:00 | 0 | 32.01
2019-09-07T00:00:00 | 0 | 30
2019-09-07T01:00:00 | 0 | 29.44
2019-09-07T02:00:00 | 0 | 29.19
2019-09-07T03:00:00 | 0 | 29.45
2019-09-07T04:00:00 | 0 | 29.99
2019-09-07T05:00:00 | 0 | 32.57
2019-09-07T06:00:00 | 0.044 | 35.09
2019-09-07T07:00:00 | 0.211 | 36.53
2019-09-07T08:00:00 | 0.398 | 39.97
2019-09-07T09:00:00 | 0.542 | 39.98
2019-09-07T10:00:00 | 0.625 | 36.99
2019-09-07T11:00:00 | 0.659 | 36
2019-09-07T12:00:00 | 0.664 | 35.05
2019-09-07T13:00:00 | 0.635 | 33.96
2019-09-07T14:00:00 | 0.569 | 33.41
2019-09-07T15:00:00 | 0.456 | 33.39
2019-09-07T16:00:00 | 0.303 | 38.98
2019-09-07T17:00:00 | 0.14 | 44.05
2019-09-07T18:00:00 | 0.016 | 46.71
2019-09-07T19:00:00 | 0 | 48.01
2019-09-07T20:00:00 | 0 | 39
2019-09-07T21:00:00 | 0 | 37.98
2019-09-07T22:00:00 | 0 | 34.78
2019-09-07T23:00:00 | 0 | 34.46
2019-09-08T00:00:00 | 0 | 32.61
2019-09-08T01:00:00 | 0 | 32.36
2019-09-08T02:00:00 | 0 | 32.01
2019-09-08T03:00:00 | 0 | 31.92
2019-09-08T04:00:00 | 0 | 32.08
2019-09-08T05:00:00 | 0 | 32.39
2019-09-08T06:00:00 | 0.042 | 33.2
2019-09-08T07:00:00 | 0.213 | 35
2019-09-08T08:00:00 | 0.404 | 37.27
2019-09-08T09:00:00 | 0.579 | 36.31
2019-09-08T10:00:00 | 0.68 | 36.19
2019-09-08T11:00:00 | 0.728 | 35.46
2019-09-08T12:00:00 | 0.714 | 32.2
2019-09-08T13:00:00 | 0.65 | 32.3
2019-09-08T14:00:00 | 0.538 | 32.37
2019-09-08T15:00:00 | 0.317 | 34.26
2019-09-08T16:00:00 | 0.182 | 39.3
2019-09-08T17:00:00 | 0.077 | 43.11
2019-09-08T18:00:00 | 0.011 | 49.55
2019-09-08T19:00:00 | 0 | 54.34
2019-09-08T20:00:00 | 0 | 45.49
2019-09-08T21:00:00 | 0 | 42.5
2019-09-08T22:00:00 | 0 | 38.27
2019-09-08T23:00:00 | 0 | 38.33
2019-09-09T00:00:00 | 0 | 34.09
2019-09-09T01:00:00 | 0 | 33.03
2019-09-09T02:00:00 | 0 | 32.09
2019-09-09T03:00:00 | 0 | 32.44
2019-09-09T04:00:00 | 0 | 34.16
2019-09-09T05:00:00 | 0 | 48.18
2019-09-09T06:00:00 | 0.009 | 63.52
2019-09-09T07:00:00 | 0.044 | 71.36
2019-09-09T08:00:00 | 0.144 | 56.51
2019-09-09T09:00:00 | 0.375 | 48.71
2019-09-09T10:00:00 | 0.414 | 47.83
2019-09-09T11:00:00 | 0.404 | 46
2019-09-09T12:00:00 | 0.358 | 45.23
2019-09-09T13:00:00 | 0.246 | 42.64
2019-09-09T14:00:00 | 0.19 | 42.23
2019-09-09T15:00:00 | 0.117 | 41.6
2019-09-09T16:00:00 | 0.061 | 45.14
2019-09-09T17:00:00 | 0.025 | 49.99
2019-09-09T18:00:00 | 0.002 | 60.94
2019-09-09T19:00:00 | 0 | 57.48
2019-09-09T20:00:00 | 0 | 45.94
2019-09-09T21:00:00 | 0 | 40.38
2019-09-09T22:00:00 | 0 | 34.35
2019-09-09T23:00:00 | 0 | 33.01
2019-09-10T00:00:00 | 0 | 32.45
2019-09-10T01:00:00 | 0 | 31
2019-09-10T02:00:00 | 0 | 30.02
2019-09-10T03:00:00 | 0 | 29.9
2019-09-10T04:00:00 | 0 | 32.23
2019-09-10T05:00:00 | 0 | 41
2019-09-10T06:00:00 | 0.017 | 44.95
2019-09-10T07:00:00 | 0.09 | 45.93
2019-09-10T08:00:00 | 0.239 | 41
2019-09-10T09:00:00 | 0.436 | 36
2019-09-10T10:00:00 | 0.566 | 32.6
2019-09-10T11:00:00 | 0.632 | 31.04
2019-09-10T12:00:00 | 0.642 | 31.07
2019-09-10T13:00:00 | 0.536 | 31.3
2019-09-10T14:00:00 | 0.395 | 32.01
2019-09-10T15:00:00 | 0.245 | 34.1
2019-09-10T16:00:00 | 0.153 | 39.18
2019-09-10T17:00:00 | 0.077 | 44.94
2019-09-10T18:00:00 | 0.009 | 48.02
2019-09-10T19:00:00 | 0 | 51.59
2019-09-10T20:00:00 | 0 | 42.75
2019-09-10T21:00:00 | 0 | 35.89
2019-09-10T22:00:00 | 0 | 31.7
2019-09-10T23:00:00 | 0 | 31.25
2019-09-11T00:00:00 | 0 | 30.23
2019-09-11T01:00:00 | 0 | 28.62
2019-09-11T02:00:00 | 0 | 28.88
2019-09-11T03:00:00 | 0 | 29.9
2019-09-11T04:00:00 | 0 | 30.64
2019-09-11T05:00:00 | 0 | 38.82
2019-09-11T06:00:00 | 0.026 | 42.57
2019-09-11T07:00:00 | 0.105 | 43.25
2019-09-11T08:00:00 | 0.187 | 39.82
2019-09-11T09:00:00 | 0.255 | 36.29
2019-09-11T10:00:00 | 0.235 | 33.94
2019-09-11T11:00:00 | 0.2 | 30.55
2019-09-11T12:00:00 | 0.157 | 28.79
2019-09-11T13:00:00 | 0.138 | 28.68
2019-09-11T14:00:00 | 0.119 | 30.02
2019-09-11T15:00:00 | 0.093 | 29.33
2019-09-11T16:00:00 | 0.055 | 33.06
2019-09-11T17:00:00 | 0.035 | 37.34
2019-09-11T18:00:00 | 0.004 | 39.67
2019-09-11T19:00:00 | 0 | 41.1
2019-09-11T20:00:00 | 0 | 38.37
2019-09-11T21:00:00 | 0 | 33.04
2019-09-11T22:00:00 | 0 | 30.1
2019-09-11T23:00:00 | 0 | 27.88
2019-09-12T00:00:00 | 0 | 27.21
2019-09-12T01:00:00 | 0 | 27.53
2019-09-12T02:00:00 | 0 | 26.89
2019-09-12T03:00:00 | 0 | 28.03
2019-09-12T04:00:00 | 0 | 30.74
2019-09-12T05:00:00 | 0 | 44.66
2019-09-12T06:00:00 | 0.021 | 50.32
2019-09-12T07:00:00 | 0.142 | 55.55
2019-09-12T08:00:00 | 0.339 | 47.96
2019-09-12T09:00:00 | 0.522 | 43.93
2019-09-12T10:00:00 | 0.649 | 41.97
2019-09-12T11:00:00 | 0.744 | 40.99
2019-09-12T12:00:00 | 0.756 | 35.28
2019-09-12T13:00:00 | 0.714 | 32.68
2019-09-12T14:00:00 | 0.629 | 32.72
2019-09-12T15:00:00 | 0.506 | 32.75
2019-09-12T16:00:00 | 0.287 | 39.9
2019-09-12T17:00:00 | 0.094 | 42
2019-09-12T18:00:00 | 0.007 | 44.27
2019-09-12T19:00:00 | 0 | 44.17
2019-09-12T20:00:00 | 0 | 41.51
2019-09-12T21:00:00 | 0 | 36.84
2019-09-12T22:00:00 | 0 | 30.19
2019-09-12T23:00:00 | 0 | 30.05
2019-09-13T00:00:00 | 0 | 28.31
2019-09-13T01:00:00 | 0 | 27.11
2019-09-13T02:00:00 | 0 | 26.24
2019-09-13T03:00:00 | 0 | 27.05
2019-09-13T04:00:00 | 0 | 30.01
2019-09-13T05:00:00 | 0 | 40.01
2019-09-13T06:00:00 | 0.026 | 43.98
2019-09-13T07:00:00 | 0.206 | 45.72
2019-09-13T08:00:00 | 0.435 | 44.69
2019-09-13T09:00:00 | 0.622 | 33.06
2019-09-13T10:00:00 | 0.755 | 30.64
2019-09-13T11:00:00 | 0.824 | 30.04
2019-09-13T12:00:00 | 0.834 | 29.8
2019-09-13T13:00:00 | 0.784 | 29.56
2019-09-13T14:00:00 | 0.672 | 28.46
2019-09-13T15:00:00 | 0.551 | 28.76
2019-09-13T16:00:00 | 0.362 | 33.07
2019-09-13T17:00:00 | 0.101 | 33.46
2019-09-13T18:00:00 | 0.006 | 50.84
2019-09-13T19:00:00 | 0 | 50.86
2019-09-13T20:00:00 | 0 | 44.91
2019-09-13T21:00:00 | 0 | 42.02
2019-09-13T22:00:00 | 0 | 39
2019-09-13T23:00:00 | 0 | 27.92
2019-09-14T00:00:00 | 0 | 27.25
2019-09-14T01:00:00 | 0 | 26.7
2019-09-14T02:00:00 | 0 | 27
2019-09-14T03:00:00 | 0 | 27.26
2019-09-14T04:00:00 | 0 | 27.9
2019-09-14T05:00:00 | 0 | 28.81
2019-09-14T06:00:00 | 0.02 | 40.52
2019-09-14T07:00:00 | 0.132 | 41.95
2019-09-14T08:00:00 | 0.35 | 41.77
2019-09-14T09:00:00 | 0.579 | 36.49
2019-09-14T10:00:00 | 0.738 | 32.54
2019-09-14T11:00:00 | 0.798 | 31.28
2019-09-14T12:00:00 | 0.805 | 28.82
2019-09-14T13:00:00 | 0.728 | 27.38
2019-09-14T14:00:00 | 0.697 | 27.22
2019-09-14T15:00:00 | 0.559 | 28.12
2019-09-14T16:00:00 | 0.359 | 28.64
2019-09-14T17:00:00 | 0.124 | 34.68
2019-09-14T18:00:00 | 0.003 | 28.21
2019-09-14T19:00:00 | 0 | 27.92
2019-09-14T20:00:00 | 0 | 26.91
2019-09-14T21:00:00 | 0 | 25.51
2019-09-14T22:00:00 | 0 | 25.03
2019-09-14T23:00:00 | 0 | 26.06
2019-09-15T00:00:00 | 0 | 24.31
2019-09-15T01:00:00 | 0 | 18.96
2019-09-15T02:00:00 | 0 | 17.29
2019-09-15T03:00:00 | 0 | 15.9
2019-09-15T04:00:00 | 0 | 17
2019-09-15T05:00:00 | 0 | 17.92
2019-09-15T06:00:00 | 0.003 | 19.15
2019-09-15T07:00:00 | 0.044 | 24.24
2019-09-15T08:00:00 | 0.086 | 24.83
2019-09-15T09:00:00 | 0.18 | 20.99
2019-09-15T10:00:00 | 0.484 | 8.51
2019-09-15T11:00:00 | 0.726 | -0.07
2019-09-15T12:00:00 | 0.791 | -6.85
2019-09-15T13:00:00 | 0.747 | -6.83
2019-09-15T14:00:00 | 0.654 | 0.07
2019-09-15T15:00:00 | 0.411 | 25.48
2019-09-15T16:00:00 | 0.182 | 32.4
2019-09-15T17:00:00 | 0.042 | 34.55
2019-09-15T18:00:00 | 0.003 | 26.78
2019-09-15T19:00:00 | 0 | 27.21
2019-09-15T20:00:00 | 0 | 26.64
2019-09-15T21:00:00 | 0 | 24.43
2019-09-15T22:00:00 | 0 | 23.61
2019-09-15T23:00:00 | 0 | 15.03
2019-09-16T00:00:00 | 0 | 6.56
2019-09-16T01:00:00 | 0 | 6.6
2019-09-16T02:00:00 | 0 | 9.26
2019-09-16T03:00:00 | 0 | 17.22
2019-09-16T04:00:00 | 0 | 25.5
2019-09-16T05:00:00 | 0 | 33.63
2019-09-16T06:00:00 | 0.006 | 43.9
2019-09-16T07:00:00 | 0.039 | 50.95
2019-09-16T08:00:00 | 0.117 | 43.9
2019-09-16T09:00:00 | 0.211 | 43.8
2019-09-16T10:00:00 | 0.362 | 35.94
2019-09-16T11:00:00 | 0.413 | 35.34
2019-09-16T12:00:00 | 0.452 | 35.54
2019-09-16T13:00:00 | 0.409 | 35.4
2019-09-16T14:00:00 | 0.415 | 35.2
2019-09-16T15:00:00 | 0.355 | 35.48
2019-09-16T16:00:00 | 0.235 | 35.93
2019-09-16T17:00:00 | 0.116 | 50.94
2019-09-16T18:00:00 | 0.004 | 51.01
2019-09-16T19:00:00 | 0 | 50.96
2019-09-16T20:00:00 | 0 | 44.69
2019-09-16T21:00:00 | 0 | 41.21
2019-09-16T22:00:00 | 0 | 32.24
2019-09-16T23:00:00 | 0 | 31.68
2019-09-17T00:00:00 | 0 | 28.47
2019-09-17T01:00:00 | 0 | 27.86
2019-09-17T02:00:00 | 0 | 27.21
2019-09-17T03:00:00 | 0 | 27.77
2019-09-17T04:00:00 | 0 | 28.72
2019-09-17T05:00:00 | 0 | 36.48
2019-09-17T06:00:00 | 0.012 | 39.19
2019-09-17T07:00:00 | 0.139 | 43.17
2019-09-17T08:00:00 | 0.298 | 43.39
2019-09-17T09:00:00 | 0.407 | 31.69
2019-09-17T10:00:00 | 0.509 | 30.23
2019-09-17T11:00:00 | 0.507 | 27.51
2019-09-17T12:00:00 | 0.557 | 26.46
2019-09-17T13:00:00 | 0.458 | 17.88
2019-09-17T14:00:00 | 0.356 | 20.45
2019-09-17T15:00:00 | 0.255 | 25.03
2019-09-17T16:00:00 | 0.217 | 27.99
2019-09-17T17:00:00 | 0.091 | 34.68
2019-09-17T18:00:00 | 0.002 | 38.54
2019-09-17T19:00:00 | 0 | 38.81
2019-09-17T20:00:00 | 0 | 35.77
2019-09-17T21:00:00 | 0 | 33.23
2019-09-17T22:00:00 | 0 | 30.03
2019-09-17T23:00:00 | 0 | 27.53
2019-09-18T00:00:00 | 0 | 27.16
2019-09-18T01:00:00 | 0 | 27
2019-09-18T02:00:00 | 0 | 26.74
2019-09-18T03:00:00 | 0 | 27.7
2019-09-18T04:00:00 | 0 | 30.18
2019-09-18T05:00:00 | 0 | 36.84
2019-09-18T06:00:00 | 0.018 | 49.95
2019-09-18T07:00:00 | 0.195 | 51.22
2019-09-18T08:00:00 | 0.414 | 46.36
2019-09-18T09:00:00 | 0.595 | 32.66
2019-09-18T10:00:00 | 0.717 | 29.23
2019-09-18T11:00:00 | 0.785 | 27.65
2019-09-18T12:00:00 | 0.796 | 27.05
2019-09-18T13:00:00 | 0.747 | 26.09
2019-09-18T14:00:00 | 0.65 | 27.66
2019-09-18T15:00:00 | 0.509 | 29.65
2019-09-18T16:00:00 | 0.324 | 37.91
2019-09-18T17:00:00 | 0.123 | 48.29
2019-09-18T18:00:00 | 0.002 | 52.27
2019-09-18T19:00:00 | 0 | 53.17
2019-09-18T20:00:00 | 0 | 48.07
2019-09-18T21:00:00 | 0 | 45.19
2019-09-18T22:00:00 | 0 | 37
2019-09-18T23:00:00 | 0 | 33.34
2019-09-19T00:00:00 | 0 | 31.15
2019-09-19T01:00:00 | 0 | 30.78
2019-09-19T02:00:00 | 0 | 30.36
2019-09-19T03:00:00 | 0 | 31.43
2019-09-19T04:00:00 | 0 | 34.5
2019-09-19T05:00:00 | 0 | 48.73
2019-09-19T06:00:00 | 0.012 | 51.79
2019-09-19T07:00:00 | 0.136 | 54
2019-09-19T08:00:00 | 0.422 | 52
2019-09-19T09:00:00 | 0.566 | 50.19
2019-09-19T10:00:00 | 0.625 | 44.3
2019-09-19T11:00:00 | 0.818 | 37.81
2019-09-19T12:00:00 | 0.828 | 36.31
2019-09-19T13:00:00 | 0.761 | 36
2019-09-19T14:00:00 | 0.667 | 36.41
2019-09-19T15:00:00 | 0.455 | 38.88
2019-09-19T16:00:00 | 0.326 | 50
2019-09-19T17:00:00 | 0.116 | 52.2
2019-09-19T18:00:00 | 0.001 | 71.47
2019-09-19T19:00:00 | 0 | 61.13
2019-09-19T20:00:00 | 0 | 51.24
2019-09-19T21:00:00 | 0 | 48.09
2019-09-19T22:00:00 | 0 | 38.61
2019-09-19T23:00:00 | 0 | 37.37
2019-09-20T00:00:00 | 0 | 36.06
2019-09-20T01:00:00 | 0 | 35.04
2019-09-20T02:00:00 | 0 | 35.4
2019-09-20T03:00:00 | 0 | 35.71
2019-09-20T04:00:00 | 0 | 37.08
2019-09-20T05:00:00 | 0 | 48.77
2019-09-20T06:00:00 | 0.001 | 53.47
2019-09-20T07:00:00 | 0.048 | 60.73
2019-09-20T08:00:00 | 0.124 | 52.09
2019-09-20T09:00:00 | 0.194 | 49.48
2019-09-20T10:00:00 | 0.285 | 41.52
2019-09-20T11:00:00 | 0.343 | 37.02
2019-09-20T12:00:00 | 0.351 | 34.63
2019-09-20T13:00:00 | 0.357 | 30.9
2019-09-20T14:00:00 | 0.268 | 32.96
2019-09-20T15:00:00 | 0.177 | 33.98
2019-09-20T16:00:00 | 0.097 | 46.13
2019-09-20T17:00:00 | 0.04 | 50.41
2019-09-20T18:00:00 | 0 | 56.94
2019-09-20T19:00:00 | 0 | 51.22
2019-09-20T20:00:00 | 0 | 44.08
2019-09-20T21:00:00 | 0 | 38.5
2019-09-20T22:00:00 | 0 | 31.01
2019-09-20T23:00:00 | 0 | 33.07
2019-09-21T00:00:00 | 0 | 29.24
2019-09-21T01:00:00 | 0 | 28.64
2019-09-21T02:00:00 | 0 | 30.09
2019-09-21T03:00:00 | 0 | 31.97
2019-09-21T04:00:00 | 0 | 32.96
2019-09-21T05:00:00 | 0 | 35.38
2019-09-21T06:00:00 | 0.011 | 44.98
2019-09-21T07:00:00 | 0.166 | 43.4
2019-09-21T08:00:00 | 0.387 | 36.5
2019-09-21T09:00:00 | 0.578 | 31.49
2019-09-21T10:00:00 | 0.714 | 29.86
2019-09-21T11:00:00 | 0.789 | 28.27
2019-09-21T12:00:00 | 0.807 | 28.05
2019-09-21T13:00:00 | 0.77 | 26.7
2019-09-21T14:00:00 | 0.679 | 27.67
2019-09-21T15:00:00 | 0.532 | 28
2019-09-21T16:00:00 | 0.334 | 39.66
2019-09-21T17:00:00 | 0.117 | 50
2019-09-21T18:00:00 | 0 | 50
2019-09-21T19:00:00 | 0 | 46.32
2019-09-21T20:00:00 | 0 | 34.93
2019-09-21T21:00:00 | 0 | 33.1
2019-09-21T22:00:00 | 0 | 30.56
2019-09-21T23:00:00 | 0 | 27.62
2019-09-22T00:00:00 | 0 | 28.14
2019-09-22T01:00:00 | 0 | 29.16
2019-09-22T02:00:00 | 0 | 29.2
2019-09-22T03:00:00 | 0 | 29.87
2019-09-22T04:00:00 | 0 | 29.14
2019-09-22T05:00:00 | 0 | 28.3
2019-09-22T06:00:00 | 0.01 | 28.75
2019-09-22T07:00:00 | 0.17 | 27.84
2019-09-22T08:00:00 | 0.398 | 29
2019-09-22T09:00:00 | 0.587 | 27.75
2019-09-22T10:00:00 | 0.715 | 27.8
2019-09-22T11:00:00 | 0.788 | 27.46
2019-09-22T12:00:00 | 0.805 | 26.17
2019-09-22T13:00:00 | 0.77 | 25.05
2019-09-22T14:00:00 | 0.678 | 26.49
2019-09-22T15:00:00 | 0.531 | 27.27
2019-09-22T16:00:00 | 0.331 | 34.99
2019-09-22T17:00:00 | 0.112 | 39.01
2019-09-22T18:00:00 | 0 | 40.97
2019-09-22T19:00:00 | 0 | 38.5
2019-09-22T20:00:00 | 0 | 34.44
2019-09-22T21:00:00 | 0 | 33.4
2019-09-22T22:00:00 | 0 | 31.99
2019-09-22T23:00:00 | 0 | 27.66
2019-09-23T00:00:00 | 0 | 27.2
2019-09-23T01:00:00 | 0 | 27.38
2019-09-23T02:00:00 | 0 | 27.2
2019-09-23T03:00:00 | 0 | 25.33
2019-09-23T04:00:00 | 0 | 31.31
2019-09-23T05:00:00 | 0 | 38.37
2019-09-23T06:00:00 | 0.004 | 48.99
2019-09-23T07:00:00 | 0.083 | 50
2019-09-23T08:00:00 | 0.205 | 49.84
2019-09-23T09:00:00 | 0.318 | 49.99
2019-09-23T10:00:00 | 0.428 | 49.27
2019-09-23T11:00:00 | 0.587 | 45.48
2019-09-23T12:00:00 | 0.698 | 43.37
2019-09-23T13:00:00 | 0.703 | 40.13
2019-09-23T14:00:00 | 0.618 | 40.59
2019-09-23T15:00:00 | 0.467 | 41.7
2019-09-23T16:00:00 | 0.276 | 50.68
2019-09-23T17:00:00 | 0.087 | 55.58
2019-09-23T18:00:00 | 0 | 61.3
2019-09-23T19:00:00 | 0 | 53.1
2019-09-23T20:00:00 | 0 | 49.21
2019-09-23T21:00:00 | 0 | 42.85
2019-09-23T22:00:00 | 0 | 35.79
2019-09-23T23:00:00 | 0 | 36.35
2019-09-24T00:00:00 | 0 | 35.44
2019-09-24T01:00:00 | 0 | 35.24
2019-09-24T02:00:00 | 0 | 35.43
2019-09-24T03:00:00 | 0 | 36.33
2019-09-24T04:00:00 | 0 | 38.95
2019-09-24T05:00:00 | 0 | 55.98
2019-09-24T06:00:00 | 0.002 | 65.17
2019-09-24T07:00:00 | 0.073 | 65.19
2019-09-24T08:00:00 | 0.189 | 53.04
2019-09-24T09:00:00 | 0.289 | 52.95
2019-09-24T10:00:00 | 0.409 | 50.9
2019-09-24T11:00:00 | 0.423 | 49.15
2019-09-24T12:00:00 | 0.368 | 46.99
2019-09-24T13:00:00 | 0.293 | 45.74
2019-09-24T14:00:00 | 0.222 | 46.82
2019-09-24T15:00:00 | 0.17 | 49.77
2019-09-24T16:00:00 | 0.132 | 54.96
2019-09-24T17:00:00 | 0.054 | 60.2
2019-09-24T18:00:00 | 0 | 54.19
2019-09-24T19:00:00 | 0 | 51.18
2019-09-24T20:00:00 | 0 | 46.41
2019-09-24T21:00:00 | 0 | 37.58
2019-09-24T22:00:00 | 0 | 34.72
2019-09-24T23:00:00 | 0 | 34.31
2019-09-25T00:00:00 | 0 | 33.17
2019-09-25T01:00:00 | 0 | 33
2019-09-25T02:00:00 | 0 | 34.25
2019-09-25T03:00:00 | 0 | 34.9
2019-09-25T04:00:00 | 0 | 36.41
2019-09-25T05:00:00 | 0 | 50.91
2019-09-25T06:00:00 | 0 | 56.97
2019-09-25T07:00:00 | 0.035 | 62.08
2019-09-25T08:00:00 | 0.101 | 56.64
2019-09-25T09:00:00 | 0.174 | 51.67
2019-09-25T10:00:00 | 0.26 | 50.98
2019-09-25T11:00:00 | 0.29 | 49.8
2019-09-25T12:00:00 | 0.247 | 50.24
2019-09-25T13:00:00 | 0.218 | 50.02
2019-09-25T14:00:00 | 0.182 | 49.95
2019-09-25T15:00:00 | 0.124 | 48.48
2019-09-25T16:00:00 | 0.061 | 49.99
2019-09-25T17:00:00 | 0.014 | 54.19
2019-09-25T18:00:00 | 0 | 59.66
2019-09-25T19:00:00 | 0 | 51.74
2019-09-25T20:00:00 | 0 | 47.68
2019-09-25T21:00:00 | 0 | 39.69
2019-09-25T22:00:00 | 0 | 35.05
2019-09-25T23:00:00 | 0 | 34.18
2019-09-26T00:00:00 | 0 | 32.92
2019-09-26T01:00:00 | 0 | 31.8
2019-09-26T02:00:00 | 0 | 31.55
2019-09-26T03:00:00 | 0 | 32.12
2019-09-26T04:00:00 | 0 | 34.9
2019-09-26T05:00:00 | 0 | 46.21
2019-09-26T06:00:00 | 0.001 | 50.29
2019-09-26T07:00:00 | 0.088 | 51.51
2019-09-26T08:00:00 | 0.258 | 50.38
2019-09-26T09:00:00 | 0.445 | 48.69
2019-09-26T10:00:00 | 0.557 | 46.32
2019-09-26T11:00:00 | 0.591 | 42.4
2019-09-26T12:00:00 | 0.509 | 37.93
2019-09-26T13:00:00 | 0.429 | 36.8
2019-09-26T14:00:00 | 0.311 | 36.47
2019-09-26T15:00:00 | 0.175 | 35.35
2019-09-26T16:00:00 | 0.065 | 41.22
2019-09-26T17:00:00 | 0.012 | 45
2019-09-26T18:00:00 | 0 | 39
2019-09-26T19:00:00 | 0 | 36.59
2019-09-26T20:00:00 | 0 | 33.14
2019-09-26T21:00:00 | 0 | 30.61
2019-09-26T22:00:00 | 0 | 30.29
2019-09-26T23:00:00 | 0 | 29.05
2019-09-27T00:00:00 | 0 | 27.95
2019-09-27T01:00:00 | 0 | 27.9
2019-09-27T02:00:00 | 0 | 27.99
2019-09-27T03:00:00 | 0 | 28.87
2019-09-27T04:00:00 | 0 | 31.9
2019-09-27T05:00:00 | 0 | 42.55
2019-09-27T06:00:00 | 0.001 | 48.37
2019-09-27T07:00:00 | 0.129 | 50.31
2019-09-27T08:00:00 | 0.342 | 50.08
2019-09-27T09:00:00 | 0.519 | 47.27
2019-09-27T10:00:00 | 0.615 | 44.14
2019-09-27T11:00:00 | 0.656 | 38.81
2019-09-27T12:00:00 | 0.631 | 35.72
2019-09-27T13:00:00 | 0.535 | 34.46
2019-09-27T14:00:00 | 0.43 | 33.94
2019-09-27T15:00:00 | 0.281 | 36.79
2019-09-27T16:00:00 | 0.172 | 44.8
2019-09-27T17:00:00 | 0.047 | 46.54
2019-09-27T18:00:00 | 0 | 48.36
2019-09-27T19:00:00 | 0 | 47.49
2019-09-27T20:00:00 | 0 | 35.14
2019-09-27T21:00:00 | 0 | 34
2019-09-27T22:00:00 | 0 | 30.07
2019-09-27T23:00:00 | 0 | 26.5
2019-09-28T00:00:00 | 0 | 24.5
2019-09-28T01:00:00 | 0 | 23
2019-09-28T02:00:00 | 0 | 22.78
2019-09-28T03:00:00 | 0 | 22.94
2019-09-28T04:00:00 | 0 | 22.73
2019-09-28T05:00:00 | 0 | 25.94
2019-09-28T06:00:00 | 0 | 27.46
2019-09-28T07:00:00 | 0.089 | 33.2
2019-09-28T08:00:00 | 0.252 | 34.58
2019-09-28T09:00:00 | 0.331 | 30.88
2019-09-28T10:00:00 | 0.332 | 31.38
2019-09-28T11:00:00 | 0.257 | 30.83
2019-09-28T12:00:00 | 0.247 | 29.32
2019-09-28T13:00:00 | 0.254 | 29.04
2019-09-28T14:00:00 | 0.22 | 28.98
2019-09-28T15:00:00 | 0.138 | 27.12
2019-09-28T16:00:00 | 0.045 | 32.28
2019-09-28T17:00:00 | 0.005 | 38.19
2019-09-28T18:00:00 | 0 | 43.69
2019-09-28T19:00:00 | 0 | 33.4
2019-09-28T20:00:00 | 0 | 26.1
2019-09-28T21:00:00 | 0 | 23.83
2019-09-28T22:00:00 | 0 | 29.85
2019-09-28T23:00:00 | 0 | 0.04
2019-09-29T00:00:00 | 0 | 1.19
2019-09-29T01:00:00 | 0 | 12.79
2019-09-29T02:00:00 | 0 | 13.15
2019-09-29T03:00:00 | 0 | 13.96
2019-09-29T04:00:00 | 0 | 13.08
2019-09-29T05:00:00 | 0 | 18.11
2019-09-29T06:00:00 | 0 | 23.09
2019-09-29T07:00:00 | 0.021 | 24.96
2019-09-29T08:00:00 | 0.041 | 31.5
2019-09-29T09:00:00 | 0.07 | 32.01
2019-09-29T10:00:00 | 0.234 | 31.9
2019-09-29T11:00:00 | 0.397 | 31.8
2019-09-29T12:00:00 | 0.154 | 31.63
2019-09-29T13:00:00 | 0.111 | 31.65
2019-09-29T14:00:00 | 0.095 | 31.55
2019-09-29T15:00:00 | 0.051 | 31.72
2019-09-29T16:00:00 | 0.02 | 32.44
2019-09-29T17:00:00 | 0.002 | 33.45
2019-09-29T18:00:00 | 0 | 34.13
2019-09-29T19:00:00 | 0 | 33.83
2019-09-29T20:00:00 | 0 | 32.91
2019-09-29T21:00:00 | 0 | 31.94
2019-09-29T22:00:00 | 0 | 29.7
2019-09-29T23:00:00 | 0 | 28.76
2019-09-30T00:00:00 | 0 | 27.32
2019-09-30T01:00:00 | 0 | 26.83
2019-09-30T02:00:00 | 0 | 25.2
2019-09-30T03:00:00 | 0 | 24.9
2019-09-30T04:00:00 | 0 | 24
2019-09-30T05:00:00 | 0 | 29.9
2019-09-30T06:00:00 | 0 | 45.33
2019-09-30T07:00:00 | 0.009 | 40.33
2019-09-30T08:00:00 | 0.048 | 29.21
2019-09-30T09:00:00 | 0.125 | 28.21
2019-09-30T10:00:00 | 0.265 | 25.41
2019-09-30T11:00:00 | 0.575 | 11.82
2019-09-30T12:00:00 | 0.74 | 12.99
2019-09-30T13:00:00 | 0.708 | 6.9
2019-09-30T14:00:00 | 0.612 | 25.32
2019-09-30T15:00:00 | 0.459 | 26.62
2019-09-30T16:00:00 | 0.251 | 41.39
2019-09-30T17:00:00 | 0.055 | 34.83
2019-09-30T18:00:00 | 0 | 35.13
2019-09-30T19:00:00 | 0 | 35.03
2019-09-30T20:00:00 | 0 | 34.38
2019-09-30T21:00:00 | 0 | 33.67
2019-09-30T22:00:00 | 0 | 32.2
2019-09-30T23:00:00 | 0 | 32.08
2019-10-01T00:00:00 | 0 | 31.26
2019-10-01T01:00:00 | 0 | 30.04
2019-10-01T02:00:00 | 0 | 30.2
2019-10-01T03:00:00 | 0 | 30.13
2019-10-01T04:00:00 | 0 | 33.01
2019-10-01T05:00:00 | 0 | 47.47
2019-10-01T06:00:00 | 0 | 50.98
2019-10-01T07:00:00 | 0.005 | 51.05
2019-10-01T08:00:00 | 0.027 | 49.63
2019-10-01T09:00:00 | 0.063 | 46.86
2019-10-01T10:00:00 | 0.134 | 44.92
2019-10-01T11:00:00 | 0.251 | 42.17
2019-10-01T12:00:00 | 0.314 | 41.04
2019-10-01T13:00:00 | 0.346 | 39.49
2019-10-01T14:00:00 | 0.344 | 39.38
2019-10-01T15:00:00 | 0.272 | 42.88
2019-10-01T16:00:00 | 0.16 | 48.2
2019-10-01T17:00:00 | 0.049 | 50.16
2019-10-01T18:00:00 | 0 | 54.99
2019-10-01T19:00:00 | 0 | 52.92
2019-10-01T20:00:00 | 0 | 50.02
2019-10-01T21:00:00 | 0 | 45.06
2019-10-01T22:00:00 | 0 | 35.44
2019-10-01T23:00:00 | 0 | 32.49
2019-10-02T00:00:00 | 0 | 31
2019-10-02T01:00:00 | 0 | 30.94
2019-10-02T02:00:00 | 0 | 31.32
2019-10-02T03:00:00 | 0 | 29.03
2019-10-02T04:00:00 | 0 | 28.2
2019-10-02T05:00:00 | 0 | 43.75
2019-10-02T06:00:00 | 0 | 51.79
2019-10-02T07:00:00 | 0.061 | 52.4
2019-10-02T08:00:00 | 0.197 | 49.42
2019-10-02T09:00:00 | 0.333 | 49.38
2019-10-02T10:00:00 | 0.437 | 46.38
2019-10-02T11:00:00 | 0.308 | 36.28
2019-10-02T12:00:00 | 0.251 | 35.58
2019-10-02T13:00:00 | 0.178 | 35.22
2019-10-02T14:00:00 | 0.187 | 34.92
2019-10-02T15:00:00 | 0.104 | 34.76
2019-10-02T16:00:00 | 0.054 | 40.47
2019-10-02T17:00:00 | 0.011 | 48.01
2019-10-02T18:00:00 | 0 | 51.61
2019-10-02T19:00:00 | 0 | 47.16
2019-10-02T20:00:00 | 0 | 37.13
2019-10-02T21:00:00 | 0 | 34.69
2019-10-02T22:00:00 | 0 | 31.8
2019-10-02T23:00:00 | 0 | 26.21
2019-10-03T00:00:00 | 0 | 26.41
2019-10-03T01:00:00 | 0 | 25.3
2019-10-03T02:00:00 | 0 | 25.35
2019-10-03T03:00:00 | 0 | 26.43
2019-10-03T04:00:00 | 0 | 29.31
2019-10-03T05:00:00 | 0 | 35.32
2019-10-03T06:00:00 | 0 | 42.98
2019-10-03T07:00:00 | 0.056 | 49.92
2019-10-03T08:00:00 | 0.205 | 47.89
2019-10-03T09:00:00 | 0.515 | 46.8
2019-10-03T10:00:00 | 0.675 | 47.61
2019-10-03T11:00:00 | 0.753 | 42.93
2019-10-03T12:00:00 | 0.789 | 37.82
2019-10-03T13:00:00 | 0.749 | 36.74
2019-10-03T14:00:00 | 0.656 | 36.86
2019-10-03T15:00:00 | 0.491 | 40.4
2019-10-03T16:00:00 | 0.273 | 47.93
2019-10-03T17:00:00 | 0.056 | 51.23
2019-10-03T18:00:00 | 0 | 55.06
2019-10-03T19:00:00 | 0 | 53.53
2019-10-03T20:00:00 | 0 | 48.06
2019-10-03T21:00:00 | 0 | 45.59
2019-10-03T22:00:00 | 0 | 35.93
2019-10-03T23:00:00 | 0 | 37.49
2019-10-04T00:00:00 | 0 | 34.96
2019-10-04T01:00:00 | 0 | 33.79
2019-10-04T02:00:00 | 0 | 32.9
2019-10-04T03:00:00 | 0 | 32.59
2019-10-04T04:00:00 | 0 | 33.5
2019-10-04T05:00:00 | 0 | 43.33
2019-10-04T06:00:00 | 0 | 48.77
2019-10-04T07:00:00 | 0.015 | 50.06
2019-10-04T08:00:00 | 0.064 | 49.87
2019-10-04T09:00:00 | 0.138 | 48.48
2019-10-04T10:00:00 | 0.242 | 48.33
2019-10-04T11:00:00 | 0.222 | 48.87
2019-10-04T12:00:00 | 0.223 | 46.97
2019-10-04T13:00:00 | 0.212 | 44.2
2019-10-04T14:00:00 | 0.154 | 46.26
2019-10-04T15:00:00 | 0.097 | 46.05
2019-10-04T16:00:00 | 0.048 | 50.05
2019-10-04T17:00:00 | 0.008 | 50.27
2019-10-04T18:00:00 | 0 | 53.52
2019-10-04T19:00:00 | 0 | 49.22
2019-10-04T20:00:00 | 0 | 40.5
2019-10-04T21:00:00 | 0 | 35.87
2019-10-04T22:00:00 | 0 | 34.35
2019-10-04T23:00:00 | 0 | 28.3
2019-10-05T00:00:00 | 0 | 32.17
2019-10-05T01:00:00 | 0 | 29.28
2019-10-05T02:00:00 | 0 | 28.4
2019-10-05T03:00:00 | 0 | 29.6
2019-10-05T04:00:00 | 0 | 29.8
2019-10-05T05:00:00 | 0 | 29.3
2019-10-05T06:00:00 | 0 | 31.51
2019-10-05T07:00:00 | 0.053 | 37.03
2019-10-05T08:00:00 | 0.279 | 42.95
2019-10-05T09:00:00 | 0.507 | 39.96
2019-10-05T10:00:00 | 0.65 | 37.7
2019-10-05T11:00:00 | 0.73 | 37.18
2019-10-05T12:00:00 | 0.754 | 36.51
2019-10-05T13:00:00 | 0.712 | 35.24
2019-10-05T14:00:00 | 0.608 | 35.89
2019-10-05T15:00:00 | 0.462 | 38.05
2019-10-05T16:00:00 | 0.233 | 43.59
2019-10-05T17:00:00 | 0.047 | 48.11
2019-10-05T18:00:00 | 0 | 52.09
2019-10-05T19:00:00 | 0 | 49.75
2019-10-05T20:00:00 | 0 | 41
2019-10-05T21:00:00 | 0 | 40
2019-10-05T22:00:00 | 0 | 35.9
2019-10-05T23:00:00 | 0 | 34.22
2019-10-06T00:00:00 | 0 | 28.94
2019-10-06T01:00:00 | 0 | 27.43
2019-10-06T02:00:00 | 0 | 28.99
2019-10-06T03:00:00 | 0 | 33.61
2019-10-06T04:00:00 | 0 | 33.85
2019-10-06T05:00:00 | 0 | 34.02
2019-10-06T06:00:00 | 0 | 34.28
2019-10-06T07:00:00 | 0.049 | 35.03
2019-10-06T08:00:00 | 0.209 | 35.85
2019-10-06T09:00:00 | 0.451 | 36.55
2019-10-06T10:00:00 | 0.513 | 36.52
2019-10-06T11:00:00 | 0.611 | 36.08
2019-10-06T12:00:00 | 0.668 | 35.69
2019-10-06T13:00:00 | 0.645 | 35.43
2019-10-06T14:00:00 | 0.577 | 35.47
2019-10-06T15:00:00 | 0.419 | 32.59
2019-10-06T16:00:00 | 0.221 | 35.46
2019-10-06T17:00:00 | 0.038 | 38.09
2019-10-06T18:00:00 | 0 | 43.35
2019-10-06T19:00:00 | 0 | 38.41
2019-10-06T20:00:00 | 0 | 34.93
2019-10-06T21:00:00 | 0 | 35.36
2019-10-06T22:00:00 | 0 | 34.39
2019-10-06T23:00:00 | 0 | 33.39
2019-10-07T00:00:00 | 0 | 33.28
2019-10-07T01:00:00 | 0 | 33.22
2019-10-07T02:00:00 | 0 | 33.34
2019-10-07T03:00:00 | 0 | 27.06
2019-10-07T04:00:00 | 0 | 30.23
2019-10-07T05:00:00 | 0 | 50.62
2019-10-07T06:00:00 | 0 | 56.49
2019-10-07T07:00:00 | 0.042 | 59.86
2019-10-07T08:00:00 | 0.201 | 56.51
2019-10-07T09:00:00 | 0.411 | 53.08
2019-10-07T10:00:00 | 0.529 | 51.75
2019-10-07T11:00:00 | 0.608 | 49.91
2019-10-07T12:00:00 | 0.604 | 48.8
2019-10-07T13:00:00 | 0.523 | 47.57
2019-10-07T14:00:00 | 0.376 | 48.04
2019-10-07T15:00:00 | 0.205 | 48.78
2019-10-07T16:00:00 | 0.072 | 51.5
2019-10-07T17:00:00 | 0.005 | 54.91
2019-10-07T18:00:00 | 0 | 61.76
2019-10-07T19:00:00 | 0 | 51.93
2019-10-07T20:00:00 | 0 | 43.46
2019-10-07T21:00:00 | 0 | 39.18
2019-10-07T22:00:00 | 0 | 28.44
2019-10-07T23:00:00 | 0 | 30.64
2019-10-08T00:00:00 | 0 | 27.93
2019-10-08T01:00:00 | 0 | 25
2019-10-08T02:00:00 | 0 | 22.98
2019-10-08T03:00:00 | 0 | 22.02
2019-10-08T04:00:00 | 0 | 24.5
2019-10-08T05:00:00 | 0 | 30.52
2019-10-08T06:00:00 | 0 | 42.12
2019-10-08T07:00:00 | 0.007 | 47.19
2019-10-08T08:00:00 | 0.062 | 43.04
2019-10-08T09:00:00 | 0.207 | 40.16
2019-10-08T10:00:00 | 0.297 | 38.73
2019-10-08T11:00:00 | 0.274 | 37.54
2019-10-08T12:00:00 | 0.453 | 36.95
2019-10-08T13:00:00 | 0.659 | 36.2
2019-10-08T14:00:00 | 0.594 | 36.3
2019-10-08T15:00:00 | 0.43 | 36.28
2019-10-08T16:00:00 | 0.218 | 40.62
2019-10-08T17:00:00 | 0.027 | 44.44
2019-10-08T18:00:00 | 0 | 50.15
2019-10-08T19:00:00 | 0 | 37.5
2019-10-08T20:00:00 | 0 | 33.16
2019-10-08T21:00:00 | 0 | 28.5
2019-10-08T22:00:00 | 0 | 26.3
2019-10-08T23:00:00 | 0 | 24.19
2019-10-09T00:00:00 | 0 | 23.63
2019-10-09T01:00:00 | 0 | 22.25
2019-10-09T02:00:00 | 0 | 19.44
2019-10-09T03:00:00 | 0 | 21.92
2019-10-09T04:00:00 | 0 | 25.22
2019-10-09T05:00:00 | 0 | 31
2019-10-09T06:00:00 | 0 | 44.22
2019-10-09T07:00:00 | 0.029 | 45.51
2019-10-09T08:00:00 | 0.08 | 47.06
2019-10-09T09:00:00 | 0.133 | 42.62
2019-10-09T10:00:00 | 0.154 | 40.49
2019-10-09T11:00:00 | 0.134 | 37.37
2019-10-09T12:00:00 | 0.104 | 36.1
2019-10-09T13:00:00 | 0.082 | 35.65
2019-10-09T14:00:00 | 0.062 | 35.25
2019-10-09T15:00:00 | 0.034 | 33.49
2019-10-09T16:00:00 | 0.012 | 40.73
2019-10-09T17:00:00 | 0 | 45.14
2019-10-09T18:00:00 | 0 | 51.44
2019-10-09T19:00:00 | 0 | 43.27
2019-10-09T20:00:00 | 0 | 38.13
2019-10-09T21:00:00 | 0 | 34.2
2019-10-09T22:00:00 | 0 | 28.08
2019-10-09T23:00:00 | 0 | 23.88
2019-10-10T00:00:00 | 0 | 22.93
2019-10-10T01:00:00 | 0 | 21.77
2019-10-10T02:00:00 | 0 | 18.39
2019-10-10T03:00:00 | 0 | 18.95
2019-10-10T04:00:00 | 0 | 22.2
2019-10-10T05:00:00 | 0 | 34.73
2019-10-10T06:00:00 | 0 | 45.97
2019-10-10T07:00:00 | 0.025 | 47.74
2019-10-10T08:00:00 | 0.178 | 44
2019-10-10T09:00:00 | 0.328 | 38.5
2019-10-10T10:00:00 | 0.362 | 35.7
2019-10-10T11:00:00 | 0.393 | 31.25
2019-10-10T12:00:00 | 0.403 | 34.04
2019-10-10T13:00:00 | 0.427 | 30
2019-10-10T14:00:00 | 0.359 | 34.67
2019-10-10T15:00:00 | 0.236 | 26.38
2019-10-10T16:00:00 | 0.08 | 36.95
2019-10-10T17:00:00 | 0.005 | 43.3
2019-10-10T18:00:00 | 0 | 47.79
2019-10-10T19:00:00 | 0 | 41.78
2019-10-10T20:00:00 | 0 | 29
2019-10-10T21:00:00 | 0 | 28.39
2019-10-10T22:00:00 | 0 | 25.23
2019-10-10T23:00:00 | 0 | 23.75
2019-10-11T00:00:00 | 0 | 22.34
2019-10-11T01:00:00 | 0 | 17.65
2019-10-11T02:00:00 | 0 | 12.57
2019-10-11T03:00:00 | 0 | 14.54
2019-10-11T04:00:00 | 0 | 20.15
2019-10-11T05:00:00 | 0 | 26.04
2019-10-11T06:00:00 | 0 | 38.69
2019-10-11T07:00:00 | 0.009 | 40.84
2019-10-11T08:00:00 | 0.075 | 37.42
2019-10-11T09:00:00 | 0.121 | 33.9
2019-10-11T10:00:00 | 0.191 | 30.41
2019-10-11T11:00:00 | 0.26 | 23.59
2019-10-11T12:00:00 | 0.269 | 22.93
2019-10-11T13:00:00 | 0.111 | 21.77
2019-10-11T14:00:00 | 0.073 | 22.11
2019-10-11T15:00:00 | 0.052 | 23.8
2019-10-11T16:00:00 | 0.017 | 30.38
2019-10-11T17:00:00 | 0 | 33.65
2019-10-11T18:00:00 | 0 | 34.92
2019-10-11T19:00:00 | 0 | 31.19
2019-10-11T20:00:00 | 0 | 24.8
2019-10-11T21:00:00 | 0 | 22.98
2019-10-11T22:00:00 | 0 | 12.94
2019-10-11T23:00:00 | 0 | 0.47
2019-10-12T00:00:00 | 0 | 0.03
2019-10-12T01:00:00 | 0 | -2.66
2019-10-12T02:00:00 | 0 | 0.09
2019-10-12T03:00:00 | 0 | 5.8
2019-10-12T04:00:00 | 0 | 10.79
2019-10-12T05:00:00 | 0 | 19.47
2019-10-12T06:00:00 | 0 | 24.44
2019-10-12T07:00:00 | 0.009 | 23.47
2019-10-12T08:00:00 | 0.066 | 22.96
2019-10-12T09:00:00 | 0.14 | 12.75
2019-10-12T10:00:00 | 0.287 | 7.49
2019-10-12T11:00:00 | 0.506 | 10.13
2019-10-12T12:00:00 | 0.441 | 5.83
2019-10-12T13:00:00 | 0.33 | 20.29
2019-10-12T14:00:00 | 0.226 | 24.64
2019-10-12T15:00:00 | 0.104 | 28.93
2019-10-12T16:00:00 | 0.048 | 35.74
2019-10-12T17:00:00 | 0.003 | 42.07
2019-10-12T18:00:00 | 0 | 44.65
2019-10-12T19:00:00 | 0 | 40.13
2019-10-12T20:00:00 | 0 | 33.15
2019-10-12T21:00:00 | 0 | 33.59
2019-10-12T22:00:00 | 0 | 31.53
2019-10-12T23:00:00 | 0 | 31.44
2019-10-13T00:00:00 | 0 | 25.66
2019-10-13T01:00:00 | 0 | 24.05
2019-10-13T02:00:00 | 0 | 24.11
2019-10-13T03:00:00 | 0 | 25.12
2019-10-13T04:00:00 | 0 | 25.29
2019-10-13T05:00:00 | 0 | 33.8
2019-10-13T06:00:00 | 0 | 34.31
2019-10-13T07:00:00 | 0.007 | 35.07
2019-10-13T08:00:00 | 0.046 | 35.8
2019-10-13T09:00:00 | 0.097 | 36.33
2019-10-13T10:00:00 | 0.117 | 36.32
2019-10-13T11:00:00 | 0.105 | 35.12
2019-10-13T12:00:00 | 0.07 | 35
2019-10-13T13:00:00 | 0.064 | 34.63
2019-10-13T14:00:00 | 0.051 | 34.17
2019-10-13T15:00:00 | 0.023 | 21.29
2019-10-13T16:00:00 | 0.005 | 27.94
2019-10-13T17:00:00 | 0 | 34.92
2019-10-13T18:00:00 | 0 | 37.4
2019-10-13T19:00:00 | 0 | 32.4
2019-10-13T20:00:00 | 0 | 17.39
2019-10-13T21:00:00 | 0 | 16.51
2019-10-13T22:00:00 | 0 | 4.02
2019-10-13T23:00:00 | 0 | -8.25
2019-10-14T00:00:00 | 0 | 3.17
2019-10-14T01:00:00 | 0 | 9.31
2019-10-14T02:00:00 | 0 | 15.17
2019-10-14T03:00:00 | 0 | 16
2019-10-14T04:00:00 | 0 | 24.63
2019-10-14T05:00:00 | 0 | 35.27
2019-10-14T06:00:00 | 0 | 39.02
2019-10-14T07:00:00 | 0.005 | 50.24
2019-10-14T08:00:00 | 0.044 | 49.6
2019-10-14T09:00:00 | 0.083 | 48.34
2019-10-14T10:00:00 | 0.116 | 48
2019-10-14T11:00:00 | 0.154 | 45.25
2019-10-14T12:00:00 | 0.24 | 43
2019-10-14T13:00:00 | 0.348 | 39.5
2019-10-14T14:00:00 | 0.089 | 43.23
2019-10-14T15:00:00 | 0.032 | 55.98
2019-10-14T16:00:00 | 0.013 | 60.06
2019-10-14T17:00:00 | 0 | 70.91
2019-10-14T18:00:00 | 0 | 70.92
2019-10-14T19:00:00 | 0 | 53.04
2019-10-14T20:00:00 | 0 | 44.19
2019-10-14T21:00:00 | 0 | 36.6
2019-10-14T22:00:00 | 0 | 33.94
2019-10-14T23:00:00 | 0 | 26
2019-10-15T00:00:00 | 0 | 25.72
2019-10-15T01:00:00 | 0 | 25
2019-10-15T02:00:00 | 0 | 24.27
2019-10-15T03:00:00 | 0 | 25
2019-10-15T04:00:00 | 0 | 29.99
2019-10-15T05:00:00 | 0 | 40.61
2019-10-15T06:00:00 | 0 | 52.64
2019-10-15T07:00:00 | 0.014 | 55.21
2019-10-15T08:00:00 | 0.13 | 54.8
2019-10-15T09:00:00 | 0.354 | 51.76
2019-10-15T10:00:00 | 0.509 | 50.62
2019-10-15T11:00:00 | 0.595 | 47.9
2019-10-15T12:00:00 | 0.609 | 46.64
2019-10-15T13:00:00 | 0.569 | 44.58
2019-10-15T14:00:00 | 0.466 | 45.38
2019-10-15T15:00:00 | 0.272 | 47.96
2019-10-15T16:00:00 | 0.088 | 53.1
2019-10-15T17:00:00 | 0.003 | 58.33
2019-10-15T18:00:00 | 0 | 67.95
2019-10-15T19:00:00 | 0 | 55.29
2019-10-15T20:00:00 | 0 | 45.97
2019-10-15T21:00:00 | 0 | 39.95
2019-10-15T22:00:00 | 0 | 32.46
2019-10-15T23:00:00 | 0 | 34.81
2019-10-16T00:00:00 | 0 | 34.11
2019-10-16T01:00:00 | 0 | 33.97
2019-10-16T02:00:00 | 0 | 33.98
2019-10-16T03:00:00 | 0 | 34.43
2019-10-16T04:00:00 | 0 | 35.44
2019-10-16T05:00:00 | 0 | 44.6
2019-10-16T06:00:00 | 0 | 59.55
2019-10-16T07:00:00 | 0 | 63.46
2019-10-16T08:00:00 | 0.031 | 61.86
2019-10-16T09:00:00 | 0.092 | 59.56
2019-10-16T10:00:00 | 0.108 | 58.07
2019-10-16T11:00:00 | 0.098 | 56.61
2019-10-16T12:00:00 | 0.095 | 54.32
2019-10-16T13:00:00 | 0.099 | 52.02
2019-10-16T14:00:00 | 0.101 | 51.17
2019-10-16T15:00:00 | 0.096 | 44.84
2019-10-16T16:00:00 | 0.052 | 51.8
2019-10-16T17:00:00 | 0.001 | 56.99
2019-10-16T18:00:00 | 0 | 49.95
2019-10-16T19:00:00 | 0 | 45.01
2019-10-16T20:00:00 | 0 | 37.07
2019-10-16T21:00:00 | 0 | 35.44
2019-10-16T22:00:00 | 0 | 33.12
2019-10-16T23:00:00 | 0 | 33.85
2019-10-17T00:00:00 | 0 | 33.29
2019-10-17T01:00:00 | 0 | 32.85
2019-10-17T02:00:00 | 0 | 32.8
2019-10-17T03:00:00 | 0 | 33.05
2019-10-17T04:00:00 | 0 | 31.29
2019-10-17T05:00:00 | 0 | 40.5
2019-10-17T06:00:00 | 0 | 52.13
2019-10-17T07:00:00 | 0.005 | 55.76
2019-10-17T08:00:00 | 0.077 | 55.36
2019-10-17T09:00:00 | 0.182 | 53.24
2019-10-17T10:00:00 | 0.268 | 51.11
2019-10-17T11:00:00 | 0.457 | 48.7
2019-10-17T12:00:00 | 0.602 | 46.49
2019-10-17T13:00:00 | 0.614 | 46.45
2019-10-17T14:00:00 | 0.552 | 46.12
2019-10-17T15:00:00 | 0.407 | 55.79
2019-10-17T16:00:00 | 0.193 | 58.98
2019-10-17T17:00:00 | 0.005 | 65.15
2019-10-17T18:00:00 | 0 | 63.96
2019-10-17T19:00:00 | 0 | 54.41
2019-10-17T20:00:00 | 0 | 45.59
2019-10-17T21:00:00 | 0 | 39.34
2019-10-17T22:00:00 | 0 | 35.58
2019-10-17T23:00:00 | 0 | 35.81
2019-10-18T00:00:00 | 0 | 35.62
2019-10-18T01:00:00 | 0 | 35.43
2019-10-18T02:00:00 | 0 | 35.47
2019-10-18T03:00:00 | 0 | 35.71
2019-10-18T04:00:00 | 0 | 36.35
2019-10-18T05:00:00 | 0 | 38.2
2019-10-18T06:00:00 | 0 | 52.3
2019-10-18T07:00:00 | 0.002 | 65.14
2019-10-18T08:00:00 | 0.037 | 57.5
2019-10-18T09:00:00 | 0.098 | 62
2019-10-18T10:00:00 | 0.17 | 41.94
2019-10-18T11:00:00 | 0.236 | 37.66
2019-10-18T12:00:00 | 0.24 | 37.79
2019-10-18T13:00:00 | 0.29 | 37.09
2019-10-18T14:00:00 | 0.09 | 30.5
2019-10-18T15:00:00 | 0.118 | 30.78
2019-10-18T16:00:00 | 0.034 | 37.52
2019-10-18T17:00:00 | 0 | 39.61
2019-10-18T18:00:00 | 0 | 39.09
2019-10-18T19:00:00 | 0 | 34.98
2019-10-18T20:00:00 | 0 | 30.29
2019-10-18T21:00:00 | 0 | 30.42
2019-10-18T22:00:00 | 0 | 29.99
2019-10-18T23:00:00 | 0 | 27.04
2019-10-19T00:00:00 | 0 | 27.56
2019-10-19T01:00:00 | 0 | 25.4
2019-10-19T02:00:00 | 0 | 23.9
2019-10-19T03:00:00 | 0 | 24.2
2019-10-19T04:00:00 | 0 | 25.09
2019-10-19T05:00:00 | 0 | 26.89
2019-10-19T06:00:00 | 0 | 29.7
2019-10-19T07:00:00 | 0.002 | 32.97
2019-10-19T08:00:00 | 0.031 | 35.14
2019-10-19T09:00:00 | 0.089 | 36
2019-10-19T10:00:00 | 0.263 | 36.53
2019-10-19T11:00:00 | 0.329 | 35.2
2019-10-19T12:00:00 | 0.153 | 34.08
2019-10-19T13:00:00 | 0.081 | 33.3
2019-10-19T14:00:00 | 0.057 | 33.07
2019-10-19T15:00:00 | 0.039 | 35.04
2019-10-19T16:00:00 | 0.009 | 38.48
2019-10-19T17:00:00 | 0 | 44.08
2019-10-19T18:00:00 | 0 | 47.9
2019-10-19T19:00:00 | 0 | 39.19
2019-10-19T20:00:00 | 0 | 35.06
2019-10-19T21:00:00 | 0 | 35.05
2019-10-19T22:00:00 | 0 | 33.18
2019-10-19T23:00:00 | 0 | 29.99
2019-10-20T00:00:00 | 0 | 26.01
2019-10-20T01:00:00 | 0 | 27.01
2019-10-20T02:00:00 | 0 | 26.9
2019-10-20T03:00:00 | 0 | 26.51
2019-10-20T04:00:00 | 0 | 26.3
2019-10-20T05:00:00 | 0 | 27.03
2019-10-20T06:00:00 | 0 | 29.94
2019-10-20T07:00:00 | 0.002 | 31.74
2019-10-20T08:00:00 | 0.06 | 36.37
2019-10-20T09:00:00 | 0.118 | 37.47
2019-10-20T10:00:00 | 0.187 | 38.32
2019-10-20T11:00:00 | 0.204 | 37.9
2019-10-20T12:00:00 | 0.166 | 35.02
2019-10-20T13:00:00 | 0.164 | 31.04
2019-10-20T14:00:00 | 0.104 | 32.8
2019-10-20T15:00:00 | 0.046 | 35.73
2019-10-20T16:00:00 | 0.014 | 40.38
2019-10-20T17:00:00 | 0 | 48.75
2019-10-20T18:00:00 | 0 | 51.06
2019-10-20T19:00:00 | 0 | 47.1
2019-10-20T20:00:00 | 0 | 39.62
2019-10-20T21:00:00 | 0 | 38.09
2019-10-20T22:00:00 | 0 | 36
2019-10-20T23:00:00 | 0 | 30.34
2019-10-21T00:00:00 | 0 | 27.11
2019-10-21T01:00:00 | 0 | 26.28
2019-10-21T02:00:00 | 0 | 25.79
2019-10-21T03:00:00 | 0 | 25.7
2019-10-21T04:00:00 | 0 | 26.39
2019-10-21T05:00:00 | 0 | 38.64
2019-10-21T06:00:00 | 0 | 51.93
2019-10-21T07:00:00 | 0 | 52.43
2019-10-21T08:00:00 | 0.027 | 51.96
2019-10-21T09:00:00 | 0.062 | 50.32
2019-10-21T10:00:00 | 0.07 | 50.32
2019-10-21T11:00:00 | 0.055 | 45.57
2019-10-21T12:00:00 | 0.058 | 44.14
2019-10-21T13:00:00 | 0.053 | 45.21
2019-10-21T14:00:00 | 0.044 | 47.71
2019-10-21T15:00:00 | 0.04 | 50.03
2019-10-21T16:00:00 | 0.014 | 54.11
2019-10-21T17:00:00 | 0 | 58.02
2019-10-21T18:00:00 | 0 | 66.51
2019-10-21T19:00:00 | 0 | 52.2
2019-10-21T20:00:00 | 0 | 49.02
2019-10-21T21:00:00 | 0 | 43
2019-10-21T22:00:00 | 0 | 37.24
2019-10-21T23:00:00 | 0 | 39.79
2019-10-22T00:00:00 | 0 | 35.88
2019-10-22T01:00:00 | 0 | 34.64
2019-10-22T02:00:00 | 0 | 31.84
2019-10-22T03:00:00 | 0 | 33.69
2019-10-22T04:00:00 | 0 | 36.2
2019-10-22T05:00:00 | 0 | 46.99
2019-10-22T06:00:00 | 0 | 56.43
2019-10-22T07:00:00 | 0.002 | 61.3
2019-10-22T08:00:00 | 0.062 | 60
2019-10-22T09:00:00 | 0.125 | 55.49
2019-10-22T10:00:00 | 0.222 | 52.72
2019-10-22T11:00:00 | 0.319 | 46.35
2019-10-22T12:00:00 | 0.36 | 43.67
2019-10-22T13:00:00 | 0.456 | 43.99
2019-10-22T14:00:00 | 0.412 | 43.66
2019-10-22T15:00:00 | 0.254 | 46.24
2019-10-22T16:00:00 | 0.064 | 51.93
2019-10-22T17:00:00 | 0 | 60
2019-10-22T18:00:00 | 0 | 65.47
2019-10-22T19:00:00 | 0 | 52.95
2019-10-22T20:00:00 | 0 | 46.34
2019-10-22T21:00:00 | 0 | 41.16
2019-10-22T22:00:00 | 0 | 36.5
2019-10-22T23:00:00 | 0 | 35.52
2019-10-23T00:00:00 | 0 | 32.31
2019-10-23T01:00:00 | 0 | 31.36
2019-10-23T02:00:00 | 0 | 30.09
2019-10-23T03:00:00 | 0 | 30.39
2019-10-23T04:00:00 | 0 | 34.92
2019-10-23T05:00:00 | 0 | 40.7
2019-10-23T06:00:00 | 0 | 52.4
2019-10-23T07:00:00 | 0 | 59.77
2019-10-23T08:00:00 | 0.031 | 57.12
2019-10-23T09:00:00 | 0.091 | 54.11
2019-10-23T10:00:00 | 0.156 | 51.23
2019-10-23T11:00:00 | 0.33 | 44.48
2019-10-23T12:00:00 | 0.34 | 42.55
2019-10-23T13:00:00 | 0.333 | 41.94
2019-10-23T14:00:00 | 0.322 | 43.26
2019-10-23T15:00:00 | 0.188 | 45.87
2019-10-23T16:00:00 | 0.05 | 50.67
2019-10-23T17:00:00 | 0 | 53.49
2019-10-23T18:00:00 | 0 | 55.23
2019-10-23T19:00:00 | 0 | 45.91
2019-10-23T20:00:00 | 0 | 39.16
2019-10-23T21:00:00 | 0 | 37.38
2019-10-23T22:00:00 | 0 | 34.41
2019-10-23T23:00:00 | 0 | 33.59
2019-10-24T00:00:00 | 0 | 31.04
2019-10-24T01:00:00 | 0 | 30.02
2019-10-24T02:00:00 | 0 | 29.41
2019-10-24T03:00:00 | 0 | 30.06
2019-10-24T04:00:00 | 0 | 32.89
2019-10-24T05:00:00 | 0 | 39.55
2019-10-24T06:00:00 | 0 | 48.98
2019-10-24T07:00:00 | 0 | 54.11
2019-10-24T08:00:00 | 0.032 | 54.11
2019-10-24T09:00:00 | 0.085 | 51.08
2019-10-24T10:00:00 | 0.175 | 46.93
2019-10-24T11:00:00 | 0.329 | 43.94
2019-10-24T12:00:00 | 0.403 | 40.52
2019-10-24T13:00:00 | 0.288 | 38
2019-10-24T14:00:00 | 0.147 | 36.78
2019-10-24T15:00:00 | 0.063 | 38.07
2019-10-24T16:00:00 | 0.022 | 39.9
2019-10-24T17:00:00 | 0 | 43.55
2019-10-24T18:00:00 | 0 | 42.1
2019-10-24T19:00:00 | 0 | 35.75
2019-10-24T20:00:00 | 0 | 30.07
2019-10-24T21:00:00 | 0 | 30.21
2019-10-24T22:00:00 | 0 | 26.03
2019-10-24T23:00:00 | 0 | 25.92
2019-10-25T00:00:00 | 0 | 25.27
2019-10-25T01:00:00 | 0 | 25.2
2019-10-25T02:00:00 | 0 | 24.42
2019-10-25T03:00:00 | 0 | 25.2
2019-10-25T04:00:00 | 0 | 28.22
2019-10-25T05:00:00 | 0 | 36.06
2019-10-25T06:00:00 | 0 | 47.9
2019-10-25T07:00:00 | 0 | 51.52
2019-10-25T08:00:00 | 0.093 | 46.68
2019-10-25T09:00:00 | 0.203 | 44.49
2019-10-25T10:00:00 | 0.217 | 39.76
2019-10-25T11:00:00 | 0.26 | 35.65
2019-10-25T12:00:00 | 0.364 | 36.07
2019-10-25T13:00:00 | 0.35 | 34.78
2019-10-25T14:00:00 | 0.193 | 35.33
2019-10-25T15:00:00 | 0.111 | 36.92
2019-10-25T16:00:00 | 0.035 | 43.83
2019-10-25T17:00:00 | 0 | 48.11
2019-10-25T18:00:00 | 0 | 48.16
2019-10-25T19:00:00 | 0 | 38.03
2019-10-25T20:00:00 | 0 | 33.21
2019-10-25T21:00:00 | 0 | 30.35
2019-10-25T22:00:00 | 0 | 25.51
2019-10-25T23:00:00 | 0 | 23.54
2019-10-26T00:00:00 | 0 | 18.84
2019-10-26T01:00:00 | 0 | 19.89
2019-10-26T02:00:00 | 0 | 15.78
2019-10-26T03:00:00 | 0 | 8.55
2019-10-26T04:00:00 | 0 | 15.84
2019-10-26T05:00:00 | 0 | 14.62
2019-10-26T06:00:00 | 0 | 24.61
2019-10-26T07:00:00 | 0 | 29.36
2019-10-26T08:00:00 | 0.013 | 25.92
2019-10-26T09:00:00 | 0.035 | 29.32
2019-10-26T10:00:00 | 0.051 | 29
2019-10-26T11:00:00 | 0.069 | 26.8
2019-10-26T12:00:00 | 0.089 | 31.8
2019-10-26T13:00:00 | 0.077 | 31.8
2019-10-26T14:00:00 | 0.057 | 27
2019-10-26T15:00:00 | 0.036 | 30.54
2019-10-26T16:00:00 | 0.01 | 37.02
2019-10-26T17:00:00 | 0 | 37.97
2019-10-26T18:00:00 | 0 | 37.37
2019-10-26T19:00:00 | 0 | 35.77
2019-10-26T20:00:00 | 0 | 35.05
2019-10-26T21:00:00 | 0 | 31.82
2019-10-26T22:00:00 | 0 | 26.81
2019-10-26T23:00:00 | 0 | 32.21
2019-10-27T00:00:00 | 0 | 27.11
2019-10-27T01:00:00 | 0 | 0.05
2019-10-27T02:00:00 | 0 | 9.04
2019-10-27T03:00:00 | 0 | 0.12
2019-10-27T04:00:00 | 0 | 5.5
2019-10-27T05:00:00 | 0 | 17.28
2019-10-27T06:00:00 | 0 | 20.54
2019-10-27T07:00:00 | 0 | 25.09
2019-10-27T08:00:00 | 0.039 | 28.85
2019-10-27T09:00:00 | 0.12 | 28.91
2019-10-27T10:00:00 | 0.25 | 27.95
2019-10-27T11:00:00 | 0.529 | 30
2019-10-27T12:00:00 | 0.536 | 28.44
2019-10-27T13:00:00 | 0.43 | 28
2019-10-27T14:00:00 | 0.252 | 28
2019-10-27T15:00:00 | 0.166 | 31.1
2019-10-27T16:00:00 | 0.048 | 36.3
2019-10-27T17:00:00 | 0 | 44.44
2019-10-27T18:00:00 | 0 | 42.53
2019-10-27T19:00:00 | 0 | 41.32
2019-10-27T20:00:00 | 0 | 36.06
2019-10-27T21:00:00 | 0 | 34.06
2019-10-27T22:00:00 | 0 | 29.85
2019-10-27T23:00:00 | 0 | 25.82
2019-10-28T00:00:00 | 0 | 26.4
2019-10-28T01:00:00 | 0 | 26.6
2019-10-28T02:00:00 | 0 | 26.9
2019-10-28T03:00:00 | 0 | 27.64
2019-10-28T04:00:00 | 0 | 27.93
2019-10-28T05:00:00 | 0 | 30.97
2019-10-28T06:00:00 | 0 | 40
2019-10-28T07:00:00 | 0 | 48.47
2019-10-28T08:00:00 | 0.032 | 45.93
2019-10-28T09:00:00 | 0.086 | 44.01
2019-10-28T10:00:00 | 0.12 | 43.06
2019-10-28T11:00:00 | 0.166 | 42.33
2019-10-28T12:00:00 | 0.232 | 40.58
2019-10-28T13:00:00 | 0.229 | 43.28
2019-10-28T14:00:00 | 0.212 | 48.83
2019-10-28T15:00:00 | 0.167 | 51.42
2019-10-28T16:00:00 | 0.064 | 54.99
2019-10-28T17:00:00 | 0 | 61.23
2019-10-28T18:00:00 | 0 | 63.62
2019-10-28T19:00:00 | 0 | 57.39
2019-10-28T20:00:00 | 0 | 48.69
2019-10-28T21:00:00 | 0 | 41.62
2019-10-28T22:00:00 | 0 | 40.23
2019-10-28T23:00:00 | 0 | 36.55
2019-10-29T00:00:00 | 0 | 37.02
2019-10-29T01:00:00 | 0 | 36.6
2019-10-29T02:00:00 | 0 | 35.83
2019-10-29T03:00:00 | 0 | 35.22
2019-10-29T04:00:00 | 0 | 35.17
2019-10-29T05:00:00 | 0 | 36
2019-10-29T06:00:00 | 0 | 43.26
2019-10-29T07:00:00 | 0 | 53.5
2019-10-29T08:00:00 | 0.103 | 55.81
2019-10-29T09:00:00 | 0.4 | 55.01
2019-10-29T10:00:00 | 0.59 | 51.56
2019-10-29T11:00:00 | 0.688 | 51.46
2019-10-29T12:00:00 | 0.714 | 47.32
2019-10-29T13:00:00 | 0.672 | 47.75
2019-10-29T14:00:00 | 0.565 | 52.3
2019-10-29T15:00:00 | 0.387 | 55.01
2019-10-29T16:00:00 | 0.149 | 57.2
2019-10-29T17:00:00 | 0 | 62.44
2019-10-29T18:00:00 | 0 | 66.18
2019-10-29T19:00:00 | 0 | 60.75
2019-10-29T20:00:00 | 0 | 53.91
2019-10-29T21:00:00 | 0 | 45.91
2019-10-29T22:00:00 | 0 | 40.91
2019-10-29T23:00:00 | 0 | 38.62
2019-10-30T00:00:00 | 0 | 37.92
2019-10-30T01:00:00 | 0 | 37.6
2019-10-30T02:00:00 | 0 | 37.34
2019-10-30T03:00:00 | 0 | 36.98
2019-10-30T04:00:00 | 0 | 36.15
2019-10-30T05:00:00 | 0 | 38.25
2019-10-30T06:00:00 | 0 | 46.67
2019-10-30T07:00:00 | 0 | 54.12
2019-10-30T08:00:00 | 0.163 | 57.6
2019-10-30T09:00:00 | 0.421 | 54.37
2019-10-30T10:00:00 | 0.594 | 50.39
2019-10-30T11:00:00 | 0.69 | 48.92
2019-10-30T12:00:00 | 0.716 | 47.31
2019-10-30T13:00:00 | 0.673 | 46.37
2019-10-30T14:00:00 | 0.562 | 49.95
2019-10-30T15:00:00 | 0.38 | 54.03
2019-10-30T16:00:00 | 0.135 | 56.17
2019-10-30T17:00:00 | 0 | 61.57
2019-10-30T18:00:00 | 0 | 66.7
2019-10-30T19:00:00 | 0 | 60
2019-10-30T20:00:00 | 0 | 53.59
2019-10-30T21:00:00 | 0 | 44.61
2019-10-30T22:00:00 | 0 | 41.79
2019-10-30T23:00:00 | 0 | 37.47
2019-10-31T00:00:00 | 0 | 36.2
2019-10-31T01:00:00 | 0 | 34.98
2019-10-31T02:00:00 | 0 | 33.94
2019-10-31T03:00:00 | 0 | 33.16
2019-10-31T04:00:00 | 0 | 33.86
2019-10-31T05:00:00 | 0 | 35.84
2019-10-31T06:00:00 | 0 | 41.98
2019-10-31T07:00:00 | 0 | 46.68
2019-10-31T08:00:00 | 0.052 | 48.37
2019-10-31T09:00:00 | 0.21 | 45.21
2019-10-31T10:00:00 | 0.452 | 40.52
2019-10-31T11:00:00 | 0.605 | 40.1
2019-10-31T12:00:00 | 0.643 | 39.38
2019-10-31T13:00:00 | 0.616 | 40.15
2019-10-31T14:00:00 | 0.508 | 43.95
2019-10-31T15:00:00 | 0.304 | 47.75
2019-10-31T16:00:00 | 0.08 | 51.08
2019-10-31T17:00:00 | 0 | 56.01
2019-10-31T18:00:00 | 0 | 55.44
2019-10-31T19:00:00 | 0 | 50.35
2019-10-31T20:00:00 | 0 | 47.93
2019-10-31T21:00:00 | 0 | 43.12
2019-10-31T22:00:00 | 0 | 40
2019-10-31T23:00:00 | 0 | 37.23
2019-11-01T00:00:00 | 0 | 35.94
2019-11-01T01:00:00 | 0 | 33.49
2019-11-01T02:00:00 | 0 | 28.99
2019-11-01T03:00:00 | 0 | 27.12
2019-11-01T04:00:00 | 0 | 26.17
2019-11-01T05:00:00 | 0 | 26.14
2019-11-01T06:00:00 | 0 | 38.51
2019-11-01T07:00:00 | 0 | 34.92
2019-11-01T08:00:00 | 0.024 | 35.01
2019-11-01T09:00:00 | 0.089 | 35.07
2019-11-01T10:00:00 | 0.123 | 38.46
2019-11-01T11:00:00 | 0.123 | 34.04
2019-11-01T12:00:00 | 0.113 | 35.9
2019-11-01T13:00:00 | 0.093 | 33.43
2019-11-01T14:00:00 | 0.07 | 31.5
2019-11-01T15:00:00 | 0.034 | 31.52
2019-11-01T16:00:00 | 0.004 | 31.59
2019-11-01T17:00:00 | 0 | 38.94
2019-11-01T18:00:00 | 0 | 38.08
2019-11-01T19:00:00 | 0 | 37.01
2019-11-01T20:00:00 | 0 | 31.98
2019-11-01T21:00:00 | 0 | 30.11
2019-11-01T22:00:00 | 0 | 30.49
2019-11-01T23:00:00 | 0 | 28.06
2019-11-02T00:00:00 | 0 | 31.5
2019-11-02T01:00:00 | 0 | 30.07
2019-11-02T02:00:00 | 0 | 26.1
2019-11-02T03:00:00 | 0 | 25
2019-11-02T04:00:00 | 0 | 18.99
2019-11-02T05:00:00 | 0 | 21.86
2019-11-02T06:00:00 | 0 | 25.98
2019-11-02T07:00:00 | 0 | 35.7
2019-11-02T08:00:00 | 0.003 | 36.59
2019-11-02T09:00:00 | 0.017 | 37.95
2019-11-02T10:00:00 | 0.025 | 38.43
2019-11-02T11:00:00 | 0.026 | 37.1
2019-11-02T12:00:00 | 0.037 | 30.3
2019-11-02T13:00:00 | 0.097 | 30
2019-11-02T14:00:00 | 0.141 | 27.6
2019-11-02T15:00:00 | 0.061 | 27.94
2019-11-02T16:00:00 | 0.011 | 30
2019-11-02T17:00:00 | 0 | 33.91
2019-11-02T18:00:00 | 0 | 39.44
2019-11-02T19:00:00 | 0 | 37.31
2019-11-02T20:00:00 | 0 | 36.88
2019-11-02T21:00:00 | 0 | 27.85
2019-11-02T22:00:00 | 0 | 28.81
2019-11-02T23:00:00 | 0 | 29
2019-11-03T00:00:00 | 0 | 21
2019-11-03T01:00:00 | 0 | 25.7
2019-11-03T02:00:00 | 0 | 26.7
2019-11-03T03:00:00 | 0 | 26.7
2019-11-03T04:00:00 | 0 | 25
2019-11-03T05:00:00 | 0 | 25.86
2019-11-03T06:00:00 | 0 | 33.48
2019-11-03T07:00:00 | 0 | 34.43
2019-11-03T08:00:00 | 0.005 | 35.88
2019-11-03T09:00:00 | 0.027 | 36.88
2019-11-03T10:00:00 | 0.078 | 37.59
2019-11-03T11:00:00 | 0.181 | 38.14
2019-11-03T12:00:00 | 0.311 | 38.69
2019-11-03T13:00:00 | 0.378 | 38.09
2019-11-03T14:00:00 | 0.299 | 38.23
2019-11-03T15:00:00 | 0.083 | 38.54
2019-11-03T16:00:00 | 0.008 | 39.76
2019-11-03T17:00:00 | 0 | 41.24
2019-11-03T18:00:00 | 0 | 42.83
2019-11-03T19:00:00 | 0 | 41.04
2019-11-03T20:00:00 | 0 | 39.24
2019-11-03T21:00:00 | 0 | 37.43
2019-11-03T22:00:00 | 0 | 35.86
2019-11-03T23:00:00 | 0 | 34.1
2019-11-04T00:00:00 | 0 | 26.68
2019-11-04T01:00:00 | 0 | 24.94
2019-11-04T02:00:00 | 0 | 22.51
2019-11-04T03:00:00 | 0 | 22.28
2019-11-04T04:00:00 | 0 | 22.85
2019-11-04T05:00:00 | 0 | 26.1
2019-11-04T06:00:00 | 0 | 35.5
2019-11-04T07:00:00 | 0 | 43.56
2019-11-04T08:00:00 | 0 | 45.35
2019-11-04T09:00:00 | 0.008 | 45.07
2019-11-04T10:00:00 | 0.023 | 43.97
2019-11-04T11:00:00 | 0.033 | 43.33
2019-11-04T12:00:00 | 0.039 | 41.71
2019-11-04T13:00:00 | 0.034 | 42.26
2019-11-04T14:00:00 | 0.022 | 42.22
2019-11-04T15:00:00 | 0.008 | 42.42
2019-11-04T16:00:00 | 0 | 48.19
2019-11-04T17:00:00 | 0 | 51.53
2019-11-04T18:00:00 | 0 | 48.39
2019-11-04T19:00:00 | 0 | 43.24
2019-11-04T20:00:00 | 0 | 43.15
2019-11-04T21:00:00 | 0 | 37.95
2019-11-04T22:00:00 | 0 | 35.5
2019-11-04T23:00:00 | 0 | 30
2019-11-05T00:00:00 | 0 | 26.5
2019-11-05T01:00:00 | 0 | 25.64
2019-11-05T02:00:00 | 0 | 25.97
2019-11-05T03:00:00 | 0 | 24.99
2019-11-05T04:00:00 | 0 | 26.04
2019-11-05T05:00:00 | 0 | 27.94
2019-11-05T06:00:00 | 0 | 38.92
2019-11-05T07:00:00 | 0 | 45.52
2019-11-05T08:00:00 | 0.001 | 47.97
2019-11-05T09:00:00 | 0.021 | 47.43
2019-11-05T10:00:00 | 0.061 | 47.98
2019-11-05T11:00:00 | 0.099 | 48.43
2019-11-05T12:00:00 | 0.098 | 46.96
2019-11-05T13:00:00 | 0.08 | 48.34
2019-11-05T14:00:00 | 0.059 | 49.91
2019-11-05T15:00:00 | 0.031 | 50
2019-11-05T16:00:00 | 0.002 | 50.04
2019-11-05T17:00:00 | 0 | 60.71
2019-11-05T18:00:00 | 0 | 62.89
2019-11-05T19:00:00 | 0 | 52.3
2019-11-05T20:00:00 | 0 | 47.56
2019-11-05T21:00:00 | 0 | 43.3
2019-11-05T22:00:00 | 0 | 41.21
2019-11-05T23:00:00 | 0 | 38.65
2019-11-06T00:00:00 | 0 | 40.4
2019-11-06T01:00:00 | 0 | 39.99
2019-11-06T02:00:00 | 0 | 39.97
2019-11-06T03:00:00 | 0 | 40.2
2019-11-06T04:00:00 | 0 | 41.03
2019-11-06T05:00:00 | 0 | 40.38
2019-11-06T06:00:00 | 0 | 45.63
2019-11-06T07:00:00 | 0 | 55.77
2019-11-06T08:00:00 | 0.014 | 59.68
2019-11-06T09:00:00 | 0.083 | 56.92
2019-11-06T10:00:00 | 0.179 | 56.8
2019-11-06T11:00:00 | 0.286 | 56.44
2019-11-06T12:00:00 | 0.289 | 54.42
2019-11-06T13:00:00 | 0.24 | 55.8
2019-11-06T14:00:00 | 0.168 | 57.28
2019-11-06T15:00:00 | 0.068 | 57.39
2019-11-06T16:00:00 | 0.007 | 60.71
2019-11-06T17:00:00 | 0 | 76.25
2019-11-06T18:00:00 | 0 | 87.12
2019-11-06T19:00:00 | 0 | 65
2019-11-06T20:00:00 | 0 | 54.47
2019-11-06T21:00:00 | 0 | 47.52
2019-11-06T22:00:00 | 0 | 44.59
2019-11-06T23:00:00 | 0 | 40.3
2019-11-07T00:00:00 | 0 | 41.97
2019-11-07T01:00:00 | 0 | 41.14
2019-11-07T02:00:00 | 0 | 40.68
2019-11-07T03:00:00 | 0 | 40.97
2019-11-07T04:00:00 | 0 | 42.11
2019-11-07T05:00:00 | 0 | 42.59
2019-11-07T06:00:00 | 0 | 43.9
2019-11-07T07:00:00 | 0 | 53.9
2019-11-07T08:00:00 | 0.009 | 52.99
2019-11-07T09:00:00 | 0.051 | 50.17
2019-11-07T10:00:00 | 0.119 | 49.11
2019-11-07T11:00:00 | 0.292 | 47.89
2019-11-07T12:00:00 | 0.438 | 45.36
2019-11-07T13:00:00 | 0.448 | 46.04
2019-11-07T14:00:00 | 0.372 | 46.73
2019-11-07T15:00:00 | 0.21 | 46.83
2019-11-07T16:00:00 | 0.019 | 48.68
2019-11-07T17:00:00 | 0 | 51.17
2019-11-07T18:00:00 | 0 | 48.19
2019-11-07T19:00:00 | 0 | 46.72
2019-11-07T20:00:00 | 0 | 44.98
2019-11-07T21:00:00 | 0 | 37.8
2019-11-07T22:00:00 | 0 | 37.55
2019-11-07T23:00:00 | 0 | 35.33
2019-11-08T00:00:00 | 0 | 32.8
2019-11-08T01:00:00 | 0 | 32.91
2019-11-08T02:00:00 | 0 | 32.07
2019-11-08T03:00:00 | 0 | 31.82
2019-11-08T04:00:00 | 0 | 33.19
2019-11-08T05:00:00 | 0 | 35.22
2019-11-08T06:00:00 | 0 | 45.05
2019-11-08T07:00:00 | 0 | 51.78
2019-11-08T08:00:00 | 0.005 | 54.32
2019-11-08T09:00:00 | 0.039 | 55.62
2019-11-08T10:00:00 | 0.075 | 54.94
2019-11-08T11:00:00 | 0.133 | 53.95
2019-11-08T12:00:00 | 0.234 | 52.44
2019-11-08T13:00:00 | 0.355 | 52.52
2019-11-08T14:00:00 | 0.273 | 53.01
2019-11-08T15:00:00 | 0.126 | 52.19
2019-11-08T16:00:00 | 0.009 | 54.3
2019-11-08T17:00:00 | 0 | 66.47
2019-11-08T18:00:00 | 0 | 59.98
2019-11-08T19:00:00 | 0 | 51.97
2019-11-08T20:00:00 | 0 | 46.94
2019-11-08T21:00:00 | 0 | 43.83
2019-11-08T22:00:00 | 0 | 44.28
2019-11-08T23:00:00 | 0 | 39.34
2019-11-09T00:00:00 | 0 | 42.63
2019-11-09T01:00:00 | 0 | 39.78
2019-11-09T02:00:00 | 0 | 38.81
2019-11-09T03:00:00 | 0 | 39.24
2019-11-09T04:00:00 | 0 | 36.2
2019-11-09T05:00:00 | 0 | 39.49
2019-11-09T06:00:00 | 0 | 39.57
2019-11-09T07:00:00 | 0 | 41.56
2019-11-09T08:00:00 | 0.002 | 42.02
2019-11-09T09:00:00 | 0.025 | 44.57
2019-11-09T10:00:00 | 0.054 | 44.15
2019-11-09T11:00:00 | 0.081 | 42.55
2019-11-09T12:00:00 | 0.097 | 41.42
2019-11-09T13:00:00 | 0.106 | 40.01
2019-11-09T14:00:00 | 0.104 | 39.96
2019-11-09T15:00:00 | 0.059 | 41.67
2019-11-09T16:00:00 | 0.005 | 43.81
2019-11-09T17:00:00 | 0 | 49.95
2019-11-09T18:00:00 | 0 | 51
2019-11-09T19:00:00 | 0 | 48.45
2019-11-09T20:00:00 | 0 | 42.75
2019-11-09T21:00:00 | 0 | 40.36
2019-11-09T22:00:00 | 0 | 39.66
2019-11-09T23:00:00 | 0 | 36.67
2019-11-10T00:00:00 | 0 | 37.57
2019-11-10T01:00:00 | 0 | 35.3
2019-11-10T02:00:00 | 0 | 35.13
2019-11-10T03:00:00 | 0 | 34.22
2019-11-10T04:00:00 | 0 | 33.86
2019-11-10T05:00:00 | 0 | 35.01
2019-11-10T06:00:00 | 0 | 35.6
2019-11-10T07:00:00 | 0 | 38.94
2019-11-10T08:00:00 | 0.003 | 39.97
2019-11-10T09:00:00 | 0.037 | 40.41
2019-11-10T10:00:00 | 0.085 | 40.92
2019-11-10T11:00:00 | 0.12 | 41
2019-11-10T12:00:00 | 0.128 | 41.33
2019-11-10T13:00:00 | 0.105 | 40.88
2019-11-10T14:00:00 | 0.062 | 40.97
2019-11-10T15:00:00 | 0.025 | 41.35
2019-11-10T16:00:00 | 0 | 46.41
2019-11-10T17:00:00 | 0 | 52.17
2019-11-10T18:00:00 | 0 | 53.09
2019-11-10T19:00:00 | 0 | 52.51
2019-11-10T20:00:00 | 0 | 51.01
2019-11-10T21:00:00 | 0 | 47
2019-11-10T22:00:00 | 0 | 44.25
2019-11-10T23:00:00 | 0 | 39.88
2019-11-11T00:00:00 | 0 | 35.66
2019-11-11T01:00:00 | 0 | 35.97
2019-11-11T02:00:00 | 0 | 36.03
2019-11-11T03:00:00 | 0 | 34.75
2019-11-11T04:00:00 | 0 | 34.8
2019-11-11T05:00:00 | 0 | 36.58
2019-11-11T06:00:00 | 0 | 43.42
2019-11-11T07:00:00 | 0 | 47.69
2019-11-11T08:00:00 | 0.003 | 51
2019-11-11T09:00:00 | 0.035 | 49.85
2019-11-11T10:00:00 | 0.098 | 48
2019-11-11T11:00:00 | 0.189 | 47.29
2019-11-11T12:00:00 | 0.252 | 45.27
2019-11-11T13:00:00 | 0.207 | 45.6
2019-11-11T14:00:00 | 0.119 | 44.11
2019-11-11T15:00:00 | 0.046 | 44.62
2019-11-11T16:00:00 | 0.001 | 44.78
2019-11-11T17:00:00 | 0 | 47.99
2019-11-11T18:00:00 | 0 | 45.39
2019-11-11T19:00:00 | 0 | 40.36
2019-11-11T20:00:00 | 0 | 35.26
2019-11-11T21:00:00 | 0 | 32.8
2019-11-11T22:00:00 | 0 | 32.05
2019-11-11T23:00:00 | 0 | 26.09
2019-11-12T00:00:00 | 0 | 30.9
2019-11-12T01:00:00 | 0 | 31.45
2019-11-12T02:00:00 | 0 | 30.67
2019-11-12T03:00:00 | 0 | 29.1
2019-11-12T04:00:00 | 0 | 32.3
2019-11-12T05:00:00 | 0 | 35.3
2019-11-12T06:00:00 | 0 | 40.42
2019-11-12T07:00:00 | 0 | 43.87
2019-11-12T08:00:00 | 0 | 43.99
2019-11-12T09:00:00 | 0.012 | 43
2019-11-12T10:00:00 | 0.033 | 42.41
2019-11-12T11:00:00 | 0.091 | 42.03
2019-11-12T12:00:00 | 0.152 | 40.5
2019-11-12T13:00:00 | 0.189 | 42.37
2019-11-12T14:00:00 | 0.167 | 43.39
2019-11-12T15:00:00 | 0.082 | 43.98
2019-11-12T16:00:00 | 0.002 | 49.85
2019-11-12T17:00:00 | 0 | 57.79
2019-11-12T18:00:00 | 0 | 50
2019-11-12T19:00:00 | 0 | 42.84
2019-11-12T20:00:00 | 0 | 41.55
2019-11-12T21:00:00 | 0 | 40.95
2019-11-12T22:00:00 | 0 | 39.26
2019-11-12T23:00:00 | 0 | 36.74
2019-11-13T00:00:00 | 0 | 34
2019-11-13T01:00:00 | 0 | 34.83
2019-11-13T02:00:00 | 0 | 35.01
2019-11-13T03:00:00 | 0 | 35.01
2019-11-13T04:00:00 | 0 | 35.13
2019-11-13T05:00:00 | 0 | 36.06
2019-11-13T06:00:00 | 0 | 40.71
2019-11-13T07:00:00 | 0 | 47.7
2019-11-13T08:00:00 | 0.005 | 52.08
2019-11-13T09:00:00 | 0.054 | 51.56
2019-11-13T10:00:00 | 0.112 | 50.12
2019-11-13T11:00:00 | 0.097 | 50.59
2019-11-13T12:00:00 | 0.07 | 48.97
2019-11-13T13:00:00 | 0.029 | 55.12
2019-11-13T14:00:00 | 0.011 | 55.98
2019-11-13T15:00:00 | 0.003 | 58.42
2019-11-13T16:00:00 | 0 | 63.51
2019-11-13T17:00:00 | 0 | 67.2
2019-11-13T18:00:00 | 0 | 56.09
2019-11-13T19:00:00 | 0 | 52.94
2019-11-13T20:00:00 | 0 | 46.22
2019-11-13T21:00:00 | 0 | 42.91
2019-11-13T22:00:00 | 0 | 41.47
2019-11-13T23:00:00 | 0 | 38.28
2019-11-14T00:00:00 | 0 | 37.6
2019-11-14T01:00:00 | 0 | 37.85
2019-11-14T02:00:00 | 0 | 36.51
2019-11-14T03:00:00 | 0 | 35.37
2019-11-14T04:00:00 | 0 | 35.77
2019-11-14T05:00:00 | 0 | 38.18
2019-11-14T06:00:00 | 0 | 45.31
2019-11-14T07:00:00 | 0 | 53.7
2019-11-14T08:00:00 | 0.002 | 52.32
2019-11-14T09:00:00 | 0.029 | 49.1
2019-11-14T10:00:00 | 0.06 | 47.24
2019-11-14T11:00:00 | 0.103 | 47.95
2019-11-14T12:00:00 | 0.128 | 48.64
2019-11-14T13:00:00 | 0.135 | 50.62
2019-11-14T14:00:00 | 0.121 | 53.7
2019-11-14T15:00:00 | 0.074 | 54.12
2019-11-14T16:00:00 | 0.003 | 56.15
2019-11-14T17:00:00 | 0 | 59.19
2019-11-14T18:00:00 | 0 | 49.8
2019-11-14T19:00:00 | 0 | 45.1
2019-11-14T20:00:00 | 0 | 42.69
2019-11-14T21:00:00 | 0 | 42.05
2019-11-14T22:00:00 | 0 | 38.65
2019-11-14T23:00:00 | 0 | 35.38
2019-11-15T00:00:00 | 0 | 32.4
2019-11-15T01:00:00 | 0 | 32.1
2019-11-15T02:00:00 | 0 | 30
2019-11-15T03:00:00 | 0 | 33
2019-11-15T04:00:00 | 0 | 25.41
2019-11-15T05:00:00 | 0 | 30.12
2019-11-15T06:00:00 | 0 | 34.1
2019-11-15T07:00:00 | 0 | 39.73
2019-11-15T08:00:00 | 0.007 | 40.86
2019-11-15T09:00:00 | 0.049 | 35.4
2019-11-15T10:00:00 | 0.078 | 35.76
2019-11-15T11:00:00 | 0.09 | 34.85
2019-11-15T12:00:00 | 0.078 | 36.13
2019-11-15T13:00:00 | 0.065 | 39.68
2019-11-15T14:00:00 | 0.037 | 42
2019-11-15T15:00:00 | 0.011 | 42.75
2019-11-15T16:00:00 | 0 | 43.6
2019-11-15T17:00:00 | 0 | 44.27
2019-11-15T18:00:00 | 0 | 43.41
2019-11-15T19:00:00 | 0 | 42.4
2019-11-15T20:00:00 | 0 | 41.55
2019-11-15T21:00:00 | 0 | 41.35
2019-11-15T22:00:00 | 0 | 40.04
2019-11-15T23:00:00 | 0 | 38.46
2019-11-16T00:00:00 | 0 | 36.98
2019-11-16T01:00:00 | 0 | 37.07
2019-11-16T02:00:00 | 0 | 36.53
2019-11-16T03:00:00 | 0 | 37.19
2019-11-16T04:00:00 | 0 | 37.32
2019-11-16T05:00:00 | 0 | 37.49
2019-11-16T06:00:00 | 0 | 38.42
2019-11-16T07:00:00 | 0 | 39.01
2019-11-16T08:00:00 | 0 | 42.47
2019-11-16T09:00:00 | 0 | 43.13
2019-11-16T10:00:00 | 0.005 | 41.51
2019-11-16T11:00:00 | 0.011 | 41.9
2019-11-16T12:00:00 | 0.016 | 38.97
2019-11-16T13:00:00 | 0.013 | 38.94
2019-11-16T14:00:00 | 0.007 | 40.12
2019-11-16T15:00:00 | 0.001 | 40.19
2019-11-16T16:00:00 | 0 | 41.25
2019-11-16T17:00:00 | 0 | 42.47
2019-11-16T18:00:00 | 0 | 42.2
2019-11-16T19:00:00 | 0 | 39.32
2019-11-16T20:00:00 | 0 | 37
2019-11-16T21:00:00 | 0 | 34.23
2019-11-16T22:00:00 | 0 | 34.3
2019-11-16T23:00:00 | 0 | 29.73
2019-11-17T00:00:00 | 0 | 29.06
2019-11-17T01:00:00 | 0 | 30.96
2019-11-17T02:00:00 | 0 | 31.59
2019-11-17T03:00:00 | 0 | 32.23
2019-11-17T04:00:00 | 0 | 32.86
2019-11-17T05:00:00 | 0 | 33.75
2019-11-17T06:00:00 | 0 | 32.49
2019-11-17T07:00:00 | 0 | 33.88
2019-11-17T08:00:00 | 0.008 | 36.85
2019-11-17T09:00:00 | 0.078 | 38.81
2019-11-17T10:00:00 | 0.254 | 39.72
2019-11-17T11:00:00 | 0.352 | 40.76
2019-11-17T12:00:00 | 0.438 | 40.15
2019-11-17T13:00:00 | 0.329 | 39.25
2019-11-17T14:00:00 | 0.131 | 39.06
2019-11-17T15:00:00 | 0.038 | 39.99
2019-11-17T16:00:00 | 0 | 41.15
2019-11-17T17:00:00 | 0 | 45.44
2019-11-17T18:00:00 | 0 | 43.67
2019-11-17T19:00:00 | 0 | 41.92
2019-11-17T20:00:00 | 0 | 40.85
2019-11-17T21:00:00 | 0 | 39.97
2019-11-17T22:00:00 | 0 | 35.06
2019-11-17T23:00:00 | 0 | 32.3
2019-11-18T00:00:00 | 0 | 24.76
2019-11-18T01:00:00 | 0 | 27.83
2019-11-18T02:00:00 | 0 | 26.31
2019-11-18T03:00:00 | 0 | 28.16
2019-11-18T04:00:00 | 0 | 29.68
2019-11-18T05:00:00 | 0 | 34.22
2019-11-18T06:00:00 | 0 | 41.34
2019-11-18T07:00:00 | 0 | 43.14
2019-11-18T08:00:00 | 0 | 44.4
2019-11-18T09:00:00 | 0.003 | 46.37
2019-11-18T10:00:00 | 0.013 | 48.38
2019-11-18T11:00:00 | 0.02 | 49.79
2019-11-18T12:00:00 | 0.023 | 48.81
2019-11-18T13:00:00 | 0.029 | 51.58
2019-11-18T14:00:00 | 0.016 | 49.8
2019-11-18T15:00:00 | 0.002 | 52.87
2019-11-18T16:00:00 | 0 | 55
2019-11-18T17:00:00 | 0 | 54.94
2019-11-18T18:00:00 | 0 | 43.67
2019-11-18T19:00:00 | 0 | 41.62
2019-11-18T20:00:00 | 0 | 39.39
2019-11-18T21:00:00 | 0 | 35.3
2019-11-18T22:00:00 | 0 | 33.89
2019-11-18T23:00:00 | 0 | 32.8
2019-11-19T00:00:00 | 0 | 32.3
2019-11-19T01:00:00 | 0 | 32.8
2019-11-19T02:00:00 | 0 | 32.2
2019-11-19T03:00:00 | 0 | 32
2019-11-19T04:00:00 | 0 | 32
2019-11-19T05:00:00 | 0 | 35.2
2019-11-19T06:00:00 | 0 | 38.36
2019-11-19T07:00:00 | 0 | 43.32
2019-11-19T08:00:00 | 0 | 44.86
2019-11-19T09:00:00 | 0.015 | 41.99
2019-11-19T10:00:00 | 0.04 | 41.7
2019-11-19T11:00:00 | 0.072 | 41.77
2019-11-19T12:00:00 | 0.086 | 41.96
2019-11-19T13:00:00 | 0.112 | 47.97
2019-11-19T14:00:00 | 0.076 | 53.95
2019-11-19T15:00:00 | 0.026 | 61.81
2019-11-19T16:00:00 | 0 | 70.43
2019-11-19T17:00:00 | 0 | 80.1
2019-11-19T18:00:00 | 0 | 76.09
2019-11-19T19:00:00 | 0 | 71.53
2019-11-19T20:00:00 | 0 | 58.97
2019-11-19T21:00:00 | 0 | 46.95
2019-11-19T22:00:00 | 0 | 40.63
2019-11-19T23:00:00 | 0 | 39.28
2019-11-20T00:00:00 | 0 | 38.77
2019-11-20T01:00:00 | 0 | 38.96
2019-11-20T02:00:00 | 0 | 38.75
2019-11-20T03:00:00 | 0 | 39.1
2019-11-20T04:00:00 | 0 | 39.5
2019-11-20T05:00:00 | 0 | 40.79
2019-11-20T06:00:00 | 0 | 51.77
2019-11-20T07:00:00 | 0 | 60.52
2019-11-20T08:00:00 | 0.003 | 68.9
2019-11-20T09:00:00 | 0.069 | 65.93
2019-11-20T10:00:00 | 0.127 | 61.02
2019-11-20T11:00:00 | 0.169 | 60.68
2019-11-20T12:00:00 | 0.176 | 59.12
2019-11-20T13:00:00 | 0.159 | 59.05
2019-11-20T14:00:00 | 0.101 | 59.82
2019-11-20T15:00:00 | 0.034 | 60.69
2019-11-20T16:00:00 | 0 | 63.29
2019-11-20T17:00:00 | 0 | 71.05
2019-11-20T18:00:00 | 0 | 63.5
2019-11-20T19:00:00 | 0 | 55.9
2019-11-20T20:00:00 | 0 | 48.66
2019-11-20T21:00:00 | 0 | 43.55
2019-11-20T22:00:00 | 0 | 40.09
2019-11-20T23:00:00 | 0 | 38.61
2019-11-21T00:00:00 | 0 | 38.45
2019-11-21T01:00:00 | 0 | 37.59
2019-11-21T02:00:00 | 0 | 37.05
2019-11-21T03:00:00 | 0 | 37.67
2019-11-21T04:00:00 | 0 | 38.39
2019-11-21T05:00:00 | 0 | 39.96
2019-11-21T06:00:00 | 0 | 45.59
2019-11-21T07:00:00 | 0 | 57.98
2019-11-21T08:00:00 | 0.001 | 58.4
2019-11-21T09:00:00 | 0.044 | 58.93
2019-11-21T10:00:00 | 0.102 | 59.16
2019-11-21T11:00:00 | 0.085 | 59.11
2019-11-21T12:00:00 | 0.066 | 56.28
2019-11-21T13:00:00 | 0.05 | 58.09
2019-11-21T14:00:00 | 0.028 | 57.32
2019-11-21T15:00:00 | 0.006 | 57.04
2019-11-21T16:00:00 | 0 | 58.7
2019-11-21T17:00:00 | 0 | 63.38
2019-11-21T18:00:00 | 0 | 53.11
2019-11-21T19:00:00 | 0 | 49.78
2019-11-21T20:00:00 | 0 | 43.55
2019-11-21T21:00:00 | 0 | 40.19
2019-11-21T22:00:00 | 0 | 39.17
2019-11-21T23:00:00 | 0 | 37.1
2019-11-22T00:00:00 | 0 | 34.45
2019-11-22T01:00:00 | 0 | 34.5
2019-11-22T02:00:00 | 0 | 34.2
2019-11-22T03:00:00 | 0 | 34.5
2019-11-22T04:00:00 | 0 | 35.4
2019-11-22T05:00:00 | 0 | 37.24
2019-11-22T06:00:00 | 0 | 40.23
2019-11-22T07:00:00 | 0 | 45.95
2019-11-22T08:00:00 | 0 | 51.58
2019-11-22T09:00:00 | 0.03 | 49.9
2019-11-22T10:00:00 | 0.094 | 48.69
2019-11-22T11:00:00 | 0.159 | 47.23
2019-11-22T12:00:00 | 0.228 | 45.1
2019-11-22T13:00:00 | 0.181 | 45.91
2019-11-22T14:00:00 | 0.06 | 49.03
2019-11-22T15:00:00 | 0.007 | 49.5
2019-11-22T16:00:00 | 0 | 49.04
2019-11-22T17:00:00 | 0 | 51.91
2019-11-22T18:00:00 | 0 | 44.65
2019-11-22T19:00:00 | 0 | 40.27
2019-11-22T20:00:00 | 0 | 39.56
2019-11-22T21:00:00 | 0 | 39.27
2019-11-22T22:00:00 | 0 | 38.32
2019-11-22T23:00:00 | 0 | 35.49
2019-11-23T00:00:00 | 0 | 34.36
2019-11-23T01:00:00 | 0 | 34.04
2019-11-23T02:00:00 | 0 | 33.44
2019-11-23T03:00:00 | 0 | 33.17
2019-11-23T04:00:00 | 0 | 30.03
2019-11-23T05:00:00 | 0 | 24.17
2019-11-23T06:00:00 | 0 | 32.39
2019-11-23T07:00:00 | 0 | 28.14
2019-11-23T08:00:00 | 0 | 33.76
2019-11-23T09:00:00 | 0.011 | 30.44
2019-11-23T10:00:00 | 0.029 | 30.31
2019-11-23T11:00:00 | 0.042 | 30.45
2019-11-23T12:00:00 | 0.05 | 29.9
2019-11-23T13:00:00 | 0.052 | 30.62
2019-11-23T14:00:00 | 0.044 | 32.4
2019-11-23T15:00:00 | 0.016 | 34.25
2019-11-23T16:00:00 | 0 | 39.01
2019-11-23T17:00:00 | 0 | 40.43
2019-11-23T18:00:00 | 0 | 40.02
2019-11-23T19:00:00 | 0 | 35.58
2019-11-23T20:00:00 | 0 | 30.19
2019-11-23T21:00:00 | 0 | 28.18
2019-11-23T22:00:00 | 0 | 29.6
2019-11-23T23:00:00 | 0 | 27.21
2019-11-24T00:00:00 | 0 | 13.15
2019-11-24T01:00:00 | 0 | 19.22
2019-11-24T02:00:00 | 0 | 13.28
2019-11-24T03:00:00 | 0 | 14.89
2019-11-24T04:00:00 | 0 | 10.19
2019-11-24T05:00:00 | 0 | 7.57
2019-11-24T06:00:00 | 0 | 19.09
2019-11-24T07:00:00 | 0 | 25.48
2019-11-24T08:00:00 | 0 | 30.45
2019-11-24T09:00:00 | 0.016 | 34.31
2019-11-24T10:00:00 | 0.043 | 37.55
2019-11-24T11:00:00 | 0.056 | 39.81
2019-11-24T12:00:00 | 0.057 | 39.81
2019-11-24T13:00:00 | 0.045 | 39.76
2019-11-24T14:00:00 | 0.029 | 40.05
2019-11-24T15:00:00 | 0.011 | 40.68
2019-11-24T16:00:00 | 0 | 41.35
2019-11-24T17:00:00 | 0 | 41.42
2019-11-24T18:00:00 | 0 | 40.96
2019-11-24T19:00:00 | 0 | 41.16
2019-11-24T20:00:00 | 0 | 40.92
2019-11-24T21:00:00 | 0 | 40.63
2019-11-24T22:00:00 | 0 | 40.23
2019-11-24T23:00:00 | 0 | 39.29
2019-11-25T00:00:00 | 0 | 38.19
2019-11-25T01:00:00 | 0 | 36.3
2019-11-25T02:00:00 | 0 | 36.02
2019-11-25T03:00:00 | 0 | 35.4
2019-11-25T04:00:00 | 0 | 35.38
2019-11-25T05:00:00 | 0 | 37.84
2019-11-25T06:00:00 | 0 | 50
2019-11-25T07:00:00 | 0 | 60.42
2019-11-25T08:00:00 | 0 | 58.37
2019-11-25T09:00:00 | 0.006 | 58.42
2019-11-25T10:00:00 | 0.018 | 57.3
2019-11-25T11:00:00 | 0.026 | 58.26
2019-11-25T12:00:00 | 0.028 | 58.77
2019-11-25T13:00:00 | 0.023 | 58.6
2019-11-25T14:00:00 | 0.012 | 57.05
2019-11-25T15:00:00 | 0.002 | 59.23
2019-11-25T16:00:00 | 0 | 58.4
2019-11-25T17:00:00 | 0 | 63.45
2019-11-25T18:00:00 | 0 | 59.36
2019-11-25T19:00:00 | 0 | 58.07
2019-11-25T20:00:00 | 0 | 53.93
2019-11-25T21:00:00 | 0 | 50.17
2019-11-25T22:00:00 | 0 | 46.36
2019-11-25T23:00:00 | 0 | 41.58
2019-11-26T00:00:00 | 0 | 39.07
2019-11-26T01:00:00 | 0 | 38.43
2019-11-26T02:00:00 | 0 | 36.2
2019-11-26T03:00:00 | 0 | 35.91
2019-11-26T04:00:00 | 0 | 35.98
2019-11-26T05:00:00 | 0 | 38.01
2019-11-26T06:00:00 | 0 | 45.21
2019-11-26T07:00:00 | 0 | 53.44
2019-11-26T08:00:00 | 0 | 54.79
2019-11-26T09:00:00 | 0.014 | 54.58
2019-11-26T10:00:00 | 0.05 | 54.79
2019-11-26T11:00:00 | 0.053 | 54.05
2019-11-26T12:00:00 | 0.049 | 52.91
2019-11-26T13:00:00 | 0.038 | 52.59
2019-11-26T14:00:00 | 0.021 | 52.99
2019-11-26T15:00:00 | 0.003 | 52.34
2019-11-26T16:00:00 | 0 | 52.43
2019-11-26T17:00:00 | 0 | 54.55
2019-11-26T18:00:00 | 0 | 54.52
2019-11-26T19:00:00 | 0 | 52.9
2019-11-26T20:00:00 | 0 | 47.51
2019-11-26T21:00:00 | 0 | 43.53
2019-11-26T22:00:00 | 0 | 42.28
2019-11-26T23:00:00 | 0 | 37.74
2019-11-27T00:00:00 | 0 | 36.2
2019-11-27T01:00:00 | 0 | 36.31
2019-11-27T02:00:00 | 0 | 35.72
2019-11-27T03:00:00 | 0 | 35.9
2019-11-27T04:00:00 | 0 | 31.65
2019-11-27T05:00:00 | 0 | 34.8
2019-11-27T06:00:00 | 0 | 41.94
2019-11-27T07:00:00 | 0 | 50.68
2019-11-27T08:00:00 | 0 | 50.54
2019-11-27T09:00:00 | 0.004 | 46.32
2019-11-27T10:00:00 | 0.028 | 43.94
2019-11-27T11:00:00 | 0.045 | 43.93
2019-11-27T12:00:00 | 0.035 | 44.12
2019-11-27T13:00:00 | 0.024 | 43.87
2019-11-27T14:00:00 | 0.009 | 43.21
2019-11-27T15:00:00 | 0 | 43.41
2019-11-27T16:00:00 | 0 | 43.71
2019-11-27T17:00:00 | 0 | 46.6
2019-11-27T18:00:00 | 0 | 43.38
2019-11-27T19:00:00 | 0 | 39.1
2019-11-27T20:00:00 | 0 | 41.18
2019-11-27T21:00:00 | 0 | 40.71
2019-11-27T22:00:00 | 0 | 40.01
2019-11-27T23:00:00 | 0 | 38.29
2019-11-28T00:00:00 | 0 | 37.9
2019-11-28T01:00:00 | 0 | 36.43
2019-11-28T02:00:00 | 0 | 35.99
2019-11-28T03:00:00 | 0 | 36.18
2019-11-28T04:00:00 | 0 | 37.72
2019-11-28T05:00:00 | 0 | 40.01
2019-11-28T06:00:00 | 0 | 41.02
2019-11-28T07:00:00 | 0 | 42.83
2019-11-28T08:00:00 | 0 | 43.1
2019-11-28T09:00:00 | 0.014 | 42.73
2019-11-28T10:00:00 | 0.037 | 42.8
2019-11-28T11:00:00 | 0.039 | 42.52
2019-11-28T12:00:00 | 0.033 | 43.29
2019-11-28T13:00:00 | 0.032 | 43.02
2019-11-28T14:00:00 | 0.035 | 42.43
2019-11-28T15:00:00 | 0.011 | 42.08
2019-11-28T16:00:00 | 0 | 42.07
2019-11-28T17:00:00 | 0 | 42.01
2019-11-28T18:00:00 | 0 | 41.58
2019-11-28T19:00:00 | 0 | 40.93
2019-11-28T20:00:00 | 0 | 40.43
2019-11-28T21:00:00 | 0 | 39.88
2019-11-28T22:00:00 | 0 | 28.46
2019-11-28T23:00:00 | 0 | 25.17
2019-11-29T00:00:00 | 0 | 23.95
2019-11-29T01:00:00 | 0 | 21.27
2019-11-29T02:00:00 | 0 | 11.79
2019-11-29T03:00:00 | 0 | 14.2
2019-11-29T04:00:00 | 0 | 27.56
2019-11-29T05:00:00 | 0 | 27.5
2019-11-29T06:00:00 | 0 | 39.86
2019-11-29T07:00:00 | 0 | 45.08
2019-11-29T08:00:00 | 0 | 45.89
2019-11-29T09:00:00 | 0.147 | 42.69
2019-11-29T10:00:00 | 0.346 | 42.42
2019-11-29T11:00:00 | 0.495 | 42.29
2019-11-29T12:00:00 | 0.557 | 41.65
2019-11-29T13:00:00 | 0.506 | 42.22
2019-11-29T14:00:00 | 0.371 | 42.48
2019-11-29T15:00:00 | 0.164 | 47.56
2019-11-29T16:00:00 | 0 | 43.91
2019-11-29T17:00:00 | 0 | 52.75
2019-11-29T18:00:00 | 0 | 54.03
2019-11-29T19:00:00 | 0 | 49.13
2019-11-29T20:00:00 | 0 | 42.27
2019-11-29T21:00:00 | 0 | 41.41
2019-11-29T22:00:00 | 0 | 42.24
2019-11-29T23:00:00 | 0 | 39.28
2019-11-30T00:00:00 | 0 | 36.29
2019-11-30T01:00:00 | 0 | 35.96
2019-11-30T02:00:00 | 0 | 35.99
2019-11-30T03:00:00 | 0 | 35.39
2019-11-30T04:00:00 | 0 | 35.39
2019-11-30T05:00:00 | 0 | 36.03
2019-11-30T06:00:00 | 0 | 36.56
2019-11-30T07:00:00 | 0 | 39.07
2019-11-30T08:00:00 | 0 | 42.29
2019-11-30T09:00:00 | 0.057 | 45.35
2019-11-30T10:00:00 | 0.183 | 44
2019-11-30T11:00:00 | 0.258 | 42.7
2019-11-30T12:00:00 | 0.276 | 41.5
2019-11-30T13:00:00 | 0.235 | 40.77
2019-11-30T14:00:00 | 0.115 | 41.14
2019-11-30T15:00:00 | 0.03 | 43.02
2019-11-30T16:00:00 | 0 | 48.76
2019-11-30T17:00:00 | 0 | 52.9
2019-11-30T18:00:00 | 0 | 53.1
2019-11-30T19:00:00 | 0 | 50.01
2019-11-30T20:00:00 | 0 | 47.35
2019-11-30T21:00:00 | 0 | 42.42
2019-11-30T22:00:00 | 0 | 41.94
2019-11-30T23:00:00 | 0 | 40.13
2019-12-01T00:00:00 | 0 | 38.55
2019-12-01T01:00:00 | 0 | 37.07
2019-12-01T02:00:00 | 0 | 36.26
2019-12-01T03:00:00 | 0 | 35.93
2019-12-01T04:00:00 | 0 | 35.86
2019-12-01T05:00:00 | 0 | 35.92
2019-12-01T06:00:00 | 0 | 36.13
2019-12-01T07:00:00 | 0 | 37.04
2019-12-01T08:00:00 | 0 | 38.74
2019-12-01T09:00:00 | 0.031 | 42.12
2019-12-01T10:00:00 | 0.1 | 44.77
2019-12-01T11:00:00 | 0.173 | 48
2019-12-01T12:00:00 | 0.218 | 48.15
2019-12-01T13:00:00 | 0.176 | 45.76
2019-12-01T14:00:00 | 0.08 | 44.7
2019-12-01T15:00:00 | 0.015 | 44.98
2019-12-01T16:00:00 | 0 | 47.79
2019-12-01T17:00:00 | 0 | 50.45
2019-12-01T18:00:00 | 0 | 52.4
2019-12-01T19:00:00 | 0 | 50.1
2019-12-01T20:00:00 | 0 | 43.5
2019-12-01T21:00:00 | 0 | 42.07
2019-12-01T22:00:00 | 0 | 39.9
2019-12-01T23:00:00 | 0 | 37.83
2019-12-02T00:00:00 | 0 | 36.03
2019-12-02T01:00:00 | 0 | 36.93
2019-12-02T02:00:00 | 0 | 35.4
2019-12-02T03:00:00 | 0 | 34.46
2019-12-02T04:00:00 | 0 | 35.4
2019-12-02T05:00:00 | 0 | 36.3
2019-12-02T06:00:00 | 0 | 44.72
2019-12-02T07:00:00 | 0 | 52.97
2019-12-02T08:00:00 | 0 | 54.58
2019-12-02T09:00:00 | 0.04 | 54.09
2019-12-02T10:00:00 | 0.125 | 45.9
2019-12-02T11:00:00 | 0.204 | 43.59
2019-12-02T12:00:00 | 0.234 | 41.96
2019-12-02T13:00:00 | 0.169 | 42.87
2019-12-02T14:00:00 | 0.129 | 49
2019-12-02T15:00:00 | 0.07 | 52.95
2019-12-02T16:00:00 | 0 | 53.93
2019-12-02T17:00:00 | 0 | 57.23
2019-12-02T18:00:00 | 0 | 55.18
2019-12-02T19:00:00 | 0 | 55.5
2019-12-02T20:00:00 | 0 | 54.43
2019-12-02T21:00:00 | 0 | 49.33
2019-12-02T22:00:00 | 0 | 44.89
2019-12-02T23:00:00 | 0 | 40.58
2019-12-03T00:00:00 | 0 | 40.19
2019-12-03T01:00:00 | 0 | 39.74
2019-12-03T02:00:00 | 0 | 39.5
2019-12-03T03:00:00 | 0 | 38.5
2019-12-03T04:00:00 | 0 | 39.49
2019-12-03T05:00:00 | 0 | 42.81
2019-12-03T06:00:00 | 0 | 55.07
2019-12-03T07:00:00 | 0 | 67.28
2019-12-03T08:00:00 | 0 | 76.47
2019-12-03T09:00:00 | 0.008 | 71
2019-12-03T10:00:00 | 0.02 | 60.49
2019-12-03T11:00:00 | 0.024 | 59.31
2019-12-03T12:00:00 | 0.028 | 55.24
2019-12-03T13:00:00 | 0.012 | 49.22
2019-12-03T14:00:00 | 0.002 | 49.16
2019-12-03T15:00:00 | 0 | 49.13
2019-12-03T16:00:00 | 0 | 49.18
2019-12-03T17:00:00 | 0 | 55.84
2019-12-03T18:00:00 | 0 | 48.57
2019-12-03T19:00:00 | 0 | 42.49
2019-12-03T20:00:00 | 0 | 41.31
2019-12-03T21:00:00 | 0 | 40.67
2019-12-03T22:00:00 | 0 | 39.23
2019-12-03T23:00:00 | 0 | 37.05
2019-12-04T00:00:00 | 0 | 35
2019-12-04T01:00:00 | 0 | 35
2019-12-04T02:00:00 | 0 | 35.24
2019-12-04T03:00:00 | 0 | 35.58
2019-12-04T04:00:00 | 0 | 36.29
2019-12-04T05:00:00 | 0 | 37.51
2019-12-04T06:00:00 | 0 | 42.69
2019-12-04T07:00:00 | 0 | 53.4
2019-12-04T08:00:00 | 0 | 54.76
2019-12-04T09:00:00 | 0.03 | 51.47
2019-12-04T10:00:00 | 0.07 | 46.34
2019-12-04T11:00:00 | 0.094 | 44.99
2019-12-04T12:00:00 | 0.085 | 43.81
2019-12-04T13:00:00 | 0.089 | 47.99
2019-12-04T14:00:00 | 0.065 | 53.69
2019-12-04T15:00:00 | 0.01 | 56.9
2019-12-04T16:00:00 | 0 | 61.19
2019-12-04T17:00:00 | 0 | 70.6
2019-12-04T18:00:00 | 0 | 60.06
2019-12-04T19:00:00 | 0 | 48.52
2019-12-04T20:00:00 | 0 | 40.45
2019-12-04T21:00:00 | 0 | 40.01
2019-12-04T22:00:00 | 0 | 40.63
2019-12-04T23:00:00 | 0 | 37.57
2019-12-05T00:00:00 | 0 | 36.16
2019-12-05T01:00:00 | 0 | 35.73
2019-12-05T02:00:00 | 0 | 35.86
2019-12-05T03:00:00 | 0 | 35.75
2019-12-05T04:00:00 | 0 | 35.56
2019-12-05T05:00:00 | 0 | 36
2019-12-05T06:00:00 | 0 | 37.14
2019-12-05T07:00:00 | 0 | 48.3
2019-12-05T08:00:00 | 0 | 54.09
2019-12-05T09:00:00 | 0.023 | 50
2019-12-05T10:00:00 | 0.081 | 41.31
2019-12-05T11:00:00 | 0.096 | 40.86
2019-12-05T12:00:00 | 0.089 | 40.61
2019-12-05T13:00:00 | 0.066 | 40.52
2019-12-05T14:00:00 | 0.02 | 40.38
2019-12-05T15:00:00 | 0 | 41.37
2019-12-05T16:00:00 | 0 | 42.23
2019-12-05T17:00:00 | 0 | 42.43
2019-12-05T18:00:00 | 0 | 40.41
2019-12-05T19:00:00 | 0 | 38.15
2019-12-05T20:00:00 | 0 | 36.24
2019-12-05T21:00:00 | 0 | 34.89
2019-12-05T22:00:00 | 0 | 32.79
2019-12-05T23:00:00 | 0 | 24.94
2019-12-06T00:00:00 | 0 | 25.18
2019-12-06T01:00:00 | 0 | 25.03
2019-12-06T02:00:00 | 0 | 18.77
2019-12-06T03:00:00 | 0 | 13.6
2019-12-06T04:00:00 | 0 | 19.14
2019-12-06T05:00:00 | 0 | 25.16
2019-12-06T06:00:00 | 0 | 30.67
2019-12-06T07:00:00 | 0 | 38.86
2019-12-06T08:00:00 | 0 | 40.25
2019-12-06T09:00:00 | 0 | 37.96
2019-12-06T10:00:00 | 0.005 | 38.92
2019-12-06T11:00:00 | 0.013 | 38.9
2019-12-06T12:00:00 | 0.012 | 37.08
2019-12-06T13:00:00 | 0.012 | 37.79
2019-12-06T14:00:00 | 0.003 | 37.6
2019-12-06T15:00:00 | 0 | 35.36
2019-12-06T16:00:00 | 0 | 39.4
2019-12-06T17:00:00 | 0 | 40.07
2019-12-06T18:00:00 | 0 | 37.8
2019-12-06T19:00:00 | 0 | 37.18
2019-12-06T20:00:00 | 0 | 35.1
2019-12-06T21:00:00 | 0 | 35.4
2019-12-06T22:00:00 | 0 | 33.79
2019-12-06T23:00:00 | 0 | 16.1
2019-12-07T00:00:00 | 0 | 14.55
2019-12-07T01:00:00 | 0 | 4.16
2019-12-07T02:00:00 | 0 | 0.06
2019-12-07T03:00:00 | 0 | -2.68
2019-12-07T04:00:00 | 0 | -2.71
2019-12-07T05:00:00 | 0 | 0.07
2019-12-07T06:00:00 | 0 | 13.3
2019-12-07T07:00:00 | 0 | 26.7
2019-12-07T08:00:00 | 0 | 28.28
2019-12-07T09:00:00 | 0.019 | 36.06
2019-12-07T10:00:00 | 0.078 | 34.8
2019-12-07T11:00:00 | 0.127 | 36.5
2019-12-07T12:00:00 | 0.174 | 35.01
2019-12-07T13:00:00 | 0.183 | 33.07
2019-12-07T14:00:00 | 0.06 | 35.37
2019-12-07T15:00:00 | 0.009 | 38.03
2019-12-07T16:00:00 | 0 | 39.04
2019-12-07T17:00:00 | 0 | 41.29
2019-12-07T18:00:00 | 0 | 42.68
2019-12-07T19:00:00 | 0 | 39.97
2019-12-07T20:00:00 | 0 | 35.17
2019-12-07T21:00:00 | 0 | 35.05
2019-12-07T22:00:00 | 0 | 34.56
2019-12-07T23:00:00 | 0 | 31.98
2019-12-08T00:00:00 | 0 | 25.65
2019-12-08T01:00:00 | 0 | 17.77
2019-12-08T02:00:00 | 0 | 0.1
2019-12-08T03:00:00 | 0 | -2.74
2019-12-08T04:00:00 | 0 | -12.16
2019-12-08T05:00:00 | 0 | -15.05
2019-12-08T06:00:00 | 0 | -15.06
2019-12-08T07:00:00 | 0 | -15.04
2019-12-08T08:00:00 | 0 | -13.39
2019-12-08T09:00:00 | 0 | -12.14
2019-12-08T10:00:00 | 0.001 | -11
2019-12-08T11:00:00 | 0.037 | -8.96
2019-12-08T12:00:00 | 0.101 | -6.87
2019-12-08T13:00:00 | 0.154 | -2.01
2019-12-08T14:00:00 | 0.09 | -0.08
2019-12-08T15:00:00 | 0.02 | 0.35
2019-12-08T16:00:00 | 0 | 4.13
2019-12-08T17:00:00 | 0 | 15.23
2019-12-08T18:00:00 | 0 | 14
2019-12-08T19:00:00 | 0 | 12.08
2019-12-08T20:00:00 | 0 | 0.44
2019-12-08T21:00:00 | 0 | 0.07
2019-12-08T22:00:00 | 0 | 0.49
2019-12-08T23:00:00 | 0 | -6.82
2019-12-09T00:00:00 | 0 | -11.1
2019-12-09T01:00:00 | 0 | -15.1
2019-12-09T02:00:00 | 0 | -16.09
2019-12-09T03:00:00 | 0 | -14.99
2019-12-09T04:00:00 | 0 | -12.76
2019-12-09T05:00:00 | 0 | -5.85
2019-12-09T06:00:00 | 0 | 27.23
2019-12-09T07:00:00 | 0 | 38.57
2019-12-09T08:00:00 | 0 | 39.99
2019-12-09T09:00:00 | 0.005 | 39.77
2019-12-09T10:00:00 | 0.03 | 39.58
2019-12-09T11:00:00 | 0.051 | 39.73
2019-12-09T12:00:00 | 0.058 | 39.91
2019-12-09T13:00:00 | 0.048 | 39.93
2019-12-09T14:00:00 | 0.031 | 39.97
2019-12-09T15:00:00 | 0.007 | 39.58
2019-12-09T16:00:00 | 0 | 40.17
2019-12-09T17:00:00 | 0 | 40.68
2019-12-09T18:00:00 | 0 | 39.22
2019-12-09T19:00:00 | 0 | 37.95
2019-12-09T20:00:00 | 0 | 29.1
2019-12-09T21:00:00 | 0 | 25.89
2019-12-09T22:00:00 | 0 | 25.31
2019-12-09T23:00:00 | 0 | 14.08
2019-12-10T00:00:00 | 0 | 26.02
2019-12-10T01:00:00 | 0 | 25.74
2019-12-10T02:00:00 | 0 | 30.56
2019-12-10T03:00:00 | 0 | 31.45
2019-12-10T04:00:00 | 0 | 31.51
2019-12-10T05:00:00 | 0 | 35.51
2019-12-10T06:00:00 | 0 | 46.11
2019-12-10T07:00:00 | 0 | 53.1
2019-12-10T08:00:00 | 0 | 56.38
2019-12-10T09:00:00 | 0.016 | 54.93
2019-12-10T10:00:00 | 0.051 | 51
2019-12-10T11:00:00 | 0.083 | 49.9
2019-12-10T12:00:00 | 0.076 | 47.34
2019-12-10T13:00:00 | 0.062 | 46.99
2019-12-10T14:00:00 | 0.043 | 46.83
2019-12-10T15:00:00 | 0.01 | 46.22
2019-12-10T16:00:00 | 0 | 45.41
2019-12-10T17:00:00 | 0 | 47.21
2019-12-10T18:00:00 | 0 | 36.87
2019-12-10T19:00:00 | 0 | 36.3
2019-12-10T20:00:00 | 0 | 35.22
2019-12-10T21:00:00 | 0 | 33.02
2019-12-10T22:00:00 | 0 | 29.78
2019-12-10T23:00:00 | 0 | 23.83
2019-12-11T00:00:00 | 0 | 17.85
2019-12-11T01:00:00 | 0 | 2.4
2019-12-11T02:00:00 | 0 | 0.09
2019-12-11T03:00:00 | 0 | 0.34
2019-12-11T04:00:00 | 0 | 20.57
2019-12-11T05:00:00 | 0 | 25.92
2019-12-11T06:00:00 | 0 | 32.31
2019-12-11T07:00:00 | 0 | 37.92
2019-12-11T08:00:00 | 0 | 40.95
2019-12-11T09:00:00 | 0.006 | 41.9
2019-12-11T10:00:00 | 0.03 | 44.15
2019-12-11T11:00:00 | 0.059 | 47.21
2019-12-11T12:00:00 | 0.083 | 49.64
2019-12-11T13:00:00 | 0.085 | 51.82
2019-12-11T14:00:00 | 0.067 | 51.29
2019-12-11T15:00:00 | 0.011 | 51.79
2019-12-11T16:00:00 | 0 | 52.86
2019-12-11T17:00:00 | 0 | 60.23
2019-12-11T18:00:00 | 0 | 56.36
2019-12-11T19:00:00 | 0 | 53.46
2019-12-11T20:00:00 | 0 | 47.22
2019-12-11T21:00:00 | 0 | 44.7
2019-12-11T22:00:00 | 0 | 37.63
2019-12-11T23:00:00 | 0 | 37.17
2019-12-12T00:00:00 | 0 | 37
2019-12-12T01:00:00 | 0 | 35.83
2019-12-12T02:00:00 | 0 | 35.02
2019-12-12T03:00:00 | 0 | 34.65
2019-12-12T04:00:00 | 0 | 35.18
2019-12-12T05:00:00 | 0 | 36.98
2019-12-12T06:00:00 | 0 | 49
2019-12-12T07:00:00 | 0 | 57.64
2019-12-12T08:00:00 | 0 | 61.6
2019-12-12T09:00:00 | 0.001 | 60.1
2019-12-12T10:00:00 | 0.012 | 54
2019-12-12T11:00:00 | 0.029 | 49.69
2019-12-12T12:00:00 | 0.044 | 49
2019-12-12T13:00:00 | 0.068 | 47.01
2019-12-12T14:00:00 | 0.056 | 47.19
2019-12-12T15:00:00 | 0.012 | 48.88
2019-12-12T16:00:00 | 0 | 47.76
2019-12-12T17:00:00 | 0 | 52.13
2019-12-12T18:00:00 | 0 | 47.05
2019-12-12T19:00:00 | 0 | 40.36
2019-12-12T20:00:00 | 0 | 38.48
2019-12-12T21:00:00 | 0 | 36.13
2019-12-12T22:00:00 | 0 | 35.07
2019-12-12T23:00:00 | 0 | 34.27
2019-12-13T00:00:00 | 0 | 28.86
2019-12-13T01:00:00 | 0 | 28.42
2019-12-13T02:00:00 | 0 | 23.34
2019-12-13T03:00:00 | 0 | 11.27
2019-12-13T04:00:00 | 0 | 16.25
2019-12-13T05:00:00 | 0 | 25.05
2019-12-13T06:00:00 | 0 | 32.83
2019-12-13T07:00:00 | 0 | 39.6
2019-12-13T08:00:00 | 0 | 42.94
2019-12-13T09:00:00 | 0.045 | 39.71
2019-12-13T10:00:00 | 0.199 | 38.91
2019-12-13T11:00:00 | 0.374 | 38.51
2019-12-13T12:00:00 | 0.476 | 38.63
2019-12-13T13:00:00 | 0.416 | 38.55
2019-12-13T14:00:00 | 0.262 | 38.08
2019-12-13T15:00:00 | 0.06 | 38.64
2019-12-13T16:00:00 | 0 | 39.25
2019-12-13T17:00:00 | 0 | 39.74
2019-12-13T18:00:00 | 0 | 41.85
2019-12-13T19:00:00 | 0 | 38.51
2019-12-13T20:00:00 | 0 | 38.64
2019-12-13T21:00:00 | 0 | 36.51
2019-12-13T22:00:00 | 0 | 35.04
2019-12-13T23:00:00 | 0 | 33.96
2019-12-14T00:00:00 | 0 | 34.39
2019-12-14T01:00:00 | 0 | 32.62
2019-12-14T02:00:00 | 0 | 31.83
2019-12-14T03:00:00 | 0 | 25.5
2019-12-14T04:00:00 | 0 | 21.92
2019-12-14T05:00:00 | 0 | 20.08
2019-12-14T06:00:00 | 0 | 22.25
2019-12-14T07:00:00 | 0 | 28.15
2019-12-14T08:00:00 | 0 | 34.19
2019-12-14T09:00:00 | 0.001 | 35.26
2019-12-14T10:00:00 | 0.011 | 35.3
2019-12-14T11:00:00 | 0.018 | 35.06
2019-12-14T12:00:00 | 0.021 | 35.48
2019-12-14T13:00:00 | 0.02 | 35.49
2019-12-14T14:00:00 | 0.015 | 35.54
2019-12-14T15:00:00 | 0.001 | 36.02
2019-12-14T16:00:00 | 0 | 36.35
2019-12-14T17:00:00 | 0 | 36.65
2019-12-14T18:00:00 | 0 | 35.77
2019-12-14T19:00:00 | 0 | 34.93
2019-12-14T20:00:00 | 0 | 33.92
2019-12-14T21:00:00 | 0 | 15.64
2019-12-14T22:00:00 | 0 | 18.15
2019-12-14T23:00:00 | 0 | 4.39
2019-12-15T00:00:00 | 0 | 0.32
2019-12-15T01:00:00 | 0 | 1.52
2019-12-15T02:00:00 | 0 | 2.3
2019-12-15T03:00:00 | 0 | 3.9
2019-12-15T04:00:00 | 0 | 2.2
2019-12-15T05:00:00 | 0 | 15.7
2019-12-15T06:00:00 | 0 | 26.94
2019-12-15T07:00:00 | 0 | 30.57
2019-12-15T08:00:00 | 0 | 29.1
2019-12-15T09:00:00 | 0.001 | 33.44
2019-12-15T10:00:00 | 0.074 | 30.05
2019-12-15T11:00:00 | 0.105 | 25.01
2019-12-15T12:00:00 | 0.061 | 19.69
2019-12-15T13:00:00 | 0.048 | 9.98
2019-12-15T14:00:00 | 0.03 | 10.01
2019-12-15T15:00:00 | 0.003 | 20.82
2019-12-15T16:00:00 | 0 | 27.18
2019-12-15T17:00:00 | 0 | 33.51
2019-12-15T18:00:00 | 0 | 31.36
2019-12-15T19:00:00 | 0 | 35.63
2019-12-15T20:00:00 | 0 | 34.29
2019-12-15T21:00:00 | 0 | 29.1
2019-12-15T22:00:00 | 0 | 32.8
2019-12-15T23:00:00 | 0 | 29.83
2019-12-16T00:00:00 | 0 | 29.46
2019-12-16T01:00:00 | 0 | 30.18
2019-12-16T02:00:00 | 0 | 30.91
2019-12-16T03:00:00 | 0 | 29.49
2019-12-16T04:00:00 | 0 | 29.19
2019-12-16T05:00:00 | 0 | 31.77
2019-12-16T06:00:00 | 0 | 38.87
2019-12-16T07:00:00 | 0 | 50.01
2019-12-16T08:00:00 | 0 | 44.43
2019-12-16T09:00:00 | 0.003 | 42
2019-12-16T10:00:00 | 0.014 | 41.2
2019-12-16T11:00:00 | 0.028 | 40.83
2019-12-16T12:00:00 | 0.033 | 41.1
2019-12-16T13:00:00 | 0.027 | 41.27
2019-12-16T14:00:00 | 0.012 | 41.41
2019-12-16T15:00:00 | 0 | 46.21
2019-12-16T16:00:00 | 0 | 46.27
2019-12-16T17:00:00 | 0 | 51.68
2019-12-16T18:00:00 | 0 | 50.71
2019-12-16T19:00:00 | 0 | 46.18
2019-12-16T20:00:00 | 0 | 42.17
2019-12-16T21:00:00 | 0 | 40.1
2019-12-16T22:00:00 | 0 | 38.08
2019-12-16T23:00:00 | 0 | 36
2019-12-17T00:00:00 | 0 | 32.71
2019-12-17T01:00:00 | 0 | 34.67
2019-12-17T02:00:00 | 0 | 34.66
2019-12-17T03:00:00 | 0 | 34.93
2019-12-17T04:00:00 | 0 | 36.06
2019-12-17T05:00:00 | 0 | 31.27
2019-12-17T06:00:00 | 0 | 35.74
2019-12-17T07:00:00 | 0 | 44.17
2019-12-17T08:00:00 | 0 | 49.5
2019-12-17T09:00:00 | 0.001 | 42.35
2019-12-17T10:00:00 | 0.013 | 40.15
2019-12-17T11:00:00 | 0.021 | 38.23
2019-12-17T12:00:00 | 0.016 | 38.88
2019-12-17T13:00:00 | 0.009 | 39.05
2019-12-17T14:00:00 | 0.004 | 39.6
2019-12-17T15:00:00 | 0 | 42.52
2019-12-17T16:00:00 | 0 | 42.57
2019-12-17T17:00:00 | 0 | 42.83
2019-12-17T18:00:00 | 0 | 38.79
2019-12-17T19:00:00 | 0 | 36.74
2019-12-17T20:00:00 | 0 | 34.2
2019-12-17T21:00:00 | 0 | 33.39
2019-12-17T22:00:00 | 0 | 31.9
2019-12-17T23:00:00 | 0 | 30.1
2019-12-18T00:00:00 | 0 | 33.93
2019-12-18T01:00:00 | 0 | 25.39
2019-12-18T02:00:00 | 0 | 26.35
2019-12-18T03:00:00 | 0 | 26.04
2019-12-18T04:00:00 | 0 | 28.39
2019-12-18T05:00:00 | 0 | 30.19
2019-12-18T06:00:00 | 0 | 36.19
2019-12-18T07:00:00 | 0 | 42.05
2019-12-18T08:00:00 | 0 | 47.45
2019-12-18T09:00:00 | 0.024 | 41.19
2019-12-18T10:00:00 | 0.081 | 40.63
2019-12-18T11:00:00 | 0.093 | 40.18
2019-12-18T12:00:00 | 0.097 | 39.88
2019-12-18T13:00:00 | 0.08 | 39.8
2019-12-18T14:00:00 | 0.052 | 46.7
2019-12-18T15:00:00 | 0.008 | 46.75
2019-12-18T16:00:00 | 0 | 50.39
2019-12-18T17:00:00 | 0 | 54.19
2019-12-18T18:00:00 | 0 | 51
2019-12-18T19:00:00 | 0 | 46.3
2019-12-18T20:00:00 | 0 | 43.85
2019-12-18T21:00:00 | 0 | 39.15
2019-12-18T22:00:00 | 0 | 35.9
2019-12-18T23:00:00 | 0 | 32.19
2019-12-19T00:00:00 | 0 | 29.08
2019-12-19T01:00:00 | 0 | 26.41
2019-12-19T02:00:00 | 0 | 27.71
2019-12-19T03:00:00 | 0 | 24.8
2019-12-19T04:00:00 | 0 | 25.97
2019-12-19T05:00:00 | 0 | 27.24
2019-12-19T06:00:00 | 0 | 31.56
2019-12-19T07:00:00 | 0 | 40
2019-12-19T08:00:00 | 0 | 42.95
2019-12-19T09:00:00 | 0.002 | 39.62
2019-12-19T10:00:00 | 0.014 | 37.86
2019-12-19T11:00:00 | 0.039 | 37.69
2019-12-19T12:00:00 | 0.069 | 36.87
2019-12-19T13:00:00 | 0.117 | 37.41
2019-12-19T14:00:00 | 0.117 | 38.01
2019-12-19T15:00:00 | 0.028 | 38.72
2019-12-19T16:00:00 | 0 | 39.49
2019-12-19T17:00:00 | 0 | 40.31
2019-12-19T18:00:00 | 0 | 39.91
2019-12-19T19:00:00 | 0 | 38.95
2019-12-19T20:00:00 | 0 | 35.69
2019-12-19T21:00:00 | 0 | 35.09
2019-12-19T22:00:00 | 0 | 34.14
2019-12-19T23:00:00 | 0 | 30.4
2019-12-20T00:00:00 | 0 | 26.56
2019-12-20T01:00:00 | 0 | 25.95
2019-12-20T02:00:00 | 0 | 23.3
2019-12-20T03:00:00 | 0 | 19.01
2019-12-20T04:00:00 | 0 | 24.59
2019-12-20T05:00:00 | 0 | 25.84
2019-12-20T06:00:00 | 0 | 34.1
2019-12-20T07:00:00 | 0 | 37.56
2019-12-20T08:00:00 | 0 | 38.13
2019-12-20T09:00:00 | 0.006 | 38.05
2019-12-20T10:00:00 | 0.039 | 37.94
2019-12-20T11:00:00 | 0.085 | 37.94
2019-12-20T12:00:00 | 0.12 | 37.77
2019-12-20T13:00:00 | 0.058 | 37.59
2019-12-20T14:00:00 | 0.019 | 37.49
2019-12-20T15:00:00 | 0 | 33.07
2019-12-20T16:00:00 | 0 | 37.46
2019-12-20T17:00:00 | 0 | 37.45
2019-12-20T18:00:00 | 0 | 37.48
2019-12-20T19:00:00 | 0 | 37
2019-12-20T20:00:00 | 0 | 34.01
2019-12-20T21:00:00 | 0 | 34.96
2019-12-20T22:00:00 | 0 | 32
2019-12-20T23:00:00 | 0 | 29.9
2019-12-21T00:00:00 | 0 | 27.4
2019-12-21T01:00:00 | 0 | 27.5
2019-12-21T02:00:00 | 0 | 10
2019-12-21T03:00:00 | 0 | 30.83
2019-12-21T04:00:00 | 0 | 31.67
2019-12-21T05:00:00 | 0 | 30.6
2019-12-21T06:00:00 | 0 | 29.9
2019-12-21T07:00:00 | 0 | 33.93
2019-12-21T08:00:00 | 0 | 31.23
2019-12-21T09:00:00 | 0.011 | 35.9
2019-12-21T10:00:00 | 0.056 | 36
2019-12-21T11:00:00 | 0.089 | 36.32
2019-12-21T12:00:00 | 0.086 | 36.23
2019-12-21T13:00:00 | 0.057 | 35.95
2019-12-21T14:00:00 | 0.023 | 36.21
2019-12-21T15:00:00 | 0 | 36.99
2019-12-21T16:00:00 | 0 | 39.39
2019-12-21T17:00:00 | 0 | 42.2
2019-12-21T18:00:00 | 0 | 37.76
2019-12-21T19:00:00 | 0 | 36.92
2019-12-21T20:00:00 | 0 | 31.98
2019-12-21T21:00:00 | 0 | 30.2
2019-12-21T22:00:00 | 0 | 29
2019-12-21T23:00:00 | 0 | 29
2019-12-22T00:00:00 | 0 | 18.43
2019-12-22T01:00:00 | 0 | 24
2019-12-22T02:00:00 | 0 | 18.1
2019-12-22T03:00:00 | 0 | 28.5
2019-12-22T04:00:00 | 0 | 27.5
2019-12-22T05:00:00 | 0 | 23
2019-12-22T06:00:00 | 0 | 29
2019-12-22T07:00:00 | 0 | 33.77
2019-12-22T08:00:00 | 0 | 35.02
2019-12-22T09:00:00 | 0.002 | 36.22
2019-12-22T10:00:00 | 0.012 | 37.15
2019-12-22T11:00:00 | 0.02 | 37.6
2019-12-22T12:00:00 | 0.027 | 37.54
2019-12-22T13:00:00 | 0.02 | 37.08
2019-12-22T14:00:00 | 0.005 | 37.33
2019-12-22T15:00:00 | 0 | 37.09
2019-12-22T16:00:00 | 0 | 39.01
2019-12-22T17:00:00 | 0 | 40
2019-12-22T18:00:00 | 0 | 38.68
2019-12-22T19:00:00 | 0 | 37
2019-12-22T20:00:00 | 0 | 34.77
2019-12-22T21:00:00 | 0 | 35.44
2019-12-22T22:00:00 | 0 | 34.83
2019-12-22T23:00:00 | 0 | 33.79
2019-12-23T00:00:00 | 0 | 24
2019-12-23T01:00:00 | 0 | 30.81
2019-12-23T02:00:00 | 0 | 30
2019-12-23T03:00:00 | 0 | 30.16
2019-12-23T04:00:00 | 0 | 25
2019-12-23T05:00:00 | 0 | 10.88
2019-12-23T06:00:00 | 0 | 36.16
2019-12-23T07:00:00 | 0 | 36.63
2019-12-23T08:00:00 | 0 | 37.33
2019-12-23T09:00:00 | 0.004 | 37.56
2019-12-23T10:00:00 | 0.032 | 37.4
2019-12-23T11:00:00 | 0.066 | 37.3
2019-12-23T12:00:00 | 0.078 | 35.94
2019-12-23T13:00:00 | 0.063 | 34.9
2019-12-23T14:00:00 | 0.029 | 35.9
2019-12-23T15:00:00 | 0.002 | 37.42
2019-12-23T16:00:00 | 0 | 37.18
2019-12-23T17:00:00 | 0 | 40
2019-12-23T18:00:00 | 0 | 40.93
2019-12-23T19:00:00 | 0 | 38.9
2019-12-23T20:00:00 | 0 | 35.98
2019-12-23T21:00:00 | 0 | 34.63
2019-12-23T22:00:00 | 0 | 33.14
2019-12-23T23:00:00 | 0 | 32.4
2019-12-24T00:00:00 | 0 | 33.8
2019-12-24T01:00:00 | 0 | 33.36
2019-12-24T02:00:00 | 0 | 32.32
2019-12-24T03:00:00 | 0 | 27.09
2019-12-24T04:00:00 | 0 | 10.87
2019-12-24T05:00:00 | 0 | 12.52
2019-12-24T06:00:00 | 0 | 30.01
2019-12-24T07:00:00 | 0 | 35.24
2019-12-24T08:00:00 | 0 | 35.22
2019-12-24T09:00:00 | 0.006 | 37
2019-12-24T10:00:00 | 0.033 | 33.55
2019-12-24T11:00:00 | 0.046 | 37
2019-12-24T12:00:00 | 0.036 | 35.93
2019-12-24T13:00:00 | 0.017 | 36.8
2019-12-24T14:00:00 | 0.005 | 36.85
2019-12-24T15:00:00 | 0 | 37.25
2019-12-24T16:00:00 | 0 | 38.52
2019-12-24T17:00:00 | 0 | 40.2
2019-12-24T18:00:00 | 0 | 37.21
2019-12-24T19:00:00 | 0 | 34.75
2019-12-24T20:00:00 | 0 | 35.41
2019-12-24T21:00:00 | 0 | 35.54
2019-12-24T22:00:00 | 0 | 35.49
2019-12-24T23:00:00 | 0 | 34.55
2019-12-25T00:00:00 | 0 | 33.69
2019-12-25T01:00:00 | 0 | 33.07
2019-12-25T02:00:00 | 0 | 32.23
2019-12-25T03:00:00 | 0 | 32.02
2019-12-25T04:00:00 | 0 | 32.94
2019-12-25T05:00:00 | 0 | 34.5
2019-12-25T06:00:00 | 0 | 34.67
2019-12-25T07:00:00 | 0 | 34.85
2019-12-25T08:00:00 | 0 | 35.71
2019-12-25T09:00:00 | 0.007 | 36.02
2019-12-25T10:00:00 | 0.044 | 35.52
2019-12-25T11:00:00 | 0.095 | 35.69
2019-12-25T12:00:00 | 0.154 | 36.29
2019-12-25T13:00:00 | 0.146 | 36.19
2019-12-25T14:00:00 | 0.08 | 34.96
2019-12-25T15:00:00 | 0.01 | 36.44
2019-12-25T16:00:00 | 0 | 37.19
2019-12-25T17:00:00 | 0 | 37.37
2019-12-25T18:00:00 | 0 | 37.35
2019-12-25T19:00:00 | 0 | 36.33
2019-12-25T20:00:00 | 0 | 34.85
2019-12-25T21:00:00 | 0 | 34.63
2019-12-25T22:00:00 | 0 | 34.29
2019-12-25T23:00:00 | 0 | 32.75
2019-12-26T00:00:00 | 0 | 33.44
2019-12-26T01:00:00 | 0 | 32.93
2019-12-26T02:00:00 | 0 | 31.87
2019-12-26T03:00:00 | 0 | 31.56
2019-12-26T04:00:00 | 0 | 32.01
2019-12-26T05:00:00 | 0 | 33.87
2019-12-26T06:00:00 | 0 | 34.39
2019-12-26T07:00:00 | 0 | 35.32
2019-12-26T08:00:00 | 0 | 35.87
2019-12-26T09:00:00 | 0.027 | 36.34
2019-12-26T10:00:00 | 0.095 | 36.19
2019-12-26T11:00:00 | 0.147 | 36.59
2019-12-26T12:00:00 | 0.154 | 36.67
2019-12-26T13:00:00 | 0.116 | 34.96
2019-12-26T14:00:00 | 0.063 | 36.83
2019-12-26T15:00:00 | 0.008 | 38.53
2019-12-26T16:00:00 | 0 | 39.75
2019-12-26T17:00:00 | 0 | 42.55
2019-12-26T18:00:00 | 0 | 42.64
2019-12-26T19:00:00 | 0 | 40.92
2019-12-26T20:00:00 | 0 | 37.24
2019-12-26T21:00:00 | 0 | 36.78
2019-12-26T22:00:00 | 0 | 36.45
2019-12-26T23:00:00 | 0 | 34.75
2019-12-27T00:00:00 | 0 | 33.11
2019-12-27T01:00:00 | 0 | 32.93
2019-12-27T02:00:00 | 0 | 32
2019-12-27T03:00:00 | 0 | 32.19
2019-12-27T04:00:00 | 0 | 33.14
2019-12-27T05:00:00 | 0 | 35.58
2019-12-27T06:00:00 | 0 | 33.16
2019-12-27T07:00:00 | 0 | 38.89
2019-12-27T08:00:00 | 0 | 38.55
2019-12-27T09:00:00 | 0.022 | 40
2019-12-27T10:00:00 | 0.085 | 40
2019-12-27T11:00:00 | 0.155 | 40.17
2019-12-27T12:00:00 | 0.183 | 40.15
2019-12-27T13:00:00 | 0.162 | 40.41
2019-12-27T14:00:00 | 0.1 | 42.05
2019-12-27T15:00:00 | 0.021 | 45.13
2019-12-27T16:00:00 | 0 | 46.53
2019-12-27T17:00:00 | 0 | 49.38
2019-12-27T18:00:00 | 0 | 44.88
2019-12-27T19:00:00 | 0 | 43.99
2019-12-27T20:00:00 | 0 | 39.52
2019-12-27T21:00:00 | 0 | 36.67
2019-12-27T22:00:00 | 0 | 35.38
2019-12-27T23:00:00 | 0 | 33.57
2019-12-28T00:00:00 | 0 | 33.48
2019-12-28T01:00:00 | 0 | 32.32
2019-12-28T02:00:00 | 0 | 31.08
2019-12-28T03:00:00 | 0 | 30.82
2019-12-28T04:00:00 | 0 | 30.53
2019-12-28T05:00:00 | 0 | 30.46
2019-12-28T06:00:00 | 0 | 31.6
2019-12-28T07:00:00 | 0 | 31.63
2019-12-28T08:00:00 | 0 | 34.61
2019-12-28T09:00:00 | 0.052 | 36.82
2019-12-28T10:00:00 | 0.164 | 35.61
2019-12-28T11:00:00 | 0.146 | 35.05
2019-12-28T12:00:00 | 0.12 | 34.7
2019-12-28T13:00:00 | 0.071 | 33.78
2019-12-28T14:00:00 | 0.016 | 34.91
2019-12-28T15:00:00 | 0 | 35.86
2019-12-28T16:00:00 | 0 | 37.73
2019-12-28T17:00:00 | 0 | 37.48
2019-12-28T18:00:00 | 0 | 36.26
2019-12-28T19:00:00 | 0 | 35.55
2019-12-28T20:00:00 | 0 | 34.97
2019-12-28T21:00:00 | 0 | 35.14
2019-12-28T22:00:00 | 0 | 34.75
2019-12-28T23:00:00 | 0 | 30.17
2019-12-29T00:00:00 | 0 | 30.6
2019-12-29T01:00:00 | 0 | 28.1
2019-12-29T02:00:00 | 0 | 26.92
2019-12-29T03:00:00 | 0 | 22.85
2019-12-29T04:00:00 | 0 | 20.97
2019-12-29T05:00:00 | 0 | 21.31
2019-12-29T06:00:00 | 0 | 22.72
2019-12-29T07:00:00 | 0 | 25.1
2019-12-29T08:00:00 | 0 | 27.52
2019-12-29T09:00:00 | 0.006 | 30.04
2019-12-29T10:00:00 | 0.017 | 30.6
2019-12-29T11:00:00 | 0.02 | 30.93
2019-12-29T12:00:00 | 0.019 | 32.03
2019-12-29T13:00:00 | 0.02 | 30.61
2019-12-29T14:00:00 | 0.024 | 30.8
2019-12-29T15:00:00 | 0.005 | 32.86
2019-12-29T16:00:00 | 0 | 33.74
2019-12-29T17:00:00 | 0 | 33.99
2019-12-29T18:00:00 | 0 | 33.35
2019-12-29T19:00:00 | 0 | 32.54
2019-12-29T20:00:00 | 0 | 30.79
2019-12-29T21:00:00 | 0 | 30.02
2019-12-29T22:00:00 | 0 | 25.56
2019-12-29T23:00:00 | 0 | 20.86
2019-12-30T00:00:00 | 0 | 11.07
2019-12-30T01:00:00 | 0 | 11.84
2019-12-30T02:00:00 | 0 | 6.16
2019-12-30T03:00:00 | 0 | 1.4
2019-12-30T04:00:00 | 0 | 4.81
2019-12-30T05:00:00 | 0 | 16.43
2019-12-30T06:00:00 | 0 | 26.9
2019-12-30T07:00:00 | 0 | 30.38
2019-12-30T08:00:00 | 0 | 32.04
2019-12-30T09:00:00 | 0.071 | 31.9
2019-12-30T10:00:00 | 0.24 | 29.06
2019-12-30T11:00:00 | 0.365 | 26.94
2019-12-30T12:00:00 | 0.4 | 30.3
2019-12-30T13:00:00 | 0.329 | 30.61
2019-12-30T14:00:00 | 0.18 | 31.53
2019-12-30T15:00:00 | 0.033 | 33.61
2019-12-30T16:00:00 | 0 | 34.4
2019-12-30T17:00:00 | 0 | 34.6
2019-12-30T18:00:00 | 0 | 34.43
2019-12-30T19:00:00 | 0 | 31.58
2019-12-30T20:00:00 | 0 | 30.68
2019-12-30T21:00:00 | 0 | 29.67
2019-12-30T22:00:00 | 0 | 29.68
2019-12-30T23:00:00 | 0 | 24.33
2019-12-31T00:00:00 | 0 | 23.04
2019-12-31T01:00:00 | 0 | 21.59
2019-12-31T02:00:00 | 0 | 12.84
2019-12-31T03:00:00 | 0 | 4.97
2019-12-31T04:00:00 | 0 | 9.81
2019-12-31T05:00:00 | 0 | 18.37
2019-12-31T06:00:00 | 0 | 23.5
2019-12-31T07:00:00 | 0 | 27.17
2019-12-31T08:00:00 | 0 | 30.82
2019-12-31T09:00:00 | 0.096 | 32.28
2019-12-31T10:00:00 | 0.288 | 31.45
2019-12-31T11:00:00 | 0.421 | 31.95
2019-12-31T12:00:00 | 0.458 | 33.14
2019-12-31T13:00:00 | 0.398 | 33.38
2019-12-31T14:00:00 | 0.253 | 33.74
2019-12-31T15:00:00 | 0.062 | 34.33
2019-12-31T16:00:00 | 0 | 35.01
2019-12-31T17:00:00 | 0 | 35.98
2019-12-31T18:00:00 | 0 | 35.48
2019-12-31T19:00:00 | 0 | 33.85
2019-12-31T20:00:00 | 0 | 33.54
2019-12-31T21:00:00 | 0 | 33.17
2019-12-31T22:00:00 | 0 | 33.04
2019-12-31T23:00:00 | 0 | 32.28

## Energy_prices
DateTime DK1 | Power_Wholesale_In | Power_Wholesale_Out | District_Heating | Grid_costs_consumption | Grid_costs_production
relationship class | connection__from_node | connection__to_node | connection__to_node | connection__to_node | connection__from_node
connection | power_line_Wholesale_Kasso | power_line_Wholesale_Kasso | pipeline_District_Heating | power_line_Wholesale_Kasso | power_line_Wholesale_Kasso
node | Power_Wholesale | Power_Wholesale | District_Heating | Power_Kasso | Power_Kasso
parameter name | connection_flow_cost | connection_flow_cost | connection_flow_cost | connection_flow_cost | connection_flow_cost
2019-01-01T00:00:00 | 28.32 | -28.32 | -18.5791 | 11.7024 | 0
2019-01-01T01:00:00 | 10.07 | -10.07 | -18.5791 | 11.7024 | 0
2019-01-01T02:00:00 | -4.08 | 4.08 | -18.5791 | 11.7024 | 0
2019-01-01T03:00:00 | -9.91 | 9.91 | -18.5791 | 11.7024 | 0
2019-01-01T04:00:00 | -7.41 | 7.41 | -18.5791 | 11.7024 | 0
2019-01-01T05:00:00 | -12.55 | 12.55 | -18.5791 | 11.7024 | 0
2019-01-01T06:00:00 | -17.25 | 17.25 | -18.5791 | 11.7024 | 0
2019-01-01T07:00:00 | -15.07 | 15.07 | -18.5791 | 11.7024 | 0
2019-01-01T08:00:00 | -4.93 | 4.93 | -18.5791 | 11.7024 | 0
2019-01-01T09:00:00 | -6.33 | 6.33 | -18.5791 | 11.7024 | 0
2019-01-01T10:00:00 | -4.93 | 4.93 | -18.5791 | 11.7024 | 0
2019-01-01T11:00:00 | 0.45 | -0.45 | -18.5791 | 11.7024 | 0
2019-01-01T12:00:00 | 0.12 | -0.12 | -18.5791 | 11.7024 | 0
2019-01-01T13:00:00 | -0.02 | 0.02 | -18.5791 | 11.7024 | 0
2019-01-01T14:00:00 | 0 | 0 | -18.5791 | 11.7024 | 0
2019-01-01T15:00:00 | -0.03 | 0.03 | -18.5791 | 11.7024 | 0
2019-01-01T16:00:00 | 1.97 | -1.97 | -18.5791 | 11.7024 | 0
2019-01-01T17:00:00 | 9.06 | -9.06 | -18.5791 | 11.7024 | 0
2019-01-01T18:00:00 | 0.07 | -0.07 | -18.5791 | 11.7024 | 0
2019-01-01T19:00:00 | -4.97 | 4.97 | -18.5791 | 11.7024 | 0
2019-01-01T20:00:00 | -6.98 | 6.98 | -18.5791 | 11.7024 | 0
2019-01-01T21:00:00 | -16.01 | 16.01 | -18.5791 | 11.7024 | 0
2019-01-01T22:00:00 | -4.87 | 4.87 | -18.5791 | 11.7024 | 0
2019-01-01T23:00:00 | -28.93 | 28.93 | -18.5791 | 11.7024 | 0
2019-01-02T00:00:00 | -33.57 | 33.57 | -18.5791 | 11.7024 | 0
2019-01-02T01:00:00 | -45.92 | 45.92 | -18.5791 | 11.7024 | 0
2019-01-02T02:00:00 | -48.29 | 48.29 | -18.5791 | 11.7024 | 0
2019-01-02T03:00:00 | -33.6 | 33.6 | -18.5791 | 11.7024 | 0
2019-01-02T04:00:00 | -33.54 | 33.54 | -18.5791 | 11.7024 | 0
2019-01-02T05:00:00 | -17.79 | 17.79 | -18.5791 | 11.7024 | 0
2019-01-02T06:00:00 | -0.01 | 0.01 | -18.5791 | 11.7024 | 0
2019-01-02T07:00:00 | 37.43 | -37.43 | -18.5791 | 11.7024 | 0
2019-01-02T08:00:00 | 48.06 | -48.06 | -18.5791 | 11.7024 | 0
2019-01-02T09:00:00 | 50.74 | -50.74 | -18.5791 | 11.7024 | 0
2019-01-02T10:00:00 | 48.11 | -48.11 | -18.5791 | 11.7024 | 0
2019-01-02T11:00:00 | 48.66 | -48.66 | -18.5791 | 11.7024 | 0
2019-01-02T12:00:00 | 49.94 | -49.94 | -18.5791 | 11.7024 | 0
2019-01-02T13:00:00 | 47.26 | -47.26 | -18.5791 | 11.7024 | 0
2019-01-02T14:00:00 | 49.64 | -49.64 | -18.5791 | 11.7024 | 0
2019-01-02T15:00:00 | 53.67 | -53.67 | -18.5791 | 11.7024 | 0
2019-01-02T16:00:00 | 56.01 | -56.01 | -18.5791 | 11.7024 | 0
2019-01-02T17:00:00 | 56.95 | -56.95 | -18.5791 | 11.7024 | 0
2019-01-02T18:00:00 | 55.39 | -55.39 | -18.5791 | 11.7024 | 0
2019-01-02T19:00:00 | 54.9 | -54.9 | -18.5791 | 11.7024 | 0
2019-01-02T20:00:00 | 53.86 | -53.86 | -18.5791 | 11.7024 | 0
2019-01-02T21:00:00 | 52.71 | -52.71 | -18.5791 | 11.7024 | 0
2019-01-02T22:00:00 | 52.09 | -52.09 | -18.5791 | 11.7024 | 0
2019-01-02T23:00:00 | 50.76 | -50.76 | -18.5791 | 11.7024 | 0
2019-01-03T00:00:00 | 42.91 | -42.91 | -18.5791 | 11.7024 | 0
2019-01-03T01:00:00 | 45.22 | -45.22 | -18.5791 | 11.7024 | 0
2019-01-03T02:00:00 | 48.31 | -48.31 | -18.5791 | 11.7024 | 0
2019-01-03T03:00:00 | 48.4 | -48.4 | -18.5791 | 11.7024 | 0
2019-01-03T04:00:00 | 48.79 | -48.79 | -18.5791 | 11.7024 | 0
2019-01-03T05:00:00 | 45.92 | -45.92 | -18.5791 | 11.7024 | 0
2019-01-03T06:00:00 | 51.07 | -51.07 | -18.5791 | 11.7024 | 0
2019-01-03T07:00:00 | 52.77 | -52.77 | -18.5791 | 11.7024 | 0
2019-01-03T08:00:00 | 62.89 | -62.89 | -18.5791 | 11.7024 | 0
2019-01-03T09:00:00 | 60.03 | -60.03 | -18.5791 | 11.7024 | 0
2019-01-03T10:00:00 | 58.19 | -58.19 | -18.5791 | 11.7024 | 0
2019-01-03T11:00:00 | 61.47 | -61.47 | -18.5791 | 11.7024 | 0
2019-01-03T12:00:00 | 62 | -62 | -18.5791 | 11.7024 | 0
2019-01-03T13:00:00 | 63.12 | -63.12 | -18.5791 | 11.7024 | 0
2019-01-03T14:00:00 | 63.67 | -63.67 | -18.5791 | 11.7024 | 0
2019-01-03T15:00:00 | 66.13 | -66.13 | -18.5791 | 11.7024 | 0
2019-01-03T16:00:00 | 68.41 | -68.41 | -18.5791 | 11.7024 | 0
2019-01-03T17:00:00 | 69.55 | -69.55 | -18.5791 | 11.7024 | 0
2019-01-03T18:00:00 | 65.67 | -65.67 | -18.5791 | 11.7024 | 0
2019-01-03T19:00:00 | 61.51 | -61.51 | -18.5791 | 11.7024 | 0
2019-01-03T20:00:00 | 56.04 | -56.04 | -18.5791 | 11.7024 | 0
2019-01-03T21:00:00 | 54.44 | -54.44 | -18.5791 | 11.7024 | 0
2019-01-03T22:00:00 | 52.09 | -52.09 | -18.5791 | 11.7024 | 0
2019-01-03T23:00:00 | 49.98 | -49.98 | -18.5791 | 11.7024 | 0
2019-01-04T00:00:00 | 49.87 | -49.87 | -18.5791 | 11.7024 | 0
2019-01-04T01:00:00 | 47.11 | -47.11 | -18.5791 | 11.7024 | 0
2019-01-04T02:00:00 | 47.07 | -47.07 | -18.5791 | 11.7024 | 0
2019-01-04T03:00:00 | 46.94 | -46.94 | -18.5791 | 11.7024 | 0
2019-01-04T04:00:00 | 47 | -47 | -18.5791 | 11.7024 | 0
2019-01-04T05:00:00 | 46.91 | -46.91 | -18.5791 | 11.7024 | 0
2019-01-04T06:00:00 | 49.59 | -49.59 | -18.5791 | 11.7024 | 0
2019-01-04T07:00:00 | 55.27 | -55.27 | -18.5791 | 11.7024 | 0
2019-01-04T08:00:00 | 54.44 | -54.44 | -18.5791 | 11.7024 | 0
2019-01-04T09:00:00 | 54.18 | -54.18 | -18.5791 | 11.7024 | 0
2019-01-04T10:00:00 | 53.9 | -53.9 | -18.5791 | 11.7024 | 0
2019-01-04T11:00:00 | 53.01 | -53.01 | -18.5791 | 11.7024 | 0
2019-01-04T12:00:00 | 51.74 | -51.74 | -18.5791 | 11.7024 | 0
2019-01-04T13:00:00 | 51.6 | -51.6 | -18.5791 | 11.7024 | 0
2019-01-04T14:00:00 | 51.41 | -51.41 | -18.5791 | 11.7024 | 0
2019-01-04T15:00:00 | 51.69 | -51.69 | -18.5791 | 11.7024 | 0
2019-01-04T16:00:00 | 52.59 | -52.59 | -18.5791 | 11.7024 | 0
2019-01-04T17:00:00 | 53.34 | -53.34 | -18.5791 | 11.7024 | 0
2019-01-04T18:00:00 | 52.81 | -52.81 | -18.5791 | 11.7024 | 0
2019-01-04T19:00:00 | 51.89 | -51.89 | -18.5791 | 11.7024 | 0
2019-01-04T20:00:00 | 46.58 | -46.58 | -18.5791 | 11.7024 | 0
2019-01-04T21:00:00 | 45.43 | -45.43 | -18.5791 | 11.7024 | 0
2019-01-04T22:00:00 | 43.96 | -43.96 | -18.5791 | 11.7024 | 0
2019-01-04T23:00:00 | 31.41 | -31.41 | -18.5791 | 11.7024 | 0
2019-01-05T00:00:00 | 26.9 | -26.9 | -18.5791 | 11.7024 | 0
2019-01-05T01:00:00 | 25.12 | -25.12 | -18.5791 | 11.7024 | 0
2019-01-05T02:00:00 | 24.12 | -24.12 | -18.5791 | 11.7024 | 0
2019-01-05T03:00:00 | 22.04 | -22.04 | -18.5791 | 11.7024 | 0
2019-01-05T04:00:00 | 18.37 | -18.37 | -18.5791 | 11.7024 | 0
2019-01-05T05:00:00 | 22.09 | -22.09 | -18.5791 | 11.7024 | 0
2019-01-05T06:00:00 | 23.35 | -23.35 | -18.5791 | 11.7024 | 0
2019-01-05T07:00:00 | 47.04 | -47.04 | -18.5791 | 11.7024 | 0
2019-01-05T08:00:00 | 49.99 | -49.99 | -18.5791 | 11.7024 | 0
2019-01-05T09:00:00 | 50.73 | -50.73 | -18.5791 | 11.7024 | 0
2019-01-05T10:00:00 | 50.93 | -50.93 | -18.5791 | 11.7024 | 0
2019-01-05T11:00:00 | 51.02 | -51.02 | -18.5791 | 11.7024 | 0
2019-01-05T12:00:00 | 51.36 | -51.36 | -18.5791 | 11.7024 | 0
2019-01-05T13:00:00 | 51.74 | -51.74 | -18.5791 | 11.7024 | 0
2019-01-05T14:00:00 | 51.92 | -51.92 | -18.5791 | 11.7024 | 0
2019-01-05T15:00:00 | 53.22 | -53.22 | -18.5791 | 11.7024 | 0
2019-01-05T16:00:00 | 55.26 | -55.26 | -18.5791 | 11.7024 | 0
2019-01-05T17:00:00 | 55.87 | -55.87 | -18.5791 | 11.7024 | 0
2019-01-05T18:00:00 | 55.26 | -55.26 | -18.5791 | 11.7024 | 0
2019-01-05T19:00:00 | 53.8 | -53.8 | -18.5791 | 11.7024 | 0
2019-01-05T20:00:00 | 52.75 | -52.75 | -18.5791 | 11.7024 | 0
2019-01-05T21:00:00 | 51.9 | -51.9 | -18.5791 | 11.7024 | 0
2019-01-05T22:00:00 | 51.38 | -51.38 | -18.5791 | 11.7024 | 0
2019-01-05T23:00:00 | 49.96 | -49.96 | -18.5791 | 11.7024 | 0
2019-01-06T00:00:00 | 50.29 | -50.29 | -18.5791 | 11.7024 | 0
2019-01-06T01:00:00 | 47.72 | -47.72 | -18.5791 | 11.7024 | 0
2019-01-06T02:00:00 | 48.81 | -48.81 | -18.5791 | 11.7024 | 0
2019-01-06T03:00:00 | 48.66 | -48.66 | -18.5791 | 11.7024 | 0
2019-01-06T04:00:00 | 47.82 | -47.82 | -18.5791 | 11.7024 | 0
2019-01-06T05:00:00 | 48.72 | -48.72 | -18.5791 | 11.7024 | 0
2019-01-06T06:00:00 | 48.19 | -48.19 | -18.5791 | 11.7024 | 0
2019-01-06T07:00:00 | 49.11 | -49.11 | -18.5791 | 11.7024 | 0
2019-01-06T08:00:00 | 50.44 | -50.44 | -18.5791 | 11.7024 | 0
2019-01-06T09:00:00 | 53.4 | -53.4 | -18.5791 | 11.7024 | 0
2019-01-06T10:00:00 | 52.35 | -52.35 | -18.5791 | 11.7024 | 0
2019-01-06T11:00:00 | 52.77 | -52.77 | -18.5791 | 11.7024 | 0
2019-01-06T12:00:00 | 52.86 | -52.86 | -18.5791 | 11.7024 | 0
2019-01-06T13:00:00 | 52.44 | -52.44 | -18.5791 | 11.7024 | 0
2019-01-06T14:00:00 | 51.52 | -51.52 | -18.5791 | 11.7024 | 0
2019-01-06T15:00:00 | 51.57 | -51.57 | -18.5791 | 11.7024 | 0
2019-01-06T16:00:00 | 53.28 | -53.28 | -18.5791 | 11.7024 | 0
2019-01-06T17:00:00 | 55.25 | -55.25 | -18.5791 | 11.7024 | 0
2019-01-06T18:00:00 | 54.25 | -54.25 | -18.5791 | 11.7024 | 0
2019-01-06T19:00:00 | 52.9 | -52.9 | -18.5791 | 11.7024 | 0
2019-01-06T20:00:00 | 51.95 | -51.95 | -18.5791 | 11.7024 | 0
2019-01-06T21:00:00 | 51.57 | -51.57 | -18.5791 | 11.7024 | 0
2019-01-06T22:00:00 | 50.71 | -50.71 | -18.5791 | 11.7024 | 0
2019-01-06T23:00:00 | 50.23 | -50.23 | -18.5791 | 11.7024 | 0
2019-01-07T00:00:00 | 46.03 | -46.03 | -18.5791 | 11.7024 | 0
2019-01-07T01:00:00 | 47.98 | -47.98 | -18.5791 | 11.7024 | 0
2019-01-07T02:00:00 | 47.84 | -47.84 | -18.5791 | 11.7024 | 0
2019-01-07T03:00:00 | 46.11 | -46.11 | -18.5791 | 11.7024 | 0
2019-01-07T04:00:00 | 46.08 | -46.08 | -18.5791 | 11.7024 | 0
2019-01-07T05:00:00 | 47.62 | -47.62 | -18.5791 | 11.7024 | 0
2019-01-07T06:00:00 | 55.77 | -55.77 | -18.5791 | 11.7024 | 0
2019-01-07T07:00:00 | 59.66 | -59.66 | -18.5791 | 11.7024 | 0
2019-01-07T08:00:00 | 57.94 | -57.94 | -18.5791 | 11.7024 | 0
2019-01-07T09:00:00 | 56.9 | -56.9 | -18.5791 | 11.7024 | 0
2019-01-07T10:00:00 | 56.28 | -56.28 | -18.5791 | 11.7024 | 0
2019-01-07T11:00:00 | 55.56 | -55.56 | -18.5791 | 11.7024 | 0
2019-01-07T12:00:00 | 55.14 | -55.14 | -18.5791 | 11.7024 | 0
2019-01-07T13:00:00 | 54.16 | -54.16 | -18.5791 | 11.7024 | 0
2019-01-07T14:00:00 | 53.73 | -53.73 | -18.5791 | 11.7024 | 0
2019-01-07T15:00:00 | 53.25 | -53.25 | -18.5791 | 11.7024 | 0
2019-01-07T16:00:00 | 53.26 | -53.26 | -18.5791 | 11.7024 | 0
2019-01-07T17:00:00 | 53.42 | -53.42 | -18.5791 | 11.7024 | 0
2019-01-07T18:00:00 | 50.19 | -50.19 | -18.5791 | 11.7024 | 0
2019-01-07T19:00:00 | 45.08 | -45.08 | -18.5791 | 11.7024 | 0
2019-01-07T20:00:00 | 40.96 | -40.96 | -18.5791 | 11.7024 | 0
2019-01-07T21:00:00 | 37.4 | -37.4 | -18.5791 | 11.7024 | 0
2019-01-07T22:00:00 | 21.15 | -21.15 | -18.5791 | 11.7024 | 0
2019-01-07T23:00:00 | 14.38 | -14.38 | -18.5791 | 11.7024 | 0
2019-01-08T00:00:00 | 17.94 | -17.94 | -18.5791 | 11.7024 | 0
2019-01-08T01:00:00 | 20.91 | -20.91 | -18.5791 | 11.7024 | 0
2019-01-08T02:00:00 | 7.78 | -7.78 | -18.5791 | 11.7024 | 0
2019-01-08T03:00:00 | 14.33 | -14.33 | -18.5791 | 11.7024 | 0
2019-01-08T04:00:00 | 18.56 | -18.56 | -18.5791 | 11.7024 | 0
2019-01-08T05:00:00 | 18.57 | -18.57 | -18.5791 | 11.7024 | 0
2019-01-08T06:00:00 | 35.81 | -35.81 | -18.5791 | 11.7024 | 0
2019-01-08T07:00:00 | 43.87 | -43.87 | -18.5791 | 11.7024 | 0
2019-01-08T08:00:00 | 46.93 | -46.93 | -18.5791 | 11.7024 | 0
2019-01-08T09:00:00 | 43.88 | -43.88 | -18.5791 | 11.7024 | 0
2019-01-08T10:00:00 | 43.85 | -43.85 | -18.5791 | 11.7024 | 0
2019-01-08T11:00:00 | 46.74 | -46.74 | -18.5791 | 11.7024 | 0
2019-01-08T12:00:00 | 43.94 | -43.94 | -18.5791 | 11.7024 | 0
2019-01-08T13:00:00 | 43.21 | -43.21 | -18.5791 | 11.7024 | 0
2019-01-08T14:00:00 | 43.81 | -43.81 | -18.5791 | 11.7024 | 0
2019-01-08T15:00:00 | 45.6 | -45.6 | -18.5791 | 11.7024 | 0
2019-01-08T16:00:00 | 35.21 | -35.21 | -18.5791 | 11.7024 | 0
2019-01-08T17:00:00 | 45.64 | -45.64 | -18.5791 | 11.7024 | 0
2019-01-08T18:00:00 | 45.63 | -45.63 | -18.5791 | 11.7024 | 0
2019-01-08T19:00:00 | 37.94 | -37.94 | -18.5791 | 11.7024 | 0
2019-01-08T20:00:00 | 39.53 | -39.53 | -18.5791 | 11.7024 | 0
2019-01-08T21:00:00 | 35.97 | -35.97 | -18.5791 | 11.7024 | 0
2019-01-08T22:00:00 | 29.72 | -29.72 | -18.5791 | 11.7024 | 0
2019-01-08T23:00:00 | 22.55 | -22.55 | -18.5791 | 11.7024 | 0
2019-01-09T00:00:00 | 20.04 | -20.04 | -18.5791 | 11.7024 | 0
2019-01-09T01:00:00 | 7.24 | -7.24 | -18.5791 | 11.7024 | 0
2019-01-09T02:00:00 | 3.43 | -3.43 | -18.5791 | 11.7024 | 0
2019-01-09T03:00:00 | 10.04 | -10.04 | -18.5791 | 11.7024 | 0
2019-01-09T04:00:00 | 14.2 | -14.2 | -18.5791 | 11.7024 | 0
2019-01-09T05:00:00 | 25.41 | -25.41 | -18.5791 | 11.7024 | 0
2019-01-09T06:00:00 | 36.98 | -36.98 | -18.5791 | 11.7024 | 0
2019-01-09T07:00:00 | 43.89 | -43.89 | -18.5791 | 11.7024 | 0
2019-01-09T08:00:00 | 50.98 | -50.98 | -18.5791 | 11.7024 | 0
2019-01-09T09:00:00 | 50.3 | -50.3 | -18.5791 | 11.7024 | 0
2019-01-09T10:00:00 | 50.21 | -50.21 | -18.5791 | 11.7024 | 0
2019-01-09T11:00:00 | 45.8 | -45.8 | -18.5791 | 11.7024 | 0
2019-01-09T12:00:00 | 43.64 | -43.64 | -18.5791 | 11.7024 | 0
2019-01-09T13:00:00 | 43.49 | -43.49 | -18.5791 | 11.7024 | 0
2019-01-09T14:00:00 | 45.05 | -45.05 | -18.5791 | 11.7024 | 0
2019-01-09T15:00:00 | 49.95 | -49.95 | -18.5791 | 11.7024 | 0
2019-01-09T16:00:00 | 53.82 | -53.82 | -18.5791 | 11.7024 | 0
2019-01-09T17:00:00 | 55.94 | -55.94 | -18.5791 | 11.7024 | 0
2019-01-09T18:00:00 | 54.19 | -54.19 | -18.5791 | 11.7024 | 0
2019-01-09T19:00:00 | 54.19 | -54.19 | -18.5791 | 11.7024 | 0
2019-01-09T20:00:00 | 52.98 | -52.98 | -18.5791 | 11.7024 | 0
2019-01-09T21:00:00 | 51.68 | -51.68 | -18.5791 | 11.7024 | 0
2019-01-09T22:00:00 | 50.96 | -50.96 | -18.5791 | 11.7024 | 0
2019-01-09T23:00:00 | 49.96 | -49.96 | -18.5791 | 11.7024 | 0
2019-01-10T00:00:00 | 50.51 | -50.51 | -18.5791 | 11.7024 | 0
2019-01-10T01:00:00 | 49.98 | -49.98 | -18.5791 | 11.7024 | 0
2019-01-10T02:00:00 | 49.55 | -49.55 | -18.5791 | 11.7024 | 0
2019-01-10T03:00:00 | 49.98 | -49.98 | -18.5791 | 11.7024 | 0
2019-01-10T04:00:00 | 49.94 | -49.94 | -18.5791 | 11.7024 | 0
2019-01-10T05:00:00 | 49.8 | -49.8 | -18.5791 | 11.7024 | 0
2019-01-10T06:00:00 | 56.97 | -56.97 | -18.5791 | 11.7024 | 0
2019-01-10T07:00:00 | 72.6 | -72.6 | -18.5791 | 11.7024 | 0
2019-01-10T08:00:00 | 79.23 | -79.23 | -18.5791 | 11.7024 | 0
2019-01-10T09:00:00 | 79.17 | -79.17 | -18.5791 | 11.7024 | 0
2019-01-10T10:00:00 | 78.55 | -78.55 | -18.5791 | 11.7024 | 0
2019-01-10T11:00:00 | 77.44 | -77.44 | -18.5791 | 11.7024 | 0
2019-01-10T12:00:00 | 69.66 | -69.66 | -18.5791 | 11.7024 | 0
2019-01-10T13:00:00 | 63.61 | -63.61 | -18.5791 | 11.7024 | 0
2019-01-10T14:00:00 | 59.94 | -59.94 | -18.5791 | 11.7024 | 0
2019-01-10T15:00:00 | 59.01 | -59.01 | -18.5791 | 11.7024 | 0
2019-01-10T16:00:00 | 59.57 | -59.57 | -18.5791 | 11.7024 | 0
2019-01-10T17:00:00 | 59.21 | -59.21 | -18.5791 | 11.7024 | 0
2019-01-10T18:00:00 | 56.38 | -56.38 | -18.5791 | 11.7024 | 0
2019-01-10T19:00:00 | 54.28 | -54.28 | -18.5791 | 11.7024 | 0
2019-01-10T20:00:00 | 52.78 | -52.78 | -18.5791 | 11.7024 | 0
2019-01-10T21:00:00 | 52.01 | -52.01 | -18.5791 | 11.7024 | 0
2019-01-10T22:00:00 | 50.48 | -50.48 | -18.5791 | 11.7024 | 0
2019-01-10T23:00:00 | 49.44 | -49.44 | -18.5791 | 11.7024 | 0
2019-01-11T00:00:00 | 47.84 | -47.84 | -18.5791 | 11.7024 | 0
2019-01-11T01:00:00 | 46.58 | -46.58 | -18.5791 | 11.7024 | 0
2019-01-11T02:00:00 | 45.74 | -45.74 | -18.5791 | 11.7024 | 0
2019-01-11T03:00:00 | 43.81 | -43.81 | -18.5791 | 11.7024 | 0
2019-01-11T04:00:00 | 46.24 | -46.24 | -18.5791 | 11.7024 | 0
2019-01-11T05:00:00 | 46.46 | -46.46 | -18.5791 | 11.7024 | 0
2019-01-11T06:00:00 | 51.29 | -51.29 | -18.5791 | 11.7024 | 0
2019-01-11T07:00:00 | 53.03 | -53.03 | -18.5791 | 11.7024 | 0
2019-01-11T08:00:00 | 54.25 | -54.25 | -18.5791 | 11.7024 | 0
2019-01-11T09:00:00 | 53.69 | -53.69 | -18.5791 | 11.7024 | 0
2019-01-11T10:00:00 | 53.63 | -53.63 | -18.5791 | 11.7024 | 0
2019-01-11T11:00:00 | 53.32 | -53.32 | -18.5791 | 11.7024 | 0
2019-01-11T12:00:00 | 51.89 | -51.89 | -18.5791 | 11.7024 | 0
2019-01-11T13:00:00 | 50.8 | -50.8 | -18.5791 | 11.7024 | 0
2019-01-11T14:00:00 | 45.46 | -45.46 | -18.5791 | 11.7024 | 0
2019-01-11T15:00:00 | 42.2 | -42.2 | -18.5791 | 11.7024 | 0
2019-01-11T16:00:00 | 45.93 | -45.93 | -18.5791 | 11.7024 | 0
2019-01-11T17:00:00 | 51.51 | -51.51 | -18.5791 | 11.7024 | 0
2019-01-11T18:00:00 | 50.44 | -50.44 | -18.5791 | 11.7024 | 0
2019-01-11T19:00:00 | 49.64 | -49.64 | -18.5791 | 11.7024 | 0
2019-01-11T20:00:00 | 48.93 | -48.93 | -18.5791 | 11.7024 | 0
2019-01-11T21:00:00 | 48.34 | -48.34 | -18.5791 | 11.7024 | 0
2019-01-11T22:00:00 | 47.54 | -47.54 | -18.5791 | 11.7024 | 0
2019-01-11T23:00:00 | 45.03 | -45.03 | -18.5791 | 11.7024 | 0
2019-01-12T00:00:00 | 47.24 | -47.24 | -18.5791 | 11.7024 | 0
2019-01-12T01:00:00 | 45.88 | -45.88 | -18.5791 | 11.7024 | 0
2019-01-12T02:00:00 | 44.61 | -44.61 | -18.5791 | 11.7024 | 0
2019-01-12T03:00:00 | 42.9 | -42.9 | -18.5791 | 11.7024 | 0
2019-01-12T04:00:00 | 42.03 | -42.03 | -18.5791 | 11.7024 | 0
2019-01-12T05:00:00 | 42 | -42 | -18.5791 | 11.7024 | 0
2019-01-12T06:00:00 | 44.06 | -44.06 | -18.5791 | 11.7024 | 0
2019-01-12T07:00:00 | 46.39 | -46.39 | -18.5791 | 11.7024 | 0
2019-01-12T08:00:00 | 48.02 | -48.02 | -18.5791 | 11.7024 | 0
2019-01-12T09:00:00 | 49.91 | -49.91 | -18.5791 | 11.7024 | 0
2019-01-12T10:00:00 | 50.3 | -50.3 | -18.5791 | 11.7024 | 0
2019-01-12T11:00:00 | 50.32 | -50.32 | -18.5791 | 11.7024 | 0
2019-01-12T12:00:00 | 50.32 | -50.32 | -18.5791 | 11.7024 | 0
2019-01-12T13:00:00 | 49.95 | -49.95 | -18.5791 | 11.7024 | 0
2019-01-12T14:00:00 | 50.09 | -50.09 | -18.5791 | 11.7024 | 0
2019-01-12T15:00:00 | 50.82 | -50.82 | -18.5791 | 11.7024 | 0
2019-01-12T16:00:00 | 51.7 | -51.7 | -18.5791 | 11.7024 | 0
2019-01-12T17:00:00 | 52.96 | -52.96 | -18.5791 | 11.7024 | 0
2019-01-12T18:00:00 | 52.33 | -52.33 | -18.5791 | 11.7024 | 0
2019-01-12T19:00:00 | 51.23 | -51.23 | -18.5791 | 11.7024 | 0
2019-01-12T20:00:00 | 50.02 | -50.02 | -18.5791 | 11.7024 | 0
2019-01-12T21:00:00 | 49.23 | -49.23 | -18.5791 | 11.7024 | 0
2019-01-12T22:00:00 | 48.29 | -48.29 | -18.5791 | 11.7024 | 0
2019-01-12T23:00:00 | 47.22 | -47.22 | -18.5791 | 11.7024 | 0
2019-01-13T00:00:00 | 44.01 | -44.01 | -18.5791 | 11.7024 | 0
2019-01-13T01:00:00 | 44.02 | -44.02 | -18.5791 | 11.7024 | 0
2019-01-13T02:00:00 | 37.03 | -37.03 | -18.5791 | 11.7024 | 0
2019-01-13T03:00:00 | 26.54 | -26.54 | -18.5791 | 11.7024 | 0
2019-01-13T04:00:00 | 23.25 | -23.25 | -18.5791 | 11.7024 | 0
2019-01-13T05:00:00 | 20.01 | -20.01 | -18.5791 | 11.7024 | 0
2019-01-13T06:00:00 | 40.06 | -40.06 | -18.5791 | 11.7024 | 0
2019-01-13T07:00:00 | 45.86 | -45.86 | -18.5791 | 11.7024 | 0
2019-01-13T08:00:00 | 26.23 | -26.23 | -18.5791 | 11.7024 | 0
2019-01-13T09:00:00 | 37.16 | -37.16 | -18.5791 | 11.7024 | 0
2019-01-13T10:00:00 | 26.3 | -26.3 | -18.5791 | 11.7024 | 0
2019-01-13T11:00:00 | 30.81 | -30.81 | -18.5791 | 11.7024 | 0
2019-01-13T12:00:00 | 27.06 | -27.06 | -18.5791 | 11.7024 | 0
2019-01-13T13:00:00 | 8.5 | -8.5 | -18.5791 | 11.7024 | 0
2019-01-13T14:00:00 | 34.44 | -34.44 | -18.5791 | 11.7024 | 0
2019-01-13T15:00:00 | 46.59 | -46.59 | -18.5791 | 11.7024 | 0
2019-01-13T16:00:00 | 47.15 | -47.15 | -18.5791 | 11.7024 | 0
2019-01-13T17:00:00 | 50.29 | -50.29 | -18.5791 | 11.7024 | 0
2019-01-13T18:00:00 | 49.08 | -49.08 | -18.5791 | 11.7024 | 0
2019-01-13T19:00:00 | 46.03 | -46.03 | -18.5791 | 11.7024 | 0
2019-01-13T20:00:00 | 40.01 | -40.01 | -18.5791 | 11.7024 | 0
2019-01-13T21:00:00 | 40.22 | -40.22 | -18.5791 | 11.7024 | 0
2019-01-13T22:00:00 | 3.04 | -3.04 | -18.5791 | 11.7024 | 0
2019-01-13T23:00:00 | -7.28 | 7.28 | -18.5791 | 11.7024 | 0
2019-01-14T00:00:00 | -3.14 | 3.14 | -18.5791 | 11.7024 | 0
2019-01-14T01:00:00 | -12 | 12 | -18.5791 | 11.7024 | 0
2019-01-14T02:00:00 | -15.03 | 15.03 | -18.5791 | 11.7024 | 0
2019-01-14T03:00:00 | -11.09 | 11.09 | -18.5791 | 11.7024 | 0
2019-01-14T04:00:00 | -4.94 | 4.94 | -18.5791 | 11.7024 | 0
2019-01-14T05:00:00 | 1.59 | -1.59 | -18.5791 | 11.7024 | 0
2019-01-14T06:00:00 | 35.9 | -35.9 | -18.5791 | 11.7024 | 0
2019-01-14T07:00:00 | 51.22 | -51.22 | -18.5791 | 11.7024 | 0
2019-01-14T08:00:00 | 51.66 | -51.66 | -18.5791 | 11.7024 | 0
2019-01-14T09:00:00 | 46.09 | -46.09 | -18.5791 | 11.7024 | 0
2019-01-14T10:00:00 | 50.26 | -50.26 | -18.5791 | 11.7024 | 0
2019-01-14T11:00:00 | 44.49 | -44.49 | -18.5791 | 11.7024 | 0
2019-01-14T12:00:00 | 41.24 | -41.24 | -18.5791 | 11.7024 | 0
2019-01-14T13:00:00 | 38.91 | -38.91 | -18.5791 | 11.7024 | 0
2019-01-14T14:00:00 | 41.79 | -41.79 | -18.5791 | 11.7024 | 0
2019-01-14T15:00:00 | 49.63 | -49.63 | -18.5791 | 11.7024 | 0
2019-01-14T16:00:00 | 50.93 | -50.93 | -18.5791 | 11.7024 | 0
2019-01-14T17:00:00 | 51.25 | -51.25 | -18.5791 | 11.7024 | 0
2019-01-14T18:00:00 | 50.93 | -50.93 | -18.5791 | 11.7024 | 0
2019-01-14T19:00:00 | 50.52 | -50.52 | -18.5791 | 11.7024 | 0
2019-01-14T20:00:00 | 49.61 | -49.61 | -18.5791 | 11.7024 | 0
2019-01-14T21:00:00 | 44.3 | -44.3 | -18.5791 | 11.7024 | 0
2019-01-14T22:00:00 | 41.29 | -41.29 | -18.5791 | 11.7024 | 0
2019-01-14T23:00:00 | 37.26 | -37.26 | -18.5791 | 11.7024 | 0
2019-01-15T00:00:00 | 37.67 | -37.67 | -18.5791 | 11.7024 | 0
2019-01-15T01:00:00 | 36.7 | -36.7 | -18.5791 | 11.7024 | 0
2019-01-15T02:00:00 | 37.06 | -37.06 | -18.5791 | 11.7024 | 0
2019-01-15T03:00:00 | 40.64 | -40.64 | -18.5791 | 11.7024 | 0
2019-01-15T04:00:00 | 44.31 | -44.31 | -18.5791 | 11.7024 | 0
2019-01-15T05:00:00 | 48.46 | -48.46 | -18.5791 | 11.7024 | 0
2019-01-15T06:00:00 | 50.91 | -50.91 | -18.5791 | 11.7024 | 0
2019-01-15T07:00:00 | 53.73 | -53.73 | -18.5791 | 11.7024 | 0
2019-01-15T08:00:00 | 57.02 | -57.02 | -18.5791 | 11.7024 | 0
2019-01-15T09:00:00 | 58.38 | -58.38 | -18.5791 | 11.7024 | 0
2019-01-15T10:00:00 | 56.54 | -56.54 | -18.5791 | 11.7024 | 0
2019-01-15T11:00:00 | 55 | -55 | -18.5791 | 11.7024 | 0
2019-01-15T12:00:00 | 53.92 | -53.92 | -18.5791 | 11.7024 | 0
2019-01-15T13:00:00 | 53.31 | -53.31 | -18.5791 | 11.7024 | 0
2019-01-15T14:00:00 | 52.63 | -52.63 | -18.5791 | 11.7024 | 0
2019-01-15T15:00:00 | 52.12 | -52.12 | -18.5791 | 11.7024 | 0
2019-01-15T16:00:00 | 52.28 | -52.28 | -18.5791 | 11.7024 | 0
2019-01-15T17:00:00 | 53.91 | -53.91 | -18.5791 | 11.7024 | 0
2019-01-15T18:00:00 | 52.54 | -52.54 | -18.5791 | 11.7024 | 0
2019-01-15T19:00:00 | 52.76 | -52.76 | -18.5791 | 11.7024 | 0
2019-01-15T20:00:00 | 52.5 | -52.5 | -18.5791 | 11.7024 | 0
2019-01-15T21:00:00 | 51.65 | -51.65 | -18.5791 | 11.7024 | 0
2019-01-15T22:00:00 | 50.4 | -50.4 | -18.5791 | 11.7024 | 0
2019-01-15T23:00:00 | 48.66 | -48.66 | -18.5791 | 11.7024 | 0
2019-01-16T00:00:00 | 49.48 | -49.48 | -18.5791 | 11.7024 | 0
2019-01-16T01:00:00 | 49.01 | -49.01 | -18.5791 | 11.7024 | 0
2019-01-16T02:00:00 | 48.91 | -48.91 | -18.5791 | 11.7024 | 0
2019-01-16T03:00:00 | 49.06 | -49.06 | -18.5791 | 11.7024 | 0
2019-01-16T04:00:00 | 49.12 | -49.12 | -18.5791 | 11.7024 | 0
2019-01-16T05:00:00 | 51.06 | -51.06 | -18.5791 | 11.7024 | 0
2019-01-16T06:00:00 | 52.64 | -52.64 | -18.5791 | 11.7024 | 0
2019-01-16T07:00:00 | 53.8 | -53.8 | -18.5791 | 11.7024 | 0
2019-01-16T08:00:00 | 55.73 | -55.73 | -18.5791 | 11.7024 | 0
2019-01-16T09:00:00 | 53.83 | -53.83 | -18.5791 | 11.7024 | 0
2019-01-16T10:00:00 | 54.22 | -54.22 | -18.5791 | 11.7024 | 0
2019-01-16T11:00:00 | 54.92 | -54.92 | -18.5791 | 11.7024 | 0
2019-01-16T12:00:00 | 53.65 | -53.65 | -18.5791 | 11.7024 | 0
2019-01-16T13:00:00 | 52.69 | -52.69 | -18.5791 | 11.7024 | 0
2019-01-16T14:00:00 | 53.55 | -53.55 | -18.5791 | 11.7024 | 0
2019-01-16T15:00:00 | 53.72 | -53.72 | -18.5791 | 11.7024 | 0
2019-01-16T16:00:00 | 54.83 | -54.83 | -18.5791 | 11.7024 | 0
2019-01-16T17:00:00 | 54.01 | -54.01 | -18.5791 | 11.7024 | 0
2019-01-16T18:00:00 | 52.67 | -52.67 | -18.5791 | 11.7024 | 0
2019-01-16T19:00:00 | 52.16 | -52.16 | -18.5791 | 11.7024 | 0
2019-01-16T20:00:00 | 51.35 | -51.35 | -18.5791 | 11.7024 | 0
2019-01-16T21:00:00 | 50.09 | -50.09 | -18.5791 | 11.7024 | 0
2019-01-16T22:00:00 | 46.4 | -46.4 | -18.5791 | 11.7024 | 0
2019-01-16T23:00:00 | 43.21 | -43.21 | -18.5791 | 11.7024 | 0
2019-01-17T00:00:00 | 31.44 | -31.44 | -18.5791 | 11.7024 | 0
2019-01-17T01:00:00 | 30.59 | -30.59 | -18.5791 | 11.7024 | 0
2019-01-17T02:00:00 | 36.54 | -36.54 | -18.5791 | 11.7024 | 0
2019-01-17T03:00:00 | 38.83 | -38.83 | -18.5791 | 11.7024 | 0
2019-01-17T04:00:00 | 46.99 | -46.99 | -18.5791 | 11.7024 | 0
2019-01-17T05:00:00 | 50.3 | -50.3 | -18.5791 | 11.7024 | 0
2019-01-17T06:00:00 | 52.74 | -52.74 | -18.5791 | 11.7024 | 0
2019-01-17T07:00:00 | 53.94 | -53.94 | -18.5791 | 11.7024 | 0
2019-01-17T08:00:00 | 54.42 | -54.42 | -18.5791 | 11.7024 | 0
2019-01-17T09:00:00 | 54.74 | -54.74 | -18.5791 | 11.7024 | 0
2019-01-17T10:00:00 | 54.8 | -54.8 | -18.5791 | 11.7024 | 0
2019-01-17T11:00:00 | 54.62 | -54.62 | -18.5791 | 11.7024 | 0
2019-01-17T12:00:00 | 54.43 | -54.43 | -18.5791 | 11.7024 | 0
2019-01-17T13:00:00 | 54.47 | -54.47 | -18.5791 | 11.7024 | 0
2019-01-17T14:00:00 | 55 | -55 | -18.5791 | 11.7024 | 0
2019-01-17T15:00:00 | 55.9 | -55.9 | -18.5791 | 11.7024 | 0
2019-01-17T16:00:00 | 57.43 | -57.43 | -18.5791 | 11.7024 | 0
2019-01-17T17:00:00 | 58.72 | -58.72 | -18.5791 | 11.7024 | 0
2019-01-17T18:00:00 | 55.06 | -55.06 | -18.5791 | 11.7024 | 0
2019-01-17T19:00:00 | 53.85 | -53.85 | -18.5791 | 11.7024 | 0
2019-01-17T20:00:00 | 53.05 | -53.05 | -18.5791 | 11.7024 | 0
2019-01-17T21:00:00 | 52.75 | -52.75 | -18.5791 | 11.7024 | 0
2019-01-17T22:00:00 | 51.19 | -51.19 | -18.5791 | 11.7024 | 0
2019-01-17T23:00:00 | 50.03 | -50.03 | -18.5791 | 11.7024 | 0
2019-01-18T00:00:00 | 51.16 | -51.16 | -18.5791 | 11.7024 | 0
2019-01-18T01:00:00 | 50.47 | -50.47 | -18.5791 | 11.7024 | 0
2019-01-18T02:00:00 | 50.12 | -50.12 | -18.5791 | 11.7024 | 0
2019-01-18T03:00:00 | 50.15 | -50.15 | -18.5791 | 11.7024 | 0
2019-01-18T04:00:00 | 50.65 | -50.65 | -18.5791 | 11.7024 | 0
2019-01-18T05:00:00 | 53.03 | -53.03 | -18.5791 | 11.7024 | 0
2019-01-18T06:00:00 | 54.77 | -54.77 | -18.5791 | 11.7024 | 0
2019-01-18T07:00:00 | 71.91 | -71.91 | -18.5791 | 11.7024 | 0
2019-01-18T08:00:00 | 75.02 | -75.02 | -18.5791 | 11.7024 | 0
2019-01-18T09:00:00 | 74.07 | -74.07 | -18.5791 | 11.7024 | 0
2019-01-18T10:00:00 | 70.51 | -70.51 | -18.5791 | 11.7024 | 0
2019-01-18T11:00:00 | 69.02 | -69.02 | -18.5791 | 11.7024 | 0
2019-01-18T12:00:00 | 67.29 | -67.29 | -18.5791 | 11.7024 | 0
2019-01-18T13:00:00 | 63.18 | -63.18 | -18.5791 | 11.7024 | 0
2019-01-18T14:00:00 | 60.38 | -60.38 | -18.5791 | 11.7024 | 0
2019-01-18T15:00:00 | 59.38 | -59.38 | -18.5791 | 11.7024 | 0
2019-01-18T16:00:00 | 66.79 | -66.79 | -18.5791 | 11.7024 | 0
2019-01-18T17:00:00 | 73.24 | -73.24 | -18.5791 | 11.7024 | 0
2019-01-18T18:00:00 | 73.7 | -73.7 | -18.5791 | 11.7024 | 0
2019-01-18T19:00:00 | 60.48 | -60.48 | -18.5791 | 11.7024 | 0
2019-01-18T20:00:00 | 57.96 | -57.96 | -18.5791 | 11.7024 | 0
2019-01-18T21:00:00 | 56.33 | -56.33 | -18.5791 | 11.7024 | 0
2019-01-18T22:00:00 | 55.34 | -55.34 | -18.5791 | 11.7024 | 0
2019-01-18T23:00:00 | 53.16 | -53.16 | -18.5791 | 11.7024 | 0
2019-01-19T00:00:00 | 52.47 | -52.47 | -18.5791 | 11.7024 | 0
2019-01-19T01:00:00 | 53.18 | -53.18 | -18.5791 | 11.7024 | 0
2019-01-19T02:00:00 | 54.73 | -54.73 | -18.5791 | 11.7024 | 0
2019-01-19T03:00:00 | 51.15 | -51.15 | -18.5791 | 11.7024 | 0
2019-01-19T04:00:00 | 52.25 | -52.25 | -18.5791 | 11.7024 | 0
2019-01-19T05:00:00 | 51.99 | -51.99 | -18.5791 | 11.7024 | 0
2019-01-19T06:00:00 | 51.72 | -51.72 | -18.5791 | 11.7024 | 0
2019-01-19T07:00:00 | 50.56 | -50.56 | -18.5791 | 11.7024 | 0
2019-01-19T08:00:00 | 55.71 | -55.71 | -18.5791 | 11.7024 | 0
2019-01-19T09:00:00 | 56.62 | -56.62 | -18.5791 | 11.7024 | 0
2019-01-19T10:00:00 | 60.07 | -60.07 | -18.5791 | 11.7024 | 0
2019-01-19T11:00:00 | 57.04 | -57.04 | -18.5791 | 11.7024 | 0
2019-01-19T12:00:00 | 55.26 | -55.26 | -18.5791 | 11.7024 | 0
2019-01-19T13:00:00 | 54.38 | -54.38 | -18.5791 | 11.7024 | 0
2019-01-19T14:00:00 | 52.55 | -52.55 | -18.5791 | 11.7024 | 0
2019-01-19T15:00:00 | 55.41 | -55.41 | -18.5791 | 11.7024 | 0
2019-01-19T16:00:00 | 60.78 | -60.78 | -18.5791 | 11.7024 | 0
2019-01-19T17:00:00 | 63.96 | -63.96 | -18.5791 | 11.7024 | 0
2019-01-19T18:00:00 | 62.72 | -62.72 | -18.5791 | 11.7024 | 0
2019-01-19T19:00:00 | 57.37 | -57.37 | -18.5791 | 11.7024 | 0
2019-01-19T20:00:00 | 54.61 | -54.61 | -18.5791 | 11.7024 | 0
2019-01-19T21:00:00 | 52.32 | -52.32 | -18.5791 | 11.7024 | 0
2019-01-19T22:00:00 | 52.03 | -52.03 | -18.5791 | 11.7024 | 0
2019-01-19T23:00:00 | 50.75 | -50.75 | -18.5791 | 11.7024 | 0
2019-01-20T00:00:00 | 51 | -51 | -18.5791 | 11.7024 | 0
2019-01-20T01:00:00 | 49.73 | -49.73 | -18.5791 | 11.7024 | 0
2019-01-20T02:00:00 | 50 | -50 | -18.5791 | 11.7024 | 0
2019-01-20T03:00:00 | 50.11 | -50.11 | -18.5791 | 11.7024 | 0
2019-01-20T04:00:00 | 50.85 | -50.85 | -18.5791 | 11.7024 | 0
2019-01-20T05:00:00 | 51.11 | -51.11 | -18.5791 | 11.7024 | 0
2019-01-20T06:00:00 | 50.99 | -50.99 | -18.5791 | 11.7024 | 0
2019-01-20T07:00:00 | 51.83 | -51.83 | -18.5791 | 11.7024 | 0
2019-01-20T08:00:00 | 52.14 | -52.14 | -18.5791 | 11.7024 | 0
2019-01-20T09:00:00 | 53.68 | -53.68 | -18.5791 | 11.7024 | 0
2019-01-20T10:00:00 | 54.48 | -54.48 | -18.5791 | 11.7024 | 0
2019-01-20T11:00:00 | 54.7 | -54.7 | -18.5791 | 11.7024 | 0
2019-01-20T12:00:00 | 54.17 | -54.17 | -18.5791 | 11.7024 | 0
2019-01-20T13:00:00 | 53.71 | -53.71 | -18.5791 | 11.7024 | 0
2019-01-20T14:00:00 | 53.2 | -53.2 | -18.5791 | 11.7024 | 0
2019-01-20T15:00:00 | 55.39 | -55.39 | -18.5791 | 11.7024 | 0
2019-01-20T16:00:00 | 58.02 | -58.02 | -18.5791 | 11.7024 | 0
2019-01-20T17:00:00 | 65.93 | -65.93 | -18.5791 | 11.7024 | 0
2019-01-20T18:00:00 | 67.77 | -67.77 | -18.5791 | 11.7024 | 0
2019-01-20T19:00:00 | 63.62 | -63.62 | -18.5791 | 11.7024 | 0
2019-01-20T20:00:00 | 59.82 | -59.82 | -18.5791 | 11.7024 | 0
2019-01-20T21:00:00 | 57.37 | -57.37 | -18.5791 | 11.7024 | 0
2019-01-20T22:00:00 | 59.56 | -59.56 | -18.5791 | 11.7024 | 0
2019-01-20T23:00:00 | 52.07 | -52.07 | -18.5791 | 11.7024 | 0
2019-01-21T00:00:00 | 55.54 | -55.54 | -18.5791 | 11.7024 | 0
2019-01-21T01:00:00 | 53.02 | -53.02 | -18.5791 | 11.7024 | 0
2019-01-21T02:00:00 | 52.1 | -52.1 | -18.5791 | 11.7024 | 0
2019-01-21T03:00:00 | 51.31 | -51.31 | -18.5791 | 11.7024 | 0
2019-01-21T04:00:00 | 51.14 | -51.14 | -18.5791 | 11.7024 | 0
2019-01-21T05:00:00 | 53.23 | -53.23 | -18.5791 | 11.7024 | 0
2019-01-21T06:00:00 | 65.33 | -65.33 | -18.5791 | 11.7024 | 0
2019-01-21T07:00:00 | 77.08 | -77.08 | -18.5791 | 11.7024 | 0
2019-01-21T08:00:00 | 85.24 | -85.24 | -18.5791 | 11.7024 | 0
2019-01-21T09:00:00 | 83.26 | -83.26 | -18.5791 | 11.7024 | 0
2019-01-21T10:00:00 | 77.48 | -77.48 | -18.5791 | 11.7024 | 0
2019-01-21T11:00:00 | 72.6 | -72.6 | -18.5791 | 11.7024 | 0
2019-01-21T12:00:00 | 68.39 | -68.39 | -18.5791 | 11.7024 | 0
2019-01-21T13:00:00 | 69.27 | -69.27 | -18.5791 | 11.7024 | 0
2019-01-21T14:00:00 | 69.73 | -69.73 | -18.5791 | 11.7024 | 0
2019-01-21T15:00:00 | 74.04 | -74.04 | -18.5791 | 11.7024 | 0
2019-01-21T16:00:00 | 81.08 | -81.08 | -18.5791 | 11.7024 | 0
2019-01-21T17:00:00 | 88.35 | -88.35 | -18.5791 | 11.7024 | 0
2019-01-21T18:00:00 | 88.37 | -88.37 | -18.5791 | 11.7024 | 0
2019-01-21T19:00:00 | 78.01 | -78.01 | -18.5791 | 11.7024 | 0
2019-01-21T20:00:00 | 68.8 | -68.8 | -18.5791 | 11.7024 | 0
2019-01-21T21:00:00 | 61.6 | -61.6 | -18.5791 | 11.7024 | 0
2019-01-21T22:00:00 | 57.94 | -57.94 | -18.5791 | 11.7024 | 0
2019-01-21T23:00:00 | 54.93 | -54.93 | -18.5791 | 11.7024 | 0
2019-01-22T00:00:00 | 54.19 | -54.19 | -18.5791 | 11.7024 | 0
2019-01-22T01:00:00 | 54.05 | -54.05 | -18.5791 | 11.7024 | 0
2019-01-22T02:00:00 | 53.52 | -53.52 | -18.5791 | 11.7024 | 0
2019-01-22T03:00:00 | 52.48 | -52.48 | -18.5791 | 11.7024 | 0
2019-01-22T04:00:00 | 53.44 | -53.44 | -18.5791 | 11.7024 | 0
2019-01-22T05:00:00 | 52.03 | -52.03 | -18.5791 | 11.7024 | 0
2019-01-22T06:00:00 | 62.33 | -62.33 | -18.5791 | 11.7024 | 0
2019-01-22T07:00:00 | 73.91 | -73.91 | -18.5791 | 11.7024 | 0
2019-01-22T08:00:00 | 80.23 | -80.23 | -18.5791 | 11.7024 | 0
2019-01-22T09:00:00 | 76.6 | -76.6 | -18.5791 | 11.7024 | 0
2019-01-22T10:00:00 | 74.19 | -74.19 | -18.5791 | 11.7024 | 0
2019-01-22T11:00:00 | 70.06 | -70.06 | -18.5791 | 11.7024 | 0
2019-01-22T12:00:00 | 62.07 | -62.07 | -18.5791 | 11.7024 | 0
2019-01-22T13:00:00 | 58.45 | -58.45 | -18.5791 | 11.7024 | 0
2019-01-22T14:00:00 | 59.69 | -59.69 | -18.5791 | 11.7024 | 0
2019-01-22T15:00:00 | 65.09 | -65.09 | -18.5791 | 11.7024 | 0
2019-01-22T16:00:00 | 70.21 | -70.21 | -18.5791 | 11.7024 | 0
2019-01-22T17:00:00 | 78.8 | -78.8 | -18.5791 | 11.7024 | 0
2019-01-22T18:00:00 | 71.32 | -71.32 | -18.5791 | 11.7024 | 0
2019-01-22T19:00:00 | 60.1 | -60.1 | -18.5791 | 11.7024 | 0
2019-01-22T20:00:00 | 56.94 | -56.94 | -18.5791 | 11.7024 | 0
2019-01-22T21:00:00 | 55.38 | -55.38 | -18.5791 | 11.7024 | 0
2019-01-22T22:00:00 | 54.81 | -54.81 | -18.5791 | 11.7024 | 0
2019-01-22T23:00:00 | 53.3 | -53.3 | -18.5791 | 11.7024 | 0
2019-01-23T00:00:00 | 53.2 | -53.2 | -18.5791 | 11.7024 | 0
2019-01-23T01:00:00 | 52.62 | -52.62 | -18.5791 | 11.7024 | 0
2019-01-23T02:00:00 | 52.14 | -52.14 | -18.5791 | 11.7024 | 0
2019-01-23T03:00:00 | 51.19 | -51.19 | -18.5791 | 11.7024 | 0
2019-01-23T04:00:00 | 51.02 | -51.02 | -18.5791 | 11.7024 | 0
2019-01-23T05:00:00 | 55.05 | -55.05 | -18.5791 | 11.7024 | 0
2019-01-23T06:00:00 | 60.06 | -60.06 | -18.5791 | 11.7024 | 0
2019-01-23T07:00:00 | 79.48 | -79.48 | -18.5791 | 11.7024 | 0
2019-01-23T08:00:00 | 88.38 | -88.38 | -18.5791 | 11.7024 | 0
2019-01-23T09:00:00 | 84.1 | -84.1 | -18.5791 | 11.7024 | 0
2019-01-23T10:00:00 | 85.35 | -85.35 | -18.5791 | 11.7024 | 0
2019-01-23T11:00:00 | 82.25 | -82.25 | -18.5791 | 11.7024 | 0
2019-01-23T12:00:00 | 76.5 | -76.5 | -18.5791 | 11.7024 | 0
2019-01-23T13:00:00 | 70.97 | -70.97 | -18.5791 | 11.7024 | 0
2019-01-23T14:00:00 | 68.85 | -68.85 | -18.5791 | 11.7024 | 0
2019-01-23T15:00:00 | 74.58 | -74.58 | -18.5791 | 11.7024 | 0
2019-01-23T16:00:00 | 82.24 | -82.24 | -18.5791 | 11.7024 | 0
2019-01-23T17:00:00 | 87.75 | -87.75 | -18.5791 | 11.7024 | 0
2019-01-23T18:00:00 | 85.03 | -85.03 | -18.5791 | 11.7024 | 0
2019-01-23T19:00:00 | 62.25 | -62.25 | -18.5791 | 11.7024 | 0
2019-01-23T20:00:00 | 58.06 | -58.06 | -18.5791 | 11.7024 | 0
2019-01-23T21:00:00 | 57.55 | -57.55 | -18.5791 | 11.7024 | 0
2019-01-23T22:00:00 | 56.83 | -56.83 | -18.5791 | 11.7024 | 0
2019-01-23T23:00:00 | 54.96 | -54.96 | -18.5791 | 11.7024 | 0
2019-01-24T00:00:00 | 55.98 | -55.98 | -18.5791 | 11.7024 | 0
2019-01-24T01:00:00 | 55.8 | -55.8 | -18.5791 | 11.7024 | 0
2019-01-24T02:00:00 | 55.57 | -55.57 | -18.5791 | 11.7024 | 0
2019-01-24T03:00:00 | 55.33 | -55.33 | -18.5791 | 11.7024 | 0
2019-01-24T04:00:00 | 55.8 | -55.8 | -18.5791 | 11.7024 | 0
2019-01-24T05:00:00 | 60.05 | -60.05 | -18.5791 | 11.7024 | 0
2019-01-24T06:00:00 | 75.98 | -75.98 | -18.5791 | 11.7024 | 0
2019-01-24T07:00:00 | 96.7 | -96.7 | -18.5791 | 11.7024 | 0
2019-01-24T08:00:00 | 109.45 | -109.45 | -18.5791 | 11.7024 | 0
2019-01-24T09:00:00 | 107.67 | -107.67 | -18.5791 | 11.7024 | 0
2019-01-24T10:00:00 | 98.06 | -98.06 | -18.5791 | 11.7024 | 0
2019-01-24T11:00:00 | 100.37 | -100.37 | -18.5791 | 11.7024 | 0
2019-01-24T12:00:00 | 95.18 | -95.18 | -18.5791 | 11.7024 | 0
2019-01-24T13:00:00 | 89.67 | -89.67 | -18.5791 | 11.7024 | 0
2019-01-24T14:00:00 | 87.7 | -87.7 | -18.5791 | 11.7024 | 0
2019-01-24T15:00:00 | 88.28 | -88.28 | -18.5791 | 11.7024 | 0
2019-01-24T16:00:00 | 95.01 | -95.01 | -18.5791 | 11.7024 | 0
2019-01-24T17:00:00 | 106.82 | -106.82 | -18.5791 | 11.7024 | 0
2019-01-24T18:00:00 | 100.29 | -100.29 | -18.5791 | 11.7024 | 0
2019-01-24T19:00:00 | 73.38 | -73.38 | -18.5791 | 11.7024 | 0
2019-01-24T20:00:00 | 60.35 | -60.35 | -18.5791 | 11.7024 | 0
2019-01-24T21:00:00 | 59.75 | -59.75 | -18.5791 | 11.7024 | 0
2019-01-24T22:00:00 | 58.45 | -58.45 | -18.5791 | 11.7024 | 0
2019-01-24T23:00:00 | 57.19 | -57.19 | -18.5791 | 11.7024 | 0
2019-01-25T00:00:00 | 57.29 | -57.29 | -18.5791 | 11.7024 | 0
2019-01-25T01:00:00 | 56.47 | -56.47 | -18.5791 | 11.7024 | 0
2019-01-25T02:00:00 | 55.95 | -55.95 | -18.5791 | 11.7024 | 0
2019-01-25T03:00:00 | 55.44 | -55.44 | -18.5791 | 11.7024 | 0
2019-01-25T04:00:00 | 55.28 | -55.28 | -18.5791 | 11.7024 | 0
2019-01-25T05:00:00 | 58.98 | -58.98 | -18.5791 | 11.7024 | 0
2019-01-25T06:00:00 | 69.39 | -69.39 | -18.5791 | 11.7024 | 0
2019-01-25T07:00:00 | 84.48 | -84.48 | -18.5791 | 11.7024 | 0
2019-01-25T08:00:00 | 93.9 | -93.9 | -18.5791 | 11.7024 | 0
2019-01-25T09:00:00 | 90.65 | -90.65 | -18.5791 | 11.7024 | 0
2019-01-25T10:00:00 | 82.96 | -82.96 | -18.5791 | 11.7024 | 0
2019-01-25T11:00:00 | 78 | -78 | -18.5791 | 11.7024 | 0
2019-01-25T12:00:00 | 69.06 | -69.06 | -18.5791 | 11.7024 | 0
2019-01-25T13:00:00 | 65.12 | -65.12 | -18.5791 | 11.7024 | 0
2019-01-25T14:00:00 | 62.65 | -62.65 | -18.5791 | 11.7024 | 0
2019-01-25T15:00:00 | 62.22 | -62.22 | -18.5791 | 11.7024 | 0
2019-01-25T16:00:00 | 63 | -63 | -18.5791 | 11.7024 | 0
2019-01-25T17:00:00 | 66.67 | -66.67 | -18.5791 | 11.7024 | 0
2019-01-25T18:00:00 | 65.6 | -65.6 | -18.5791 | 11.7024 | 0
2019-01-25T19:00:00 | 57.28 | -57.28 | -18.5791 | 11.7024 | 0
2019-01-25T20:00:00 | 50.78 | -50.78 | -18.5791 | 11.7024 | 0
2019-01-25T21:00:00 | 54.36 | -54.36 | -18.5791 | 11.7024 | 0
2019-01-25T22:00:00 | 53.59 | -53.59 | -18.5791 | 11.7024 | 0
2019-01-25T23:00:00 | 52.35 | -52.35 | -18.5791 | 11.7024 | 0
2019-01-26T00:00:00 | 51.91 | -51.91 | -18.5791 | 11.7024 | 0
2019-01-26T01:00:00 | 51.52 | -51.52 | -18.5791 | 11.7024 | 0
2019-01-26T02:00:00 | 50.98 | -50.98 | -18.5791 | 11.7024 | 0
2019-01-26T03:00:00 | 50.85 | -50.85 | -18.5791 | 11.7024 | 0
2019-01-26T04:00:00 | 51.52 | -51.52 | -18.5791 | 11.7024 | 0
2019-01-26T05:00:00 | 52.01 | -52.01 | -18.5791 | 11.7024 | 0
2019-01-26T06:00:00 | 52.44 | -52.44 | -18.5791 | 11.7024 | 0
2019-01-26T07:00:00 | 53.35 | -53.35 | -18.5791 | 11.7024 | 0
2019-01-26T08:00:00 | 53.99 | -53.99 | -18.5791 | 11.7024 | 0
2019-01-26T09:00:00 | 56.28 | -56.28 | -18.5791 | 11.7024 | 0
2019-01-26T10:00:00 | 58.62 | -58.62 | -18.5791 | 11.7024 | 0
2019-01-26T11:00:00 | 59.18 | -59.18 | -18.5791 | 11.7024 | 0
2019-01-26T12:00:00 | 56.72 | -56.72 | -18.5791 | 11.7024 | 0
2019-01-26T13:00:00 | 57.44 | -57.44 | -18.5791 | 11.7024 | 0
2019-01-26T14:00:00 | 53.32 | -53.32 | -18.5791 | 11.7024 | 0
2019-01-26T15:00:00 | 54.1 | -54.1 | -18.5791 | 11.7024 | 0
2019-01-26T16:00:00 | 54.17 | -54.17 | -18.5791 | 11.7024 | 0
2019-01-26T17:00:00 | 55.95 | -55.95 | -18.5791 | 11.7024 | 0
2019-01-26T18:00:00 | 57.92 | -57.92 | -18.5791 | 11.7024 | 0
2019-01-26T19:00:00 | 53.78 | -53.78 | -18.5791 | 11.7024 | 0
2019-01-26T20:00:00 | 52.53 | -52.53 | -18.5791 | 11.7024 | 0
2019-01-26T21:00:00 | 44.99 | -44.99 | -18.5791 | 11.7024 | 0
2019-01-26T22:00:00 | 43.9 | -43.9 | -18.5791 | 11.7024 | 0
2019-01-26T23:00:00 | 37.75 | -37.75 | -18.5791 | 11.7024 | 0
2019-01-27T00:00:00 | 45.48 | -45.48 | -18.5791 | 11.7024 | 0
2019-01-27T01:00:00 | 40.46 | -40.46 | -18.5791 | 11.7024 | 0
2019-01-27T02:00:00 | 20.83 | -20.83 | -18.5791 | 11.7024 | 0
2019-01-27T03:00:00 | 20.06 | -20.06 | -18.5791 | 11.7024 | 0
2019-01-27T04:00:00 | 16.78 | -16.78 | -18.5791 | 11.7024 | 0
2019-01-27T05:00:00 | 26.58 | -26.58 | -18.5791 | 11.7024 | 0
2019-01-27T06:00:00 | 38.61 | -38.61 | -18.5791 | 11.7024 | 0
2019-01-27T07:00:00 | 45.1 | -45.1 | -18.5791 | 11.7024 | 0
2019-01-27T08:00:00 | 45.68 | -45.68 | -18.5791 | 11.7024 | 0
2019-01-27T09:00:00 | 45.68 | -45.68 | -18.5791 | 11.7024 | 0
2019-01-27T10:00:00 | 50.59 | -50.59 | -18.5791 | 11.7024 | 0
2019-01-27T11:00:00 | 52.56 | -52.56 | -18.5791 | 11.7024 | 0
2019-01-27T12:00:00 | 52.25 | -52.25 | -18.5791 | 11.7024 | 0
2019-01-27T13:00:00 | 52.04 | -52.04 | -18.5791 | 11.7024 | 0
2019-01-27T14:00:00 | 52.05 | -52.05 | -18.5791 | 11.7024 | 0
2019-01-27T15:00:00 | 52.17 | -52.17 | -18.5791 | 11.7024 | 0
2019-01-27T16:00:00 | 53.49 | -53.49 | -18.5791 | 11.7024 | 0
2019-01-27T17:00:00 | 54.31 | -54.31 | -18.5791 | 11.7024 | 0
2019-01-27T18:00:00 | 54.38 | -54.38 | -18.5791 | 11.7024 | 0
2019-01-27T19:00:00 | 54.26 | -54.26 | -18.5791 | 11.7024 | 0
2019-01-27T20:00:00 | 53.61 | -53.61 | -18.5791 | 11.7024 | 0
2019-01-27T21:00:00 | 52.8 | -52.8 | -18.5791 | 11.7024 | 0
2019-01-27T22:00:00 | 52.5 | -52.5 | -18.5791 | 11.7024 | 0
2019-01-27T23:00:00 | 51.53 | -51.53 | -18.5791 | 11.7024 | 0
2019-01-28T00:00:00 | 51.02 | -51.02 | -18.5791 | 11.7024 | 0
2019-01-28T01:00:00 | 50.51 | -50.51 | -18.5791 | 11.7024 | 0
2019-01-28T02:00:00 | 50.32 | -50.32 | -18.5791 | 11.7024 | 0
2019-01-28T03:00:00 | 50.39 | -50.39 | -18.5791 | 11.7024 | 0
2019-01-28T04:00:00 | 50.97 | -50.97 | -18.5791 | 11.7024 | 0
2019-01-28T05:00:00 | 53.57 | -53.57 | -18.5791 | 11.7024 | 0
2019-01-28T06:00:00 | 53.09 | -53.09 | -18.5791 | 11.7024 | 0
2019-01-28T07:00:00 | 64.04 | -64.04 | -18.5791 | 11.7024 | 0
2019-01-28T08:00:00 | 64.88 | -64.88 | -18.5791 | 11.7024 | 0
2019-01-28T09:00:00 | 62.2 | -62.2 | -18.5791 | 11.7024 | 0
2019-01-28T10:00:00 | 58.38 | -58.38 | -18.5791 | 11.7024 | 0
2019-01-28T11:00:00 | 55.92 | -55.92 | -18.5791 | 11.7024 | 0
2019-01-28T12:00:00 | 55.57 | -55.57 | -18.5791 | 11.7024 | 0
2019-01-28T13:00:00 | 55.45 | -55.45 | -18.5791 | 11.7024 | 0
2019-01-28T14:00:00 | 55.25 | -55.25 | -18.5791 | 11.7024 | 0
2019-01-28T15:00:00 | 55.14 | -55.14 | -18.5791 | 11.7024 | 0
2019-01-28T16:00:00 | 55.18 | -55.18 | -18.5791 | 11.7024 | 0
2019-01-28T17:00:00 | 60.83 | -60.83 | -18.5791 | 11.7024 | 0
2019-01-28T18:00:00 | 59.64 | -59.64 | -18.5791 | 11.7024 | 0
2019-01-28T19:00:00 | 55.49 | -55.49 | -18.5791 | 11.7024 | 0
2019-01-28T20:00:00 | 55.17 | -55.17 | -18.5791 | 11.7024 | 0
2019-01-28T21:00:00 | 54.79 | -54.79 | -18.5791 | 11.7024 | 0
2019-01-28T22:00:00 | 53.68 | -53.68 | -18.5791 | 11.7024 | 0
2019-01-28T23:00:00 | 52.36 | -52.36 | -18.5791 | 11.7024 | 0
2019-01-29T00:00:00 | 51.31 | -51.31 | -18.5791 | 11.7024 | 0
2019-01-29T01:00:00 | 50.69 | -50.69 | -18.5791 | 11.7024 | 0
2019-01-29T02:00:00 | 50.59 | -50.59 | -18.5791 | 11.7024 | 0
2019-01-29T03:00:00 | 51 | -51 | -18.5791 | 11.7024 | 0
2019-01-29T04:00:00 | 51.56 | -51.56 | -18.5791 | 11.7024 | 0
2019-01-29T05:00:00 | 54.18 | -54.18 | -18.5791 | 11.7024 | 0
2019-01-29T06:00:00 | 56.58 | -56.58 | -18.5791 | 11.7024 | 0
2019-01-29T07:00:00 | 67.67 | -67.67 | -18.5791 | 11.7024 | 0
2019-01-29T08:00:00 | 72.8 | -72.8 | -18.5791 | 11.7024 | 0
2019-01-29T09:00:00 | 70.63 | -70.63 | -18.5791 | 11.7024 | 0
2019-01-29T10:00:00 | 70.38 | -70.38 | -18.5791 | 11.7024 | 0
2019-01-29T11:00:00 | 67.51 | -67.51 | -18.5791 | 11.7024 | 0
2019-01-29T12:00:00 | 64.03 | -64.03 | -18.5791 | 11.7024 | 0
2019-01-29T13:00:00 | 63.84 | -63.84 | -18.5791 | 11.7024 | 0
2019-01-29T14:00:00 | 66.56 | -66.56 | -18.5791 | 11.7024 | 0
2019-01-29T15:00:00 | 66 | -66 | -18.5791 | 11.7024 | 0
2019-01-29T16:00:00 | 69.33 | -69.33 | -18.5791 | 11.7024 | 0
2019-01-29T17:00:00 | 71.45 | -71.45 | -18.5791 | 11.7024 | 0
2019-01-29T18:00:00 | 72.82 | -72.82 | -18.5791 | 11.7024 | 0
2019-01-29T19:00:00 | 68.14 | -68.14 | -18.5791 | 11.7024 | 0
2019-01-29T20:00:00 | 58.08 | -58.08 | -18.5791 | 11.7024 | 0
2019-01-29T21:00:00 | 55.74 | -55.74 | -18.5791 | 11.7024 | 0
2019-01-29T22:00:00 | 53.83 | -53.83 | -18.5791 | 11.7024 | 0
2019-01-29T23:00:00 | 52.64 | -52.64 | -18.5791 | 11.7024 | 0
2019-01-30T00:00:00 | 51.46 | -51.46 | -18.5791 | 11.7024 | 0
2019-01-30T01:00:00 | 51.12 | -51.12 | -18.5791 | 11.7024 | 0
2019-01-30T02:00:00 | 50.69 | -50.69 | -18.5791 | 11.7024 | 0
2019-01-30T03:00:00 | 50.82 | -50.82 | -18.5791 | 11.7024 | 0
2019-01-30T04:00:00 | 51.47 | -51.47 | -18.5791 | 11.7024 | 0
2019-01-30T05:00:00 | 53.74 | -53.74 | -18.5791 | 11.7024 | 0
2019-01-30T06:00:00 | 52.09 | -52.09 | -18.5791 | 11.7024 | 0
2019-01-30T07:00:00 | 64.99 | -64.99 | -18.5791 | 11.7024 | 0
2019-01-30T08:00:00 | 68.17 | -68.17 | -18.5791 | 11.7024 | 0
2019-01-30T09:00:00 | 66.76 | -66.76 | -18.5791 | 11.7024 | 0
2019-01-30T10:00:00 | 59.06 | -59.06 | -18.5791 | 11.7024 | 0
2019-01-30T11:00:00 | 53.03 | -53.03 | -18.5791 | 11.7024 | 0
2019-01-30T12:00:00 | 54.19 | -54.19 | -18.5791 | 11.7024 | 0
2019-01-30T13:00:00 | 53.94 | -53.94 | -18.5791 | 11.7024 | 0
2019-01-30T14:00:00 | 53.83 | -53.83 | -18.5791 | 11.7024 | 0
2019-01-30T15:00:00 | 52.85 | -52.85 | -18.5791 | 11.7024 | 0
2019-01-30T16:00:00 | 52.65 | -52.65 | -18.5791 | 11.7024 | 0
2019-01-30T17:00:00 | 60.49 | -60.49 | -18.5791 | 11.7024 | 0
2019-01-30T18:00:00 | 57.02 | -57.02 | -18.5791 | 11.7024 | 0
2019-01-30T19:00:00 | 57.86 | -57.86 | -18.5791 | 11.7024 | 0
2019-01-30T20:00:00 | 50.02 | -50.02 | -18.5791 | 11.7024 | 0
2019-01-30T21:00:00 | 53.36 | -53.36 | -18.5791 | 11.7024 | 0
2019-01-30T22:00:00 | 51.99 | -51.99 | -18.5791 | 11.7024 | 0
2019-01-30T23:00:00 | 46.86 | -46.86 | -18.5791 | 11.7024 | 0
2019-01-31T00:00:00 | 47.17 | -47.17 | -18.5791 | 11.7024 | 0
2019-01-31T01:00:00 | 45.47 | -45.47 | -18.5791 | 11.7024 | 0
2019-01-31T02:00:00 | 45.43 | -45.43 | -18.5791 | 11.7024 | 0
2019-01-31T03:00:00 | 46.82 | -46.82 | -18.5791 | 11.7024 | 0
2019-01-31T04:00:00 | 45.08 | -45.08 | -18.5791 | 11.7024 | 0
2019-01-31T05:00:00 | 48.7 | -48.7 | -18.5791 | 11.7024 | 0
2019-01-31T06:00:00 | 57.36 | -57.36 | -18.5791 | 11.7024 | 0
2019-01-31T07:00:00 | 59.96 | -59.96 | -18.5791 | 11.7024 | 0
2019-01-31T08:00:00 | 56.39 | -56.39 | -18.5791 | 11.7024 | 0
2019-01-31T09:00:00 | 56.32 | -56.32 | -18.5791 | 11.7024 | 0
2019-01-31T10:00:00 | 56.28 | -56.28 | -18.5791 | 11.7024 | 0
2019-01-31T11:00:00 | 56.09 | -56.09 | -18.5791 | 11.7024 | 0
2019-01-31T12:00:00 | 56.08 | -56.08 | -18.5791 | 11.7024 | 0
2019-01-31T13:00:00 | 56.23 | -56.23 | -18.5791 | 11.7024 | 0
2019-01-31T14:00:00 | 56.09 | -56.09 | -18.5791 | 11.7024 | 0
2019-01-31T15:00:00 | 55.92 | -55.92 | -18.5791 | 11.7024 | 0
2019-01-31T16:00:00 | 56.46 | -56.46 | -18.5791 | 11.7024 | 0
2019-01-31T17:00:00 | 57.31 | -57.31 | -18.5791 | 11.7024 | 0
2019-01-31T18:00:00 | 56.94 | -56.94 | -18.5791 | 11.7024 | 0
2019-01-31T19:00:00 | 56.38 | -56.38 | -18.5791 | 11.7024 | 0
2019-01-31T20:00:00 | 55.68 | -55.68 | -18.5791 | 11.7024 | 0
2019-01-31T21:00:00 | 54.01 | -54.01 | -18.5791 | 11.7024 | 0
2019-01-31T22:00:00 | 52.62 | -52.62 | -18.5791 | 11.7024 | 0
2019-01-31T23:00:00 | 51.46 | -51.46 | -18.5791 | 11.7024 | 0
2019-02-01T00:00:00 | 51.31 | -51.31 | -18.5791 | 11.7024 | 0
2019-02-01T01:00:00 | 50.47 | -50.47 | -18.5791 | 11.7024 | 0
2019-02-01T02:00:00 | 50.03 | -50.03 | -18.5791 | 11.7024 | 0
2019-02-01T03:00:00 | 50.1 | -50.1 | -18.5791 | 11.7024 | 0
2019-02-01T04:00:00 | 50.72 | -50.72 | -18.5791 | 11.7024 | 0
2019-02-01T05:00:00 | 52.56 | -52.56 | -18.5791 | 11.7024 | 0
2019-02-01T06:00:00 | 53.98 | -53.98 | -18.5791 | 11.7024 | 0
2019-02-01T07:00:00 | 55.29 | -55.29 | -18.5791 | 11.7024 | 0
2019-02-01T08:00:00 | 56.66 | -56.66 | -18.5791 | 11.7024 | 0
2019-02-01T09:00:00 | 55.93 | -55.93 | -18.5791 | 11.7024 | 0
2019-02-01T10:00:00 | 55.51 | -55.51 | -18.5791 | 11.7024 | 0
2019-02-01T11:00:00 | 56.53 | -56.53 | -18.5791 | 11.7024 | 0
2019-02-01T12:00:00 | 56.05 | -56.05 | -18.5791 | 11.7024 | 0
2019-02-01T13:00:00 | 55.64 | -55.64 | -18.5791 | 11.7024 | 0
2019-02-01T14:00:00 | 55.66 | -55.66 | -18.5791 | 11.7024 | 0
2019-02-01T15:00:00 | 55.59 | -55.59 | -18.5791 | 11.7024 | 0
2019-02-01T16:00:00 | 56.02 | -56.02 | -18.5791 | 11.7024 | 0
2019-02-01T17:00:00 | 56.89 | -56.89 | -18.5791 | 11.7024 | 0
2019-02-01T18:00:00 | 56.28 | -56.28 | -18.5791 | 11.7024 | 0
2019-02-01T19:00:00 | 55.08 | -55.08 | -18.5791 | 11.7024 | 0
2019-02-01T20:00:00 | 54.18 | -54.18 | -18.5791 | 11.7024 | 0
2019-02-01T21:00:00 | 53.99 | -53.99 | -18.5791 | 11.7024 | 0
2019-02-01T22:00:00 | 52.71 | -52.71 | -18.5791 | 11.7024 | 0
2019-02-01T23:00:00 | 50.92 | -50.92 | -18.5791 | 11.7024 | 0
2019-02-02T00:00:00 | 50.04 | -50.04 | -18.5791 | 11.7024 | 0
2019-02-02T01:00:00 | 48.67 | -48.67 | -18.5791 | 11.7024 | 0
2019-02-02T02:00:00 | 48.1 | -48.1 | -18.5791 | 11.7024 | 0
2019-02-02T03:00:00 | 48.05 | -48.05 | -18.5791 | 11.7024 | 0
2019-02-02T04:00:00 | 48.5 | -48.5 | -18.5791 | 11.7024 | 0
2019-02-02T05:00:00 | 49.07 | -49.07 | -18.5791 | 11.7024 | 0
2019-02-02T06:00:00 | 49.21 | -49.21 | -18.5791 | 11.7024 | 0
2019-02-02T07:00:00 | 47.68 | -47.68 | -18.5791 | 11.7024 | 0
2019-02-02T08:00:00 | 51.47 | -51.47 | -18.5791 | 11.7024 | 0
2019-02-02T09:00:00 | 55.28 | -55.28 | -18.5791 | 11.7024 | 0
2019-02-02T10:00:00 | 54.1 | -54.1 | -18.5791 | 11.7024 | 0
2019-02-02T11:00:00 | 53.87 | -53.87 | -18.5791 | 11.7024 | 0
2019-02-02T12:00:00 | 56.08 | -56.08 | -18.5791 | 11.7024 | 0
2019-02-02T13:00:00 | 50.33 | -50.33 | -18.5791 | 11.7024 | 0
2019-02-02T14:00:00 | 50.15 | -50.15 | -18.5791 | 11.7024 | 0
2019-02-02T15:00:00 | 50.01 | -50.01 | -18.5791 | 11.7024 | 0
2019-02-02T16:00:00 | 49.39 | -49.39 | -18.5791 | 11.7024 | 0
2019-02-02T17:00:00 | 56.86 | -56.86 | -18.5791 | 11.7024 | 0
2019-02-02T18:00:00 | 56.03 | -56.03 | -18.5791 | 11.7024 | 0
2019-02-02T19:00:00 | 54.59 | -54.59 | -18.5791 | 11.7024 | 0
2019-02-02T20:00:00 | 50.43 | -50.43 | -18.5791 | 11.7024 | 0
2019-02-02T21:00:00 | 49.83 | -49.83 | -18.5791 | 11.7024 | 0
2019-02-02T22:00:00 | 49.46 | -49.46 | -18.5791 | 11.7024 | 0
2019-02-02T23:00:00 | 48.04 | -48.04 | -18.5791 | 11.7024 | 0
2019-02-03T00:00:00 | 48.5 | -48.5 | -18.5791 | 11.7024 | 0
2019-02-03T01:00:00 | 47.55 | -47.55 | -18.5791 | 11.7024 | 0
2019-02-03T02:00:00 | 47.1 | -47.1 | -18.5791 | 11.7024 | 0
2019-02-03T03:00:00 | 46.74 | -46.74 | -18.5791 | 11.7024 | 0
2019-02-03T04:00:00 | 47.12 | -47.12 | -18.5791 | 11.7024 | 0
2019-02-03T05:00:00 | 47.39 | -47.39 | -18.5791 | 11.7024 | 0
2019-02-03T06:00:00 | 47.93 | -47.93 | -18.5791 | 11.7024 | 0
2019-02-03T07:00:00 | 48.34 | -48.34 | -18.5791 | 11.7024 | 0
2019-02-03T08:00:00 | 48.89 | -48.89 | -18.5791 | 11.7024 | 0
2019-02-03T09:00:00 | 49.86 | -49.86 | -18.5791 | 11.7024 | 0
2019-02-03T10:00:00 | 50.54 | -50.54 | -18.5791 | 11.7024 | 0
2019-02-03T11:00:00 | 51.11 | -51.11 | -18.5791 | 11.7024 | 0
2019-02-03T12:00:00 | 50.73 | -50.73 | -18.5791 | 11.7024 | 0
2019-02-03T13:00:00 | 50.43 | -50.43 | -18.5791 | 11.7024 | 0
2019-02-03T14:00:00 | 50.28 | -50.28 | -18.5791 | 11.7024 | 0
2019-02-03T15:00:00 | 50.58 | -50.58 | -18.5791 | 11.7024 | 0
2019-02-03T16:00:00 | 46.08 | -46.08 | -18.5791 | 11.7024 | 0
2019-02-03T17:00:00 | 51.94 | -51.94 | -18.5791 | 11.7024 | 0
2019-02-03T18:00:00 | 59.54 | -59.54 | -18.5791 | 11.7024 | 0
2019-02-03T19:00:00 | 57.94 | -57.94 | -18.5791 | 11.7024 | 0
2019-02-03T20:00:00 | 54.69 | -54.69 | -18.5791 | 11.7024 | 0
2019-02-03T21:00:00 | 51.94 | -51.94 | -18.5791 | 11.7024 | 0
2019-02-03T22:00:00 | 51.04 | -51.04 | -18.5791 | 11.7024 | 0
2019-02-03T23:00:00 | 48.15 | -48.15 | -18.5791 | 11.7024 | 0
2019-02-04T00:00:00 | 50.18 | -50.18 | -18.5791 | 11.7024 | 0
2019-02-04T01:00:00 | 50.05 | -50.05 | -18.5791 | 11.7024 | 0
2019-02-04T02:00:00 | 49.82 | -49.82 | -18.5791 | 11.7024 | 0
2019-02-04T03:00:00 | 50 | -50 | -18.5791 | 11.7024 | 0
2019-02-04T04:00:00 | 50.56 | -50.56 | -18.5791 | 11.7024 | 0
2019-02-04T05:00:00 | 52.13 | -52.13 | -18.5791 | 11.7024 | 0
2019-02-04T06:00:00 | 49.05 | -49.05 | -18.5791 | 11.7024 | 0
2019-02-04T07:00:00 | 60.67 | -60.67 | -18.5791 | 11.7024 | 0
2019-02-04T08:00:00 | 58.93 | -58.93 | -18.5791 | 11.7024 | 0
2019-02-04T09:00:00 | 55.47 | -55.47 | -18.5791 | 11.7024 | 0
2019-02-04T10:00:00 | 49.66 | -49.66 | -18.5791 | 11.7024 | 0
2019-02-04T11:00:00 | 52.74 | -52.74 | -18.5791 | 11.7024 | 0
2019-02-04T12:00:00 | 52.65 | -52.65 | -18.5791 | 11.7024 | 0
2019-02-04T13:00:00 | 47.99 | -47.99 | -18.5791 | 11.7024 | 0
2019-02-04T14:00:00 | 42.28 | -42.28 | -18.5791 | 11.7024 | 0
2019-02-04T15:00:00 | 43.37 | -43.37 | -18.5791 | 11.7024 | 0
2019-02-04T16:00:00 | 43.82 | -43.82 | -18.5791 | 11.7024 | 0
2019-02-04T17:00:00 | 49.06 | -49.06 | -18.5791 | 11.7024 | 0
2019-02-04T18:00:00 | 46.78 | -46.78 | -18.5791 | 11.7024 | 0
2019-02-04T19:00:00 | 42.08 | -42.08 | -18.5791 | 11.7024 | 0
2019-02-04T20:00:00 | 39.42 | -39.42 | -18.5791 | 11.7024 | 0
2019-02-04T21:00:00 | 38.75 | -38.75 | -18.5791 | 11.7024 | 0
2019-02-04T22:00:00 | 38.52 | -38.52 | -18.5791 | 11.7024 | 0
2019-02-04T23:00:00 | 32.51 | -32.51 | -18.5791 | 11.7024 | 0
2019-02-05T00:00:00 | 34.49 | -34.49 | -18.5791 | 11.7024 | 0
2019-02-05T01:00:00 | 36.71 | -36.71 | -18.5791 | 11.7024 | 0
2019-02-05T02:00:00 | 38.42 | -38.42 | -18.5791 | 11.7024 | 0
2019-02-05T03:00:00 | 39.39 | -39.39 | -18.5791 | 11.7024 | 0
2019-02-05T04:00:00 | 39.82 | -39.82 | -18.5791 | 11.7024 | 0
2019-02-05T05:00:00 | 41.72 | -41.72 | -18.5791 | 11.7024 | 0
2019-02-05T06:00:00 | 50.31 | -50.31 | -18.5791 | 11.7024 | 0
2019-02-05T07:00:00 | 56.32 | -56.32 | -18.5791 | 11.7024 | 0
2019-02-05T08:00:00 | 55.07 | -55.07 | -18.5791 | 11.7024 | 0
2019-02-05T09:00:00 | 54.83 | -54.83 | -18.5791 | 11.7024 | 0
2019-02-05T10:00:00 | 54.55 | -54.55 | -18.5791 | 11.7024 | 0
2019-02-05T11:00:00 | 54.09 | -54.09 | -18.5791 | 11.7024 | 0
2019-02-05T12:00:00 | 53.49 | -53.49 | -18.5791 | 11.7024 | 0
2019-02-05T13:00:00 | 53.4 | -53.4 | -18.5791 | 11.7024 | 0
2019-02-05T14:00:00 | 53.61 | -53.61 | -18.5791 | 11.7024 | 0
2019-02-05T15:00:00 | 53.63 | -53.63 | -18.5791 | 11.7024 | 0
2019-02-05T16:00:00 | 54.53 | -54.53 | -18.5791 | 11.7024 | 0
2019-02-05T17:00:00 | 57.12 | -57.12 | -18.5791 | 11.7024 | 0
2019-02-05T18:00:00 | 56.65 | -56.65 | -18.5791 | 11.7024 | 0
2019-02-05T19:00:00 | 55.19 | -55.19 | -18.5791 | 11.7024 | 0
2019-02-05T20:00:00 | 53.69 | -53.69 | -18.5791 | 11.7024 | 0
2019-02-05T21:00:00 | 53.38 | -53.38 | -18.5791 | 11.7024 | 0
2019-02-05T22:00:00 | 50.12 | -50.12 | -18.5791 | 11.7024 | 0
2019-02-05T23:00:00 | 49.58 | -49.58 | -18.5791 | 11.7024 | 0
2019-02-06T00:00:00 | 49.33 | -49.33 | -18.5791 | 11.7024 | 0
2019-02-06T01:00:00 | 49.03 | -49.03 | -18.5791 | 11.7024 | 0
2019-02-06T02:00:00 | 48.92 | -48.92 | -18.5791 | 11.7024 | 0
2019-02-06T03:00:00 | 49.03 | -49.03 | -18.5791 | 11.7024 | 0
2019-02-06T04:00:00 | 49.65 | -49.65 | -18.5791 | 11.7024 | 0
2019-02-06T05:00:00 | 49.88 | -49.88 | -18.5791 | 11.7024 | 0
2019-02-06T06:00:00 | 51.1 | -51.1 | -18.5791 | 11.7024 | 0
2019-02-06T07:00:00 | 57.59 | -57.59 | -18.5791 | 11.7024 | 0
2019-02-06T08:00:00 | 59.01 | -59.01 | -18.5791 | 11.7024 | 0
2019-02-06T09:00:00 | 53.34 | -53.34 | -18.5791 | 11.7024 | 0
2019-02-06T10:00:00 | 53.54 | -53.54 | -18.5791 | 11.7024 | 0
2019-02-06T11:00:00 | 53.32 | -53.32 | -18.5791 | 11.7024 | 0
2019-02-06T12:00:00 | 53.19 | -53.19 | -18.5791 | 11.7024 | 0
2019-02-06T13:00:00 | 52.81 | -52.81 | -18.5791 | 11.7024 | 0
2019-02-06T14:00:00 | 52.93 | -52.93 | -18.5791 | 11.7024 | 0
2019-02-06T15:00:00 | 53.8 | -53.8 | -18.5791 | 11.7024 | 0
2019-02-06T16:00:00 | 55.37 | -55.37 | -18.5791 | 11.7024 | 0
2019-02-06T17:00:00 | 60.27 | -60.27 | -18.5791 | 11.7024 | 0
2019-02-06T18:00:00 | 60.9 | -60.9 | -18.5791 | 11.7024 | 0
2019-02-06T19:00:00 | 57.06 | -57.06 | -18.5791 | 11.7024 | 0
2019-02-06T20:00:00 | 54.03 | -54.03 | -18.5791 | 11.7024 | 0
2019-02-06T21:00:00 | 50.49 | -50.49 | -18.5791 | 11.7024 | 0
2019-02-06T22:00:00 | 50.2 | -50.2 | -18.5791 | 11.7024 | 0
2019-02-06T23:00:00 | 48.17 | -48.17 | -18.5791 | 11.7024 | 0
2019-02-07T00:00:00 | 47.39 | -47.39 | -18.5791 | 11.7024 | 0
2019-02-07T01:00:00 | 46.32 | -46.32 | -18.5791 | 11.7024 | 0
2019-02-07T02:00:00 | 45.84 | -45.84 | -18.5791 | 11.7024 | 0
2019-02-07T03:00:00 | 45.96 | -45.96 | -18.5791 | 11.7024 | 0
2019-02-07T04:00:00 | 47.21 | -47.21 | -18.5791 | 11.7024 | 0
2019-02-07T05:00:00 | 48.97 | -48.97 | -18.5791 | 11.7024 | 0
2019-02-07T06:00:00 | 49.49 | -49.49 | -18.5791 | 11.7024 | 0
2019-02-07T07:00:00 | 53.29 | -53.29 | -18.5791 | 11.7024 | 0
2019-02-07T08:00:00 | 53.04 | -53.04 | -18.5791 | 11.7024 | 0
2019-02-07T09:00:00 | 51.98 | -51.98 | -18.5791 | 11.7024 | 0
2019-02-07T10:00:00 | 51.47 | -51.47 | -18.5791 | 11.7024 | 0
2019-02-07T11:00:00 | 46.38 | -46.38 | -18.5791 | 11.7024 | 0
2019-02-07T12:00:00 | 43.24 | -43.24 | -18.5791 | 11.7024 | 0
2019-02-07T13:00:00 | 42.32 | -42.32 | -18.5791 | 11.7024 | 0
2019-02-07T14:00:00 | 40.75 | -40.75 | -18.5791 | 11.7024 | 0
2019-02-07T15:00:00 | 41.63 | -41.63 | -18.5791 | 11.7024 | 0
2019-02-07T16:00:00 | 41.77 | -41.77 | -18.5791 | 11.7024 | 0
2019-02-07T17:00:00 | 51.37 | -51.37 | -18.5791 | 11.7024 | 0
2019-02-07T18:00:00 | 51.4 | -51.4 | -18.5791 | 11.7024 | 0
2019-02-07T19:00:00 | 45.75 | -45.75 | -18.5791 | 11.7024 | 0
2019-02-07T20:00:00 | 46.07 | -46.07 | -18.5791 | 11.7024 | 0
2019-02-07T21:00:00 | 41.47 | -41.47 | -18.5791 | 11.7024 | 0
2019-02-07T22:00:00 | 38.71 | -38.71 | -18.5791 | 11.7024 | 0
2019-02-07T23:00:00 | 33.68 | -33.68 | -18.5791 | 11.7024 | 0
2019-02-08T00:00:00 | 25.91 | -25.91 | -18.5791 | 11.7024 | 0
2019-02-08T01:00:00 | 30.58 | -30.58 | -18.5791 | 11.7024 | 0
2019-02-08T02:00:00 | 32.57 | -32.57 | -18.5791 | 11.7024 | 0
2019-02-08T03:00:00 | 31.16 | -31.16 | -18.5791 | 11.7024 | 0
2019-02-08T04:00:00 | 35.71 | -35.71 | -18.5791 | 11.7024 | 0
2019-02-08T05:00:00 | 38.99 | -38.99 | -18.5791 | 11.7024 | 0
2019-02-08T06:00:00 | 45.85 | -45.85 | -18.5791 | 11.7024 | 0
2019-02-08T07:00:00 | 52.23 | -52.23 | -18.5791 | 11.7024 | 0
2019-02-08T08:00:00 | 52.8 | -52.8 | -18.5791 | 11.7024 | 0
2019-02-08T09:00:00 | 52.74 | -52.74 | -18.5791 | 11.7024 | 0
2019-02-08T10:00:00 | 51.35 | -51.35 | -18.5791 | 11.7024 | 0
2019-02-08T11:00:00 | 50.66 | -50.66 | -18.5791 | 11.7024 | 0
2019-02-08T12:00:00 | 44.59 | -44.59 | -18.5791 | 11.7024 | 0
2019-02-08T13:00:00 | 39.51 | -39.51 | -18.5791 | 11.7024 | 0
2019-02-08T14:00:00 | 38.77 | -38.77 | -18.5791 | 11.7024 | 0
2019-02-08T15:00:00 | 42.31 | -42.31 | -18.5791 | 11.7024 | 0
2019-02-08T16:00:00 | 43.98 | -43.98 | -18.5791 | 11.7024 | 0
2019-02-08T17:00:00 | 49.61 | -49.61 | -18.5791 | 11.7024 | 0
2019-02-08T18:00:00 | 50.66 | -50.66 | -18.5791 | 11.7024 | 0
2019-02-08T19:00:00 | 46.04 | -46.04 | -18.5791 | 11.7024 | 0
2019-02-08T20:00:00 | 35.88 | -35.88 | -18.5791 | 11.7024 | 0
2019-02-08T21:00:00 | 33.96 | -33.96 | -18.5791 | 11.7024 | 0
2019-02-08T22:00:00 | 27.56 | -27.56 | -18.5791 | 11.7024 | 0
2019-02-08T23:00:00 | 24.47 | -24.47 | -18.5791 | 11.7024 | 0
2019-02-09T00:00:00 | 0.02 | -0.02 | -18.5791 | 11.7024 | 0
2019-02-09T01:00:00 | 0.08 | -0.08 | -18.5791 | 11.7024 | 0
2019-02-09T02:00:00 | -4.09 | 4.09 | -18.5791 | 11.7024 | 0
2019-02-09T03:00:00 | -4 | 4 | -18.5791 | 11.7024 | 0
2019-02-09T04:00:00 | 0.06 | -0.06 | -18.5791 | 11.7024 | 0
2019-02-09T05:00:00 | 0.09 | -0.09 | -18.5791 | 11.7024 | 0
2019-02-09T06:00:00 | 0.05 | -0.05 | -18.5791 | 11.7024 | 0
2019-02-09T07:00:00 | 6.37 | -6.37 | -18.5791 | 11.7024 | 0
2019-02-09T08:00:00 | 12.08 | -12.08 | -18.5791 | 11.7024 | 0
2019-02-09T09:00:00 | 11.18 | -11.18 | -18.5791 | 11.7024 | 0
2019-02-09T10:00:00 | 10.64 | -10.64 | -18.5791 | 11.7024 | 0
2019-02-09T11:00:00 | 4.12 | -4.12 | -18.5791 | 11.7024 | 0
2019-02-09T12:00:00 | 0.05 | -0.05 | -18.5791 | 11.7024 | 0
2019-02-09T13:00:00 | -0.1 | 0.1 | -18.5791 | 11.7024 | 0
2019-02-09T14:00:00 | -2.05 | 2.05 | -18.5791 | 11.7024 | 0
2019-02-09T15:00:00 | 0.09 | -0.09 | -18.5791 | 11.7024 | 0
2019-02-09T16:00:00 | 9.64 | -9.64 | -18.5791 | 11.7024 | 0
2019-02-09T17:00:00 | 26.97 | -26.97 | -18.5791 | 11.7024 | 0
2019-02-09T18:00:00 | 36.17 | -36.17 | -18.5791 | 11.7024 | 0
2019-02-09T19:00:00 | 25.97 | -25.97 | -18.5791 | 11.7024 | 0
2019-02-09T20:00:00 | 16.96 | -16.96 | -18.5791 | 11.7024 | 0
2019-02-09T21:00:00 | 0.09 | -0.09 | -18.5791 | 11.7024 | 0
2019-02-09T22:00:00 | 12.91 | -12.91 | -18.5791 | 11.7024 | 0
2019-02-09T23:00:00 | 0.09 | -0.09 | -18.5791 | 11.7024 | 0
2019-02-10T00:00:00 | 11.43 | -11.43 | -18.5791 | 11.7024 | 0
2019-02-10T01:00:00 | 16.16 | -16.16 | -18.5791 | 11.7024 | 0
2019-02-10T02:00:00 | 16.02 | -16.02 | -18.5791 | 11.7024 | 0
2019-02-10T03:00:00 | 12.45 | -12.45 | -18.5791 | 11.7024 | 0
2019-02-10T04:00:00 | 10.19 | -10.19 | -18.5791 | 11.7024 | 0
2019-02-10T05:00:00 | 14.51 | -14.51 | -18.5791 | 11.7024 | 0
2019-02-10T06:00:00 | 7.01 | -7.01 | -18.5791 | 11.7024 | 0
2019-02-10T07:00:00 | 10.98 | -10.98 | -18.5791 | 11.7024 | 0
2019-02-10T08:00:00 | 20.62 | -20.62 | -18.5791 | 11.7024 | 0
2019-02-10T09:00:00 | 32.95 | -32.95 | -18.5791 | 11.7024 | 0
2019-02-10T10:00:00 | 41.75 | -41.75 | -18.5791 | 11.7024 | 0
2019-02-10T11:00:00 | 46.07 | -46.07 | -18.5791 | 11.7024 | 0
2019-02-10T12:00:00 | 46.47 | -46.47 | -18.5791 | 11.7024 | 0
2019-02-10T13:00:00 | 46.82 | -46.82 | -18.5791 | 11.7024 | 0
2019-02-10T14:00:00 | 46.9 | -46.9 | -18.5791 | 11.7024 | 0
2019-02-10T15:00:00 | 47.04 | -47.04 | -18.5791 | 11.7024 | 0
2019-02-10T16:00:00 | 48.21 | -48.21 | -18.5791 | 11.7024 | 0
2019-02-10T17:00:00 | 49.41 | -49.41 | -18.5791 | 11.7024 | 0
2019-02-10T18:00:00 | 49.73 | -49.73 | -18.5791 | 11.7024 | 0
2019-02-10T19:00:00 | 49.48 | -49.48 | -18.5791 | 11.7024 | 0
2019-02-10T20:00:00 | 48.14 | -48.14 | -18.5791 | 11.7024 | 0
2019-02-10T21:00:00 | 47.25 | -47.25 | -18.5791 | 11.7024 | 0
2019-02-10T22:00:00 | 41.65 | -41.65 | -18.5791 | 11.7024 | 0
2019-02-10T23:00:00 | 30.58 | -30.58 | -18.5791 | 11.7024 | 0
2019-02-11T00:00:00 | 31.57 | -31.57 | -18.5791 | 11.7024 | 0
2019-02-11T01:00:00 | 5.68 | -5.68 | -18.5791 | 11.7024 | 0
2019-02-11T02:00:00 | -0.02 | 0.02 | -18.5791 | 11.7024 | 0
2019-02-11T03:00:00 | -2.01 | 2.01 | -18.5791 | 11.7024 | 0
2019-02-11T04:00:00 | 0.01 | -0.01 | -18.5791 | 11.7024 | 0
2019-02-11T05:00:00 | 5.65 | -5.65 | -18.5791 | 11.7024 | 0
2019-02-11T06:00:00 | 39.91 | -39.91 | -18.5791 | 11.7024 | 0
2019-02-11T07:00:00 | 49.04 | -49.04 | -18.5791 | 11.7024 | 0
2019-02-11T08:00:00 | 49.41 | -49.41 | -18.5791 | 11.7024 | 0
2019-02-11T09:00:00 | 44.99 | -44.99 | -18.5791 | 11.7024 | 0
2019-02-11T10:00:00 | 39.94 | -39.94 | -18.5791 | 11.7024 | 0
2019-02-11T11:00:00 | 38.73 | -38.73 | -18.5791 | 11.7024 | 0
2019-02-11T12:00:00 | 36.59 | -36.59 | -18.5791 | 11.7024 | 0
2019-02-11T13:00:00 | 38.54 | -38.54 | -18.5791 | 11.7024 | 0
2019-02-11T14:00:00 | 38.66 | -38.66 | -18.5791 | 11.7024 | 0
2019-02-11T15:00:00 | 38.86 | -38.86 | -18.5791 | 11.7024 | 0
2019-02-11T16:00:00 | 38.61 | -38.61 | -18.5791 | 11.7024 | 0
2019-02-11T17:00:00 | 48.11 | -48.11 | -18.5791 | 11.7024 | 0
2019-02-11T18:00:00 | 48.51 | -48.51 | -18.5791 | 11.7024 | 0
2019-02-11T19:00:00 | 48.73 | -48.73 | -18.5791 | 11.7024 | 0
2019-02-11T20:00:00 | 47.96 | -47.96 | -18.5791 | 11.7024 | 0
2019-02-11T21:00:00 | 41.27 | -41.27 | -18.5791 | 11.7024 | 0
2019-02-11T22:00:00 | 45.19 | -45.19 | -18.5791 | 11.7024 | 0
2019-02-11T23:00:00 | 37.34 | -37.34 | -18.5791 | 11.7024 | 0
2019-02-12T00:00:00 | 37.29 | -37.29 | -18.5791 | 11.7024 | 0
2019-02-12T01:00:00 | 32.8 | -32.8 | -18.5791 | 11.7024 | 0
2019-02-12T02:00:00 | 29.71 | -29.71 | -18.5791 | 11.7024 | 0
2019-02-12T03:00:00 | 31 | -31 | -18.5791 | 11.7024 | 0
2019-02-12T04:00:00 | 36.08 | -36.08 | -18.5791 | 11.7024 | 0
2019-02-12T05:00:00 | 40.02 | -40.02 | -18.5791 | 11.7024 | 0
2019-02-12T06:00:00 | 46.44 | -46.44 | -18.5791 | 11.7024 | 0
2019-02-12T07:00:00 | 55.19 | -55.19 | -18.5791 | 11.7024 | 0
2019-02-12T08:00:00 | 54.91 | -54.91 | -18.5791 | 11.7024 | 0
2019-02-12T09:00:00 | 57.33 | -57.33 | -18.5791 | 11.7024 | 0
2019-02-12T10:00:00 | 55.66 | -55.66 | -18.5791 | 11.7024 | 0
2019-02-12T11:00:00 | 50.93 | -50.93 | -18.5791 | 11.7024 | 0
2019-02-12T12:00:00 | 50.02 | -50.02 | -18.5791 | 11.7024 | 0
2019-02-12T13:00:00 | 49.59 | -49.59 | -18.5791 | 11.7024 | 0
2019-02-12T14:00:00 | 49.98 | -49.98 | -18.5791 | 11.7024 | 0
2019-02-12T15:00:00 | 49.98 | -49.98 | -18.5791 | 11.7024 | 0
2019-02-12T16:00:00 | 50.31 | -50.31 | -18.5791 | 11.7024 | 0
2019-02-12T17:00:00 | 54.08 | -54.08 | -18.5791 | 11.7024 | 0
2019-02-12T18:00:00 | 57.61 | -57.61 | -18.5791 | 11.7024 | 0
2019-02-12T19:00:00 | 49.98 | -49.98 | -18.5791 | 11.7024 | 0
2019-02-12T20:00:00 | 45.96 | -45.96 | -18.5791 | 11.7024 | 0
2019-02-12T21:00:00 | 41.6 | -41.6 | -18.5791 | 11.7024 | 0
2019-02-12T22:00:00 | 43.96 | -43.96 | -18.5791 | 11.7024 | 0
2019-02-12T23:00:00 | 41.51 | -41.51 | -18.5791 | 11.7024 | 0
2019-02-13T00:00:00 | 34.14 | -34.14 | -18.5791 | 11.7024 | 0
2019-02-13T01:00:00 | 37.21 | -37.21 | -18.5791 | 11.7024 | 0
2019-02-13T02:00:00 | 36.29 | -36.29 | -18.5791 | 11.7024 | 0
2019-02-13T03:00:00 | 33.31 | -33.31 | -18.5791 | 11.7024 | 0
2019-02-13T04:00:00 | 37.58 | -37.58 | -18.5791 | 11.7024 | 0
2019-02-13T05:00:00 | 35.34 | -35.34 | -18.5791 | 11.7024 | 0
2019-02-13T06:00:00 | 45.84 | -45.84 | -18.5791 | 11.7024 | 0
2019-02-13T07:00:00 | 50.19 | -50.19 | -18.5791 | 11.7024 | 0
2019-02-13T08:00:00 | 48.42 | -48.42 | -18.5791 | 11.7024 | 0
2019-02-13T09:00:00 | 47.33 | -47.33 | -18.5791 | 11.7024 | 0
2019-02-13T10:00:00 | 46.96 | -46.96 | -18.5791 | 11.7024 | 0
2019-02-13T11:00:00 | 46.66 | -46.66 | -18.5791 | 11.7024 | 0
2019-02-13T12:00:00 | 46.14 | -46.14 | -18.5791 | 11.7024 | 0
2019-02-13T13:00:00 | 46.15 | -46.15 | -18.5791 | 11.7024 | 0
2019-02-13T14:00:00 | 46.3 | -46.3 | -18.5791 | 11.7024 | 0
2019-02-13T15:00:00 | 46.82 | -46.82 | -18.5791 | 11.7024 | 0
2019-02-13T16:00:00 | 47.88 | -47.88 | -18.5791 | 11.7024 | 0
2019-02-13T17:00:00 | 48.58 | -48.58 | -18.5791 | 11.7024 | 0
2019-02-13T18:00:00 | 48.89 | -48.89 | -18.5791 | 11.7024 | 0
2019-02-13T19:00:00 | 48.56 | -48.56 | -18.5791 | 11.7024 | 0
2019-02-13T20:00:00 | 47.55 | -47.55 | -18.5791 | 11.7024 | 0
2019-02-13T21:00:00 | 46.42 | -46.42 | -18.5791 | 11.7024 | 0
2019-02-13T22:00:00 | 46.43 | -46.43 | -18.5791 | 11.7024 | 0
2019-02-13T23:00:00 | 43.16 | -43.16 | -18.5791 | 11.7024 | 0
2019-02-14T00:00:00 | 40.74 | -40.74 | -18.5791 | 11.7024 | 0
2019-02-14T01:00:00 | 39.15 | -39.15 | -18.5791 | 11.7024 | 0
2019-02-14T02:00:00 | 38.64 | -38.64 | -18.5791 | 11.7024 | 0
2019-02-14T03:00:00 | 39 | -39 | -18.5791 | 11.7024 | 0
2019-02-14T04:00:00 | 38.47 | -38.47 | -18.5791 | 11.7024 | 0
2019-02-14T05:00:00 | 43.04 | -43.04 | -18.5791 | 11.7024 | 0
2019-02-14T06:00:00 | 51.3 | -51.3 | -18.5791 | 11.7024 | 0
2019-02-14T07:00:00 | 58.25 | -58.25 | -18.5791 | 11.7024 | 0
2019-02-14T08:00:00 | 60.96 | -60.96 | -18.5791 | 11.7024 | 0
2019-02-14T09:00:00 | 53.52 | -53.52 | -18.5791 | 11.7024 | 0
2019-02-14T10:00:00 | 50.34 | -50.34 | -18.5791 | 11.7024 | 0
2019-02-14T11:00:00 | 46.12 | -46.12 | -18.5791 | 11.7024 | 0
2019-02-14T12:00:00 | 44 | -44 | -18.5791 | 11.7024 | 0
2019-02-14T13:00:00 | 44.65 | -44.65 | -18.5791 | 11.7024 | 0
2019-02-14T14:00:00 | 44.62 | -44.62 | -18.5791 | 11.7024 | 0
2019-02-14T15:00:00 | 46.55 | -46.55 | -18.5791 | 11.7024 | 0
2019-02-14T16:00:00 | 46.53 | -46.53 | -18.5791 | 11.7024 | 0
2019-02-14T17:00:00 | 53.02 | -53.02 | -18.5791 | 11.7024 | 0
2019-02-14T18:00:00 | 60.2 | -60.2 | -18.5791 | 11.7024 | 0
2019-02-14T19:00:00 | 60.86 | -60.86 | -18.5791 | 11.7024 | 0
2019-02-14T20:00:00 | 44.98 | -44.98 | -18.5791 | 11.7024 | 0
2019-02-14T21:00:00 | 44.3 | -44.3 | -18.5791 | 11.7024 | 0
2019-02-14T22:00:00 | 43.84 | -43.84 | -18.5791 | 11.7024 | 0
2019-02-14T23:00:00 | 42.76 | -42.76 | -18.5791 | 11.7024 | 0
2019-02-15T00:00:00 | 43.75 | -43.75 | -18.5791 | 11.7024 | 0
2019-02-15T01:00:00 | 42.19 | -42.19 | -18.5791 | 11.7024 | 0
2019-02-15T02:00:00 | 41.72 | -41.72 | -18.5791 | 11.7024 | 0
2019-02-15T03:00:00 | 40.19 | -40.19 | -18.5791 | 11.7024 | 0
2019-02-15T04:00:00 | 41.1 | -41.1 | -18.5791 | 11.7024 | 0
2019-02-15T05:00:00 | 43.67 | -43.67 | -18.5791 | 11.7024 | 0
2019-02-15T06:00:00 | 46.28 | -46.28 | -18.5791 | 11.7024 | 0
2019-02-15T07:00:00 | 58.53 | -58.53 | -18.5791 | 11.7024 | 0
2019-02-15T08:00:00 | 58.55 | -58.55 | -18.5791 | 11.7024 | 0
2019-02-15T09:00:00 | 55.41 | -55.41 | -18.5791 | 11.7024 | 0
2019-02-15T10:00:00 | 49.12 | -49.12 | -18.5791 | 11.7024 | 0
2019-02-15T11:00:00 | 44.11 | -44.11 | -18.5791 | 11.7024 | 0
2019-02-15T12:00:00 | 42.87 | -42.87 | -18.5791 | 11.7024 | 0
2019-02-15T13:00:00 | 42.43 | -42.43 | -18.5791 | 11.7024 | 0
2019-02-15T14:00:00 | 42.52 | -42.52 | -18.5791 | 11.7024 | 0
2019-02-15T15:00:00 | 44.41 | -44.41 | -18.5791 | 11.7024 | 0
2019-02-15T16:00:00 | 46.04 | -46.04 | -18.5791 | 11.7024 | 0
2019-02-15T17:00:00 | 45.36 | -45.36 | -18.5791 | 11.7024 | 0
2019-02-15T18:00:00 | 45.38 | -45.38 | -18.5791 | 11.7024 | 0
2019-02-15T19:00:00 | 45.01 | -45.01 | -18.5791 | 11.7024 | 0
2019-02-15T20:00:00 | 44.35 | -44.35 | -18.5791 | 11.7024 | 0
2019-02-15T21:00:00 | 43.37 | -43.37 | -18.5791 | 11.7024 | 0
2019-02-15T22:00:00 | 43.83 | -43.83 | -18.5791 | 11.7024 | 0
2019-02-15T23:00:00 | 39.45 | -39.45 | -18.5791 | 11.7024 | 0
2019-02-16T00:00:00 | 35.42 | -35.42 | -18.5791 | 11.7024 | 0
2019-02-16T01:00:00 | 35.19 | -35.19 | -18.5791 | 11.7024 | 0
2019-02-16T02:00:00 | 36 | -36 | -18.5791 | 11.7024 | 0
2019-02-16T03:00:00 | 36.29 | -36.29 | -18.5791 | 11.7024 | 0
2019-02-16T04:00:00 | 36.52 | -36.52 | -18.5791 | 11.7024 | 0
2019-02-16T05:00:00 | 35.5 | -35.5 | -18.5791 | 11.7024 | 0
2019-02-16T06:00:00 | 38.39 | -38.39 | -18.5791 | 11.7024 | 0
2019-02-16T07:00:00 | 40.39 | -40.39 | -18.5791 | 11.7024 | 0
2019-02-16T08:00:00 | 40.94 | -40.94 | -18.5791 | 11.7024 | 0
2019-02-16T09:00:00 | 36.08 | -36.08 | -18.5791 | 11.7024 | 0
2019-02-16T10:00:00 | 31.09 | -31.09 | -18.5791 | 11.7024 | 0
2019-02-16T11:00:00 | 35.19 | -35.19 | -18.5791 | 11.7024 | 0
2019-02-16T12:00:00 | 35.62 | -35.62 | -18.5791 | 11.7024 | 0
2019-02-16T13:00:00 | 36 | -36 | -18.5791 | 11.7024 | 0
2019-02-16T14:00:00 | 37.21 | -37.21 | -18.5791 | 11.7024 | 0
2019-02-16T15:00:00 | 39.61 | -39.61 | -18.5791 | 11.7024 | 0
2019-02-16T16:00:00 | 42.11 | -42.11 | -18.5791 | 11.7024 | 0
2019-02-16T17:00:00 | 43.87 | -43.87 | -18.5791 | 11.7024 | 0
2019-02-16T18:00:00 | 43.81 | -43.81 | -18.5791 | 11.7024 | 0
2019-02-16T19:00:00 | 43.39 | -43.39 | -18.5791 | 11.7024 | 0
2019-02-16T20:00:00 | 42.49 | -42.49 | -18.5791 | 11.7024 | 0
2019-02-16T21:00:00 | 40.67 | -40.67 | -18.5791 | 11.7024 | 0
2019-02-16T22:00:00 | 38.99 | -38.99 | -18.5791 | 11.7024 | 0
2019-02-16T23:00:00 | 40.07 | -40.07 | -18.5791 | 11.7024 | 0
2019-02-17T00:00:00 | 35.57 | -35.57 | -18.5791 | 11.7024 | 0
2019-02-17T01:00:00 | 35.46 | -35.46 | -18.5791 | 11.7024 | 0
2019-02-17T02:00:00 | 37.24 | -37.24 | -18.5791 | 11.7024 | 0
2019-02-17T03:00:00 | 36.27 | -36.27 | -18.5791 | 11.7024 | 0
2019-02-17T04:00:00 | 36.13 | -36.13 | -18.5791 | 11.7024 | 0
2019-02-17T05:00:00 | 36.74 | -36.74 | -18.5791 | 11.7024 | 0
2019-02-17T06:00:00 | 37.42 | -37.42 | -18.5791 | 11.7024 | 0
2019-02-17T07:00:00 | 40.62 | -40.62 | -18.5791 | 11.7024 | 0
2019-02-17T08:00:00 | 41.58 | -41.58 | -18.5791 | 11.7024 | 0
2019-02-17T09:00:00 | 42.47 | -42.47 | -18.5791 | 11.7024 | 0
2019-02-17T10:00:00 | 43.05 | -43.05 | -18.5791 | 11.7024 | 0
2019-02-17T11:00:00 | 43.3 | -43.3 | -18.5791 | 11.7024 | 0
2019-02-17T12:00:00 | 43.21 | -43.21 | -18.5791 | 11.7024 | 0
2019-02-17T13:00:00 | 43.27 | -43.27 | -18.5791 | 11.7024 | 0
2019-02-17T14:00:00 | 43.13 | -43.13 | -18.5791 | 11.7024 | 0
2019-02-17T15:00:00 | 43.01 | -43.01 | -18.5791 | 11.7024 | 0
2019-02-17T16:00:00 | 41.81 | -41.81 | -18.5791 | 11.7024 | 0
2019-02-17T17:00:00 | 44.03 | -44.03 | -18.5791 | 11.7024 | 0
2019-02-17T18:00:00 | 49.6 | -49.6 | -18.5791 | 11.7024 | 0
2019-02-17T19:00:00 | 50.07 | -50.07 | -18.5791 | 11.7024 | 0
2019-02-17T20:00:00 | 46.15 | -46.15 | -18.5791 | 11.7024 | 0
2019-02-17T21:00:00 | 38.27 | -38.27 | -18.5791 | 11.7024 | 0
2019-02-17T22:00:00 | 42.83 | -42.83 | -18.5791 | 11.7024 | 0
2019-02-17T23:00:00 | 38.75 | -38.75 | -18.5791 | 11.7024 | 0
2019-02-18T00:00:00 | 39.41 | -39.41 | -18.5791 | 11.7024 | 0
2019-02-18T01:00:00 | 38.78 | -38.78 | -18.5791 | 11.7024 | 0
2019-02-18T02:00:00 | 38.78 | -38.78 | -18.5791 | 11.7024 | 0
2019-02-18T03:00:00 | 38.2 | -38.2 | -18.5791 | 11.7024 | 0
2019-02-18T04:00:00 | 38.8 | -38.8 | -18.5791 | 11.7024 | 0
2019-02-18T05:00:00 | 40 | -40 | -18.5791 | 11.7024 | 0
2019-02-18T06:00:00 | 49.05 | -49.05 | -18.5791 | 11.7024 | 0
2019-02-18T07:00:00 | 51.02 | -51.02 | -18.5791 | 11.7024 | 0
2019-02-18T08:00:00 | 51.73 | -51.73 | -18.5791 | 11.7024 | 0
2019-02-18T09:00:00 | 49 | -49 | -18.5791 | 11.7024 | 0
2019-02-18T10:00:00 | 47.76 | -47.76 | -18.5791 | 11.7024 | 0
2019-02-18T11:00:00 | 44.81 | -44.81 | -18.5791 | 11.7024 | 0
2019-02-18T12:00:00 | 43.09 | -43.09 | -18.5791 | 11.7024 | 0
2019-02-18T13:00:00 | 42.91 | -42.91 | -18.5791 | 11.7024 | 0
2019-02-18T14:00:00 | 44.73 | -44.73 | -18.5791 | 11.7024 | 0
2019-02-18T15:00:00 | 46.65 | -46.65 | -18.5791 | 11.7024 | 0
2019-02-18T16:00:00 | 46.03 | -46.03 | -18.5791 | 11.7024 | 0
2019-02-18T17:00:00 | 52.94 | -52.94 | -18.5791 | 11.7024 | 0
2019-02-18T18:00:00 | 46.23 | -46.23 | -18.5791 | 11.7024 | 0
2019-02-18T19:00:00 | 45.35 | -45.35 | -18.5791 | 11.7024 | 0
2019-02-18T20:00:00 | 44.8 | -44.8 | -18.5791 | 11.7024 | 0
2019-02-18T21:00:00 | 43.98 | -43.98 | -18.5791 | 11.7024 | 0
2019-02-18T22:00:00 | 42.23 | -42.23 | -18.5791 | 11.7024 | 0
2019-02-18T23:00:00 | 35.87 | -35.87 | -18.5791 | 11.7024 | 0
2019-02-19T00:00:00 | 36.09 | -36.09 | -18.5791 | 11.7024 | 0
2019-02-19T01:00:00 | 35.43 | -35.43 | -18.5791 | 11.7024 | 0
2019-02-19T02:00:00 | 35.42 | -35.42 | -18.5791 | 11.7024 | 0
2019-02-19T03:00:00 | 36 | -36 | -18.5791 | 11.7024 | 0
2019-02-19T04:00:00 | 36.08 | -36.08 | -18.5791 | 11.7024 | 0
2019-02-19T05:00:00 | 38.1 | -38.1 | -18.5791 | 11.7024 | 0
2019-02-19T06:00:00 | 44.95 | -44.95 | -18.5791 | 11.7024 | 0
2019-02-19T07:00:00 | 47.52 | -47.52 | -18.5791 | 11.7024 | 0
2019-02-19T08:00:00 | 45.64 | -45.64 | -18.5791 | 11.7024 | 0
2019-02-19T09:00:00 | 44.22 | -44.22 | -18.5791 | 11.7024 | 0
2019-02-19T10:00:00 | 41.37 | -41.37 | -18.5791 | 11.7024 | 0
2019-02-19T11:00:00 | 36.45 | -36.45 | -18.5791 | 11.7024 | 0
2019-02-19T12:00:00 | 36.31 | -36.31 | -18.5791 | 11.7024 | 0
2019-02-19T13:00:00 | 36.41 | -36.41 | -18.5791 | 11.7024 | 0
2019-02-19T14:00:00 | 38.09 | -38.09 | -18.5791 | 11.7024 | 0
2019-02-19T15:00:00 | 38.87 | -38.87 | -18.5791 | 11.7024 | 0
2019-02-19T16:00:00 | 42.9 | -42.9 | -18.5791 | 11.7024 | 0
2019-02-19T17:00:00 | 44.9 | -44.9 | -18.5791 | 11.7024 | 0
2019-02-19T18:00:00 | 45.06 | -45.06 | -18.5791 | 11.7024 | 0
2019-02-19T19:00:00 | 44.12 | -44.12 | -18.5791 | 11.7024 | 0
2019-02-19T20:00:00 | 43.67 | -43.67 | -18.5791 | 11.7024 | 0
2019-02-19T21:00:00 | 41.63 | -41.63 | -18.5791 | 11.7024 | 0
2019-02-19T22:00:00 | 39.74 | -39.74 | -18.5791 | 11.7024 | 0
2019-02-19T23:00:00 | 35.69 | -35.69 | -18.5791 | 11.7024 | 0
2019-02-20T00:00:00 | 35.2 | -35.2 | -18.5791 | 11.7024 | 0
2019-02-20T01:00:00 | 34.05 | -34.05 | -18.5791 | 11.7024 | 0
2019-02-20T02:00:00 | 32.95 | -32.95 | -18.5791 | 11.7024 | 0
2019-02-20T03:00:00 | 35.06 | -35.06 | -18.5791 | 11.7024 | 0
2019-02-20T04:00:00 | 36.06 | -36.06 | -18.5791 | 11.7024 | 0
2019-02-20T05:00:00 | 38.06 | -38.06 | -18.5791 | 11.7024 | 0
2019-02-20T06:00:00 | 43.42 | -43.42 | -18.5791 | 11.7024 | 0
2019-02-20T07:00:00 | 48.63 | -48.63 | -18.5791 | 11.7024 | 0
2019-02-20T08:00:00 | 52.22 | -52.22 | -18.5791 | 11.7024 | 0
2019-02-20T09:00:00 | 53.08 | -53.08 | -18.5791 | 11.7024 | 0
2019-02-20T10:00:00 | 52.09 | -52.09 | -18.5791 | 11.7024 | 0
2019-02-20T11:00:00 | 49.73 | -49.73 | -18.5791 | 11.7024 | 0
2019-02-20T12:00:00 | 43.74 | -43.74 | -18.5791 | 11.7024 | 0
2019-02-20T13:00:00 | 45.05 | -45.05 | -18.5791 | 11.7024 | 0
2019-02-20T14:00:00 | 45.58 | -45.58 | -18.5791 | 11.7024 | 0
2019-02-20T15:00:00 | 46.01 | -46.01 | -18.5791 | 11.7024 | 0
2019-02-20T16:00:00 | 49.79 | -49.79 | -18.5791 | 11.7024 | 0
2019-02-20T17:00:00 | 51.96 | -51.96 | -18.5791 | 11.7024 | 0
2019-02-20T18:00:00 | 54.25 | -54.25 | -18.5791 | 11.7024 | 0
2019-02-20T19:00:00 | 54.34 | -54.34 | -18.5791 | 11.7024 | 0
2019-02-20T20:00:00 | 47.08 | -47.08 | -18.5791 | 11.7024 | 0
2019-02-20T21:00:00 | 44.06 | -44.06 | -18.5791 | 11.7024 | 0
2019-02-20T22:00:00 | 43.27 | -43.27 | -18.5791 | 11.7024 | 0
2019-02-20T23:00:00 | 40.13 | -40.13 | -18.5791 | 11.7024 | 0
2019-02-21T00:00:00 | 37.13 | -37.13 | -18.5791 | 11.7024 | 0
2019-02-21T01:00:00 | 36 | -36 | -18.5791 | 11.7024 | 0
2019-02-21T02:00:00 | 35.49 | -35.49 | -18.5791 | 11.7024 | 0
2019-02-21T03:00:00 | 35.36 | -35.36 | -18.5791 | 11.7024 | 0
2019-02-21T04:00:00 | 36.08 | -36.08 | -18.5791 | 11.7024 | 0
2019-02-21T05:00:00 | 37.9 | -37.9 | -18.5791 | 11.7024 | 0
2019-02-21T06:00:00 | 45.35 | -45.35 | -18.5791 | 11.7024 | 0
2019-02-21T07:00:00 | 49.78 | -49.78 | -18.5791 | 11.7024 | 0
2019-02-21T08:00:00 | 50.5 | -50.5 | -18.5791 | 11.7024 | 0
2019-02-21T09:00:00 | 46.7 | -46.7 | -18.5791 | 11.7024 | 0
2019-02-21T10:00:00 | 43.2 | -43.2 | -18.5791 | 11.7024 | 0
2019-02-21T11:00:00 | 40.2 | -40.2 | -18.5791 | 11.7024 | 0
2019-02-21T12:00:00 | 43.88 | -43.88 | -18.5791 | 11.7024 | 0
2019-02-21T13:00:00 | 43.83 | -43.83 | -18.5791 | 11.7024 | 0
2019-02-21T14:00:00 | 39.89 | -39.89 | -18.5791 | 11.7024 | 0
2019-02-21T15:00:00 | 42.89 | -42.89 | -18.5791 | 11.7024 | 0
2019-02-21T16:00:00 | 46.3 | -46.3 | -18.5791 | 11.7024 | 0
2019-02-21T17:00:00 | 50.61 | -50.61 | -18.5791 | 11.7024 | 0
2019-02-21T18:00:00 | 53.1 | -53.1 | -18.5791 | 11.7024 | 0
2019-02-21T19:00:00 | 51.94 | -51.94 | -18.5791 | 11.7024 | 0
2019-02-21T20:00:00 | 49.21 | -49.21 | -18.5791 | 11.7024 | 0
2019-02-21T21:00:00 | 46.13 | -46.13 | -18.5791 | 11.7024 | 0
2019-02-21T22:00:00 | 44 | -44 | -18.5791 | 11.7024 | 0
2019-02-21T23:00:00 | 42.69 | -42.69 | -18.5791 | 11.7024 | 0
2019-02-22T00:00:00 | 41.48 | -41.48 | -18.5791 | 11.7024 | 0
2019-02-22T01:00:00 | 41.2 | -41.2 | -18.5791 | 11.7024 | 0
2019-02-22T02:00:00 | 40.82 | -40.82 | -18.5791 | 11.7024 | 0
2019-02-22T03:00:00 | 40.56 | -40.56 | -18.5791 | 11.7024 | 0
2019-02-22T04:00:00 | 39.35 | -39.35 | -18.5791 | 11.7024 | 0
2019-02-22T05:00:00 | 42 | -42 | -18.5791 | 11.7024 | 0
2019-02-22T06:00:00 | 49.19 | -49.19 | -18.5791 | 11.7024 | 0
2019-02-22T07:00:00 | 55.03 | -55.03 | -18.5791 | 11.7024 | 0
2019-02-22T08:00:00 | 57.95 | -57.95 | -18.5791 | 11.7024 | 0
2019-02-22T09:00:00 | 55.62 | -55.62 | -18.5791 | 11.7024 | 0
2019-02-22T10:00:00 | 54.14 | -54.14 | -18.5791 | 11.7024 | 0
2019-02-22T11:00:00 | 53.06 | -53.06 | -18.5791 | 11.7024 | 0
2019-02-22T12:00:00 | 51.45 | -51.45 | -18.5791 | 11.7024 | 0
2019-02-22T13:00:00 | 48.99 | -48.99 | -18.5791 | 11.7024 | 0
2019-02-22T14:00:00 | 45.88 | -45.88 | -18.5791 | 11.7024 | 0
2019-02-22T15:00:00 | 44.75 | -44.75 | -18.5791 | 11.7024 | 0
2019-02-22T16:00:00 | 46.46 | -46.46 | -18.5791 | 11.7024 | 0
2019-02-22T17:00:00 | 50.42 | -50.42 | -18.5791 | 11.7024 | 0
2019-02-22T18:00:00 | 52.4 | -52.4 | -18.5791 | 11.7024 | 0
2019-02-22T19:00:00 | 47.04 | -47.04 | -18.5791 | 11.7024 | 0
2019-02-22T20:00:00 | 43 | -43 | -18.5791 | 11.7024 | 0
2019-02-22T21:00:00 | 42.09 | -42.09 | -18.5791 | 11.7024 | 0
2019-02-22T22:00:00 | 42.17 | -42.17 | -18.5791 | 11.7024 | 0
2019-02-22T23:00:00 | 39.6 | -39.6 | -18.5791 | 11.7024 | 0
2019-02-23T00:00:00 | 38.04 | -38.04 | -18.5791 | 11.7024 | 0
2019-02-23T01:00:00 | 36.54 | -36.54 | -18.5791 | 11.7024 | 0
2019-02-23T02:00:00 | 36.06 | -36.06 | -18.5791 | 11.7024 | 0
2019-02-23T03:00:00 | 36.01 | -36.01 | -18.5791 | 11.7024 | 0
2019-02-23T04:00:00 | 35.61 | -35.61 | -18.5791 | 11.7024 | 0
2019-02-23T05:00:00 | 36.03 | -36.03 | -18.5791 | 11.7024 | 0
2019-02-23T06:00:00 | 37.3 | -37.3 | -18.5791 | 11.7024 | 0
2019-02-23T07:00:00 | 41.11 | -41.11 | -18.5791 | 11.7024 | 0
2019-02-23T08:00:00 | 41.57 | -41.57 | -18.5791 | 11.7024 | 0
2019-02-23T09:00:00 | 41.72 | -41.72 | -18.5791 | 11.7024 | 0
2019-02-23T10:00:00 | 40.94 | -40.94 | -18.5791 | 11.7024 | 0
2019-02-23T11:00:00 | 40.34 | -40.34 | -18.5791 | 11.7024 | 0
2019-02-23T12:00:00 | 40.02 | -40.02 | -18.5791 | 11.7024 | 0
2019-02-23T13:00:00 | 39.31 | -39.31 | -18.5791 | 11.7024 | 0
2019-02-23T14:00:00 | 38.8 | -38.8 | -18.5791 | 11.7024 | 0
2019-02-23T15:00:00 | 35.49 | -35.49 | -18.5791 | 11.7024 | 0
2019-02-23T16:00:00 | 42.34 | -42.34 | -18.5791 | 11.7024 | 0
2019-02-23T17:00:00 | 46.94 | -46.94 | -18.5791 | 11.7024 | 0
2019-02-23T18:00:00 | 50.67 | -50.67 | -18.5791 | 11.7024 | 0
2019-02-23T19:00:00 | 42.48 | -42.48 | -18.5791 | 11.7024 | 0
2019-02-23T20:00:00 | 41.81 | -41.81 | -18.5791 | 11.7024 | 0
2019-02-23T21:00:00 | 40.35 | -40.35 | -18.5791 | 11.7024 | 0
2019-02-23T22:00:00 | 41.29 | -41.29 | -18.5791 | 11.7024 | 0
2019-02-23T23:00:00 | 39 | -39 | -18.5791 | 11.7024 | 0
2019-02-24T00:00:00 | 37.82 | -37.82 | -18.5791 | 11.7024 | 0
2019-02-24T01:00:00 | 36.96 | -36.96 | -18.5791 | 11.7024 | 0
2019-02-24T02:00:00 | 36.97 | -36.97 | -18.5791 | 11.7024 | 0
2019-02-24T03:00:00 | 36.21 | -36.21 | -18.5791 | 11.7024 | 0
2019-02-24T04:00:00 | 36.21 | -36.21 | -18.5791 | 11.7024 | 0
2019-02-24T05:00:00 | 37.04 | -37.04 | -18.5791 | 11.7024 | 0
2019-02-24T06:00:00 | 36.98 | -36.98 | -18.5791 | 11.7024 | 0
2019-02-24T07:00:00 | 37.98 | -37.98 | -18.5791 | 11.7024 | 0
2019-02-24T08:00:00 | 39.11 | -39.11 | -18.5791 | 11.7024 | 0
2019-02-24T09:00:00 | 39.79 | -39.79 | -18.5791 | 11.7024 | 0
2019-02-24T10:00:00 | 38.58 | -38.58 | -18.5791 | 11.7024 | 0
2019-02-24T11:00:00 | 37.97 | -37.97 | -18.5791 | 11.7024 | 0
2019-02-24T12:00:00 | 37.67 | -37.67 | -18.5791 | 11.7024 | 0
2019-02-24T13:00:00 | 36.1 | -36.1 | -18.5791 | 11.7024 | 0
2019-02-24T14:00:00 | 35.39 | -35.39 | -18.5791 | 11.7024 | 0
2019-02-24T15:00:00 | 35.86 | -35.86 | -18.5791 | 11.7024 | 0
2019-02-24T16:00:00 | 37.04 | -37.04 | -18.5791 | 11.7024 | 0
2019-02-24T17:00:00 | 42.37 | -42.37 | -18.5791 | 11.7024 | 0
2019-02-24T18:00:00 | 47.88 | -47.88 | -18.5791 | 11.7024 | 0
2019-02-24T19:00:00 | 42.73 | -42.73 | -18.5791 | 11.7024 | 0
2019-02-24T20:00:00 | 42.63 | -42.63 | -18.5791 | 11.7024 | 0
2019-02-24T21:00:00 | 42.23 | -42.23 | -18.5791 | 11.7024 | 0
2019-02-24T22:00:00 | 41.9 | -41.9 | -18.5791 | 11.7024 | 0
2019-02-24T23:00:00 | 41.25 | -41.25 | -18.5791 | 11.7024 | 0
2019-02-25T00:00:00 | 38.7 | -38.7 | -18.5791 | 11.7024 | 0
2019-02-25T01:00:00 | 37.02 | -37.02 | -18.5791 | 11.7024 | 0
2019-02-25T02:00:00 | 37 | -37 | -18.5791 | 11.7024 | 0
2019-02-25T03:00:00 | 36.37 | -36.37 | -18.5791 | 11.7024 | 0
2019-02-25T04:00:00 | 36.06 | -36.06 | -18.5791 | 11.7024 | 0
2019-02-25T05:00:00 | 40.07 | -40.07 | -18.5791 | 11.7024 | 0
2019-02-25T06:00:00 | 43.84 | -43.84 | -18.5791 | 11.7024 | 0
2019-02-25T07:00:00 | 52 | -52 | -18.5791 | 11.7024 | 0
2019-02-25T08:00:00 | 55.59 | -55.59 | -18.5791 | 11.7024 | 0
2019-02-25T09:00:00 | 50.72 | -50.72 | -18.5791 | 11.7024 | 0
2019-02-25T10:00:00 | 45.18 | -45.18 | -18.5791 | 11.7024 | 0
2019-02-25T11:00:00 | 41.85 | -41.85 | -18.5791 | 11.7024 | 0
2019-02-25T12:00:00 | 40.09 | -40.09 | -18.5791 | 11.7024 | 0
2019-02-25T13:00:00 | 40.82 | -40.82 | -18.5791 | 11.7024 | 0
2019-02-25T14:00:00 | 40.94 | -40.94 | -18.5791 | 11.7024 | 0
2019-02-25T15:00:00 | 42 | -42 | -18.5791 | 11.7024 | 0
2019-02-25T16:00:00 | 43.26 | -43.26 | -18.5791 | 11.7024 | 0
2019-02-25T17:00:00 | 49.92 | -49.92 | -18.5791 | 11.7024 | 0
2019-02-25T18:00:00 | 51.07 | -51.07 | -18.5791 | 11.7024 | 0
2019-02-25T19:00:00 | 43.18 | -43.18 | -18.5791 | 11.7024 | 0
2019-02-25T20:00:00 | 41.95 | -41.95 | -18.5791 | 11.7024 | 0
2019-02-25T21:00:00 | 42.18 | -42.18 | -18.5791 | 11.7024 | 0
2019-02-25T22:00:00 | 41.69 | -41.69 | -18.5791 | 11.7024 | 0
2019-02-25T23:00:00 | 40.4 | -40.4 | -18.5791 | 11.7024 | 0
2019-02-26T00:00:00 | 37.1 | -37.1 | -18.5791 | 11.7024 | 0
2019-02-26T01:00:00 | 37 | -37 | -18.5791 | 11.7024 | 0
2019-02-26T02:00:00 | 36.84 | -36.84 | -18.5791 | 11.7024 | 0
2019-02-26T03:00:00 | 35.88 | -35.88 | -18.5791 | 11.7024 | 0
2019-02-26T04:00:00 | 36.77 | -36.77 | -18.5791 | 11.7024 | 0
2019-02-26T05:00:00 | 39.41 | -39.41 | -18.5791 | 11.7024 | 0
2019-02-26T06:00:00 | 47.97 | -47.97 | -18.5791 | 11.7024 | 0
2019-02-26T07:00:00 | 53.04 | -53.04 | -18.5791 | 11.7024 | 0
2019-02-26T08:00:00 | 51.88 | -51.88 | -18.5791 | 11.7024 | 0
2019-02-26T09:00:00 | 49.92 | -49.92 | -18.5791 | 11.7024 | 0
2019-02-26T10:00:00 | 44.39 | -44.39 | -18.5791 | 11.7024 | 0
2019-02-26T11:00:00 | 42.12 | -42.12 | -18.5791 | 11.7024 | 0
2019-02-26T12:00:00 | 42.21 | -42.21 | -18.5791 | 11.7024 | 0
2019-02-26T13:00:00 | 42.15 | -42.15 | -18.5791 | 11.7024 | 0
2019-02-26T14:00:00 | 42.14 | -42.14 | -18.5791 | 11.7024 | 0
2019-02-26T15:00:00 | 41.45 | -41.45 | -18.5791 | 11.7024 | 0
2019-02-26T16:00:00 | 46.88 | -46.88 | -18.5791 | 11.7024 | 0
2019-02-26T17:00:00 | 53.46 | -53.46 | -18.5791 | 11.7024 | 0
2019-02-26T18:00:00 | 58.17 | -58.17 | -18.5791 | 11.7024 | 0
2019-02-26T19:00:00 | 54.94 | -54.94 | -18.5791 | 11.7024 | 0
2019-02-26T20:00:00 | 50.92 | -50.92 | -18.5791 | 11.7024 | 0
2019-02-26T21:00:00 | 47.57 | -47.57 | -18.5791 | 11.7024 | 0
2019-02-26T22:00:00 | 44.39 | -44.39 | -18.5791 | 11.7024 | 0
2019-02-26T23:00:00 | 41.29 | -41.29 | -18.5791 | 11.7024 | 0
2019-02-27T00:00:00 | 40.98 | -40.98 | -18.5791 | 11.7024 | 0
2019-02-27T01:00:00 | 39.42 | -39.42 | -18.5791 | 11.7024 | 0
2019-02-27T02:00:00 | 38.58 | -38.58 | -18.5791 | 11.7024 | 0
2019-02-27T03:00:00 | 37.99 | -37.99 | -18.5791 | 11.7024 | 0
2019-02-27T04:00:00 | 39.16 | -39.16 | -18.5791 | 11.7024 | 0
2019-02-27T05:00:00 | 41.09 | -41.09 | -18.5791 | 11.7024 | 0
2019-02-27T06:00:00 | 42.74 | -42.74 | -18.5791 | 11.7024 | 0
2019-02-27T07:00:00 | 51.84 | -51.84 | -18.5791 | 11.7024 | 0
2019-02-27T08:00:00 | 49.83 | -49.83 | -18.5791 | 11.7024 | 0
2019-02-27T09:00:00 | 48.41 | -48.41 | -18.5791 | 11.7024 | 0
2019-02-27T10:00:00 | 44.06 | -44.06 | -18.5791 | 11.7024 | 0
2019-02-27T11:00:00 | 40.79 | -40.79 | -18.5791 | 11.7024 | 0
2019-02-27T12:00:00 | 40.02 | -40.02 | -18.5791 | 11.7024 | 0
2019-02-27T13:00:00 | 39.9 | -39.9 | -18.5791 | 11.7024 | 0
2019-02-27T14:00:00 | 40.36 | -40.36 | -18.5791 | 11.7024 | 0
2019-02-27T15:00:00 | 40.62 | -40.62 | -18.5791 | 11.7024 | 0
2019-02-27T16:00:00 | 42.89 | -42.89 | -18.5791 | 11.7024 | 0
2019-02-27T17:00:00 | 43.34 | -43.34 | -18.5791 | 11.7024 | 0
2019-02-27T18:00:00 | 43.42 | -43.42 | -18.5791 | 11.7024 | 0
2019-02-27T19:00:00 | 42.56 | -42.56 | -18.5791 | 11.7024 | 0
2019-02-27T20:00:00 | 41.32 | -41.32 | -18.5791 | 11.7024 | 0
2019-02-27T21:00:00 | 41.23 | -41.23 | -18.5791 | 11.7024 | 0
2019-02-27T22:00:00 | 40.95 | -40.95 | -18.5791 | 11.7024 | 0
2019-02-27T23:00:00 | 36.21 | -36.21 | -18.5791 | 11.7024 | 0
2019-02-28T00:00:00 | 29.78 | -29.78 | -18.5791 | 11.7024 | 0
2019-02-28T01:00:00 | 30.41 | -30.41 | -18.5791 | 11.7024 | 0
2019-02-28T02:00:00 | 29.8 | -29.8 | -18.5791 | 11.7024 | 0
2019-02-28T03:00:00 | 27.61 | -27.61 | -18.5791 | 11.7024 | 0
2019-02-28T04:00:00 | 28.96 | -28.96 | -18.5791 | 11.7024 | 0
2019-02-28T05:00:00 | 32.93 | -32.93 | -18.5791 | 11.7024 | 0
2019-02-28T06:00:00 | 42.45 | -42.45 | -18.5791 | 11.7024 | 0
2019-02-28T07:00:00 | 44.89 | -44.89 | -18.5791 | 11.7024 | 0
2019-02-28T08:00:00 | 46.33 | -46.33 | -18.5791 | 11.7024 | 0
2019-02-28T09:00:00 | 42.7 | -42.7 | -18.5791 | 11.7024 | 0
2019-02-28T10:00:00 | 42.47 | -42.47 | -18.5791 | 11.7024 | 0
2019-02-28T11:00:00 | 41.49 | -41.49 | -18.5791 | 11.7024 | 0
2019-02-28T12:00:00 | 41.38 | -41.38 | -18.5791 | 11.7024 | 0
2019-02-28T13:00:00 | 41.45 | -41.45 | -18.5791 | 11.7024 | 0
2019-02-28T14:00:00 | 41.61 | -41.61 | -18.5791 | 11.7024 | 0
2019-02-28T15:00:00 | 41.7 | -41.7 | -18.5791 | 11.7024 | 0
2019-02-28T16:00:00 | 42.73 | -42.73 | -18.5791 | 11.7024 | 0
2019-02-28T17:00:00 | 48.03 | -48.03 | -18.5791 | 11.7024 | 0
2019-02-28T18:00:00 | 50.96 | -50.96 | -18.5791 | 11.7024 | 0
2019-02-28T19:00:00 | 50.97 | -50.97 | -18.5791 | 11.7024 | 0
2019-02-28T20:00:00 | 48.54 | -48.54 | -18.5791 | 11.7024 | 0
2019-02-28T21:00:00 | 44.2 | -44.2 | -18.5791 | 11.7024 | 0
2019-02-28T22:00:00 | 43.21 | -43.21 | -18.5791 | 11.7024 | 0
2019-02-28T23:00:00 | 41.44 | -41.44 | -18.5791 | 11.7024 | 0
2019-03-01T00:00:00 | 39.4 | -39.4 | -18.5791 | 11.7024 | 0
2019-03-01T01:00:00 | 40.85 | -40.85 | -18.5791 | 11.7024 | 0
2019-03-01T02:00:00 | 40.69 | -40.69 | -18.5791 | 11.7024 | 0
2019-03-01T03:00:00 | 41.02 | -41.02 | -18.5791 | 11.7024 | 0
2019-03-01T04:00:00 | 41.92 | -41.92 | -18.5791 | 11.7024 | 0
2019-03-01T05:00:00 | 40.4 | -40.4 | -18.5791 | 11.7024 | 0
2019-03-01T06:00:00 | 46.75 | -46.75 | -18.5791 | 11.7024 | 0
2019-03-01T07:00:00 | 47.98 | -47.98 | -18.5791 | 11.7024 | 0
2019-03-01T08:00:00 | 49.99 | -49.99 | -18.5791 | 11.7024 | 0
2019-03-01T09:00:00 | 50.28 | -50.28 | -18.5791 | 11.7024 | 0
2019-03-01T10:00:00 | 51.15 | -51.15 | -18.5791 | 11.7024 | 0
2019-03-01T11:00:00 | 50.97 | -50.97 | -18.5791 | 11.7024 | 0
2019-03-01T12:00:00 | 48.56 | -48.56 | -18.5791 | 11.7024 | 0
2019-03-01T13:00:00 | 47.4 | -47.4 | -18.5791 | 11.7024 | 0
2019-03-01T14:00:00 | 46.91 | -46.91 | -18.5791 | 11.7024 | 0
2019-03-01T15:00:00 | 45.97 | -45.97 | -18.5791 | 11.7024 | 0
2019-03-01T16:00:00 | 46.93 | -46.93 | -18.5791 | 11.7024 | 0
2019-03-01T17:00:00 | 50.79 | -50.79 | -18.5791 | 11.7024 | 0
2019-03-01T18:00:00 | 52.59 | -52.59 | -18.5791 | 11.7024 | 0
2019-03-01T19:00:00 | 52.49 | -52.49 | -18.5791 | 11.7024 | 0
2019-03-01T20:00:00 | 48.66 | -48.66 | -18.5791 | 11.7024 | 0
2019-03-01T21:00:00 | 46.53 | -46.53 | -18.5791 | 11.7024 | 0
2019-03-01T22:00:00 | 45.65 | -45.65 | -18.5791 | 11.7024 | 0
2019-03-01T23:00:00 | 44.41 | -44.41 | -18.5791 | 11.7024 | 0
2019-03-02T00:00:00 | 44.19 | -44.19 | -18.5791 | 11.7024 | 0
2019-03-02T01:00:00 | 43.28 | -43.28 | -18.5791 | 11.7024 | 0
2019-03-02T02:00:00 | 41.09 | -41.09 | -18.5791 | 11.7024 | 0
2019-03-02T03:00:00 | 39.49 | -39.49 | -18.5791 | 11.7024 | 0
2019-03-02T04:00:00 | 39.59 | -39.59 | -18.5791 | 11.7024 | 0
2019-03-02T05:00:00 | 39.97 | -39.97 | -18.5791 | 11.7024 | 0
2019-03-02T06:00:00 | 41.42 | -41.42 | -18.5791 | 11.7024 | 0
2019-03-02T07:00:00 | 43.92 | -43.92 | -18.5791 | 11.7024 | 0
2019-03-02T08:00:00 | 46.33 | -46.33 | -18.5791 | 11.7024 | 0
2019-03-02T09:00:00 | 45.38 | -45.38 | -18.5791 | 11.7024 | 0
2019-03-02T10:00:00 | 45.17 | -45.17 | -18.5791 | 11.7024 | 0
2019-03-02T11:00:00 | 44.37 | -44.37 | -18.5791 | 11.7024 | 0
2019-03-02T12:00:00 | 43.9 | -43.9 | -18.5791 | 11.7024 | 0
2019-03-02T13:00:00 | 40.21 | -40.21 | -18.5791 | 11.7024 | 0
2019-03-02T14:00:00 | 39.26 | -39.26 | -18.5791 | 11.7024 | 0
2019-03-02T15:00:00 | 39.18 | -39.18 | -18.5791 | 11.7024 | 0
2019-03-02T16:00:00 | 40.92 | -40.92 | -18.5791 | 11.7024 | 0
2019-03-02T17:00:00 | 43.84 | -43.84 | -18.5791 | 11.7024 | 0
2019-03-02T18:00:00 | 44.88 | -44.88 | -18.5791 | 11.7024 | 0
2019-03-02T19:00:00 | 43.22 | -43.22 | -18.5791 | 11.7024 | 0
2019-03-02T20:00:00 | 38.27 | -38.27 | -18.5791 | 11.7024 | 0
2019-03-02T21:00:00 | 32.07 | -32.07 | -18.5791 | 11.7024 | 0
2019-03-02T22:00:00 | 30.52 | -30.52 | -18.5791 | 11.7024 | 0
2019-03-02T23:00:00 | 25.34 | -25.34 | -18.5791 | 11.7024 | 0
2019-03-03T00:00:00 | 22.77 | -22.77 | -18.5791 | 11.7024 | 0
2019-03-03T01:00:00 | 8.67 | -8.67 | -18.5791 | 11.7024 | 0
2019-03-03T02:00:00 | 1.84 | -1.84 | -18.5791 | 11.7024 | 0
2019-03-03T03:00:00 | 0.09 | -0.09 | -18.5791 | 11.7024 | 0
2019-03-03T04:00:00 | 0.07 | -0.07 | -18.5791 | 11.7024 | 0
2019-03-03T05:00:00 | 0.03 | -0.03 | -18.5791 | 11.7024 | 0
2019-03-03T06:00:00 | -2.81 | 2.81 | -18.5791 | 11.7024 | 0
2019-03-03T07:00:00 | -0.04 | 0.04 | -18.5791 | 11.7024 | 0
2019-03-03T08:00:00 | 2.86 | -2.86 | -18.5791 | 11.7024 | 0
2019-03-03T09:00:00 | 0.08 | -0.08 | -18.5791 | 11.7024 | 0
2019-03-03T10:00:00 | 0.11 | -0.11 | -18.5791 | 11.7024 | 0
2019-03-03T11:00:00 | 3.33 | -3.33 | -18.5791 | 11.7024 | 0
2019-03-03T12:00:00 | 4.02 | -4.02 | -18.5791 | 11.7024 | 0
2019-03-03T13:00:00 | 1.06 | -1.06 | -18.5791 | 11.7024 | 0
2019-03-03T14:00:00 | 2 | -2 | -18.5791 | 11.7024 | 0
2019-03-03T15:00:00 | 4.75 | -4.75 | -18.5791 | 11.7024 | 0
2019-03-03T16:00:00 | 20.07 | -20.07 | -18.5791 | 11.7024 | 0
2019-03-03T17:00:00 | 41.79 | -41.79 | -18.5791 | 11.7024 | 0
2019-03-03T18:00:00 | 42.92 | -42.92 | -18.5791 | 11.7024 | 0
2019-03-03T19:00:00 | 43.12 | -43.12 | -18.5791 | 11.7024 | 0
2019-03-03T20:00:00 | 41.07 | -41.07 | -18.5791 | 11.7024 | 0
2019-03-03T21:00:00 | 40.82 | -40.82 | -18.5791 | 11.7024 | 0
2019-03-03T22:00:00 | 40.94 | -40.94 | -18.5791 | 11.7024 | 0
2019-03-03T23:00:00 | 40.32 | -40.32 | -18.5791 | 11.7024 | 0
2019-03-04T00:00:00 | 0.11 | -0.11 | -18.5791 | 11.7024 | 0
2019-03-04T01:00:00 | -0.21 | 0.21 | -18.5791 | 11.7024 | 0
2019-03-04T02:00:00 | -6.86 | 6.86 | -18.5791 | 11.7024 | 0
2019-03-04T03:00:00 | -7 | 7 | -18.5791 | 11.7024 | 0
2019-03-04T04:00:00 | -2.47 | 2.47 | -18.5791 | 11.7024 | 0
2019-03-04T05:00:00 | 6.24 | -6.24 | -18.5791 | 11.7024 | 0
2019-03-04T06:00:00 | 25.83 | -25.83 | -18.5791 | 11.7024 | 0
2019-03-04T07:00:00 | 42.5 | -42.5 | -18.5791 | 11.7024 | 0
2019-03-04T08:00:00 | 42.42 | -42.42 | -18.5791 | 11.7024 | 0
2019-03-04T09:00:00 | 20.69 | -20.69 | -18.5791 | 11.7024 | 0
2019-03-04T10:00:00 | 7.54 | -7.54 | -18.5791 | 11.7024 | 0
2019-03-04T11:00:00 | 0.09 | -0.09 | -18.5791 | 11.7024 | 0
2019-03-04T12:00:00 | 24.65 | -24.65 | -18.5791 | 11.7024 | 0
2019-03-04T13:00:00 | 19.23 | -19.23 | -18.5791 | 11.7024 | 0
2019-03-04T14:00:00 | 14.84 | -14.84 | -18.5791 | 11.7024 | 0
2019-03-04T15:00:00 | 14.71 | -14.71 | -18.5791 | 11.7024 | 0
2019-03-04T16:00:00 | 14.81 | -14.81 | -18.5791 | 11.7024 | 0
2019-03-04T17:00:00 | 40.8 | -40.8 | -18.5791 | 11.7024 | 0
2019-03-04T18:00:00 | 42.46 | -42.46 | -18.5791 | 11.7024 | 0
2019-03-04T19:00:00 | 43.02 | -43.02 | -18.5791 | 11.7024 | 0
2019-03-04T20:00:00 | 25.98 | -25.98 | -18.5791 | 11.7024 | 0
2019-03-04T21:00:00 | 21.1 | -21.1 | -18.5791 | 11.7024 | 0
2019-03-04T22:00:00 | 10.06 | -10.06 | -18.5791 | 11.7024 | 0
2019-03-04T23:00:00 | -2.39 | 2.39 | -18.5791 | 11.7024 | 0
2019-03-05T00:00:00 | -0.08 | 0.08 | -18.5791 | 11.7024 | 0
2019-03-05T01:00:00 | -2.39 | 2.39 | -18.5791 | 11.7024 | 0
2019-03-05T02:00:00 | -4.95 | 4.95 | -18.5791 | 11.7024 | 0
2019-03-05T03:00:00 | -1.92 | 1.92 | -18.5791 | 11.7024 | 0
2019-03-05T04:00:00 | -2.23 | 2.23 | -18.5791 | 11.7024 | 0
2019-03-05T05:00:00 | 11.23 | -11.23 | -18.5791 | 11.7024 | 0
2019-03-05T06:00:00 | 33.49 | -33.49 | -18.5791 | 11.7024 | 0
2019-03-05T07:00:00 | 44.24 | -44.24 | -18.5791 | 11.7024 | 0
2019-03-05T08:00:00 | 44.68 | -44.68 | -18.5791 | 11.7024 | 0
2019-03-05T09:00:00 | 44.73 | -44.73 | -18.5791 | 11.7024 | 0
2019-03-05T10:00:00 | 44.71 | -44.71 | -18.5791 | 11.7024 | 0
2019-03-05T11:00:00 | 44.39 | -44.39 | -18.5791 | 11.7024 | 0
2019-03-05T12:00:00 | 43.99 | -43.99 | -18.5791 | 11.7024 | 0
2019-03-05T13:00:00 | 43.79 | -43.79 | -18.5791 | 11.7024 | 0
2019-03-05T14:00:00 | 43.77 | -43.77 | -18.5791 | 11.7024 | 0
2019-03-05T15:00:00 | 44.09 | -44.09 | -18.5791 | 11.7024 | 0
2019-03-05T16:00:00 | 46.39 | -46.39 | -18.5791 | 11.7024 | 0
2019-03-05T17:00:00 | 49.27 | -49.27 | -18.5791 | 11.7024 | 0
2019-03-05T18:00:00 | 55.01 | -55.01 | -18.5791 | 11.7024 | 0
2019-03-05T19:00:00 | 52.57 | -52.57 | -18.5791 | 11.7024 | 0
2019-03-05T20:00:00 | 47.74 | -47.74 | -18.5791 | 11.7024 | 0
2019-03-05T21:00:00 | 46.41 | -46.41 | -18.5791 | 11.7024 | 0
2019-03-05T22:00:00 | 46.01 | -46.01 | -18.5791 | 11.7024 | 0
2019-03-05T23:00:00 | 41.54 | -41.54 | -18.5791 | 11.7024 | 0
2019-03-06T00:00:00 | 43.07 | -43.07 | -18.5791 | 11.7024 | 0
2019-03-06T01:00:00 | 42.75 | -42.75 | -18.5791 | 11.7024 | 0
2019-03-06T02:00:00 | 42.51 | -42.51 | -18.5791 | 11.7024 | 0
2019-03-06T03:00:00 | 42.58 | -42.58 | -18.5791 | 11.7024 | 0
2019-03-06T04:00:00 | 43.44 | -43.44 | -18.5791 | 11.7024 | 0
2019-03-06T05:00:00 | 44.81 | -44.81 | -18.5791 | 11.7024 | 0
2019-03-06T06:00:00 | 45.48 | -45.48 | -18.5791 | 11.7024 | 0
2019-03-06T07:00:00 | 47.53 | -47.53 | -18.5791 | 11.7024 | 0
2019-03-06T08:00:00 | 47.79 | -47.79 | -18.5791 | 11.7024 | 0
2019-03-06T09:00:00 | 47.8 | -47.8 | -18.5791 | 11.7024 | 0
2019-03-06T10:00:00 | 47.41 | -47.41 | -18.5791 | 11.7024 | 0
2019-03-06T11:00:00 | 46.84 | -46.84 | -18.5791 | 11.7024 | 0
2019-03-06T12:00:00 | 42.83 | -42.83 | -18.5791 | 11.7024 | 0
2019-03-06T13:00:00 | 35.22 | -35.22 | -18.5791 | 11.7024 | 0
2019-03-06T14:00:00 | 34.76 | -34.76 | -18.5791 | 11.7024 | 0
2019-03-06T15:00:00 | 28.66 | -28.66 | -18.5791 | 11.7024 | 0
2019-03-06T16:00:00 | 29.99 | -29.99 | -18.5791 | 11.7024 | 0
2019-03-06T17:00:00 | 36.88 | -36.88 | -18.5791 | 11.7024 | 0
2019-03-06T18:00:00 | 43.7 | -43.7 | -18.5791 | 11.7024 | 0
2019-03-06T19:00:00 | 43.9 | -43.9 | -18.5791 | 11.7024 | 0
2019-03-06T20:00:00 | 40.38 | -40.38 | -18.5791 | 11.7024 | 0
2019-03-06T21:00:00 | 28.96 | -28.96 | -18.5791 | 11.7024 | 0
2019-03-06T22:00:00 | 29.55 | -29.55 | -18.5791 | 11.7024 | 0
2019-03-06T23:00:00 | 27.49 | -27.49 | -18.5791 | 11.7024 | 0
2019-03-07T00:00:00 | 25.05 | -25.05 | -18.5791 | 11.7024 | 0
2019-03-07T01:00:00 | 24.64 | -24.64 | -18.5791 | 11.7024 | 0
2019-03-07T02:00:00 | 34.45 | -34.45 | -18.5791 | 11.7024 | 0
2019-03-07T03:00:00 | 38.05 | -38.05 | -18.5791 | 11.7024 | 0
2019-03-07T04:00:00 | 40.86 | -40.86 | -18.5791 | 11.7024 | 0
2019-03-07T05:00:00 | 43.11 | -43.11 | -18.5791 | 11.7024 | 0
2019-03-07T06:00:00 | 44.79 | -44.79 | -18.5791 | 11.7024 | 0
2019-03-07T07:00:00 | 47.02 | -47.02 | -18.5791 | 11.7024 | 0
2019-03-07T08:00:00 | 47.88 | -47.88 | -18.5791 | 11.7024 | 0
2019-03-07T09:00:00 | 47.61 | -47.61 | -18.5791 | 11.7024 | 0
2019-03-07T10:00:00 | 47.45 | -47.45 | -18.5791 | 11.7024 | 0
2019-03-07T11:00:00 | 46.69 | -46.69 | -18.5791 | 11.7024 | 0
2019-03-07T12:00:00 | 45.91 | -45.91 | -18.5791 | 11.7024 | 0
2019-03-07T13:00:00 | 45.54 | -45.54 | -18.5791 | 11.7024 | 0
2019-03-07T14:00:00 | 44.91 | -44.91 | -18.5791 | 11.7024 | 0
2019-03-07T15:00:00 | 44.42 | -44.42 | -18.5791 | 11.7024 | 0
2019-03-07T16:00:00 | 43.12 | -43.12 | -18.5791 | 11.7024 | 0
2019-03-07T17:00:00 | 43.27 | -43.27 | -18.5791 | 11.7024 | 0
2019-03-07T18:00:00 | 43.95 | -43.95 | -18.5791 | 11.7024 | 0
2019-03-07T19:00:00 | 45.01 | -45.01 | -18.5791 | 11.7024 | 0
2019-03-07T20:00:00 | 39.76 | -39.76 | -18.5791 | 11.7024 | 0
2019-03-07T21:00:00 | 37.91 | -37.91 | -18.5791 | 11.7024 | 0
2019-03-07T22:00:00 | 32.03 | -32.03 | -18.5791 | 11.7024 | 0
2019-03-07T23:00:00 | 21.15 | -21.15 | -18.5791 | 11.7024 | 0
2019-03-08T00:00:00 | 22.31 | -22.31 | -18.5791 | 11.7024 | 0
2019-03-08T01:00:00 | 20.07 | -20.07 | -18.5791 | 11.7024 | 0
2019-03-08T02:00:00 | 20.09 | -20.09 | -18.5791 | 11.7024 | 0
2019-03-08T03:00:00 | 24.5 | -24.5 | -18.5791 | 11.7024 | 0
2019-03-08T04:00:00 | 33.58 | -33.58 | -18.5791 | 11.7024 | 0
2019-03-08T05:00:00 | 38.03 | -38.03 | -18.5791 | 11.7024 | 0
2019-03-08T06:00:00 | 40.78 | -40.78 | -18.5791 | 11.7024 | 0
2019-03-08T07:00:00 | 37.9 | -37.9 | -18.5791 | 11.7024 | 0
2019-03-08T08:00:00 | 32.34 | -32.34 | -18.5791 | 11.7024 | 0
2019-03-08T09:00:00 | 25.06 | -25.06 | -18.5791 | 11.7024 | 0
2019-03-08T10:00:00 | 22.96 | -22.96 | -18.5791 | 11.7024 | 0
2019-03-08T11:00:00 | 25.61 | -25.61 | -18.5791 | 11.7024 | 0
2019-03-08T12:00:00 | 23.35 | -23.35 | -18.5791 | 11.7024 | 0
2019-03-08T13:00:00 | 23.48 | -23.48 | -18.5791 | 11.7024 | 0
2019-03-08T14:00:00 | 25.38 | -25.38 | -18.5791 | 11.7024 | 0
2019-03-08T15:00:00 | 33.71 | -33.71 | -18.5791 | 11.7024 | 0
2019-03-08T16:00:00 | 38.34 | -38.34 | -18.5791 | 11.7024 | 0
2019-03-08T17:00:00 | 42.13 | -42.13 | -18.5791 | 11.7024 | 0
2019-03-08T18:00:00 | 44.07 | -44.07 | -18.5791 | 11.7024 | 0
2019-03-08T19:00:00 | 43.9 | -43.9 | -18.5791 | 11.7024 | 0
2019-03-08T20:00:00 | 41.58 | -41.58 | -18.5791 | 11.7024 | 0
2019-03-08T21:00:00 | 40.57 | -40.57 | -18.5791 | 11.7024 | 0
2019-03-08T22:00:00 | 39.24 | -39.24 | -18.5791 | 11.7024 | 0
2019-03-08T23:00:00 | 30.61 | -30.61 | -18.5791 | 11.7024 | 0
2019-03-09T00:00:00 | 27.67 | -27.67 | -18.5791 | 11.7024 | 0
2019-03-09T01:00:00 | 15.4 | -15.4 | -18.5791 | 11.7024 | 0
2019-03-09T02:00:00 | 4.24 | -4.24 | -18.5791 | 11.7024 | 0
2019-03-09T03:00:00 | 0.07 | -0.07 | -18.5791 | 11.7024 | 0
2019-03-09T04:00:00 | 0.06 | -0.06 | -18.5791 | 11.7024 | 0
2019-03-09T05:00:00 | 0.03 | -0.03 | -18.5791 | 11.7024 | 0
2019-03-09T06:00:00 | -0.04 | 0.04 | -18.5791 | 11.7024 | 0
2019-03-09T07:00:00 | 0.13 | -0.13 | -18.5791 | 11.7024 | 0
2019-03-09T08:00:00 | 10.05 | -10.05 | -18.5791 | 11.7024 | 0
2019-03-09T09:00:00 | 8.54 | -8.54 | -18.5791 | 11.7024 | 0
2019-03-09T10:00:00 | 7.83 | -7.83 | -18.5791 | 11.7024 | 0
2019-03-09T11:00:00 | 11.03 | -11.03 | -18.5791 | 11.7024 | 0
2019-03-09T12:00:00 | 0.74 | -0.74 | -18.5791 | 11.7024 | 0
2019-03-09T13:00:00 | 0.04 | -0.04 | -18.5791 | 11.7024 | 0
2019-03-09T14:00:00 | -0.08 | 0.08 | -18.5791 | 11.7024 | 0
2019-03-09T15:00:00 | -0.82 | 0.82 | -18.5791 | 11.7024 | 0
2019-03-09T16:00:00 | 0.08 | -0.08 | -18.5791 | 11.7024 | 0
2019-03-09T17:00:00 | 10.96 | -10.96 | -18.5791 | 11.7024 | 0
2019-03-09T18:00:00 | 22.8 | -22.8 | -18.5791 | 11.7024 | 0
2019-03-09T19:00:00 | 25.08 | -25.08 | -18.5791 | 11.7024 | 0
2019-03-09T20:00:00 | 21.62 | -21.62 | -18.5791 | 11.7024 | 0
2019-03-09T21:00:00 | 11.96 | -11.96 | -18.5791 | 11.7024 | 0
2019-03-09T22:00:00 | 13.37 | -13.37 | -18.5791 | 11.7024 | 0
2019-03-09T23:00:00 | 0.72 | -0.72 | -18.5791 | 11.7024 | 0
2019-03-10T00:00:00 | -4.97 | 4.97 | -18.5791 | 11.7024 | 0
2019-03-10T01:00:00 | -11.15 | 11.15 | -18.5791 | 11.7024 | 0
2019-03-10T02:00:00 | -12.55 | 12.55 | -18.5791 | 11.7024 | 0
2019-03-10T03:00:00 | -2.89 | 2.89 | -18.5791 | 11.7024 | 0
2019-03-10T04:00:00 | -2.6 | 2.6 | -18.5791 | 11.7024 | 0
2019-03-10T05:00:00 | 0.07 | -0.07 | -18.5791 | 11.7024 | 0
2019-03-10T06:00:00 | 13.78 | -13.78 | -18.5791 | 11.7024 | 0
2019-03-10T07:00:00 | 38.96 | -38.96 | -18.5791 | 11.7024 | 0
2019-03-10T08:00:00 | 38.35 | -38.35 | -18.5791 | 11.7024 | 0
2019-03-10T09:00:00 | 39.09 | -39.09 | -18.5791 | 11.7024 | 0
2019-03-10T10:00:00 | 39.9 | -39.9 | -18.5791 | 11.7024 | 0
2019-03-10T11:00:00 | 40.17 | -40.17 | -18.5791 | 11.7024 | 0
2019-03-10T12:00:00 | 38.76 | -38.76 | -18.5791 | 11.7024 | 0
2019-03-10T13:00:00 | 39.75 | -39.75 | -18.5791 | 11.7024 | 0
2019-03-10T14:00:00 | 39.91 | -39.91 | -18.5791 | 11.7024 | 0
2019-03-10T15:00:00 | 39.27 | -39.27 | -18.5791 | 11.7024 | 0
2019-03-10T16:00:00 | 41.34 | -41.34 | -18.5791 | 11.7024 | 0
2019-03-10T17:00:00 | 43.51 | -43.51 | -18.5791 | 11.7024 | 0
2019-03-10T18:00:00 | 44.36 | -44.36 | -18.5791 | 11.7024 | 0
2019-03-10T19:00:00 | 44.08 | -44.08 | -18.5791 | 11.7024 | 0
2019-03-10T20:00:00 | 42.89 | -42.89 | -18.5791 | 11.7024 | 0
2019-03-10T21:00:00 | 41.57 | -41.57 | -18.5791 | 11.7024 | 0
2019-03-10T22:00:00 | 41.24 | -41.24 | -18.5791 | 11.7024 | 0
2019-03-10T23:00:00 | 38.11 | -38.11 | -18.5791 | 11.7024 | 0
2019-03-11T00:00:00 | 40.78 | -40.78 | -18.5791 | 11.7024 | 0
2019-03-11T01:00:00 | 39.35 | -39.35 | -18.5791 | 11.7024 | 0
2019-03-11T02:00:00 | 39.52 | -39.52 | -18.5791 | 11.7024 | 0
2019-03-11T03:00:00 | 40.32 | -40.32 | -18.5791 | 11.7024 | 0
2019-03-11T04:00:00 | 42.16 | -42.16 | -18.5791 | 11.7024 | 0
2019-03-11T05:00:00 | 43.96 | -43.96 | -18.5791 | 11.7024 | 0
2019-03-11T06:00:00 | 45.63 | -45.63 | -18.5791 | 11.7024 | 0
2019-03-11T07:00:00 | 47.96 | -47.96 | -18.5791 | 11.7024 | 0
2019-03-11T08:00:00 | 49.11 | -49.11 | -18.5791 | 11.7024 | 0
2019-03-11T09:00:00 | 48.09 | -48.09 | -18.5791 | 11.7024 | 0
2019-03-11T10:00:00 | 47.05 | -47.05 | -18.5791 | 11.7024 | 0
2019-03-11T11:00:00 | 46.3 | -46.3 | -18.5791 | 11.7024 | 0
2019-03-11T12:00:00 | 45.7 | -45.7 | -18.5791 | 11.7024 | 0
2019-03-11T13:00:00 | 45.43 | -45.43 | -18.5791 | 11.7024 | 0
2019-03-11T14:00:00 | 45.05 | -45.05 | -18.5791 | 11.7024 | 0
2019-03-11T15:00:00 | 44.87 | -44.87 | -18.5791 | 11.7024 | 0
2019-03-11T16:00:00 | 44.07 | -44.07 | -18.5791 | 11.7024 | 0
2019-03-11T17:00:00 | 46.28 | -46.28 | -18.5791 | 11.7024 | 0
2019-03-11T18:00:00 | 50.29 | -50.29 | -18.5791 | 11.7024 | 0
2019-03-11T19:00:00 | 48.94 | -48.94 | -18.5791 | 11.7024 | 0
2019-03-11T20:00:00 | 47.73 | -47.73 | -18.5791 | 11.7024 | 0
2019-03-11T21:00:00 | 46.38 | -46.38 | -18.5791 | 11.7024 | 0
2019-03-11T22:00:00 | 46.08 | -46.08 | -18.5791 | 11.7024 | 0
2019-03-11T23:00:00 | 44.01 | -44.01 | -18.5791 | 11.7024 | 0
2019-03-12T00:00:00 | 40.98 | -40.98 | -18.5791 | 11.7024 | 0
2019-03-12T01:00:00 | 42.23 | -42.23 | -18.5791 | 11.7024 | 0
2019-03-12T02:00:00 | 42.16 | -42.16 | -18.5791 | 11.7024 | 0
2019-03-12T03:00:00 | 41.99 | -41.99 | -18.5791 | 11.7024 | 0
2019-03-12T04:00:00 | 42.81 | -42.81 | -18.5791 | 11.7024 | 0
2019-03-12T05:00:00 | 44.19 | -44.19 | -18.5791 | 11.7024 | 0
2019-03-12T06:00:00 | 46.83 | -46.83 | -18.5791 | 11.7024 | 0
2019-03-12T07:00:00 | 52.05 | -52.05 | -18.5791 | 11.7024 | 0
2019-03-12T08:00:00 | 51.37 | -51.37 | -18.5791 | 11.7024 | 0
2019-03-12T09:00:00 | 48.02 | -48.02 | -18.5791 | 11.7024 | 0
2019-03-12T10:00:00 | 46.78 | -46.78 | -18.5791 | 11.7024 | 0
2019-03-12T11:00:00 | 44.05 | -44.05 | -18.5791 | 11.7024 | 0
2019-03-12T12:00:00 | 39.14 | -39.14 | -18.5791 | 11.7024 | 0
2019-03-12T13:00:00 | 35.52 | -35.52 | -18.5791 | 11.7024 | 0
2019-03-12T14:00:00 | 31.06 | -31.06 | -18.5791 | 11.7024 | 0
2019-03-12T15:00:00 | 32.93 | -32.93 | -18.5791 | 11.7024 | 0
2019-03-12T16:00:00 | 35.26 | -35.26 | -18.5791 | 11.7024 | 0
2019-03-12T17:00:00 | 40.06 | -40.06 | -18.5791 | 11.7024 | 0
2019-03-12T18:00:00 | 44.02 | -44.02 | -18.5791 | 11.7024 | 0
2019-03-12T19:00:00 | 41.57 | -41.57 | -18.5791 | 11.7024 | 0
2019-03-12T20:00:00 | 33.01 | -33.01 | -18.5791 | 11.7024 | 0
2019-03-12T21:00:00 | 26.49 | -26.49 | -18.5791 | 11.7024 | 0
2019-03-12T22:00:00 | 23.87 | -23.87 | -18.5791 | 11.7024 | 0
2019-03-12T23:00:00 | 0.36 | -0.36 | -18.5791 | 11.7024 | 0
2019-03-13T00:00:00 | 10.05 | -10.05 | -18.5791 | 11.7024 | 0
2019-03-13T01:00:00 | 22.54 | -22.54 | -18.5791 | 11.7024 | 0
2019-03-13T02:00:00 | 26.4 | -26.4 | -18.5791 | 11.7024 | 0
2019-03-13T03:00:00 | 34.03 | -34.03 | -18.5791 | 11.7024 | 0
2019-03-13T04:00:00 | 37.01 | -37.01 | -18.5791 | 11.7024 | 0
2019-03-13T05:00:00 | 36.91 | -36.91 | -18.5791 | 11.7024 | 0
2019-03-13T06:00:00 | 38.7 | -38.7 | -18.5791 | 11.7024 | 0
2019-03-13T07:00:00 | 41.87 | -41.87 | -18.5791 | 11.7024 | 0
2019-03-13T08:00:00 | 41.3 | -41.3 | -18.5791 | 11.7024 | 0
2019-03-13T09:00:00 | 39.01 | -39.01 | -18.5791 | 11.7024 | 0
2019-03-13T10:00:00 | 39.26 | -39.26 | -18.5791 | 11.7024 | 0
2019-03-13T11:00:00 | 39.95 | -39.95 | -18.5791 | 11.7024 | 0
2019-03-13T12:00:00 | 41.43 | -41.43 | -18.5791 | 11.7024 | 0
2019-03-13T13:00:00 | 41.95 | -41.95 | -18.5791 | 11.7024 | 0
2019-03-13T14:00:00 | 42.9 | -42.9 | -18.5791 | 11.7024 | 0
2019-03-13T15:00:00 | 42.9 | -42.9 | -18.5791 | 11.7024 | 0
2019-03-13T16:00:00 | 43.13 | -43.13 | -18.5791 | 11.7024 | 0
2019-03-13T17:00:00 | 43.94 | -43.94 | -18.5791 | 11.7024 | 0
2019-03-13T18:00:00 | 44.35 | -44.35 | -18.5791 | 11.7024 | 0
2019-03-13T19:00:00 | 43.98 | -43.98 | -18.5791 | 11.7024 | 0
2019-03-13T20:00:00 | 42.38 | -42.38 | -18.5791 | 11.7024 | 0
2019-03-13T21:00:00 | 41.27 | -41.27 | -18.5791 | 11.7024 | 0
2019-03-13T22:00:00 | 39.16 | -39.16 | -18.5791 | 11.7024 | 0
2019-03-13T23:00:00 | 37.7 | -37.7 | -18.5791 | 11.7024 | 0
2019-03-14T00:00:00 | 24.17 | -24.17 | -18.5791 | 11.7024 | 0
2019-03-14T01:00:00 | 22.25 | -22.25 | -18.5791 | 11.7024 | 0
2019-03-14T02:00:00 | 25 | -25 | -18.5791 | 11.7024 | 0
2019-03-14T03:00:00 | 35.03 | -35.03 | -18.5791 | 11.7024 | 0
2019-03-14T04:00:00 | 37.55 | -37.55 | -18.5791 | 11.7024 | 0
2019-03-14T05:00:00 | 41 | -41 | -18.5791 | 11.7024 | 0
2019-03-14T06:00:00 | 41.89 | -41.89 | -18.5791 | 11.7024 | 0
2019-03-14T07:00:00 | 43.93 | -43.93 | -18.5791 | 11.7024 | 0
2019-03-14T08:00:00 | 45.03 | -45.03 | -18.5791 | 11.7024 | 0
2019-03-14T09:00:00 | 44.7 | -44.7 | -18.5791 | 11.7024 | 0
2019-03-14T10:00:00 | 44.25 | -44.25 | -18.5791 | 11.7024 | 0
2019-03-14T11:00:00 | 43.62 | -43.62 | -18.5791 | 11.7024 | 0
2019-03-14T12:00:00 | 43.44 | -43.44 | -18.5791 | 11.7024 | 0
2019-03-14T13:00:00 | 43.06 | -43.06 | -18.5791 | 11.7024 | 0
2019-03-14T14:00:00 | 42.94 | -42.94 | -18.5791 | 11.7024 | 0
2019-03-14T15:00:00 | 42.92 | -42.92 | -18.5791 | 11.7024 | 0
2019-03-14T16:00:00 | 42.94 | -42.94 | -18.5791 | 11.7024 | 0
2019-03-14T17:00:00 | 43.72 | -43.72 | -18.5791 | 11.7024 | 0
2019-03-14T18:00:00 | 44.3 | -44.3 | -18.5791 | 11.7024 | 0
2019-03-14T19:00:00 | 43.65 | -43.65 | -18.5791 | 11.7024 | 0
2019-03-14T20:00:00 | 42.93 | -42.93 | -18.5791 | 11.7024 | 0
2019-03-14T21:00:00 | 42.07 | -42.07 | -18.5791 | 11.7024 | 0
2019-03-14T22:00:00 | 41.32 | -41.32 | -18.5791 | 11.7024 | 0
2019-03-14T23:00:00 | 40.4 | -40.4 | -18.5791 | 11.7024 | 0
2019-03-15T00:00:00 | 41.06 | -41.06 | -18.5791 | 11.7024 | 0
2019-03-15T01:00:00 | 40.31 | -40.31 | -18.5791 | 11.7024 | 0
2019-03-15T02:00:00 | 40.43 | -40.43 | -18.5791 | 11.7024 | 0
2019-03-15T03:00:00 | 40.89 | -40.89 | -18.5791 | 11.7024 | 0
2019-03-15T04:00:00 | 41.23 | -41.23 | -18.5791 | 11.7024 | 0
2019-03-15T05:00:00 | 42.09 | -42.09 | -18.5791 | 11.7024 | 0
2019-03-15T06:00:00 | 43.12 | -43.12 | -18.5791 | 11.7024 | 0
2019-03-15T07:00:00 | 44.99 | -44.99 | -18.5791 | 11.7024 | 0
2019-03-15T08:00:00 | 45.17 | -45.17 | -18.5791 | 11.7024 | 0
2019-03-15T09:00:00 | 44.95 | -44.95 | -18.5791 | 11.7024 | 0
2019-03-15T10:00:00 | 44.65 | -44.65 | -18.5791 | 11.7024 | 0
2019-03-15T11:00:00 | 44.23 | -44.23 | -18.5791 | 11.7024 | 0
2019-03-15T12:00:00 | 43.88 | -43.88 | -18.5791 | 11.7024 | 0
2019-03-15T13:00:00 | 43.5 | -43.5 | -18.5791 | 11.7024 | 0
2019-03-15T14:00:00 | 43.14 | -43.14 | -18.5791 | 11.7024 | 0
2019-03-15T15:00:00 | 43.02 | -43.02 | -18.5791 | 11.7024 | 0
2019-03-15T16:00:00 | 43.12 | -43.12 | -18.5791 | 11.7024 | 0
2019-03-15T17:00:00 | 43.35 | -43.35 | -18.5791 | 11.7024 | 0
2019-03-15T18:00:00 | 43.71 | -43.71 | -18.5791 | 11.7024 | 0
2019-03-15T19:00:00 | 41.35 | -41.35 | -18.5791 | 11.7024 | 0
2019-03-15T20:00:00 | 32.06 | -32.06 | -18.5791 | 11.7024 | 0
2019-03-15T21:00:00 | 17.19 | -17.19 | -18.5791 | 11.7024 | 0
2019-03-15T22:00:00 | 0.07 | -0.07 | -18.5791 | 11.7024 | 0
2019-03-15T23:00:00 | 10.79 | -10.79 | -18.5791 | 11.7024 | 0
2019-03-16T00:00:00 | -1 | 1 | -18.5791 | 11.7024 | 0
2019-03-16T01:00:00 | -2.68 | 2.68 | -18.5791 | 11.7024 | 0
2019-03-16T02:00:00 | 0.01 | -0.01 | -18.5791 | 11.7024 | 0
2019-03-16T03:00:00 | -1.96 | 1.96 | -18.5791 | 11.7024 | 0
2019-03-16T04:00:00 | 2.02 | -2.02 | -18.5791 | 11.7024 | 0
2019-03-16T05:00:00 | 2.33 | -2.33 | -18.5791 | 11.7024 | 0
2019-03-16T06:00:00 | 9.97 | -9.97 | -18.5791 | 11.7024 | 0
2019-03-16T07:00:00 | 21.59 | -21.59 | -18.5791 | 11.7024 | 0
2019-03-16T08:00:00 | 27.93 | -27.93 | -18.5791 | 11.7024 | 0
2019-03-16T09:00:00 | 34.18 | -34.18 | -18.5791 | 11.7024 | 0
2019-03-16T10:00:00 | 34.14 | -34.14 | -18.5791 | 11.7024 | 0
2019-03-16T11:00:00 | 31.91 | -31.91 | -18.5791 | 11.7024 | 0
2019-03-16T12:00:00 | 31.86 | -31.86 | -18.5791 | 11.7024 | 0
2019-03-16T13:00:00 | 34.08 | -34.08 | -18.5791 | 11.7024 | 0
2019-03-16T14:00:00 | 38.57 | -38.57 | -18.5791 | 11.7024 | 0
2019-03-16T15:00:00 | 40.08 | -40.08 | -18.5791 | 11.7024 | 0
2019-03-16T16:00:00 | 40.01 | -40.01 | -18.5791 | 11.7024 | 0
2019-03-16T17:00:00 | 40.98 | -40.98 | -18.5791 | 11.7024 | 0
2019-03-16T18:00:00 | 40.05 | -40.05 | -18.5791 | 11.7024 | 0
2019-03-16T19:00:00 | 28.27 | -28.27 | -18.5791 | 11.7024 | 0
2019-03-16T20:00:00 | 22.78 | -22.78 | -18.5791 | 11.7024 | 0
2019-03-16T21:00:00 | 5.74 | -5.74 | -18.5791 | 11.7024 | 0
2019-03-16T22:00:00 | 9.09 | -9.09 | -18.5791 | 11.7024 | 0
2019-03-16T23:00:00 | 2.1 | -2.1 | -18.5791 | 11.7024 | 0
2019-03-17T00:00:00 | -2.3 | 2.3 | -18.5791 | 11.7024 | 0
2019-03-17T01:00:00 | -3.34 | 3.34 | -18.5791 | 11.7024 | 0
2019-03-17T02:00:00 | -9.33 | 9.33 | -18.5791 | 11.7024 | 0
2019-03-17T03:00:00 | -13.53 | 13.53 | -18.5791 | 11.7024 | 0
2019-03-17T04:00:00 | -6.23 | 6.23 | -18.5791 | 11.7024 | 0
2019-03-17T05:00:00 | -9.9 | 9.9 | -18.5791 | 11.7024 | 0
2019-03-17T06:00:00 | -11.37 | 11.37 | -18.5791 | 11.7024 | 0
2019-03-17T07:00:00 | -6.61 | 6.61 | -18.5791 | 11.7024 | 0
2019-03-17T08:00:00 | -2.41 | 2.41 | -18.5791 | 11.7024 | 0
2019-03-17T09:00:00 | -3.3 | 3.3 | -18.5791 | 11.7024 | 0
2019-03-17T10:00:00 | -6.66 | 6.66 | -18.5791 | 11.7024 | 0
2019-03-17T11:00:00 | -0.75 | 0.75 | -18.5791 | 11.7024 | 0
2019-03-17T12:00:00 | -7.06 | 7.06 | -18.5791 | 11.7024 | 0
2019-03-17T13:00:00 | -9.99 | 9.99 | -18.5791 | 11.7024 | 0
2019-03-17T14:00:00 | -13.35 | 13.35 | -18.5791 | 11.7024 | 0
2019-03-17T15:00:00 | -11.09 | 11.09 | -18.5791 | 11.7024 | 0
2019-03-17T16:00:00 | -6.8 | 6.8 | -18.5791 | 11.7024 | 0
2019-03-17T17:00:00 | 5.33 | -5.33 | -18.5791 | 11.7024 | 0
2019-03-17T18:00:00 | 28.87 | -28.87 | -18.5791 | 11.7024 | 0
2019-03-17T19:00:00 | 36.66 | -36.66 | -18.5791 | 11.7024 | 0
2019-03-17T20:00:00 | 30.64 | -30.64 | -18.5791 | 11.7024 | 0
2019-03-17T21:00:00 | 23.34 | -23.34 | -18.5791 | 11.7024 | 0
2019-03-17T22:00:00 | 25.94 | -25.94 | -18.5791 | 11.7024 | 0
2019-03-17T23:00:00 | 17.22 | -17.22 | -18.5791 | 11.7024 | 0
2019-03-18T00:00:00 | 17.65 | -17.65 | -18.5791 | 11.7024 | 0
2019-03-18T01:00:00 | 12.86 | -12.86 | -18.5791 | 11.7024 | 0
2019-03-18T02:00:00 | 14.27 | -14.27 | -18.5791 | 11.7024 | 0
2019-03-18T03:00:00 | 14.45 | -14.45 | -18.5791 | 11.7024 | 0
2019-03-18T04:00:00 | 6.03 | -6.03 | -18.5791 | 11.7024 | 0
2019-03-18T05:00:00 | 22.51 | -22.51 | -18.5791 | 11.7024 | 0
2019-03-18T06:00:00 | 41.27 | -41.27 | -18.5791 | 11.7024 | 0
2019-03-18T07:00:00 | 46.37 | -46.37 | -18.5791 | 11.7024 | 0
2019-03-18T08:00:00 | 44.13 | -44.13 | -18.5791 | 11.7024 | 0
2019-03-18T09:00:00 | 42.47 | -42.47 | -18.5791 | 11.7024 | 0
2019-03-18T10:00:00 | 33.18 | -33.18 | -18.5791 | 11.7024 | 0
2019-03-18T11:00:00 | 32.03 | -32.03 | -18.5791 | 11.7024 | 0
2019-03-18T12:00:00 | 27.71 | -27.71 | -18.5791 | 11.7024 | 0
2019-03-18T13:00:00 | 30.92 | -30.92 | -18.5791 | 11.7024 | 0
2019-03-18T14:00:00 | 30.94 | -30.94 | -18.5791 | 11.7024 | 0
2019-03-18T15:00:00 | 30.98 | -30.98 | -18.5791 | 11.7024 | 0
2019-03-18T16:00:00 | 35.57 | -35.57 | -18.5791 | 11.7024 | 0
2019-03-18T17:00:00 | 41.95 | -41.95 | -18.5791 | 11.7024 | 0
2019-03-18T18:00:00 | 45.74 | -45.74 | -18.5791 | 11.7024 | 0
2019-03-18T19:00:00 | 45.03 | -45.03 | -18.5791 | 11.7024 | 0
2019-03-18T20:00:00 | 44.25 | -44.25 | -18.5791 | 11.7024 | 0
2019-03-18T21:00:00 | 42.96 | -42.96 | -18.5791 | 11.7024 | 0
2019-03-18T22:00:00 | 41.7 | -41.7 | -18.5791 | 11.7024 | 0
2019-03-18T23:00:00 | 36.77 | -36.77 | -18.5791 | 11.7024 | 0
2019-03-19T00:00:00 | 39.08 | -39.08 | -18.5791 | 11.7024 | 0
2019-03-19T01:00:00 | 38.49 | -38.49 | -18.5791 | 11.7024 | 0
2019-03-19T02:00:00 | 37.45 | -37.45 | -18.5791 | 11.7024 | 0
2019-03-19T03:00:00 | 36.47 | -36.47 | -18.5791 | 11.7024 | 0
2019-03-19T04:00:00 | 40.39 | -40.39 | -18.5791 | 11.7024 | 0
2019-03-19T05:00:00 | 41.25 | -41.25 | -18.5791 | 11.7024 | 0
2019-03-19T06:00:00 | 46.96 | -46.96 | -18.5791 | 11.7024 | 0
2019-03-19T07:00:00 | 51.27 | -51.27 | -18.5791 | 11.7024 | 0
2019-03-19T08:00:00 | 54.38 | -54.38 | -18.5791 | 11.7024 | 0
2019-03-19T09:00:00 | 49.69 | -49.69 | -18.5791 | 11.7024 | 0
2019-03-19T10:00:00 | 46.31 | -46.31 | -18.5791 | 11.7024 | 0
2019-03-19T11:00:00 | 44.93 | -44.93 | -18.5791 | 11.7024 | 0
2019-03-19T12:00:00 | 44.38 | -44.38 | -18.5791 | 11.7024 | 0
2019-03-19T13:00:00 | 43.95 | -43.95 | -18.5791 | 11.7024 | 0
2019-03-19T14:00:00 | 43.75 | -43.75 | -18.5791 | 11.7024 | 0
2019-03-19T15:00:00 | 43.88 | -43.88 | -18.5791 | 11.7024 | 0
2019-03-19T16:00:00 | 44.61 | -44.61 | -18.5791 | 11.7024 | 0
2019-03-19T17:00:00 | 48.96 | -48.96 | -18.5791 | 11.7024 | 0
2019-03-19T18:00:00 | 55.17 | -55.17 | -18.5791 | 11.7024 | 0
2019-03-19T19:00:00 | 59.27 | -59.27 | -18.5791 | 11.7024 | 0
2019-03-19T20:00:00 | 50.87 | -50.87 | -18.5791 | 11.7024 | 0
2019-03-19T21:00:00 | 45.35 | -45.35 | -18.5791 | 11.7024 | 0
2019-03-19T22:00:00 | 44.72 | -44.72 | -18.5791 | 11.7024 | 0
2019-03-19T23:00:00 | 41.08 | -41.08 | -18.5791 | 11.7024 | 0
2019-03-20T00:00:00 | 38.28 | -38.28 | -18.5791 | 11.7024 | 0
2019-03-20T01:00:00 | 36.3 | -36.3 | -18.5791 | 11.7024 | 0
2019-03-20T02:00:00 | 35.05 | -35.05 | -18.5791 | 11.7024 | 0
2019-03-20T03:00:00 | 34.33 | -34.33 | -18.5791 | 11.7024 | 0
2019-03-20T04:00:00 | 34.69 | -34.69 | -18.5791 | 11.7024 | 0
2019-03-20T05:00:00 | 37.2 | -37.2 | -18.5791 | 11.7024 | 0
2019-03-20T06:00:00 | 43.66 | -43.66 | -18.5791 | 11.7024 | 0
2019-03-20T07:00:00 | 46.89 | -46.89 | -18.5791 | 11.7024 | 0
2019-03-20T08:00:00 | 43.85 | -43.85 | -18.5791 | 11.7024 | 0
2019-03-20T09:00:00 | 42.88 | -42.88 | -18.5791 | 11.7024 | 0
2019-03-20T10:00:00 | 42.13 | -42.13 | -18.5791 | 11.7024 | 0
2019-03-20T11:00:00 | 41.54 | -41.54 | -18.5791 | 11.7024 | 0
2019-03-20T12:00:00 | 41.07 | -41.07 | -18.5791 | 11.7024 | 0
2019-03-20T13:00:00 | 38.98 | -38.98 | -18.5791 | 11.7024 | 0
2019-03-20T14:00:00 | 38.16 | -38.16 | -18.5791 | 11.7024 | 0
2019-03-20T15:00:00 | 40.36 | -40.36 | -18.5791 | 11.7024 | 0
2019-03-20T16:00:00 | 42.1 | -42.1 | -18.5791 | 11.7024 | 0
2019-03-20T17:00:00 | 45.49 | -45.49 | -18.5791 | 11.7024 | 0
2019-03-20T18:00:00 | 48.94 | -48.94 | -18.5791 | 11.7024 | 0
2019-03-20T19:00:00 | 43.83 | -43.83 | -18.5791 | 11.7024 | 0
2019-03-20T20:00:00 | 43.14 | -43.14 | -18.5791 | 11.7024 | 0
2019-03-20T21:00:00 | 43.13 | -43.13 | -18.5791 | 11.7024 | 0
2019-03-20T22:00:00 | 42.97 | -42.97 | -18.5791 | 11.7024 | 0
2019-03-20T23:00:00 | 39.76 | -39.76 | -18.5791 | 11.7024 | 0
2019-03-21T00:00:00 | 35.47 | -35.47 | -18.5791 | 11.7024 | 0
2019-03-21T01:00:00 | 34.7 | -34.7 | -18.5791 | 11.7024 | 0
2019-03-21T02:00:00 | 33.51 | -33.51 | -18.5791 | 11.7024 | 0
2019-03-21T03:00:00 | 33.04 | -33.04 | -18.5791 | 11.7024 | 0
2019-03-21T04:00:00 | 33.1 | -33.1 | -18.5791 | 11.7024 | 0
2019-03-21T05:00:00 | 35.93 | -35.93 | -18.5791 | 11.7024 | 0
2019-03-21T06:00:00 | 44.03 | -44.03 | -18.5791 | 11.7024 | 0
2019-03-21T07:00:00 | 43.1 | -43.1 | -18.5791 | 11.7024 | 0
2019-03-21T08:00:00 | 44.91 | -44.91 | -18.5791 | 11.7024 | 0
2019-03-21T09:00:00 | 41.28 | -41.28 | -18.5791 | 11.7024 | 0
2019-03-21T10:00:00 | 38.5 | -38.5 | -18.5791 | 11.7024 | 0
2019-03-21T11:00:00 | 36.84 | -36.84 | -18.5791 | 11.7024 | 0
2019-03-21T12:00:00 | 35.43 | -35.43 | -18.5791 | 11.7024 | 0
2019-03-21T13:00:00 | 34.5 | -34.5 | -18.5791 | 11.7024 | 0
2019-03-21T14:00:00 | 34.61 | -34.61 | -18.5791 | 11.7024 | 0
2019-03-21T15:00:00 | 36.81 | -36.81 | -18.5791 | 11.7024 | 0
2019-03-21T16:00:00 | 39.27 | -39.27 | -18.5791 | 11.7024 | 0
2019-03-21T17:00:00 | 43.4 | -43.4 | -18.5791 | 11.7024 | 0
2019-03-21T18:00:00 | 46.7 | -46.7 | -18.5791 | 11.7024 | 0
2019-03-21T19:00:00 | 41.72 | -41.72 | -18.5791 | 11.7024 | 0
2019-03-21T20:00:00 | 40.99 | -40.99 | -18.5791 | 11.7024 | 0
2019-03-21T21:00:00 | 41.49 | -41.49 | -18.5791 | 11.7024 | 0
2019-03-21T22:00:00 | 41.94 | -41.94 | -18.5791 | 11.7024 | 0
2019-03-21T23:00:00 | 39.28 | -39.28 | -18.5791 | 11.7024 | 0
2019-03-22T00:00:00 | 39 | -39 | -18.5791 | 11.7024 | 0
2019-03-22T01:00:00 | 35.95 | -35.95 | -18.5791 | 11.7024 | 0
2019-03-22T02:00:00 | 36.69 | -36.69 | -18.5791 | 11.7024 | 0
2019-03-22T03:00:00 | 36.39 | -36.39 | -18.5791 | 11.7024 | 0
2019-03-22T04:00:00 | 36.28 | -36.28 | -18.5791 | 11.7024 | 0
2019-03-22T05:00:00 | 39.95 | -39.95 | -18.5791 | 11.7024 | 0
2019-03-22T06:00:00 | 46.01 | -46.01 | -18.5791 | 11.7024 | 0
2019-03-22T07:00:00 | 50.98 | -50.98 | -18.5791 | 11.7024 | 0
2019-03-22T08:00:00 | 49.2 | -49.2 | -18.5791 | 11.7024 | 0
2019-03-22T09:00:00 | 44.97 | -44.97 | -18.5791 | 11.7024 | 0
2019-03-22T10:00:00 | 40.41 | -40.41 | -18.5791 | 11.7024 | 0
2019-03-22T11:00:00 | 37.88 | -37.88 | -18.5791 | 11.7024 | 0
2019-03-22T12:00:00 | 40.07 | -40.07 | -18.5791 | 11.7024 | 0
2019-03-22T13:00:00 | 39.33 | -39.33 | -18.5791 | 11.7024 | 0
2019-03-22T14:00:00 | 35.56 | -35.56 | -18.5791 | 11.7024 | 0
2019-03-22T15:00:00 | 35 | -35 | -18.5791 | 11.7024 | 0
2019-03-22T16:00:00 | 37.78 | -37.78 | -18.5791 | 11.7024 | 0
2019-03-22T17:00:00 | 44.05 | -44.05 | -18.5791 | 11.7024 | 0
2019-03-22T18:00:00 | 46.91 | -46.91 | -18.5791 | 11.7024 | 0
2019-03-22T19:00:00 | 40.76 | -40.76 | -18.5791 | 11.7024 | 0
2019-03-22T20:00:00 | 40.22 | -40.22 | -18.5791 | 11.7024 | 0
2019-03-22T21:00:00 | 39.99 | -39.99 | -18.5791 | 11.7024 | 0
2019-03-22T22:00:00 | 39.9 | -39.9 | -18.5791 | 11.7024 | 0
2019-03-22T23:00:00 | 37.12 | -37.12 | -18.5791 | 11.7024 | 0
2019-03-23T00:00:00 | 35.53 | -35.53 | -18.5791 | 11.7024 | 0
2019-03-23T01:00:00 | 34.94 | -34.94 | -18.5791 | 11.7024 | 0
2019-03-23T02:00:00 | 34.9 | -34.9 | -18.5791 | 11.7024 | 0
2019-03-23T03:00:00 | 33.1 | -33.1 | -18.5791 | 11.7024 | 0
2019-03-23T04:00:00 | 33.05 | -33.05 | -18.5791 | 11.7024 | 0
2019-03-23T05:00:00 | 34.6 | -34.6 | -18.5791 | 11.7024 | 0
2019-03-23T06:00:00 | 36.64 | -36.64 | -18.5791 | 11.7024 | 0
2019-03-23T07:00:00 | 38.86 | -38.86 | -18.5791 | 11.7024 | 0
2019-03-23T08:00:00 | 38.43 | -38.43 | -18.5791 | 11.7024 | 0
2019-03-23T09:00:00 | 37.38 | -37.38 | -18.5791 | 11.7024 | 0
2019-03-23T10:00:00 | 34.53 | -34.53 | -18.5791 | 11.7024 | 0
2019-03-23T11:00:00 | 31.95 | -31.95 | -18.5791 | 11.7024 | 0
2019-03-23T12:00:00 | 29.82 | -29.82 | -18.5791 | 11.7024 | 0
2019-03-23T13:00:00 | 29.06 | -29.06 | -18.5791 | 11.7024 | 0
2019-03-23T14:00:00 | 28.25 | -28.25 | -18.5791 | 11.7024 | 0
2019-03-23T15:00:00 | 29.52 | -29.52 | -18.5791 | 11.7024 | 0
2019-03-23T16:00:00 | 31.38 | -31.38 | -18.5791 | 11.7024 | 0
2019-03-23T17:00:00 | 37 | -37 | -18.5791 | 11.7024 | 0
2019-03-23T18:00:00 | 40.68 | -40.68 | -18.5791 | 11.7024 | 0
2019-03-23T19:00:00 | 39.97 | -39.97 | -18.5791 | 11.7024 | 0
2019-03-23T20:00:00 | 40.01 | -40.01 | -18.5791 | 11.7024 | 0
2019-03-23T21:00:00 | 39.1 | -39.1 | -18.5791 | 11.7024 | 0
2019-03-23T22:00:00 | 39.25 | -39.25 | -18.5791 | 11.7024 | 0
2019-03-23T23:00:00 | 37.93 | -37.93 | -18.5791 | 11.7024 | 0
2019-03-24T00:00:00 | 39.15 | -39.15 | -18.5791 | 11.7024 | 0
2019-03-24T01:00:00 | 36.05 | -36.05 | -18.5791 | 11.7024 | 0
2019-03-24T02:00:00 | 34.45 | -34.45 | -18.5791 | 11.7024 | 0
2019-03-24T03:00:00 | 33.61 | -33.61 | -18.5791 | 11.7024 | 0
2019-03-24T04:00:00 | 33.85 | -33.85 | -18.5791 | 11.7024 | 0
2019-03-24T05:00:00 | 34.2 | -34.2 | -18.5791 | 11.7024 | 0
2019-03-24T06:00:00 | 34.32 | -34.32 | -18.5791 | 11.7024 | 0
2019-03-24T07:00:00 | 34.98 | -34.98 | -18.5791 | 11.7024 | 0
2019-03-24T08:00:00 | 36.6 | -36.6 | -18.5791 | 11.7024 | 0
2019-03-24T09:00:00 | 35.81 | -35.81 | -18.5791 | 11.7024 | 0
2019-03-24T10:00:00 | 33.78 | -33.78 | -18.5791 | 11.7024 | 0
2019-03-24T11:00:00 | 32.01 | -32.01 | -18.5791 | 11.7024 | 0
2019-03-24T12:00:00 | 31.1 | -31.1 | -18.5791 | 11.7024 | 0
2019-03-24T13:00:00 | 25.08 | -25.08 | -18.5791 | 11.7024 | 0
2019-03-24T14:00:00 | 24.13 | -24.13 | -18.5791 | 11.7024 | 0
2019-03-24T15:00:00 | 23.79 | -23.79 | -18.5791 | 11.7024 | 0
2019-03-24T16:00:00 | 25.1 | -25.1 | -18.5791 | 11.7024 | 0
2019-03-24T17:00:00 | 33.02 | -33.02 | -18.5791 | 11.7024 | 0
2019-03-24T18:00:00 | 39.37 | -39.37 | -18.5791 | 11.7024 | 0
2019-03-24T19:00:00 | 40.45 | -40.45 | -18.5791 | 11.7024 | 0
2019-03-24T20:00:00 | 39.33 | -39.33 | -18.5791 | 11.7024 | 0
2019-03-24T21:00:00 | 36.34 | -36.34 | -18.5791 | 11.7024 | 0
2019-03-24T22:00:00 | 34.47 | -34.47 | -18.5791 | 11.7024 | 0
2019-03-24T23:00:00 | 29.99 | -29.99 | -18.5791 | 11.7024 | 0
2019-03-25T00:00:00 | 24.34 | -24.34 | -18.5791 | 11.7024 | 0
2019-03-25T01:00:00 | 22.5 | -22.5 | -18.5791 | 11.7024 | 0
2019-03-25T02:00:00 | 23.01 | -23.01 | -18.5791 | 11.7024 | 0
2019-03-25T03:00:00 | 20.89 | -20.89 | -18.5791 | 11.7024 | 0
2019-03-25T04:00:00 | 21.57 | -21.57 | -18.5791 | 11.7024 | 0
2019-03-25T05:00:00 | 28.97 | -28.97 | -18.5791 | 11.7024 | 0
2019-03-25T06:00:00 | 34.45 | -34.45 | -18.5791 | 11.7024 | 0
2019-03-25T07:00:00 | 38.39 | -38.39 | -18.5791 | 11.7024 | 0
2019-03-25T08:00:00 | 39.17 | -39.17 | -18.5791 | 11.7024 | 0
2019-03-25T09:00:00 | 29.93 | -29.93 | -18.5791 | 11.7024 | 0
2019-03-25T10:00:00 | 29.96 | -29.96 | -18.5791 | 11.7024 | 0
2019-03-25T11:00:00 | 30.79 | -30.79 | -18.5791 | 11.7024 | 0
2019-03-25T12:00:00 | 30.06 | -30.06 | -18.5791 | 11.7024 | 0
2019-03-25T13:00:00 | 31.33 | -31.33 | -18.5791 | 11.7024 | 0
2019-03-25T14:00:00 | 29.25 | -29.25 | -18.5791 | 11.7024 | 0
2019-03-25T15:00:00 | 29.67 | -29.67 | -18.5791 | 11.7024 | 0
2019-03-25T16:00:00 | 30.08 | -30.08 | -18.5791 | 11.7024 | 0
2019-03-25T17:00:00 | 36.68 | -36.68 | -18.5791 | 11.7024 | 0
2019-03-25T18:00:00 | 41.2 | -41.2 | -18.5791 | 11.7024 | 0
2019-03-25T19:00:00 | 46.45 | -46.45 | -18.5791 | 11.7024 | 0
2019-03-25T20:00:00 | 42.35 | -42.35 | -18.5791 | 11.7024 | 0
2019-03-25T21:00:00 | 39.81 | -39.81 | -18.5791 | 11.7024 | 0
2019-03-25T22:00:00 | 39.99 | -39.99 | -18.5791 | 11.7024 | 0
2019-03-25T23:00:00 | 37.56 | -37.56 | -18.5791 | 11.7024 | 0
2019-03-26T00:00:00 | 33.25 | -33.25 | -18.5791 | 11.7024 | 0
2019-03-26T01:00:00 | 30.79 | -30.79 | -18.5791 | 11.7024 | 0
2019-03-26T02:00:00 | 30.07 | -30.07 | -18.5791 | 11.7024 | 0
2019-03-26T03:00:00 | 30.01 | -30.01 | -18.5791 | 11.7024 | 0
2019-03-26T04:00:00 | 30.03 | -30.03 | -18.5791 | 11.7024 | 0
2019-03-26T05:00:00 | 32.5 | -32.5 | -18.5791 | 11.7024 | 0
2019-03-26T06:00:00 | 39 | -39 | -18.5791 | 11.7024 | 0
2019-03-26T07:00:00 | 42.8 | -42.8 | -18.5791 | 11.7024 | 0
2019-03-26T08:00:00 | 42.75 | -42.75 | -18.5791 | 11.7024 | 0
2019-03-26T09:00:00 | 35.9 | -35.9 | -18.5791 | 11.7024 | 0
2019-03-26T10:00:00 | 32.54 | -32.54 | -18.5791 | 11.7024 | 0
2019-03-26T11:00:00 | 32.58 | -32.58 | -18.5791 | 11.7024 | 0
2019-03-26T12:00:00 | 32.98 | -32.98 | -18.5791 | 11.7024 | 0
2019-03-26T13:00:00 | 39.84 | -39.84 | -18.5791 | 11.7024 | 0
2019-03-26T14:00:00 | 39.85 | -39.85 | -18.5791 | 11.7024 | 0
2019-03-26T15:00:00 | 39.96 | -39.96 | -18.5791 | 11.7024 | 0
2019-03-26T16:00:00 | 39.99 | -39.99 | -18.5791 | 11.7024 | 0
2019-03-26T17:00:00 | 39.76 | -39.76 | -18.5791 | 11.7024 | 0
2019-03-26T18:00:00 | 43 | -43 | -18.5791 | 11.7024 | 0
2019-03-26T19:00:00 | 49.4 | -49.4 | -18.5791 | 11.7024 | 0
2019-03-26T20:00:00 | 46.41 | -46.41 | -18.5791 | 11.7024 | 0
2019-03-26T21:00:00 | 43.37 | -43.37 | -18.5791 | 11.7024 | 0
2019-03-26T22:00:00 | 42.28 | -42.28 | -18.5791 | 11.7024 | 0
2019-03-26T23:00:00 | 38.42 | -38.42 | -18.5791 | 11.7024 | 0
2019-03-27T00:00:00 | 36.62 | -36.62 | -18.5791 | 11.7024 | 0
2019-03-27T01:00:00 | 34.81 | -34.81 | -18.5791 | 11.7024 | 0
2019-03-27T02:00:00 | 34.27 | -34.27 | -18.5791 | 11.7024 | 0
2019-03-27T03:00:00 | 33.37 | -33.37 | -18.5791 | 11.7024 | 0
2019-03-27T04:00:00 | 34.14 | -34.14 | -18.5791 | 11.7024 | 0
2019-03-27T05:00:00 | 36.82 | -36.82 | -18.5791 | 11.7024 | 0
2019-03-27T06:00:00 | 41 | -41 | -18.5791 | 11.7024 | 0
2019-03-27T07:00:00 | 46 | -46 | -18.5791 | 11.7024 | 0
2019-03-27T08:00:00 | 45.91 | -45.91 | -18.5791 | 11.7024 | 0
2019-03-27T09:00:00 | 43.94 | -43.94 | -18.5791 | 11.7024 | 0
2019-03-27T10:00:00 | 41.48 | -41.48 | -18.5791 | 11.7024 | 0
2019-03-27T11:00:00 | 40.61 | -40.61 | -18.5791 | 11.7024 | 0
2019-03-27T12:00:00 | 40 | -40 | -18.5791 | 11.7024 | 0
2019-03-27T13:00:00 | 39.58 | -39.58 | -18.5791 | 11.7024 | 0
2019-03-27T14:00:00 | 38.75 | -38.75 | -18.5791 | 11.7024 | 0
2019-03-27T15:00:00 | 39.47 | -39.47 | -18.5791 | 11.7024 | 0
2019-03-27T16:00:00 | 39.18 | -39.18 | -18.5791 | 11.7024 | 0
2019-03-27T17:00:00 | 41.49 | -41.49 | -18.5791 | 11.7024 | 0
2019-03-27T18:00:00 | 44.17 | -44.17 | -18.5791 | 11.7024 | 0
2019-03-27T19:00:00 | 47.91 | -47.91 | -18.5791 | 11.7024 | 0
2019-03-27T20:00:00 | 43.99 | -43.99 | -18.5791 | 11.7024 | 0
2019-03-27T21:00:00 | 41.22 | -41.22 | -18.5791 | 11.7024 | 0
2019-03-27T22:00:00 | 40.83 | -40.83 | -18.5791 | 11.7024 | 0
2019-03-27T23:00:00 | 36.92 | -36.92 | -18.5791 | 11.7024 | 0
2019-03-28T00:00:00 | 32.73 | -32.73 | -18.5791 | 11.7024 | 0
2019-03-28T01:00:00 | 33.67 | -33.67 | -18.5791 | 11.7024 | 0
2019-03-28T02:00:00 | 33.38 | -33.38 | -18.5791 | 11.7024 | 0
2019-03-28T03:00:00 | 33.29 | -33.29 | -18.5791 | 11.7024 | 0
2019-03-28T04:00:00 | 33.12 | -33.12 | -18.5791 | 11.7024 | 0
2019-03-28T05:00:00 | 36.67 | -36.67 | -18.5791 | 11.7024 | 0
2019-03-28T06:00:00 | 44.48 | -44.48 | -18.5791 | 11.7024 | 0
2019-03-28T07:00:00 | 49.13 | -49.13 | -18.5791 | 11.7024 | 0
2019-03-28T08:00:00 | 48.79 | -48.79 | -18.5791 | 11.7024 | 0
2019-03-28T09:00:00 | 46.78 | -46.78 | -18.5791 | 11.7024 | 0
2019-03-28T10:00:00 | 44.12 | -44.12 | -18.5791 | 11.7024 | 0
2019-03-28T11:00:00 | 43.36 | -43.36 | -18.5791 | 11.7024 | 0
2019-03-28T12:00:00 | 42.54 | -42.54 | -18.5791 | 11.7024 | 0
2019-03-28T13:00:00 | 42.39 | -42.39 | -18.5791 | 11.7024 | 0
2019-03-28T14:00:00 | 43.06 | -43.06 | -18.5791 | 11.7024 | 0
2019-03-28T15:00:00 | 44.09 | -44.09 | -18.5791 | 11.7024 | 0
2019-03-28T16:00:00 | 44.47 | -44.47 | -18.5791 | 11.7024 | 0
2019-03-28T17:00:00 | 46.98 | -46.98 | -18.5791 | 11.7024 | 0
2019-03-28T18:00:00 | 48.16 | -48.16 | -18.5791 | 11.7024 | 0
2019-03-28T19:00:00 | 52.77 | -52.77 | -18.5791 | 11.7024 | 0
2019-03-28T20:00:00 | 46.61 | -46.61 | -18.5791 | 11.7024 | 0
2019-03-28T21:00:00 | 43.48 | -43.48 | -18.5791 | 11.7024 | 0
2019-03-28T22:00:00 | 42.38 | -42.38 | -18.5791 | 11.7024 | 0
2019-03-28T23:00:00 | 39.32 | -39.32 | -18.5791 | 11.7024 | 0
2019-03-29T00:00:00 | 39.28 | -39.28 | -18.5791 | 11.7024 | 0
2019-03-29T01:00:00 | 34.1 | -34.1 | -18.5791 | 11.7024 | 0
2019-03-29T02:00:00 | 34.44 | -34.44 | -18.5791 | 11.7024 | 0
2019-03-29T03:00:00 | 34.47 | -34.47 | -18.5791 | 11.7024 | 0
2019-03-29T04:00:00 | 34.99 | -34.99 | -18.5791 | 11.7024 | 0
2019-03-29T05:00:00 | 38.04 | -38.04 | -18.5791 | 11.7024 | 0
2019-03-29T06:00:00 | 43.08 | -43.08 | -18.5791 | 11.7024 | 0
2019-03-29T07:00:00 | 41.47 | -41.47 | -18.5791 | 11.7024 | 0
2019-03-29T08:00:00 | 41.45 | -41.45 | -18.5791 | 11.7024 | 0
2019-03-29T09:00:00 | 42.86 | -42.86 | -18.5791 | 11.7024 | 0
2019-03-29T10:00:00 | 38.2 | -38.2 | -18.5791 | 11.7024 | 0
2019-03-29T11:00:00 | 34.49 | -34.49 | -18.5791 | 11.7024 | 0
2019-03-29T12:00:00 | 33.43 | -33.43 | -18.5791 | 11.7024 | 0
2019-03-29T13:00:00 | 32.87 | -32.87 | -18.5791 | 11.7024 | 0
2019-03-29T14:00:00 | 32.4 | -32.4 | -18.5791 | 11.7024 | 0
2019-03-29T15:00:00 | 33.13 | -33.13 | -18.5791 | 11.7024 | 0
2019-03-29T16:00:00 | 36.01 | -36.01 | -18.5791 | 11.7024 | 0
2019-03-29T17:00:00 | 43.14 | -43.14 | -18.5791 | 11.7024 | 0
2019-03-29T18:00:00 | 40.27 | -40.27 | -18.5791 | 11.7024 | 0
2019-03-29T19:00:00 | 39.67 | -39.67 | -18.5791 | 11.7024 | 0
2019-03-29T20:00:00 | 39.93 | -39.93 | -18.5791 | 11.7024 | 0
2019-03-29T21:00:00 | 37.82 | -37.82 | -18.5791 | 11.7024 | 0
2019-03-29T22:00:00 | 37.3 | -37.3 | -18.5791 | 11.7024 | 0
2019-03-29T23:00:00 | 37.41 | -37.41 | -18.5791 | 11.7024 | 0
2019-03-30T00:00:00 | 37.49 | -37.49 | -18.5791 | 11.7024 | 0
2019-03-30T01:00:00 | 36.68 | -36.68 | -18.5791 | 11.7024 | 0
2019-03-30T02:00:00 | 34.36 | -34.36 | -18.5791 | 11.7024 | 0
2019-03-30T03:00:00 | 34.61 | -34.61 | -18.5791 | 11.7024 | 0
2019-03-30T04:00:00 | 36.08 | -36.08 | -18.5791 | 11.7024 | 0
2019-03-30T05:00:00 | 35.02 | -35.02 | -18.5791 | 11.7024 | 0
2019-03-30T06:00:00 | 33.51 | -33.51 | -18.5791 | 11.7024 | 0
2019-03-30T07:00:00 | 33.23 | -33.23 | -18.5791 | 11.7024 | 0
2019-03-30T08:00:00 | 34.93 | -34.93 | -18.5791 | 11.7024 | 0
2019-03-30T09:00:00 | 33.17 | -33.17 | -18.5791 | 11.7024 | 0
2019-03-30T10:00:00 | 31.63 | -31.63 | -18.5791 | 11.7024 | 0
2019-03-30T11:00:00 | 29.24 | -29.24 | -18.5791 | 11.7024 | 0
2019-03-30T12:00:00 | 28.77 | -28.77 | -18.5791 | 11.7024 | 0
2019-03-30T13:00:00 | 25.92 | -25.92 | -18.5791 | 11.7024 | 0
2019-03-30T14:00:00 | 25.45 | -25.45 | -18.5791 | 11.7024 | 0
2019-03-30T15:00:00 | 29.25 | -29.25 | -18.5791 | 11.7024 | 0
2019-03-30T16:00:00 | 32.02 | -32.02 | -18.5791 | 11.7024 | 0
2019-03-30T17:00:00 | 36.48 | -36.48 | -18.5791 | 11.7024 | 0
2019-03-30T18:00:00 | 37.43 | -37.43 | -18.5791 | 11.7024 | 0
2019-03-30T19:00:00 | 37.24 | -37.24 | -18.5791 | 11.7024 | 0
2019-03-30T20:00:00 | 35.09 | -35.09 | -18.5791 | 11.7024 | 0
2019-03-30T21:00:00 | 33.68 | -33.68 | -18.5791 | 11.7024 | 0
2019-03-30T22:00:00 | 30.97 | -30.97 | -18.5791 | 11.7024 | 0
2019-03-30T23:00:00 | 26.8 | -26.8 | -18.5791 | 11.7024 | 0
2019-03-31T00:00:00 | 30.7 | -30.7 | -18.5791 | 11.7024 | 0
2019-03-31T01:00:00 | 28.88 | -28.88 | -18.5791 | 11.7024 | 0
2019-03-31T02:00:00 | 25.07 | -25.07 | -18.5791 | 11.7024 | 0
2019-03-31T03:00:00 | 22.47 | -22.47 | -18.5791 | 11.7024 | 0
2019-03-31T04:00:00 | 24.9 | -24.9 | -18.5791 | 11.7024 | 0
2019-03-31T05:00:00 | 26.96 | -26.96 | -18.5791 | 11.7024 | 0
2019-03-31T06:00:00 | 31.24 | -31.24 | -18.5791 | 11.7024 | 0
2019-03-31T07:00:00 | 33.07 | -33.07 | -18.5791 | 11.7024 | 0
2019-03-31T08:00:00 | 32.78 | -32.78 | -18.5791 | 11.7024 | 0
2019-03-31T09:00:00 | 28.82 | -28.82 | -18.5791 | 11.7024 | 0
2019-03-31T10:00:00 | 25.17 | -25.17 | -18.5791 | 11.7024 | 0
2019-03-31T11:00:00 | 25.15 | -25.15 | -18.5791 | 11.7024 | 0
2019-03-31T12:00:00 | 10.46 | -10.46 | -18.5791 | 11.7024 | 0
2019-03-31T13:00:00 | 1.11 | -1.11 | -18.5791 | 11.7024 | 0
2019-03-31T14:00:00 | 1.02 | -1.02 | -18.5791 | 11.7024 | 0
2019-03-31T15:00:00 | 11.51 | -11.51 | -18.5791 | 11.7024 | 0
2019-03-31T16:00:00 | 26.73 | -26.73 | -18.5791 | 11.7024 | 0
2019-03-31T17:00:00 | 33.97 | -33.97 | -18.5791 | 11.7024 | 0
2019-03-31T18:00:00 | 38.69 | -38.69 | -18.5791 | 11.7024 | 0
2019-03-31T19:00:00 | 41.8 | -41.8 | -18.5791 | 11.7024 | 0
2019-03-31T20:00:00 | 39.08 | -39.08 | -18.5791 | 11.7024 | 0
2019-03-31T21:00:00 | 40.3 | -40.3 | -18.5791 | 11.7024 | 0
2019-03-31T22:00:00 | 37.51 | -37.51 | -18.5791 | 11.7024 | 0
2019-03-31T23:00:00 | 31.06 | -31.06 | -18.5791 | 11.7024 | 0
2019-04-01T00:00:00 | 29.96 | -29.96 | -18.5791 | 11.7024 | 0
2019-04-01T01:00:00 | 31.07 | -31.07 | -18.5791 | 11.7024 | 0
2019-04-01T02:00:00 | 31.84 | -31.84 | -18.5791 | 11.7024 | 0
2019-04-01T03:00:00 | 32.4 | -32.4 | -18.5791 | 11.7024 | 0
2019-04-01T04:00:00 | 37.22 | -37.22 | -18.5791 | 11.7024 | 0
2019-04-01T05:00:00 | 47.08 | -47.08 | -18.5791 | 11.7024 | 0
2019-04-01T06:00:00 | 56.95 | -56.95 | -18.5791 | 11.7024 | 0
2019-04-01T07:00:00 | 53.56 | -53.56 | -18.5791 | 11.7024 | 0
2019-04-01T08:00:00 | 45.95 | -45.95 | -18.5791 | 11.7024 | 0
2019-04-01T09:00:00 | 42.2 | -42.2 | -18.5791 | 11.7024 | 0
2019-04-01T10:00:00 | 39.11 | -39.11 | -18.5791 | 11.7024 | 0
2019-04-01T11:00:00 | 39.2 | -39.2 | -18.5791 | 11.7024 | 0
2019-04-01T12:00:00 | 38.98 | -38.98 | -18.5791 | 11.7024 | 0
2019-04-01T13:00:00 | 37.2 | -37.2 | -18.5791 | 11.7024 | 0
2019-04-01T14:00:00 | 36.93 | -36.93 | -18.5791 | 11.7024 | 0
2019-04-01T15:00:00 | 37.24 | -37.24 | -18.5791 | 11.7024 | 0
2019-04-01T16:00:00 | 35.74 | -35.74 | -18.5791 | 11.7024 | 0
2019-04-01T17:00:00 | 43.06 | -43.06 | -18.5791 | 11.7024 | 0
2019-04-01T18:00:00 | 45.1 | -45.1 | -18.5791 | 11.7024 | 0
2019-04-01T19:00:00 | 45.06 | -45.06 | -18.5791 | 11.7024 | 0
2019-04-01T20:00:00 | 39.41 | -39.41 | -18.5791 | 11.7024 | 0
2019-04-01T21:00:00 | 35.8 | -35.8 | -18.5791 | 11.7024 | 0
2019-04-01T22:00:00 | 30.65 | -30.65 | -18.5791 | 11.7024 | 0
2019-04-01T23:00:00 | 29.11 | -29.11 | -18.5791 | 11.7024 | 0
2019-04-02T00:00:00 | 26.93 | -26.93 | -18.5791 | 11.7024 | 0
2019-04-02T01:00:00 | 25.43 | -25.43 | -18.5791 | 11.7024 | 0
2019-04-02T02:00:00 | 25.16 | -25.16 | -18.5791 | 11.7024 | 0
2019-04-02T03:00:00 | 27.52 | -27.52 | -18.5791 | 11.7024 | 0
2019-04-02T04:00:00 | 31.04 | -31.04 | -18.5791 | 11.7024 | 0
2019-04-02T05:00:00 | 40.29 | -40.29 | -18.5791 | 11.7024 | 0
2019-04-02T06:00:00 | 43.78 | -43.78 | -18.5791 | 11.7024 | 0
2019-04-02T07:00:00 | 43.13 | -43.13 | -18.5791 | 11.7024 | 0
2019-04-02T08:00:00 | 39.53 | -39.53 | -18.5791 | 11.7024 | 0
2019-04-02T09:00:00 | 36.68 | -36.68 | -18.5791 | 11.7024 | 0
2019-04-02T10:00:00 | 31.39 | -31.39 | -18.5791 | 11.7024 | 0
2019-04-02T11:00:00 | 29 | -29 | -18.5791 | 11.7024 | 0
2019-04-02T12:00:00 | 29.09 | -29.09 | -18.5791 | 11.7024 | 0
2019-04-02T13:00:00 | 29.49 | -29.49 | -18.5791 | 11.7024 | 0
2019-04-02T14:00:00 | 29.09 | -29.09 | -18.5791 | 11.7024 | 0
2019-04-02T15:00:00 | 30.1 | -30.1 | -18.5791 | 11.7024 | 0
2019-04-02T16:00:00 | 35.08 | -35.08 | -18.5791 | 11.7024 | 0
2019-04-02T17:00:00 | 39.03 | -39.03 | -18.5791 | 11.7024 | 0
2019-04-02T18:00:00 | 39.57 | -39.57 | -18.5791 | 11.7024 | 0
2019-04-02T19:00:00 | 38.58 | -38.58 | -18.5791 | 11.7024 | 0
2019-04-02T20:00:00 | 36.4 | -36.4 | -18.5791 | 11.7024 | 0
2019-04-02T21:00:00 | 31.38 | -31.38 | -18.5791 | 11.7024 | 0
2019-04-02T22:00:00 | 27.69 | -27.69 | -18.5791 | 11.7024 | 0
2019-04-02T23:00:00 | 31.9 | -31.9 | -18.5791 | 11.7024 | 0
2019-04-03T00:00:00 | 31.5 | -31.5 | -18.5791 | 11.7024 | 0
2019-04-03T01:00:00 | 31.08 | -31.08 | -18.5791 | 11.7024 | 0
2019-04-03T02:00:00 | 31.19 | -31.19 | -18.5791 | 11.7024 | 0
2019-04-03T03:00:00 | 32.57 | -32.57 | -18.5791 | 11.7024 | 0
2019-04-03T04:00:00 | 35 | -35 | -18.5791 | 11.7024 | 0
2019-04-03T05:00:00 | 42.17 | -42.17 | -18.5791 | 11.7024 | 0
2019-04-03T06:00:00 | 44.8 | -44.8 | -18.5791 | 11.7024 | 0
2019-04-03T07:00:00 | 48.44 | -48.44 | -18.5791 | 11.7024 | 0
2019-04-03T08:00:00 | 46.47 | -46.47 | -18.5791 | 11.7024 | 0
2019-04-03T09:00:00 | 46.42 | -46.42 | -18.5791 | 11.7024 | 0
2019-04-03T10:00:00 | 45.76 | -45.76 | -18.5791 | 11.7024 | 0
2019-04-03T11:00:00 | 45.01 | -45.01 | -18.5791 | 11.7024 | 0
2019-04-03T12:00:00 | 43.11 | -43.11 | -18.5791 | 11.7024 | 0
2019-04-03T13:00:00 | 41.77 | -41.77 | -18.5791 | 11.7024 | 0
2019-04-03T14:00:00 | 41.48 | -41.48 | -18.5791 | 11.7024 | 0
2019-04-03T15:00:00 | 41.73 | -41.73 | -18.5791 | 11.7024 | 0
2019-04-03T16:00:00 | 42.68 | -42.68 | -18.5791 | 11.7024 | 0
2019-04-03T17:00:00 | 45.44 | -45.44 | -18.5791 | 11.7024 | 0
2019-04-03T18:00:00 | 51.32 | -51.32 | -18.5791 | 11.7024 | 0
2019-04-03T19:00:00 | 52.34 | -52.34 | -18.5791 | 11.7024 | 0
2019-04-03T20:00:00 | 44.08 | -44.08 | -18.5791 | 11.7024 | 0
2019-04-03T21:00:00 | 39.1 | -39.1 | -18.5791 | 11.7024 | 0
2019-04-03T22:00:00 | 36.58 | -36.58 | -18.5791 | 11.7024 | 0
2019-04-03T23:00:00 | 35.6 | -35.6 | -18.5791 | 11.7024 | 0
2019-04-04T00:00:00 | 35.12 | -35.12 | -18.5791 | 11.7024 | 0
2019-04-04T01:00:00 | 33 | -33 | -18.5791 | 11.7024 | 0
2019-04-04T02:00:00 | 32.59 | -32.59 | -18.5791 | 11.7024 | 0
2019-04-04T03:00:00 | 34.13 | -34.13 | -18.5791 | 11.7024 | 0
2019-04-04T04:00:00 | 36.86 | -36.86 | -18.5791 | 11.7024 | 0
2019-04-04T05:00:00 | 44.67 | -44.67 | -18.5791 | 11.7024 | 0
2019-04-04T06:00:00 | 44.96 | -44.96 | -18.5791 | 11.7024 | 0
2019-04-04T07:00:00 | 49.07 | -49.07 | -18.5791 | 11.7024 | 0
2019-04-04T08:00:00 | 45.8 | -45.8 | -18.5791 | 11.7024 | 0
2019-04-04T09:00:00 | 43.78 | -43.78 | -18.5791 | 11.7024 | 0
2019-04-04T10:00:00 | 41.93 | -41.93 | -18.5791 | 11.7024 | 0
2019-04-04T11:00:00 | 40.75 | -40.75 | -18.5791 | 11.7024 | 0
2019-04-04T12:00:00 | 40.53 | -40.53 | -18.5791 | 11.7024 | 0
2019-04-04T13:00:00 | 38.59 | -38.59 | -18.5791 | 11.7024 | 0
2019-04-04T14:00:00 | 38.3 | -38.3 | -18.5791 | 11.7024 | 0
2019-04-04T15:00:00 | 38.1 | -38.1 | -18.5791 | 11.7024 | 0
2019-04-04T16:00:00 | 40.08 | -40.08 | -18.5791 | 11.7024 | 0
2019-04-04T17:00:00 | 44.94 | -44.94 | -18.5791 | 11.7024 | 0
2019-04-04T18:00:00 | 47.65 | -47.65 | -18.5791 | 11.7024 | 0
2019-04-04T19:00:00 | 45.67 | -45.67 | -18.5791 | 11.7024 | 0
2019-04-04T20:00:00 | 43.81 | -43.81 | -18.5791 | 11.7024 | 0
2019-04-04T21:00:00 | 38.49 | -38.49 | -18.5791 | 11.7024 | 0
2019-04-04T22:00:00 | 36.8 | -36.8 | -18.5791 | 11.7024 | 0
2019-04-04T23:00:00 | 35.36 | -35.36 | -18.5791 | 11.7024 | 0
2019-04-05T00:00:00 | 35.47 | -35.47 | -18.5791 | 11.7024 | 0
2019-04-05T01:00:00 | 34.49 | -34.49 | -18.5791 | 11.7024 | 0
2019-04-05T02:00:00 | 33.76 | -33.76 | -18.5791 | 11.7024 | 0
2019-04-05T03:00:00 | 36.17 | -36.17 | -18.5791 | 11.7024 | 0
2019-04-05T04:00:00 | 38.63 | -38.63 | -18.5791 | 11.7024 | 0
2019-04-05T05:00:00 | 44.84 | -44.84 | -18.5791 | 11.7024 | 0
2019-04-05T06:00:00 | 53.16 | -53.16 | -18.5791 | 11.7024 | 0
2019-04-05T07:00:00 | 58.67 | -58.67 | -18.5791 | 11.7024 | 0
2019-04-05T08:00:00 | 47.53 | -47.53 | -18.5791 | 11.7024 | 0
2019-04-05T09:00:00 | 44.77 | -44.77 | -18.5791 | 11.7024 | 0
2019-04-05T10:00:00 | 41.29 | -41.29 | -18.5791 | 11.7024 | 0
2019-04-05T11:00:00 | 41.18 | -41.18 | -18.5791 | 11.7024 | 0
2019-04-05T12:00:00 | 40.08 | -40.08 | -18.5791 | 11.7024 | 0
2019-04-05T13:00:00 | 38.64 | -38.64 | -18.5791 | 11.7024 | 0
2019-04-05T14:00:00 | 38.34 | -38.34 | -18.5791 | 11.7024 | 0
2019-04-05T15:00:00 | 38.64 | -38.64 | -18.5791 | 11.7024 | 0
2019-04-05T16:00:00 | 40.96 | -40.96 | -18.5791 | 11.7024 | 0
2019-04-05T17:00:00 | 40.63 | -40.63 | -18.5791 | 11.7024 | 0
2019-04-05T18:00:00 | 40.6 | -40.6 | -18.5791 | 11.7024 | 0
2019-04-05T19:00:00 | 40.21 | -40.21 | -18.5791 | 11.7024 | 0
2019-04-05T20:00:00 | 40.46 | -40.46 | -18.5791 | 11.7024 | 0
2019-04-05T21:00:00 | 39.48 | -39.48 | -18.5791 | 11.7024 | 0
2019-04-05T22:00:00 | 39.16 | -39.16 | -18.5791 | 11.7024 | 0
2019-04-05T23:00:00 | 41.12 | -41.12 | -18.5791 | 11.7024 | 0
2019-04-06T00:00:00 | 39.86 | -39.86 | -18.5791 | 11.7024 | 0
2019-04-06T01:00:00 | 38.31 | -38.31 | -18.5791 | 11.7024 | 0
2019-04-06T02:00:00 | 36.1 | -36.1 | -18.5791 | 11.7024 | 0
2019-04-06T03:00:00 | 36.13 | -36.13 | -18.5791 | 11.7024 | 0
2019-04-06T04:00:00 | 37.27 | -37.27 | -18.5791 | 11.7024 | 0
2019-04-06T05:00:00 | 39.2 | -39.2 | -18.5791 | 11.7024 | 0
2019-04-06T06:00:00 | 42.03 | -42.03 | -18.5791 | 11.7024 | 0
2019-04-06T07:00:00 | 44.06 | -44.06 | -18.5791 | 11.7024 | 0
2019-04-06T08:00:00 | 46.51 | -46.51 | -18.5791 | 11.7024 | 0
2019-04-06T09:00:00 | 42.72 | -42.72 | -18.5791 | 11.7024 | 0
2019-04-06T10:00:00 | 40.91 | -40.91 | -18.5791 | 11.7024 | 0
2019-04-06T11:00:00 | 34.56 | -34.56 | -18.5791 | 11.7024 | 0
2019-04-06T12:00:00 | 34.1 | -34.1 | -18.5791 | 11.7024 | 0
2019-04-06T13:00:00 | 35.94 | -35.94 | -18.5791 | 11.7024 | 0
2019-04-06T14:00:00 | 35.97 | -35.97 | -18.5791 | 11.7024 | 0
2019-04-06T15:00:00 | 37.43 | -37.43 | -18.5791 | 11.7024 | 0
2019-04-06T16:00:00 | 35.05 | -35.05 | -18.5791 | 11.7024 | 0
2019-04-06T17:00:00 | 41.28 | -41.28 | -18.5791 | 11.7024 | 0
2019-04-06T18:00:00 | 42.91 | -42.91 | -18.5791 | 11.7024 | 0
2019-04-06T19:00:00 | 41.88 | -41.88 | -18.5791 | 11.7024 | 0
2019-04-06T20:00:00 | 39.99 | -39.99 | -18.5791 | 11.7024 | 0
2019-04-06T21:00:00 | 39.21 | -39.21 | -18.5791 | 11.7024 | 0
2019-04-06T22:00:00 | 36.22 | -36.22 | -18.5791 | 11.7024 | 0
2019-04-06T23:00:00 | 38.61 | -38.61 | -18.5791 | 11.7024 | 0
2019-04-07T00:00:00 | 38.51 | -38.51 | -18.5791 | 11.7024 | 0
2019-04-07T01:00:00 | 38.05 | -38.05 | -18.5791 | 11.7024 | 0
2019-04-07T02:00:00 | 38.03 | -38.03 | -18.5791 | 11.7024 | 0
2019-04-07T03:00:00 | 38.64 | -38.64 | -18.5791 | 11.7024 | 0
2019-04-07T04:00:00 | 38.66 | -38.66 | -18.5791 | 11.7024 | 0
2019-04-07T05:00:00 | 38.32 | -38.32 | -18.5791 | 11.7024 | 0
2019-04-07T06:00:00 | 39.43 | -39.43 | -18.5791 | 11.7024 | 0
2019-04-07T07:00:00 | 40.51 | -40.51 | -18.5791 | 11.7024 | 0
2019-04-07T08:00:00 | 40.66 | -40.66 | -18.5791 | 11.7024 | 0
2019-04-07T09:00:00 | 39.66 | -39.66 | -18.5791 | 11.7024 | 0
2019-04-07T10:00:00 | 39.54 | -39.54 | -18.5791 | 11.7024 | 0
2019-04-07T11:00:00 | 39.19 | -39.19 | -18.5791 | 11.7024 | 0
2019-04-07T12:00:00 | 38.88 | -38.88 | -18.5791 | 11.7024 | 0
2019-04-07T13:00:00 | 38.56 | -38.56 | -18.5791 | 11.7024 | 0
2019-04-07T14:00:00 | 38.35 | -38.35 | -18.5791 | 11.7024 | 0
2019-04-07T15:00:00 | 38.29 | -38.29 | -18.5791 | 11.7024 | 0
2019-04-07T16:00:00 | 34.87 | -34.87 | -18.5791 | 11.7024 | 0
2019-04-07T17:00:00 | 42.9 | -42.9 | -18.5791 | 11.7024 | 0
2019-04-07T18:00:00 | 46.65 | -46.65 | -18.5791 | 11.7024 | 0
2019-04-07T19:00:00 | 49.65 | -49.65 | -18.5791 | 11.7024 | 0
2019-04-07T20:00:00 | 46.27 | -46.27 | -18.5791 | 11.7024 | 0
2019-04-07T21:00:00 | 42.04 | -42.04 | -18.5791 | 11.7024 | 0
2019-04-07T22:00:00 | 41.65 | -41.65 | -18.5791 | 11.7024 | 0
2019-04-07T23:00:00 | 38.84 | -38.84 | -18.5791 | 11.7024 | 0
2019-04-08T00:00:00 | 37.7 | -37.7 | -18.5791 | 11.7024 | 0
2019-04-08T01:00:00 | 36.73 | -36.73 | -18.5791 | 11.7024 | 0
2019-04-08T02:00:00 | 36.3 | -36.3 | -18.5791 | 11.7024 | 0
2019-04-08T03:00:00 | 37.2 | -37.2 | -18.5791 | 11.7024 | 0
2019-04-08T04:00:00 | 41.6 | -41.6 | -18.5791 | 11.7024 | 0
2019-04-08T05:00:00 | 42.59 | -42.59 | -18.5791 | 11.7024 | 0
2019-04-08T06:00:00 | 44.43 | -44.43 | -18.5791 | 11.7024 | 0
2019-04-08T07:00:00 | 44.84 | -44.84 | -18.5791 | 11.7024 | 0
2019-04-08T08:00:00 | 44.49 | -44.49 | -18.5791 | 11.7024 | 0
2019-04-08T09:00:00 | 44.17 | -44.17 | -18.5791 | 11.7024 | 0
2019-04-08T10:00:00 | 42.98 | -42.98 | -18.5791 | 11.7024 | 0
2019-04-08T11:00:00 | 42.35 | -42.35 | -18.5791 | 11.7024 | 0
2019-04-08T12:00:00 | 41.85 | -41.85 | -18.5791 | 11.7024 | 0
2019-04-08T13:00:00 | 40.42 | -40.42 | -18.5791 | 11.7024 | 0
2019-04-08T14:00:00 | 40.17 | -40.17 | -18.5791 | 11.7024 | 0
2019-04-08T15:00:00 | 39.73 | -39.73 | -18.5791 | 11.7024 | 0
2019-04-08T16:00:00 | 42.84 | -42.84 | -18.5791 | 11.7024 | 0
2019-04-08T17:00:00 | 43.1 | -43.1 | -18.5791 | 11.7024 | 0
2019-04-08T18:00:00 | 43.95 | -43.95 | -18.5791 | 11.7024 | 0
2019-04-08T19:00:00 | 43.25 | -43.25 | -18.5791 | 11.7024 | 0
2019-04-08T20:00:00 | 42.38 | -42.38 | -18.5791 | 11.7024 | 0
2019-04-08T21:00:00 | 41.94 | -41.94 | -18.5791 | 11.7024 | 0
2019-04-08T22:00:00 | 37.44 | -37.44 | -18.5791 | 11.7024 | 0
2019-04-08T23:00:00 | 34.75 | -34.75 | -18.5791 | 11.7024 | 0
2019-04-09T00:00:00 | 34.69 | -34.69 | -18.5791 | 11.7024 | 0
2019-04-09T01:00:00 | 35.6 | -35.6 | -18.5791 | 11.7024 | 0
2019-04-09T02:00:00 | 34.96 | -34.96 | -18.5791 | 11.7024 | 0
2019-04-09T03:00:00 | 35.12 | -35.12 | -18.5791 | 11.7024 | 0
2019-04-09T04:00:00 | 37.47 | -37.47 | -18.5791 | 11.7024 | 0
2019-04-09T05:00:00 | 47.2 | -47.2 | -18.5791 | 11.7024 | 0
2019-04-09T06:00:00 | 50.51 | -50.51 | -18.5791 | 11.7024 | 0
2019-04-09T07:00:00 | 51.9 | -51.9 | -18.5791 | 11.7024 | 0
2019-04-09T08:00:00 | 47.03 | -47.03 | -18.5791 | 11.7024 | 0
2019-04-09T09:00:00 | 45.61 | -45.61 | -18.5791 | 11.7024 | 0
2019-04-09T10:00:00 | 44.79 | -44.79 | -18.5791 | 11.7024 | 0
2019-04-09T11:00:00 | 42.76 | -42.76 | -18.5791 | 11.7024 | 0
2019-04-09T12:00:00 | 42.29 | -42.29 | -18.5791 | 11.7024 | 0
2019-04-09T13:00:00 | 40.9 | -40.9 | -18.5791 | 11.7024 | 0
2019-04-09T14:00:00 | 40.68 | -40.68 | -18.5791 | 11.7024 | 0
2019-04-09T15:00:00 | 40.3 | -40.3 | -18.5791 | 11.7024 | 0
2019-04-09T16:00:00 | 40.71 | -40.71 | -18.5791 | 11.7024 | 0
2019-04-09T17:00:00 | 44.09 | -44.09 | -18.5791 | 11.7024 | 0
2019-04-09T18:00:00 | 47.01 | -47.01 | -18.5791 | 11.7024 | 0
2019-04-09T19:00:00 | 44.47 | -44.47 | -18.5791 | 11.7024 | 0
2019-04-09T20:00:00 | 42.76 | -42.76 | -18.5791 | 11.7024 | 0
2019-04-09T21:00:00 | 42.01 | -42.01 | -18.5791 | 11.7024 | 0
2019-04-09T22:00:00 | 40.06 | -40.06 | -18.5791 | 11.7024 | 0
2019-04-09T23:00:00 | 37.51 | -37.51 | -18.5791 | 11.7024 | 0
2019-04-10T00:00:00 | 37.18 | -37.18 | -18.5791 | 11.7024 | 0
2019-04-10T01:00:00 | 36.54 | -36.54 | -18.5791 | 11.7024 | 0
2019-04-10T02:00:00 | 35.78 | -35.78 | -18.5791 | 11.7024 | 0
2019-04-10T03:00:00 | 36.63 | -36.63 | -18.5791 | 11.7024 | 0
2019-04-10T04:00:00 | 38.55 | -38.55 | -18.5791 | 11.7024 | 0
2019-04-10T05:00:00 | 46.99 | -46.99 | -18.5791 | 11.7024 | 0
2019-04-10T06:00:00 | 53.13 | -53.13 | -18.5791 | 11.7024 | 0
2019-04-10T07:00:00 | 56.08 | -56.08 | -18.5791 | 11.7024 | 0
2019-04-10T08:00:00 | 49.38 | -49.38 | -18.5791 | 11.7024 | 0
2019-04-10T09:00:00 | 46.21 | -46.21 | -18.5791 | 11.7024 | 0
2019-04-10T10:00:00 | 44.44 | -44.44 | -18.5791 | 11.7024 | 0
2019-04-10T11:00:00 | 43.88 | -43.88 | -18.5791 | 11.7024 | 0
2019-04-10T12:00:00 | 43.53 | -43.53 | -18.5791 | 11.7024 | 0
2019-04-10T13:00:00 | 42.41 | -42.41 | -18.5791 | 11.7024 | 0
2019-04-10T14:00:00 | 42.43 | -42.43 | -18.5791 | 11.7024 | 0
2019-04-10T15:00:00 | 43.46 | -43.46 | -18.5791 | 11.7024 | 0
2019-04-10T16:00:00 | 42.6 | -42.6 | -18.5791 | 11.7024 | 0
2019-04-10T17:00:00 | 46.5 | -46.5 | -18.5791 | 11.7024 | 0
2019-04-10T18:00:00 | 47.2 | -47.2 | -18.5791 | 11.7024 | 0
2019-04-10T19:00:00 | 46.97 | -46.97 | -18.5791 | 11.7024 | 0
2019-04-10T20:00:00 | 44.56 | -44.56 | -18.5791 | 11.7024 | 0
2019-04-10T21:00:00 | 42.6 | -42.6 | -18.5791 | 11.7024 | 0
2019-04-10T22:00:00 | 42.01 | -42.01 | -18.5791 | 11.7024 | 0
2019-04-10T23:00:00 | 42.47 | -42.47 | -18.5791 | 11.7024 | 0
2019-04-11T00:00:00 | 41.94 | -41.94 | -18.5791 | 11.7024 | 0
2019-04-11T01:00:00 | 41.9 | -41.9 | -18.5791 | 11.7024 | 0
2019-04-11T02:00:00 | 41.96 | -41.96 | -18.5791 | 11.7024 | 0
2019-04-11T03:00:00 | 42.3 | -42.3 | -18.5791 | 11.7024 | 0
2019-04-11T04:00:00 | 43.92 | -43.92 | -18.5791 | 11.7024 | 0
2019-04-11T05:00:00 | 47.91 | -47.91 | -18.5791 | 11.7024 | 0
2019-04-11T06:00:00 | 56.4 | -56.4 | -18.5791 | 11.7024 | 0
2019-04-11T07:00:00 | 59.24 | -59.24 | -18.5791 | 11.7024 | 0
2019-04-11T08:00:00 | 51.7 | -51.7 | -18.5791 | 11.7024 | 0
2019-04-11T09:00:00 | 48.55 | -48.55 | -18.5791 | 11.7024 | 0
2019-04-11T10:00:00 | 47.5 | -47.5 | -18.5791 | 11.7024 | 0
2019-04-11T11:00:00 | 47.44 | -47.44 | -18.5791 | 11.7024 | 0
2019-04-11T12:00:00 | 47.48 | -47.48 | -18.5791 | 11.7024 | 0
2019-04-11T13:00:00 | 45.96 | -45.96 | -18.5791 | 11.7024 | 0
2019-04-11T14:00:00 | 45.28 | -45.28 | -18.5791 | 11.7024 | 0
2019-04-11T15:00:00 | 46.05 | -46.05 | -18.5791 | 11.7024 | 0
2019-04-11T16:00:00 | 46.27 | -46.27 | -18.5791 | 11.7024 | 0
2019-04-11T17:00:00 | 47.69 | -47.69 | -18.5791 | 11.7024 | 0
2019-04-11T18:00:00 | 54.02 | -54.02 | -18.5791 | 11.7024 | 0
2019-04-11T19:00:00 | 52.99 | -52.99 | -18.5791 | 11.7024 | 0
2019-04-11T20:00:00 | 49.02 | -49.02 | -18.5791 | 11.7024 | 0
2019-04-11T21:00:00 | 47.2 | -47.2 | -18.5791 | 11.7024 | 0
2019-04-11T22:00:00 | 44.05 | -44.05 | -18.5791 | 11.7024 | 0
2019-04-11T23:00:00 | 42.26 | -42.26 | -18.5791 | 11.7024 | 0
2019-04-12T00:00:00 | 43.68 | -43.68 | -18.5791 | 11.7024 | 0
2019-04-12T01:00:00 | 43.59 | -43.59 | -18.5791 | 11.7024 | 0
2019-04-12T02:00:00 | 43.7 | -43.7 | -18.5791 | 11.7024 | 0
2019-04-12T03:00:00 | 44.19 | -44.19 | -18.5791 | 11.7024 | 0
2019-04-12T04:00:00 | 43.82 | -43.82 | -18.5791 | 11.7024 | 0
2019-04-12T05:00:00 | 49.62 | -49.62 | -18.5791 | 11.7024 | 0
2019-04-12T06:00:00 | 58.98 | -58.98 | -18.5791 | 11.7024 | 0
2019-04-12T07:00:00 | 60.08 | -60.08 | -18.5791 | 11.7024 | 0
2019-04-12T08:00:00 | 51.55 | -51.55 | -18.5791 | 11.7024 | 0
2019-04-12T09:00:00 | 48.97 | -48.97 | -18.5791 | 11.7024 | 0
2019-04-12T10:00:00 | 46.99 | -46.99 | -18.5791 | 11.7024 | 0
2019-04-12T11:00:00 | 45.95 | -45.95 | -18.5791 | 11.7024 | 0
2019-04-12T12:00:00 | 45.2 | -45.2 | -18.5791 | 11.7024 | 0
2019-04-12T13:00:00 | 44.15 | -44.15 | -18.5791 | 11.7024 | 0
2019-04-12T14:00:00 | 43.57 | -43.57 | -18.5791 | 11.7024 | 0
2019-04-12T15:00:00 | 43.61 | -43.61 | -18.5791 | 11.7024 | 0
2019-04-12T16:00:00 | 41.73 | -41.73 | -18.5791 | 11.7024 | 0
2019-04-12T17:00:00 | 46.43 | -46.43 | -18.5791 | 11.7024 | 0
2019-04-12T18:00:00 | 48.43 | -48.43 | -18.5791 | 11.7024 | 0
2019-04-12T19:00:00 | 48.08 | -48.08 | -18.5791 | 11.7024 | 0
2019-04-12T20:00:00 | 45.36 | -45.36 | -18.5791 | 11.7024 | 0
2019-04-12T21:00:00 | 45.27 | -45.27 | -18.5791 | 11.7024 | 0
2019-04-12T22:00:00 | 43.27 | -43.27 | -18.5791 | 11.7024 | 0
2019-04-12T23:00:00 | 44.78 | -44.78 | -18.5791 | 11.7024 | 0
2019-04-13T00:00:00 | 43.89 | -43.89 | -18.5791 | 11.7024 | 0
2019-04-13T01:00:00 | 43.41 | -43.41 | -18.5791 | 11.7024 | 0
2019-04-13T02:00:00 | 43.09 | -43.09 | -18.5791 | 11.7024 | 0
2019-04-13T03:00:00 | 43.32 | -43.32 | -18.5791 | 11.7024 | 0
2019-04-13T04:00:00 | 43.3 | -43.3 | -18.5791 | 11.7024 | 0
2019-04-13T05:00:00 | 43.78 | -43.78 | -18.5791 | 11.7024 | 0
2019-04-13T06:00:00 | 45.1 | -45.1 | -18.5791 | 11.7024 | 0
2019-04-13T07:00:00 | 47.28 | -47.28 | -18.5791 | 11.7024 | 0
2019-04-13T08:00:00 | 46.96 | -46.96 | -18.5791 | 11.7024 | 0
2019-04-13T09:00:00 | 42.45 | -42.45 | -18.5791 | 11.7024 | 0
2019-04-13T10:00:00 | 42.43 | -42.43 | -18.5791 | 11.7024 | 0
2019-04-13T11:00:00 | 38.57 | -38.57 | -18.5791 | 11.7024 | 0
2019-04-13T12:00:00 | 38.02 | -38.02 | -18.5791 | 11.7024 | 0
2019-04-13T13:00:00 | 37.11 | -37.11 | -18.5791 | 11.7024 | 0
2019-04-13T14:00:00 | 36.42 | -36.42 | -18.5791 | 11.7024 | 0
2019-04-13T15:00:00 | 35.65 | -35.65 | -18.5791 | 11.7024 | 0
2019-04-13T16:00:00 | 43.46 | -43.46 | -18.5791 | 11.7024 | 0
2019-04-13T17:00:00 | 43.03 | -43.03 | -18.5791 | 11.7024 | 0
2019-04-13T18:00:00 | 46.09 | -46.09 | -18.5791 | 11.7024 | 0
2019-04-13T19:00:00 | 46.28 | -46.28 | -18.5791 | 11.7024 | 0
2019-04-13T20:00:00 | 43.1 | -43.1 | -18.5791 | 11.7024 | 0
2019-04-13T21:00:00 | 42.96 | -42.96 | -18.5791 | 11.7024 | 0
2019-04-13T22:00:00 | 41.47 | -41.47 | -18.5791 | 11.7024 | 0
2019-04-13T23:00:00 | 40.25 | -40.25 | -18.5791 | 11.7024 | 0
2019-04-14T00:00:00 | 38.07 | -38.07 | -18.5791 | 11.7024 | 0
2019-04-14T01:00:00 | 38.04 | -38.04 | -18.5791 | 11.7024 | 0
2019-04-14T02:00:00 | 38.06 | -38.06 | -18.5791 | 11.7024 | 0
2019-04-14T03:00:00 | 39.18 | -39.18 | -18.5791 | 11.7024 | 0
2019-04-14T04:00:00 | 39.49 | -39.49 | -18.5791 | 11.7024 | 0
2019-04-14T05:00:00 | 38.28 | -38.28 | -18.5791 | 11.7024 | 0
2019-04-14T06:00:00 | 38.18 | -38.18 | -18.5791 | 11.7024 | 0
2019-04-14T07:00:00 | 40.36 | -40.36 | -18.5791 | 11.7024 | 0
2019-04-14T08:00:00 | 39.76 | -39.76 | -18.5791 | 11.7024 | 0
2019-04-14T09:00:00 | 37.1 | -37.1 | -18.5791 | 11.7024 | 0
2019-04-14T10:00:00 | 36.4 | -36.4 | -18.5791 | 11.7024 | 0
2019-04-14T11:00:00 | 34.89 | -34.89 | -18.5791 | 11.7024 | 0
2019-04-14T12:00:00 | 33.87 | -33.87 | -18.5791 | 11.7024 | 0
2019-04-14T13:00:00 | 29.75 | -29.75 | -18.5791 | 11.7024 | 0
2019-04-14T14:00:00 | 28.97 | -28.97 | -18.5791 | 11.7024 | 0
2019-04-14T15:00:00 | 31.26 | -31.26 | -18.5791 | 11.7024 | 0
2019-04-14T16:00:00 | 35.04 | -35.04 | -18.5791 | 11.7024 | 0
2019-04-14T17:00:00 | 41.87 | -41.87 | -18.5791 | 11.7024 | 0
2019-04-14T18:00:00 | 44.7 | -44.7 | -18.5791 | 11.7024 | 0
2019-04-14T19:00:00 | 46.74 | -46.74 | -18.5791 | 11.7024 | 0
2019-04-14T20:00:00 | 43.28 | -43.28 | -18.5791 | 11.7024 | 0
2019-04-14T21:00:00 | 38.59 | -38.59 | -18.5791 | 11.7024 | 0
2019-04-14T22:00:00 | 38.11 | -38.11 | -18.5791 | 11.7024 | 0
2019-04-14T23:00:00 | 35.58 | -35.58 | -18.5791 | 11.7024 | 0
2019-04-15T00:00:00 | 37.11 | -37.11 | -18.5791 | 11.7024 | 0
2019-04-15T01:00:00 | 37.17 | -37.17 | -18.5791 | 11.7024 | 0
2019-04-15T02:00:00 | 38.9 | -38.9 | -18.5791 | 11.7024 | 0
2019-04-15T03:00:00 | 42.18 | -42.18 | -18.5791 | 11.7024 | 0
2019-04-15T04:00:00 | 42.6 | -42.6 | -18.5791 | 11.7024 | 0
2019-04-15T05:00:00 | 50.23 | -50.23 | -18.5791 | 11.7024 | 0
2019-04-15T06:00:00 | 58.76 | -58.76 | -18.5791 | 11.7024 | 0
2019-04-15T07:00:00 | 60.33 | -60.33 | -18.5791 | 11.7024 | 0
2019-04-15T08:00:00 | 47.29 | -47.29 | -18.5791 | 11.7024 | 0
2019-04-15T09:00:00 | 43.02 | -43.02 | -18.5791 | 11.7024 | 0
2019-04-15T10:00:00 | 42.12 | -42.12 | -18.5791 | 11.7024 | 0
2019-04-15T11:00:00 | 44.47 | -44.47 | -18.5791 | 11.7024 | 0
2019-04-15T12:00:00 | 44.31 | -44.31 | -18.5791 | 11.7024 | 0
2019-04-15T13:00:00 | 43.85 | -43.85 | -18.5791 | 11.7024 | 0
2019-04-15T14:00:00 | 43.62 | -43.62 | -18.5791 | 11.7024 | 0
2019-04-15T15:00:00 | 43.88 | -43.88 | -18.5791 | 11.7024 | 0
2019-04-15T16:00:00 | 40.96 | -40.96 | -18.5791 | 11.7024 | 0
2019-04-15T17:00:00 | 47.01 | -47.01 | -18.5791 | 11.7024 | 0
2019-04-15T18:00:00 | 49.27 | -49.27 | -18.5791 | 11.7024 | 0
2019-04-15T19:00:00 | 48.56 | -48.56 | -18.5791 | 11.7024 | 0
2019-04-15T20:00:00 | 45.7 | -45.7 | -18.5791 | 11.7024 | 0
2019-04-15T21:00:00 | 42.43 | -42.43 | -18.5791 | 11.7024 | 0
2019-04-15T22:00:00 | 34.97 | -34.97 | -18.5791 | 11.7024 | 0
2019-04-15T23:00:00 | 43.17 | -43.17 | -18.5791 | 11.7024 | 0
2019-04-16T00:00:00 | 43.05 | -43.05 | -18.5791 | 11.7024 | 0
2019-04-16T01:00:00 | 43.04 | -43.04 | -18.5791 | 11.7024 | 0
2019-04-16T02:00:00 | 43.18 | -43.18 | -18.5791 | 11.7024 | 0
2019-04-16T03:00:00 | 43.5 | -43.5 | -18.5791 | 11.7024 | 0
2019-04-16T04:00:00 | 40.73 | -40.73 | -18.5791 | 11.7024 | 0
2019-04-16T05:00:00 | 46.22 | -46.22 | -18.5791 | 11.7024 | 0
2019-04-16T06:00:00 | 52.06 | -52.06 | -18.5791 | 11.7024 | 0
2019-04-16T07:00:00 | 52.21 | -52.21 | -18.5791 | 11.7024 | 0
2019-04-16T08:00:00 | 46.62 | -46.62 | -18.5791 | 11.7024 | 0
2019-04-16T09:00:00 | 40.72 | -40.72 | -18.5791 | 11.7024 | 0
2019-04-16T10:00:00 | 35.7 | -35.7 | -18.5791 | 11.7024 | 0
2019-04-16T11:00:00 | 35.15 | -35.15 | -18.5791 | 11.7024 | 0
2019-04-16T12:00:00 | 32.95 | -32.95 | -18.5791 | 11.7024 | 0
2019-04-16T13:00:00 | 34.52 | -34.52 | -18.5791 | 11.7024 | 0
2019-04-16T14:00:00 | 37.02 | -37.02 | -18.5791 | 11.7024 | 0
2019-04-16T15:00:00 | 39.28 | -39.28 | -18.5791 | 11.7024 | 0
2019-04-16T16:00:00 | 44.5 | -44.5 | -18.5791 | 11.7024 | 0
2019-04-16T17:00:00 | 49.74 | -49.74 | -18.5791 | 11.7024 | 0
2019-04-16T18:00:00 | 47.46 | -47.46 | -18.5791 | 11.7024 | 0
2019-04-16T19:00:00 | 47.22 | -47.22 | -18.5791 | 11.7024 | 0
2019-04-16T20:00:00 | 47.94 | -47.94 | -18.5791 | 11.7024 | 0
2019-04-16T21:00:00 | 43.9 | -43.9 | -18.5791 | 11.7024 | 0
2019-04-16T22:00:00 | 38.8 | -38.8 | -18.5791 | 11.7024 | 0
2019-04-16T23:00:00 | 33.5 | -33.5 | -18.5791 | 11.7024 | 0
2019-04-17T00:00:00 | 32.99 | -32.99 | -18.5791 | 11.7024 | 0
2019-04-17T01:00:00 | 35.02 | -35.02 | -18.5791 | 11.7024 | 0
2019-04-17T02:00:00 | 35.02 | -35.02 | -18.5791 | 11.7024 | 0
2019-04-17T03:00:00 | 35.36 | -35.36 | -18.5791 | 11.7024 | 0
2019-04-17T04:00:00 | 37.94 | -37.94 | -18.5791 | 11.7024 | 0
2019-04-17T05:00:00 | 46.82 | -46.82 | -18.5791 | 11.7024 | 0
2019-04-17T06:00:00 | 50.43 | -50.43 | -18.5791 | 11.7024 | 0
2019-04-17T07:00:00 | 52.23 | -52.23 | -18.5791 | 11.7024 | 0
2019-04-17T08:00:00 | 50.4 | -50.4 | -18.5791 | 11.7024 | 0
2019-04-17T09:00:00 | 48.01 | -48.01 | -18.5791 | 11.7024 | 0
2019-04-17T10:00:00 | 39.72 | -39.72 | -18.5791 | 11.7024 | 0
2019-04-17T11:00:00 | 38.6 | -38.6 | -18.5791 | 11.7024 | 0
2019-04-17T12:00:00 | 43.27 | -43.27 | -18.5791 | 11.7024 | 0
2019-04-17T13:00:00 | 42.98 | -42.98 | -18.5791 | 11.7024 | 0
2019-04-17T14:00:00 | 42.91 | -42.91 | -18.5791 | 11.7024 | 0
2019-04-17T15:00:00 | 41.34 | -41.34 | -18.5791 | 11.7024 | 0
2019-04-17T16:00:00 | 38.73 | -38.73 | -18.5791 | 11.7024 | 0
2019-04-17T17:00:00 | 46.09 | -46.09 | -18.5791 | 11.7024 | 0
2019-04-17T18:00:00 | 49.49 | -49.49 | -18.5791 | 11.7024 | 0
2019-04-17T19:00:00 | 48.09 | -48.09 | -18.5791 | 11.7024 | 0
2019-04-17T20:00:00 | 44.83 | -44.83 | -18.5791 | 11.7024 | 0
2019-04-17T21:00:00 | 41.03 | -41.03 | -18.5791 | 11.7024 | 0
2019-04-17T22:00:00 | 40.82 | -40.82 | -18.5791 | 11.7024 | 0
2019-04-17T23:00:00 | 42.73 | -42.73 | -18.5791 | 11.7024 | 0
2019-04-18T00:00:00 | 42.59 | -42.59 | -18.5791 | 11.7024 | 0
2019-04-18T01:00:00 | 42.57 | -42.57 | -18.5791 | 11.7024 | 0
2019-04-18T02:00:00 | 42.71 | -42.71 | -18.5791 | 11.7024 | 0
2019-04-18T03:00:00 | 35.06 | -35.06 | -18.5791 | 11.7024 | 0
2019-04-18T04:00:00 | 38.07 | -38.07 | -18.5791 | 11.7024 | 0
2019-04-18T05:00:00 | 47.82 | -47.82 | -18.5791 | 11.7024 | 0
2019-04-18T06:00:00 | 51.95 | -51.95 | -18.5791 | 11.7024 | 0
2019-04-18T07:00:00 | 55.31 | -55.31 | -18.5791 | 11.7024 | 0
2019-04-18T08:00:00 | 49.93 | -49.93 | -18.5791 | 11.7024 | 0
2019-04-18T09:00:00 | 44.57 | -44.57 | -18.5791 | 11.7024 | 0
2019-04-18T10:00:00 | 40.39 | -40.39 | -18.5791 | 11.7024 | 0
2019-04-18T11:00:00 | 37.71 | -37.71 | -18.5791 | 11.7024 | 0
2019-04-18T12:00:00 | 42.3 | -42.3 | -18.5791 | 11.7024 | 0
2019-04-18T13:00:00 | 42.2 | -42.2 | -18.5791 | 11.7024 | 0
2019-04-18T14:00:00 | 42.09 | -42.09 | -18.5791 | 11.7024 | 0
2019-04-18T15:00:00 | 39.73 | -39.73 | -18.5791 | 11.7024 | 0
2019-04-18T16:00:00 | 39.4 | -39.4 | -18.5791 | 11.7024 | 0
2019-04-18T17:00:00 | 45.09 | -45.09 | -18.5791 | 11.7024 | 0
2019-04-18T18:00:00 | 49.31 | -49.31 | -18.5791 | 11.7024 | 0
2019-04-18T19:00:00 | 45.35 | -45.35 | -18.5791 | 11.7024 | 0
2019-04-18T20:00:00 | 44.23 | -44.23 | -18.5791 | 11.7024 | 0
2019-04-18T21:00:00 | 43.19 | -43.19 | -18.5791 | 11.7024 | 0
2019-04-18T22:00:00 | 40.96 | -40.96 | -18.5791 | 11.7024 | 0
2019-04-18T23:00:00 | 38.83 | -38.83 | -18.5791 | 11.7024 | 0
2019-04-19T00:00:00 | 38.1 | -38.1 | -18.5791 | 11.7024 | 0
2019-04-19T01:00:00 | 37.97 | -37.97 | -18.5791 | 11.7024 | 0
2019-04-19T02:00:00 | 38.03 | -38.03 | -18.5791 | 11.7024 | 0
2019-04-19T03:00:00 | 37.07 | -37.07 | -18.5791 | 11.7024 | 0
2019-04-19T04:00:00 | 40.75 | -40.75 | -18.5791 | 11.7024 | 0
2019-04-19T05:00:00 | 41.67 | -41.67 | -18.5791 | 11.7024 | 0
2019-04-19T06:00:00 | 42.68 | -42.68 | -18.5791 | 11.7024 | 0
2019-04-19T07:00:00 | 43.83 | -43.83 | -18.5791 | 11.7024 | 0
2019-04-19T08:00:00 | 43.73 | -43.73 | -18.5791 | 11.7024 | 0
2019-04-19T09:00:00 | 42.97 | -42.97 | -18.5791 | 11.7024 | 0
2019-04-19T10:00:00 | 42.76 | -42.76 | -18.5791 | 11.7024 | 0
2019-04-19T11:00:00 | 42.28 | -42.28 | -18.5791 | 11.7024 | 0
2019-04-19T12:00:00 | 41.93 | -41.93 | -18.5791 | 11.7024 | 0
2019-04-19T13:00:00 | 41.4 | -41.4 | -18.5791 | 11.7024 | 0
2019-04-19T14:00:00 | 40.99 | -40.99 | -18.5791 | 11.7024 | 0
2019-04-19T15:00:00 | 41.79 | -41.79 | -18.5791 | 11.7024 | 0
2019-04-19T16:00:00 | 42.22 | -42.22 | -18.5791 | 11.7024 | 0
2019-04-19T17:00:00 | 42.97 | -42.97 | -18.5791 | 11.7024 | 0
2019-04-19T18:00:00 | 43.68 | -43.68 | -18.5791 | 11.7024 | 0
2019-04-19T19:00:00 | 43.2 | -43.2 | -18.5791 | 11.7024 | 0
2019-04-19T20:00:00 | 44.09 | -44.09 | -18.5791 | 11.7024 | 0
2019-04-19T21:00:00 | 43.88 | -43.88 | -18.5791 | 11.7024 | 0
2019-04-19T22:00:00 | 41.62 | -41.62 | -18.5791 | 11.7024 | 0
2019-04-19T23:00:00 | 42.45 | -42.45 | -18.5791 | 11.7024 | 0
2019-04-20T00:00:00 | 40.96 | -40.96 | -18.5791 | 11.7024 | 0
2019-04-20T01:00:00 | 40.46 | -40.46 | -18.5791 | 11.7024 | 0
2019-04-20T02:00:00 | 40.75 | -40.75 | -18.5791 | 11.7024 | 0
2019-04-20T03:00:00 | 41.26 | -41.26 | -18.5791 | 11.7024 | 0
2019-04-20T04:00:00 | 40.13 | -40.13 | -18.5791 | 11.7024 | 0
2019-04-20T05:00:00 | 40.46 | -40.46 | -18.5791 | 11.7024 | 0
2019-04-20T06:00:00 | 41.42 | -41.42 | -18.5791 | 11.7024 | 0
2019-04-20T07:00:00 | 42.67 | -42.67 | -18.5791 | 11.7024 | 0
2019-04-20T08:00:00 | 42.99 | -42.99 | -18.5791 | 11.7024 | 0
2019-04-20T09:00:00 | 42.88 | -42.88 | -18.5791 | 11.7024 | 0
2019-04-20T10:00:00 | 42.01 | -42.01 | -18.5791 | 11.7024 | 0
2019-04-20T11:00:00 | 41.5 | -41.5 | -18.5791 | 11.7024 | 0
2019-04-20T12:00:00 | 40.99 | -40.99 | -18.5791 | 11.7024 | 0
2019-04-20T13:00:00 | 40.71 | -40.71 | -18.5791 | 11.7024 | 0
2019-04-20T14:00:00 | 40.18 | -40.18 | -18.5791 | 11.7024 | 0
2019-04-20T15:00:00 | 40.46 | -40.46 | -18.5791 | 11.7024 | 0
2019-04-20T16:00:00 | 38.03 | -38.03 | -18.5791 | 11.7024 | 0
2019-04-20T17:00:00 | 44.91 | -44.91 | -18.5791 | 11.7024 | 0
2019-04-20T18:00:00 | 46.92 | -46.92 | -18.5791 | 11.7024 | 0
2019-04-20T19:00:00 | 44.61 | -44.61 | -18.5791 | 11.7024 | 0
2019-04-20T20:00:00 | 43.41 | -43.41 | -18.5791 | 11.7024 | 0
2019-04-20T21:00:00 | 42.5 | -42.5 | -18.5791 | 11.7024 | 0
2019-04-20T22:00:00 | 41.37 | -41.37 | -18.5791 | 11.7024 | 0
2019-04-20T23:00:00 | 36.95 | -36.95 | -18.5791 | 11.7024 | 0
2019-04-21T00:00:00 | 34.86 | -34.86 | -18.5791 | 11.7024 | 0
2019-04-21T01:00:00 | 32.1 | -32.1 | -18.5791 | 11.7024 | 0
2019-04-21T02:00:00 | 32.09 | -32.09 | -18.5791 | 11.7024 | 0
2019-04-21T03:00:00 | 34.04 | -34.04 | -18.5791 | 11.7024 | 0
2019-04-21T04:00:00 | 33.92 | -33.92 | -18.5791 | 11.7024 | 0
2019-04-21T05:00:00 | 34.96 | -34.96 | -18.5791 | 11.7024 | 0
2019-04-21T06:00:00 | 35.01 | -35.01 | -18.5791 | 11.7024 | 0
2019-04-21T07:00:00 | 40.36 | -40.36 | -18.5791 | 11.7024 | 0
2019-04-21T08:00:00 | 41.84 | -41.84 | -18.5791 | 11.7024 | 0
2019-04-21T09:00:00 | 41.44 | -41.44 | -18.5791 | 11.7024 | 0
2019-04-21T10:00:00 | 41.19 | -41.19 | -18.5791 | 11.7024 | 0
2019-04-21T11:00:00 | 40.78 | -40.78 | -18.5791 | 11.7024 | 0
2019-04-21T12:00:00 | 39.67 | -39.67 | -18.5791 | 11.7024 | 0
2019-04-21T13:00:00 | 37.4 | -37.4 | -18.5791 | 11.7024 | 0
2019-04-21T14:00:00 | 33.16 | -33.16 | -18.5791 | 11.7024 | 0
2019-04-21T15:00:00 | 35.01 | -35.01 | -18.5791 | 11.7024 | 0
2019-04-21T16:00:00 | 36.1 | -36.1 | -18.5791 | 11.7024 | 0
2019-04-21T17:00:00 | 41.85 | -41.85 | -18.5791 | 11.7024 | 0
2019-04-21T18:00:00 | 46.23 | -46.23 | -18.5791 | 11.7024 | 0
2019-04-21T19:00:00 | 46.08 | -46.08 | -18.5791 | 11.7024 | 0
2019-04-21T20:00:00 | 44.16 | -44.16 | -18.5791 | 11.7024 | 0
2019-04-21T21:00:00 | 41.38 | -41.38 | -18.5791 | 11.7024 | 0
2019-04-21T22:00:00 | 38.34 | -38.34 | -18.5791 | 11.7024 | 0
2019-04-21T23:00:00 | 35.02 | -35.02 | -18.5791 | 11.7024 | 0
2019-04-22T00:00:00 | 30.08 | -30.08 | -18.5791 | 11.7024 | 0
2019-04-22T01:00:00 | 30.05 | -30.05 | -18.5791 | 11.7024 | 0
2019-04-22T02:00:00 | 30.06 | -30.06 | -18.5791 | 11.7024 | 0
2019-04-22T03:00:00 | 30.02 | -30.02 | -18.5791 | 11.7024 | 0
2019-04-22T04:00:00 | 31.41 | -31.41 | -18.5791 | 11.7024 | 0
2019-04-22T05:00:00 | 36.81 | -36.81 | -18.5791 | 11.7024 | 0
2019-04-22T06:00:00 | 39.29 | -39.29 | -18.5791 | 11.7024 | 0
2019-04-22T07:00:00 | 40.79 | -40.79 | -18.5791 | 11.7024 | 0
2019-04-22T08:00:00 | 37.09 | -37.09 | -18.5791 | 11.7024 | 0
2019-04-22T09:00:00 | 34 | -34 | -18.5791 | 11.7024 | 0
2019-04-22T10:00:00 | 23.71 | -23.71 | -18.5791 | 11.7024 | 0
2019-04-22T11:00:00 | 13.27 | -13.27 | -18.5791 | 11.7024 | 0
2019-04-22T12:00:00 | 2.87 | -2.87 | -18.5791 | 11.7024 | 0
2019-04-22T13:00:00 | 0.12 | -0.12 | -18.5791 | 11.7024 | 0
2019-04-22T14:00:00 | -0.02 | 0.02 | -18.5791 | 11.7024 | 0
2019-04-22T15:00:00 | -4.99 | 4.99 | -18.5791 | 11.7024 | 0
2019-04-22T16:00:00 | -2.08 | 2.08 | -18.5791 | 11.7024 | 0
2019-04-22T17:00:00 | -0.39 | 0.39 | -18.5791 | 11.7024 | 0
2019-04-22T18:00:00 | 15.06 | -15.06 | -18.5791 | 11.7024 | 0
2019-04-22T19:00:00 | 17.03 | -17.03 | -18.5791 | 11.7024 | 0
2019-04-22T20:00:00 | 2.98 | -2.98 | -18.5791 | 11.7024 | 0
2019-04-22T21:00:00 | 0.03 | -0.03 | -18.5791 | 11.7024 | 0
2019-04-22T22:00:00 | -15.08 | 15.08 | -18.5791 | 11.7024 | 0
2019-04-22T23:00:00 | -1.72 | 1.72 | -18.5791 | 11.7024 | 0
2019-04-23T00:00:00 | -6.95 | 6.95 | -18.5791 | 11.7024 | 0
2019-04-23T01:00:00 | -9.64 | 9.64 | -18.5791 | 11.7024 | 0
2019-04-23T02:00:00 | -11.03 | 11.03 | -18.5791 | 11.7024 | 0
2019-04-23T03:00:00 | -9.56 | 9.56 | -18.5791 | 11.7024 | 0
2019-04-23T04:00:00 | 6.84 | -6.84 | -18.5791 | 11.7024 | 0
2019-04-23T05:00:00 | 29.45 | -29.45 | -18.5791 | 11.7024 | 0
2019-04-23T06:00:00 | 38.82 | -38.82 | -18.5791 | 11.7024 | 0
2019-04-23T07:00:00 | 38.53 | -38.53 | -18.5791 | 11.7024 | 0
2019-04-23T08:00:00 | 27.91 | -27.91 | -18.5791 | 11.7024 | 0
2019-04-23T09:00:00 | 16.47 | -16.47 | -18.5791 | 11.7024 | 0
2019-04-23T10:00:00 | 0.03 | -0.03 | -18.5791 | 11.7024 | 0
2019-04-23T11:00:00 | -9.98 | 9.98 | -18.5791 | 11.7024 | 0
2019-04-23T12:00:00 | -9.97 | 9.97 | -18.5791 | 11.7024 | 0
2019-04-23T13:00:00 | -4.49 | 4.49 | -18.5791 | 11.7024 | 0
2019-04-23T14:00:00 | 0.13 | -0.13 | -18.5791 | 11.7024 | 0
2019-04-23T15:00:00 | 13.08 | -13.08 | -18.5791 | 11.7024 | 0
2019-04-23T16:00:00 | 31.56 | -31.56 | -18.5791 | 11.7024 | 0
2019-04-23T17:00:00 | 38.58 | -38.58 | -18.5791 | 11.7024 | 0
2019-04-23T18:00:00 | 41.11 | -41.11 | -18.5791 | 11.7024 | 0
2019-04-23T19:00:00 | 40.68 | -40.68 | -18.5791 | 11.7024 | 0
2019-04-23T20:00:00 | 36.37 | -36.37 | -18.5791 | 11.7024 | 0
2019-04-23T21:00:00 | 29.37 | -29.37 | -18.5791 | 11.7024 | 0
2019-04-23T22:00:00 | 23.71 | -23.71 | -18.5791 | 11.7024 | 0
2019-04-23T23:00:00 | 2.18 | -2.18 | -18.5791 | 11.7024 | 0
2019-04-24T00:00:00 | 4.09 | -4.09 | -18.5791 | 11.7024 | 0
2019-04-24T01:00:00 | 3.93 | -3.93 | -18.5791 | 11.7024 | 0
2019-04-24T02:00:00 | 3.55 | -3.55 | -18.5791 | 11.7024 | 0
2019-04-24T03:00:00 | 5.35 | -5.35 | -18.5791 | 11.7024 | 0
2019-04-24T04:00:00 | 21.69 | -21.69 | -18.5791 | 11.7024 | 0
2019-04-24T05:00:00 | 40.1 | -40.1 | -18.5791 | 11.7024 | 0
2019-04-24T06:00:00 | 43.18 | -43.18 | -18.5791 | 11.7024 | 0
2019-04-24T07:00:00 | 43.85 | -43.85 | -18.5791 | 11.7024 | 0
2019-04-24T08:00:00 | 41.97 | -41.97 | -18.5791 | 11.7024 | 0
2019-04-24T09:00:00 | 38.85 | -38.85 | -18.5791 | 11.7024 | 0
2019-04-24T10:00:00 | 34.43 | -34.43 | -18.5791 | 11.7024 | 0
2019-04-24T11:00:00 | 29.99 | -29.99 | -18.5791 | 11.7024 | 0
2019-04-24T12:00:00 | 32.52 | -32.52 | -18.5791 | 11.7024 | 0
2019-04-24T13:00:00 | 31.6 | -31.6 | -18.5791 | 11.7024 | 0
2019-04-24T14:00:00 | 31.18 | -31.18 | -18.5791 | 11.7024 | 0
2019-04-24T15:00:00 | 34.02 | -34.02 | -18.5791 | 11.7024 | 0
2019-04-24T16:00:00 | 40.98 | -40.98 | -18.5791 | 11.7024 | 0
2019-04-24T17:00:00 | 44.91 | -44.91 | -18.5791 | 11.7024 | 0
2019-04-24T18:00:00 | 42.56 | -42.56 | -18.5791 | 11.7024 | 0
2019-04-24T19:00:00 | 42.28 | -42.28 | -18.5791 | 11.7024 | 0
2019-04-24T20:00:00 | 41.4 | -41.4 | -18.5791 | 11.7024 | 0
2019-04-24T21:00:00 | 38.1 | -38.1 | -18.5791 | 11.7024 | 0
2019-04-24T22:00:00 | 31 | -31 | -18.5791 | 11.7024 | 0
2019-04-24T23:00:00 | 27.44 | -27.44 | -18.5791 | 11.7024 | 0
2019-04-25T00:00:00 | 26.1 | -26.1 | -18.5791 | 11.7024 | 0
2019-04-25T01:00:00 | 27.22 | -27.22 | -18.5791 | 11.7024 | 0
2019-04-25T02:00:00 | 28.65 | -28.65 | -18.5791 | 11.7024 | 0
2019-04-25T03:00:00 | 31.3 | -31.3 | -18.5791 | 11.7024 | 0
2019-04-25T04:00:00 | 37.89 | -37.89 | -18.5791 | 11.7024 | 0
2019-04-25T05:00:00 | 43.2 | -43.2 | -18.5791 | 11.7024 | 0
2019-04-25T06:00:00 | 49.6 | -49.6 | -18.5791 | 11.7024 | 0
2019-04-25T07:00:00 | 48.21 | -48.21 | -18.5791 | 11.7024 | 0
2019-04-25T08:00:00 | 44.41 | -44.41 | -18.5791 | 11.7024 | 0
2019-04-25T09:00:00 | 41.26 | -41.26 | -18.5791 | 11.7024 | 0
2019-04-25T10:00:00 | 41.15 | -41.15 | -18.5791 | 11.7024 | 0
2019-04-25T11:00:00 | 40.8 | -40.8 | -18.5791 | 11.7024 | 0
2019-04-25T12:00:00 | 40.68 | -40.68 | -18.5791 | 11.7024 | 0
2019-04-25T13:00:00 | 40.23 | -40.23 | -18.5791 | 11.7024 | 0
2019-04-25T14:00:00 | 40.13 | -40.13 | -18.5791 | 11.7024 | 0
2019-04-25T15:00:00 | 37.03 | -37.03 | -18.5791 | 11.7024 | 0
2019-04-25T16:00:00 | 41.21 | -41.21 | -18.5791 | 11.7024 | 0
2019-04-25T17:00:00 | 46.22 | -46.22 | -18.5791 | 11.7024 | 0
2019-04-25T18:00:00 | 57.49 | -57.49 | -18.5791 | 11.7024 | 0
2019-04-25T19:00:00 | 59.9 | -59.9 | -18.5791 | 11.7024 | 0
2019-04-25T20:00:00 | 47.78 | -47.78 | -18.5791 | 11.7024 | 0
2019-04-25T21:00:00 | 41.2 | -41.2 | -18.5791 | 11.7024 | 0
2019-04-25T22:00:00 | 39.04 | -39.04 | -18.5791 | 11.7024 | 0
2019-04-25T23:00:00 | 37 | -37 | -18.5791 | 11.7024 | 0
2019-04-26T00:00:00 | 35 | -35 | -18.5791 | 11.7024 | 0
2019-04-26T01:00:00 | 33.53 | -33.53 | -18.5791 | 11.7024 | 0
2019-04-26T02:00:00 | 34.88 | -34.88 | -18.5791 | 11.7024 | 0
2019-04-26T03:00:00 | 36.38 | -36.38 | -18.5791 | 11.7024 | 0
2019-04-26T04:00:00 | 39.52 | -39.52 | -18.5791 | 11.7024 | 0
2019-04-26T05:00:00 | 44.39 | -44.39 | -18.5791 | 11.7024 | 0
2019-04-26T06:00:00 | 52.31 | -52.31 | -18.5791 | 11.7024 | 0
2019-04-26T07:00:00 | 55.03 | -55.03 | -18.5791 | 11.7024 | 0
2019-04-26T08:00:00 | 52.94 | -52.94 | -18.5791 | 11.7024 | 0
2019-04-26T09:00:00 | 49.93 | -49.93 | -18.5791 | 11.7024 | 0
2019-04-26T10:00:00 | 46.94 | -46.94 | -18.5791 | 11.7024 | 0
2019-04-26T11:00:00 | 43.96 | -43.96 | -18.5791 | 11.7024 | 0
2019-04-26T12:00:00 | 42.16 | -42.16 | -18.5791 | 11.7024 | 0
2019-04-26T13:00:00 | 40.35 | -40.35 | -18.5791 | 11.7024 | 0
2019-04-26T14:00:00 | 40.51 | -40.51 | -18.5791 | 11.7024 | 0
2019-04-26T15:00:00 | 41.46 | -41.46 | -18.5791 | 11.7024 | 0
2019-04-26T16:00:00 | 45.72 | -45.72 | -18.5791 | 11.7024 | 0
2019-04-26T17:00:00 | 45 | -45 | -18.5791 | 11.7024 | 0
2019-04-26T18:00:00 | 49.06 | -49.06 | -18.5791 | 11.7024 | 0
2019-04-26T19:00:00 | 49.66 | -49.66 | -18.5791 | 11.7024 | 0
2019-04-26T20:00:00 | 46.41 | -46.41 | -18.5791 | 11.7024 | 0
2019-04-26T21:00:00 | 41.97 | -41.97 | -18.5791 | 11.7024 | 0
2019-04-26T22:00:00 | 37.05 | -37.05 | -18.5791 | 11.7024 | 0
2019-04-26T23:00:00 | 32.02 | -32.02 | -18.5791 | 11.7024 | 0
2019-04-27T00:00:00 | 30.1 | -30.1 | -18.5791 | 11.7024 | 0
2019-04-27T01:00:00 | 29.05 | -29.05 | -18.5791 | 11.7024 | 0
2019-04-27T02:00:00 | 28.04 | -28.04 | -18.5791 | 11.7024 | 0
2019-04-27T03:00:00 | 27.43 | -27.43 | -18.5791 | 11.7024 | 0
2019-04-27T04:00:00 | 26.76 | -26.76 | -18.5791 | 11.7024 | 0
2019-04-27T05:00:00 | 27.02 | -27.02 | -18.5791 | 11.7024 | 0
2019-04-27T06:00:00 | 31.99 | -31.99 | -18.5791 | 11.7024 | 0
2019-04-27T07:00:00 | 37.22 | -37.22 | -18.5791 | 11.7024 | 0
2019-04-27T08:00:00 | 38.04 | -38.04 | -18.5791 | 11.7024 | 0
2019-04-27T09:00:00 | 38.02 | -38.02 | -18.5791 | 11.7024 | 0
2019-04-27T10:00:00 | 37.57 | -37.57 | -18.5791 | 11.7024 | 0
2019-04-27T11:00:00 | 33.92 | -33.92 | -18.5791 | 11.7024 | 0
2019-04-27T12:00:00 | 31.55 | -31.55 | -18.5791 | 11.7024 | 0
2019-04-27T13:00:00 | 30.89 | -30.89 | -18.5791 | 11.7024 | 0
2019-04-27T14:00:00 | 30.98 | -30.98 | -18.5791 | 11.7024 | 0
2019-04-27T15:00:00 | 32.04 | -32.04 | -18.5791 | 11.7024 | 0
2019-04-27T16:00:00 | 33.1 | -33.1 | -18.5791 | 11.7024 | 0
2019-04-27T17:00:00 | 38.02 | -38.02 | -18.5791 | 11.7024 | 0
2019-04-27T18:00:00 | 39.92 | -39.92 | -18.5791 | 11.7024 | 0
2019-04-27T19:00:00 | 39.25 | -39.25 | -18.5791 | 11.7024 | 0
2019-04-27T20:00:00 | 37.63 | -37.63 | -18.5791 | 11.7024 | 0
2019-04-27T21:00:00 | 36.36 | -36.36 | -18.5791 | 11.7024 | 0
2019-04-27T22:00:00 | 31.57 | -31.57 | -18.5791 | 11.7024 | 0
2019-04-27T23:00:00 | 31.24 | -31.24 | -18.5791 | 11.7024 | 0
2019-04-28T00:00:00 | 29.05 | -29.05 | -18.5791 | 11.7024 | 0
2019-04-28T01:00:00 | 30 | -30 | -18.5791 | 11.7024 | 0
2019-04-28T02:00:00 | 29 | -29 | -18.5791 | 11.7024 | 0
2019-04-28T03:00:00 | 29.53 | -29.53 | -18.5791 | 11.7024 | 0
2019-04-28T04:00:00 | 29.96 | -29.96 | -18.5791 | 11.7024 | 0
2019-04-28T05:00:00 | 30.71 | -30.71 | -18.5791 | 11.7024 | 0
2019-04-28T06:00:00 | 31.66 | -31.66 | -18.5791 | 11.7024 | 0
2019-04-28T07:00:00 | 32.05 | -32.05 | -18.5791 | 11.7024 | 0
2019-04-28T08:00:00 | 34.41 | -34.41 | -18.5791 | 11.7024 | 0
2019-04-28T09:00:00 | 34.48 | -34.48 | -18.5791 | 11.7024 | 0
2019-04-28T10:00:00 | 35.53 | -35.53 | -18.5791 | 11.7024 | 0
2019-04-28T11:00:00 | 32.6 | -32.6 | -18.5791 | 11.7024 | 0
2019-04-28T12:00:00 | 31.44 | -31.44 | -18.5791 | 11.7024 | 0
2019-04-28T13:00:00 | 30.4 | -30.4 | -18.5791 | 11.7024 | 0
2019-04-28T14:00:00 | 29.77 | -29.77 | -18.5791 | 11.7024 | 0
2019-04-28T15:00:00 | 31.74 | -31.74 | -18.5791 | 11.7024 | 0
2019-04-28T16:00:00 | 35.51 | -35.51 | -18.5791 | 11.7024 | 0
2019-04-28T17:00:00 | 41.68 | -41.68 | -18.5791 | 11.7024 | 0
2019-04-28T18:00:00 | 45.32 | -45.32 | -18.5791 | 11.7024 | 0
2019-04-28T19:00:00 | 47.75 | -47.75 | -18.5791 | 11.7024 | 0
2019-04-28T20:00:00 | 46.07 | -46.07 | -18.5791 | 11.7024 | 0
2019-04-28T21:00:00 | 42.05 | -42.05 | -18.5791 | 11.7024 | 0
2019-04-28T22:00:00 | 41.67 | -41.67 | -18.5791 | 11.7024 | 0
2019-04-28T23:00:00 | 38.53 | -38.53 | -18.5791 | 11.7024 | 0
2019-04-29T00:00:00 | 36.22 | -36.22 | -18.5791 | 11.7024 | 0
2019-04-29T01:00:00 | 35.57 | -35.57 | -18.5791 | 11.7024 | 0
2019-04-29T02:00:00 | 35.01 | -35.01 | -18.5791 | 11.7024 | 0
2019-04-29T03:00:00 | 34.18 | -34.18 | -18.5791 | 11.7024 | 0
2019-04-29T04:00:00 | 36.57 | -36.57 | -18.5791 | 11.7024 | 0
2019-04-29T05:00:00 | 46.82 | -46.82 | -18.5791 | 11.7024 | 0
2019-04-29T06:00:00 | 52.77 | -52.77 | -18.5791 | 11.7024 | 0
2019-04-29T07:00:00 | 56.71 | -56.71 | -18.5791 | 11.7024 | 0
2019-04-29T08:00:00 | 51.3 | -51.3 | -18.5791 | 11.7024 | 0
2019-04-29T09:00:00 | 46.99 | -46.99 | -18.5791 | 11.7024 | 0
2019-04-29T10:00:00 | 45.61 | -45.61 | -18.5791 | 11.7024 | 0
2019-04-29T11:00:00 | 44.06 | -44.06 | -18.5791 | 11.7024 | 0
2019-04-29T12:00:00 | 43 | -43 | -18.5791 | 11.7024 | 0
2019-04-29T13:00:00 | 40.67 | -40.67 | -18.5791 | 11.7024 | 0
2019-04-29T14:00:00 | 39.41 | -39.41 | -18.5791 | 11.7024 | 0
2019-04-29T15:00:00 | 39.9 | -39.9 | -18.5791 | 11.7024 | 0
2019-04-29T16:00:00 | 42.4 | -42.4 | -18.5791 | 11.7024 | 0
2019-04-29T17:00:00 | 44.97 | -44.97 | -18.5791 | 11.7024 | 0
2019-04-29T18:00:00 | 47.08 | -47.08 | -18.5791 | 11.7024 | 0
2019-04-29T19:00:00 | 47.81 | -47.81 | -18.5791 | 11.7024 | 0
2019-04-29T20:00:00 | 46.81 | -46.81 | -18.5791 | 11.7024 | 0
2019-04-29T21:00:00 | 44.86 | -44.86 | -18.5791 | 11.7024 | 0
2019-04-29T22:00:00 | 38.43 | -38.43 | -18.5791 | 11.7024 | 0
2019-04-29T23:00:00 | 34 | -34 | -18.5791 | 11.7024 | 0
2019-04-30T00:00:00 | 36.07 | -36.07 | -18.5791 | 11.7024 | 0
2019-04-30T01:00:00 | 35 | -35 | -18.5791 | 11.7024 | 0
2019-04-30T02:00:00 | 35.24 | -35.24 | -18.5791 | 11.7024 | 0
2019-04-30T03:00:00 | 34.44 | -34.44 | -18.5791 | 11.7024 | 0
2019-04-30T04:00:00 | 37.04 | -37.04 | -18.5791 | 11.7024 | 0
2019-04-30T05:00:00 | 45.62 | -45.62 | -18.5791 | 11.7024 | 0
2019-04-30T06:00:00 | 52.14 | -52.14 | -18.5791 | 11.7024 | 0
2019-04-30T07:00:00 | 60 | -60 | -18.5791 | 11.7024 | 0
2019-04-30T08:00:00 | 51.47 | -51.47 | -18.5791 | 11.7024 | 0
2019-04-30T09:00:00 | 47.43 | -47.43 | -18.5791 | 11.7024 | 0
2019-04-30T10:00:00 | 44.85 | -44.85 | -18.5791 | 11.7024 | 0
2019-04-30T11:00:00 | 40.85 | -40.85 | -18.5791 | 11.7024 | 0
2019-04-30T12:00:00 | 37.7 | -37.7 | -18.5791 | 11.7024 | 0
2019-04-30T13:00:00 | 39.98 | -39.98 | -18.5791 | 11.7024 | 0
2019-04-30T14:00:00 | 39.41 | -39.41 | -18.5791 | 11.7024 | 0
2019-04-30T15:00:00 | 39.51 | -39.51 | -18.5791 | 11.7024 | 0
2019-04-30T16:00:00 | 41.3 | -41.3 | -18.5791 | 11.7024 | 0
2019-04-30T17:00:00 | 47.09 | -47.09 | -18.5791 | 11.7024 | 0
2019-04-30T18:00:00 | 54.4 | -54.4 | -18.5791 | 11.7024 | 0
2019-04-30T19:00:00 | 51.76 | -51.76 | -18.5791 | 11.7024 | 0
2019-04-30T20:00:00 | 48.71 | -48.71 | -18.5791 | 11.7024 | 0
2019-04-30T21:00:00 | 46.28 | -46.28 | -18.5791 | 11.7024 | 0
2019-04-30T22:00:00 | 43.41 | -43.41 | -18.5791 | 11.7024 | 0
2019-04-30T23:00:00 | 38 | -38 | -18.5791 | 11.7024 | 0
2019-05-01T00:00:00 | 35.2 | -35.2 | -18.5791 | 11.7024 | 0
2019-05-01T01:00:00 | 32.64 | -32.64 | -18.5791 | 11.7024 | 0
2019-05-01T02:00:00 | 31.16 | -31.16 | -18.5791 | 11.7024 | 0
2019-05-01T03:00:00 | 29.56 | -29.56 | -18.5791 | 11.7024 | 0
2019-05-01T04:00:00 | 29.72 | -29.72 | -18.5791 | 11.7024 | 0
2019-05-01T05:00:00 | 27.51 | -27.51 | -18.5791 | 11.7024 | 0
2019-05-01T06:00:00 | 27.6 | -27.6 | -18.5791 | 11.7024 | 0
2019-05-01T07:00:00 | 30.9 | -30.9 | -18.5791 | 11.7024 | 0
2019-05-01T08:00:00 | 29.4 | -29.4 | -18.5791 | 11.7024 | 0
2019-05-01T09:00:00 | 28.88 | -28.88 | -18.5791 | 11.7024 | 0
2019-05-01T10:00:00 | 28.65 | -28.65 | -18.5791 | 11.7024 | 0
2019-05-01T11:00:00 | 21.12 | -21.12 | -18.5791 | 11.7024 | 0
2019-05-01T12:00:00 | 4.9 | -4.9 | -18.5791 | 11.7024 | 0
2019-05-01T13:00:00 | -2.46 | 2.46 | -18.5791 | 11.7024 | 0
2019-05-01T14:00:00 | -2.82 | 2.82 | -18.5791 | 11.7024 | 0
2019-05-01T15:00:00 | 1.98 | -1.98 | -18.5791 | 11.7024 | 0
2019-05-01T16:00:00 | 19.61 | -19.61 | -18.5791 | 11.7024 | 0
2019-05-01T17:00:00 | 29.65 | -29.65 | -18.5791 | 11.7024 | 0
2019-05-01T18:00:00 | 34.51 | -34.51 | -18.5791 | 11.7024 | 0
2019-05-01T19:00:00 | 37.25 | -37.25 | -18.5791 | 11.7024 | 0
2019-05-01T20:00:00 | 33.2 | -33.2 | -18.5791 | 11.7024 | 0
2019-05-01T21:00:00 | 33.68 | -33.68 | -18.5791 | 11.7024 | 0
2019-05-01T22:00:00 | 12.78 | -12.78 | -18.5791 | 11.7024 | 0
2019-05-01T23:00:00 | 13.04 | -13.04 | -18.5791 | 11.7024 | 0
2019-05-02T00:00:00 | 5.06 | -5.06 | -18.5791 | 11.7024 | 0
2019-05-02T01:00:00 | 5.01 | -5.01 | -18.5791 | 11.7024 | 0
2019-05-02T02:00:00 | 0.47 | -0.47 | -18.5791 | 11.7024 | 0
2019-05-02T03:00:00 | 2.73 | -2.73 | -18.5791 | 11.7024 | 0
2019-05-02T04:00:00 | 6.74 | -6.74 | -18.5791 | 11.7024 | 0
2019-05-02T05:00:00 | 41.21 | -41.21 | -18.5791 | 11.7024 | 0
2019-05-02T06:00:00 | 40.26 | -40.26 | -18.5791 | 11.7024 | 0
2019-05-02T07:00:00 | 41.21 | -41.21 | -18.5791 | 11.7024 | 0
2019-05-02T08:00:00 | 40.86 | -40.86 | -18.5791 | 11.7024 | 0
2019-05-02T09:00:00 | 39.7 | -39.7 | -18.5791 | 11.7024 | 0
2019-05-02T10:00:00 | 37.32 | -37.32 | -18.5791 | 11.7024 | 0
2019-05-02T11:00:00 | 31.42 | -31.42 | -18.5791 | 11.7024 | 0
2019-05-02T12:00:00 | 31.9 | -31.9 | -18.5791 | 11.7024 | 0
2019-05-02T13:00:00 | 34.32 | -34.32 | -18.5791 | 11.7024 | 0
2019-05-02T14:00:00 | 37 | -37 | -18.5791 | 11.7024 | 0
2019-05-02T15:00:00 | 37.48 | -37.48 | -18.5791 | 11.7024 | 0
2019-05-02T16:00:00 | 39.85 | -39.85 | -18.5791 | 11.7024 | 0
2019-05-02T17:00:00 | 40.07 | -40.07 | -18.5791 | 11.7024 | 0
2019-05-02T18:00:00 | 40.67 | -40.67 | -18.5791 | 11.7024 | 0
2019-05-02T19:00:00 | 41.48 | -41.48 | -18.5791 | 11.7024 | 0
2019-05-02T20:00:00 | 41.71 | -41.71 | -18.5791 | 11.7024 | 0
2019-05-02T21:00:00 | 41.11 | -41.11 | -18.5791 | 11.7024 | 0
2019-05-02T22:00:00 | 40.37 | -40.37 | -18.5791 | 11.7024 | 0
2019-05-02T23:00:00 | 33.29 | -33.29 | -18.5791 | 11.7024 | 0
2019-05-03T00:00:00 | 34.9 | -34.9 | -18.5791 | 11.7024 | 0
2019-05-03T01:00:00 | 33.6 | -33.6 | -18.5791 | 11.7024 | 0
2019-05-03T02:00:00 | 32.48 | -32.48 | -18.5791 | 11.7024 | 0
2019-05-03T03:00:00 | 33.1 | -33.1 | -18.5791 | 11.7024 | 0
2019-05-03T04:00:00 | 35.96 | -35.96 | -18.5791 | 11.7024 | 0
2019-05-03T05:00:00 | 41.95 | -41.95 | -18.5791 | 11.7024 | 0
2019-05-03T06:00:00 | 46.99 | -46.99 | -18.5791 | 11.7024 | 0
2019-05-03T07:00:00 | 43.05 | -43.05 | -18.5791 | 11.7024 | 0
2019-05-03T08:00:00 | 42.73 | -42.73 | -18.5791 | 11.7024 | 0
2019-05-03T09:00:00 | 42.43 | -42.43 | -18.5791 | 11.7024 | 0
2019-05-03T10:00:00 | 41.93 | -41.93 | -18.5791 | 11.7024 | 0
2019-05-03T11:00:00 | 41.79 | -41.79 | -18.5791 | 11.7024 | 0
2019-05-03T12:00:00 | 39.84 | -39.84 | -18.5791 | 11.7024 | 0
2019-05-03T13:00:00 | 36.66 | -36.66 | -18.5791 | 11.7024 | 0
2019-05-03T14:00:00 | 35.61 | -35.61 | -18.5791 | 11.7024 | 0
2019-05-03T15:00:00 | 35.47 | -35.47 | -18.5791 | 11.7024 | 0
2019-05-03T16:00:00 | 38.89 | -38.89 | -18.5791 | 11.7024 | 0
2019-05-03T17:00:00 | 42.01 | -42.01 | -18.5791 | 11.7024 | 0
2019-05-03T18:00:00 | 43.96 | -43.96 | -18.5791 | 11.7024 | 0
2019-05-03T19:00:00 | 42.29 | -42.29 | -18.5791 | 11.7024 | 0
2019-05-03T20:00:00 | 42.38 | -42.38 | -18.5791 | 11.7024 | 0
2019-05-03T21:00:00 | 42.29 | -42.29 | -18.5791 | 11.7024 | 0
2019-05-03T22:00:00 | 41.7 | -41.7 | -18.5791 | 11.7024 | 0
2019-05-03T23:00:00 | 39.72 | -39.72 | -18.5791 | 11.7024 | 0
2019-05-04T00:00:00 | 36.77 | -36.77 | -18.5791 | 11.7024 | 0
2019-05-04T01:00:00 | 35.56 | -35.56 | -18.5791 | 11.7024 | 0
2019-05-04T02:00:00 | 34.9 | -34.9 | -18.5791 | 11.7024 | 0
2019-05-04T03:00:00 | 34.98 | -34.98 | -18.5791 | 11.7024 | 0
2019-05-04T04:00:00 | 34.51 | -34.51 | -18.5791 | 11.7024 | 0
2019-05-04T05:00:00 | 35.59 | -35.59 | -18.5791 | 11.7024 | 0
2019-05-04T06:00:00 | 40.87 | -40.87 | -18.5791 | 11.7024 | 0
2019-05-04T07:00:00 | 45 | -45 | -18.5791 | 11.7024 | 0
2019-05-04T08:00:00 | 45.07 | -45.07 | -18.5791 | 11.7024 | 0
2019-05-04T09:00:00 | 43.62 | -43.62 | -18.5791 | 11.7024 | 0
2019-05-04T10:00:00 | 42.65 | -42.65 | -18.5791 | 11.7024 | 0
2019-05-04T11:00:00 | 40.56 | -40.56 | -18.5791 | 11.7024 | 0
2019-05-04T12:00:00 | 36.98 | -36.98 | -18.5791 | 11.7024 | 0
2019-05-04T13:00:00 | 34.95 | -34.95 | -18.5791 | 11.7024 | 0
2019-05-04T14:00:00 | 33 | -33 | -18.5791 | 11.7024 | 0
2019-05-04T15:00:00 | 32.68 | -32.68 | -18.5791 | 11.7024 | 0
2019-05-04T16:00:00 | 37.54 | -37.54 | -18.5791 | 11.7024 | 0
2019-05-04T17:00:00 | 41.4 | -41.4 | -18.5791 | 11.7024 | 0
2019-05-04T18:00:00 | 44.87 | -44.87 | -18.5791 | 11.7024 | 0
2019-05-04T19:00:00 | 44.81 | -44.81 | -18.5791 | 11.7024 | 0
2019-05-04T20:00:00 | 45.5 | -45.5 | -18.5791 | 11.7024 | 0
2019-05-04T21:00:00 | 45.92 | -45.92 | -18.5791 | 11.7024 | 0
2019-05-04T22:00:00 | 44.3 | -44.3 | -18.5791 | 11.7024 | 0
2019-05-04T23:00:00 | 35.19 | -35.19 | -18.5791 | 11.7024 | 0
2019-05-05T00:00:00 | 32.02 | -32.02 | -18.5791 | 11.7024 | 0
2019-05-05T01:00:00 | 29.04 | -29.04 | -18.5791 | 11.7024 | 0
2019-05-05T02:00:00 | 28.9 | -28.9 | -18.5791 | 11.7024 | 0
2019-05-05T03:00:00 | 29.04 | -29.04 | -18.5791 | 11.7024 | 0
2019-05-05T04:00:00 | 27.94 | -27.94 | -18.5791 | 11.7024 | 0
2019-05-05T05:00:00 | 28.05 | -28.05 | -18.5791 | 11.7024 | 0
2019-05-05T06:00:00 | 29.01 | -29.01 | -18.5791 | 11.7024 | 0
2019-05-05T07:00:00 | 30.7 | -30.7 | -18.5791 | 11.7024 | 0
2019-05-05T08:00:00 | 30.29 | -30.29 | -18.5791 | 11.7024 | 0
2019-05-05T09:00:00 | 28.46 | -28.46 | -18.5791 | 11.7024 | 0
2019-05-05T10:00:00 | 28.73 | -28.73 | -18.5791 | 11.7024 | 0
2019-05-05T11:00:00 | 28.09 | -28.09 | -18.5791 | 11.7024 | 0
2019-05-05T12:00:00 | 26.4 | -26.4 | -18.5791 | 11.7024 | 0
2019-05-05T13:00:00 | 16.12 | -16.12 | -18.5791 | 11.7024 | 0
2019-05-05T14:00:00 | 15.71 | -15.71 | -18.5791 | 11.7024 | 0
2019-05-05T15:00:00 | 21.72 | -21.72 | -18.5791 | 11.7024 | 0
2019-05-05T16:00:00 | 30.7 | -30.7 | -18.5791 | 11.7024 | 0
2019-05-05T17:00:00 | 32.44 | -32.44 | -18.5791 | 11.7024 | 0
2019-05-05T18:00:00 | 38.47 | -38.47 | -18.5791 | 11.7024 | 0
2019-05-05T19:00:00 | 41.32 | -41.32 | -18.5791 | 11.7024 | 0
2019-05-05T20:00:00 | 41.31 | -41.31 | -18.5791 | 11.7024 | 0
2019-05-05T21:00:00 | 42.34 | -42.34 | -18.5791 | 11.7024 | 0
2019-05-05T22:00:00 | 39.71 | -39.71 | -18.5791 | 11.7024 | 0
2019-05-05T23:00:00 | 37.9 | -37.9 | -18.5791 | 11.7024 | 0
2019-05-06T00:00:00 | 34.99 | -34.99 | -18.5791 | 11.7024 | 0
2019-05-06T01:00:00 | 34.92 | -34.92 | -18.5791 | 11.7024 | 0
2019-05-06T02:00:00 | 33.34 | -33.34 | -18.5791 | 11.7024 | 0
2019-05-06T03:00:00 | 33.07 | -33.07 | -18.5791 | 11.7024 | 0
2019-05-06T04:00:00 | 36.35 | -36.35 | -18.5791 | 11.7024 | 0
2019-05-06T05:00:00 | 45.85 | -45.85 | -18.5791 | 11.7024 | 0
2019-05-06T06:00:00 | 49.77 | -49.77 | -18.5791 | 11.7024 | 0
2019-05-06T07:00:00 | 47.05 | -47.05 | -18.5791 | 11.7024 | 0
2019-05-06T08:00:00 | 45.22 | -45.22 | -18.5791 | 11.7024 | 0
2019-05-06T09:00:00 | 44.75 | -44.75 | -18.5791 | 11.7024 | 0
2019-05-06T10:00:00 | 44.73 | -44.73 | -18.5791 | 11.7024 | 0
2019-05-06T11:00:00 | 44.4 | -44.4 | -18.5791 | 11.7024 | 0
2019-05-06T12:00:00 | 44.19 | -44.19 | -18.5791 | 11.7024 | 0
2019-05-06T13:00:00 | 42.08 | -42.08 | -18.5791 | 11.7024 | 0
2019-05-06T14:00:00 | 41.09 | -41.09 | -18.5791 | 11.7024 | 0
2019-05-06T15:00:00 | 41.16 | -41.16 | -18.5791 | 11.7024 | 0
2019-05-06T16:00:00 | 43.87 | -43.87 | -18.5791 | 11.7024 | 0
2019-05-06T17:00:00 | 44.67 | -44.67 | -18.5791 | 11.7024 | 0
2019-05-06T18:00:00 | 44.12 | -44.12 | -18.5791 | 11.7024 | 0
2019-05-06T19:00:00 | 43.91 | -43.91 | -18.5791 | 11.7024 | 0
2019-05-06T20:00:00 | 44.06 | -44.06 | -18.5791 | 11.7024 | 0
2019-05-06T21:00:00 | 43.43 | -43.43 | -18.5791 | 11.7024 | 0
2019-05-06T22:00:00 | 42.81 | -42.81 | -18.5791 | 11.7024 | 0
2019-05-06T23:00:00 | 42.32 | -42.32 | -18.5791 | 11.7024 | 0
2019-05-07T00:00:00 | 40.98 | -40.98 | -18.5791 | 11.7024 | 0
2019-05-07T01:00:00 | 40.8 | -40.8 | -18.5791 | 11.7024 | 0
2019-05-07T02:00:00 | 40.03 | -40.03 | -18.5791 | 11.7024 | 0
2019-05-07T03:00:00 | 40.03 | -40.03 | -18.5791 | 11.7024 | 0
2019-05-07T04:00:00 | 42.71 | -42.71 | -18.5791 | 11.7024 | 0
2019-05-07T05:00:00 | 45.79 | -45.79 | -18.5791 | 11.7024 | 0
2019-05-07T06:00:00 | 45.44 | -45.44 | -18.5791 | 11.7024 | 0
2019-05-07T07:00:00 | 45.53 | -45.53 | -18.5791 | 11.7024 | 0
2019-05-07T08:00:00 | 45 | -45 | -18.5791 | 11.7024 | 0
2019-05-07T09:00:00 | 45.16 | -45.16 | -18.5791 | 11.7024 | 0
2019-05-07T10:00:00 | 44.5 | -44.5 | -18.5791 | 11.7024 | 0
2019-05-07T11:00:00 | 44.42 | -44.42 | -18.5791 | 11.7024 | 0
2019-05-07T12:00:00 | 44.03 | -44.03 | -18.5791 | 11.7024 | 0
2019-05-07T13:00:00 | 43.78 | -43.78 | -18.5791 | 11.7024 | 0
2019-05-07T14:00:00 | 43.31 | -43.31 | -18.5791 | 11.7024 | 0
2019-05-07T15:00:00 | 43.28 | -43.28 | -18.5791 | 11.7024 | 0
2019-05-07T16:00:00 | 43.94 | -43.94 | -18.5791 | 11.7024 | 0
2019-05-07T17:00:00 | 44.67 | -44.67 | -18.5791 | 11.7024 | 0
2019-05-07T18:00:00 | 48.94 | -48.94 | -18.5791 | 11.7024 | 0
2019-05-07T19:00:00 | 60.85 | -60.85 | -18.5791 | 11.7024 | 0
2019-05-07T20:00:00 | 55 | -55 | -18.5791 | 11.7024 | 0
2019-05-07T21:00:00 | 50.98 | -50.98 | -18.5791 | 11.7024 | 0
2019-05-07T22:00:00 | 45 | -45 | -18.5791 | 11.7024 | 0
2019-05-07T23:00:00 | 44.18 | -44.18 | -18.5791 | 11.7024 | 0
2019-05-08T00:00:00 | 39.03 | -39.03 | -18.5791 | 11.7024 | 0
2019-05-08T01:00:00 | 35.96 | -35.96 | -18.5791 | 11.7024 | 0
2019-05-08T02:00:00 | 40.7 | -40.7 | -18.5791 | 11.7024 | 0
2019-05-08T03:00:00 | 40.18 | -40.18 | -18.5791 | 11.7024 | 0
2019-05-08T04:00:00 | 41.41 | -41.41 | -18.5791 | 11.7024 | 0
2019-05-08T05:00:00 | 44.33 | -44.33 | -18.5791 | 11.7024 | 0
2019-05-08T06:00:00 | 49.44 | -49.44 | -18.5791 | 11.7024 | 0
2019-05-08T07:00:00 | 49.02 | -49.02 | -18.5791 | 11.7024 | 0
2019-05-08T08:00:00 | 46.2 | -46.2 | -18.5791 | 11.7024 | 0
2019-05-08T09:00:00 | 44.66 | -44.66 | -18.5791 | 11.7024 | 0
2019-05-08T10:00:00 | 43.5 | -43.5 | -18.5791 | 11.7024 | 0
2019-05-08T11:00:00 | 42.97 | -42.97 | -18.5791 | 11.7024 | 0
2019-05-08T12:00:00 | 42.62 | -42.62 | -18.5791 | 11.7024 | 0
2019-05-08T13:00:00 | 42.07 | -42.07 | -18.5791 | 11.7024 | 0
2019-05-08T14:00:00 | 41.38 | -41.38 | -18.5791 | 11.7024 | 0
2019-05-08T15:00:00 | 40.66 | -40.66 | -18.5791 | 11.7024 | 0
2019-05-08T16:00:00 | 41.1 | -41.1 | -18.5791 | 11.7024 | 0
2019-05-08T17:00:00 | 37.35 | -37.35 | -18.5791 | 11.7024 | 0
2019-05-08T18:00:00 | 39.19 | -39.19 | -18.5791 | 11.7024 | 0
2019-05-08T19:00:00 | 39.61 | -39.61 | -18.5791 | 11.7024 | 0
2019-05-08T20:00:00 | 38.01 | -38.01 | -18.5791 | 11.7024 | 0
2019-05-08T21:00:00 | 35.24 | -35.24 | -18.5791 | 11.7024 | 0
2019-05-08T22:00:00 | 32.58 | -32.58 | -18.5791 | 11.7024 | 0
2019-05-08T23:00:00 | 33.92 | -33.92 | -18.5791 | 11.7024 | 0
2019-05-09T00:00:00 | 32.01 | -32.01 | -18.5791 | 11.7024 | 0
2019-05-09T01:00:00 | 30.26 | -30.26 | -18.5791 | 11.7024 | 0
2019-05-09T02:00:00 | 30.69 | -30.69 | -18.5791 | 11.7024 | 0
2019-05-09T03:00:00 | 33.1 | -33.1 | -18.5791 | 11.7024 | 0
2019-05-09T04:00:00 | 37.07 | -37.07 | -18.5791 | 11.7024 | 0
2019-05-09T05:00:00 | 45.99 | -45.99 | -18.5791 | 11.7024 | 0
2019-05-09T06:00:00 | 49.92 | -49.92 | -18.5791 | 11.7024 | 0
2019-05-09T07:00:00 | 54.66 | -54.66 | -18.5791 | 11.7024 | 0
2019-05-09T08:00:00 | 52.19 | -52.19 | -18.5791 | 11.7024 | 0
2019-05-09T09:00:00 | 49.95 | -49.95 | -18.5791 | 11.7024 | 0
2019-05-09T10:00:00 | 49.93 | -49.93 | -18.5791 | 11.7024 | 0
2019-05-09T11:00:00 | 49.05 | -49.05 | -18.5791 | 11.7024 | 0
2019-05-09T12:00:00 | 47.76 | -47.76 | -18.5791 | 11.7024 | 0
2019-05-09T13:00:00 | 45.76 | -45.76 | -18.5791 | 11.7024 | 0
2019-05-09T14:00:00 | 45.33 | -45.33 | -18.5791 | 11.7024 | 0
2019-05-09T15:00:00 | 45.54 | -45.54 | -18.5791 | 11.7024 | 0
2019-05-09T16:00:00 | 49.71 | -49.71 | -18.5791 | 11.7024 | 0
2019-05-09T17:00:00 | 49.98 | -49.98 | -18.5791 | 11.7024 | 0
2019-05-09T18:00:00 | 55.05 | -55.05 | -18.5791 | 11.7024 | 0
2019-05-09T19:00:00 | 55.24 | -55.24 | -18.5791 | 11.7024 | 0
2019-05-09T20:00:00 | 49.9 | -49.9 | -18.5791 | 11.7024 | 0
2019-05-09T21:00:00 | 49.07 | -49.07 | -18.5791 | 11.7024 | 0
2019-05-09T22:00:00 | 44 | -44 | -18.5791 | 11.7024 | 0
2019-05-09T23:00:00 | 40.1 | -40.1 | -18.5791 | 11.7024 | 0
2019-05-10T00:00:00 | 38.83 | -38.83 | -18.5791 | 11.7024 | 0
2019-05-10T01:00:00 | 37.54 | -37.54 | -18.5791 | 11.7024 | 0
2019-05-10T02:00:00 | 37.25 | -37.25 | -18.5791 | 11.7024 | 0
2019-05-10T03:00:00 | 37.17 | -37.17 | -18.5791 | 11.7024 | 0
2019-05-10T04:00:00 | 39.02 | -39.02 | -18.5791 | 11.7024 | 0
2019-05-10T05:00:00 | 47.63 | -47.63 | -18.5791 | 11.7024 | 0
2019-05-10T06:00:00 | 54.58 | -54.58 | -18.5791 | 11.7024 | 0
2019-05-10T07:00:00 | 56.17 | -56.17 | -18.5791 | 11.7024 | 0
2019-05-10T08:00:00 | 53.07 | -53.07 | -18.5791 | 11.7024 | 0
2019-05-10T09:00:00 | 49.82 | -49.82 | -18.5791 | 11.7024 | 0
2019-05-10T10:00:00 | 46.93 | -46.93 | -18.5791 | 11.7024 | 0
2019-05-10T11:00:00 | 42.7 | -42.7 | -18.5791 | 11.7024 | 0
2019-05-10T12:00:00 | 37.5 | -37.5 | -18.5791 | 11.7024 | 0
2019-05-10T13:00:00 | 37.1 | -37.1 | -18.5791 | 11.7024 | 0
2019-05-10T14:00:00 | 37.06 | -37.06 | -18.5791 | 11.7024 | 0
2019-05-10T15:00:00 | 37.38 | -37.38 | -18.5791 | 11.7024 | 0
2019-05-10T16:00:00 | 42.7 | -42.7 | -18.5791 | 11.7024 | 0
2019-05-10T17:00:00 | 48.9 | -48.9 | -18.5791 | 11.7024 | 0
2019-05-10T18:00:00 | 43.66 | -43.66 | -18.5791 | 11.7024 | 0
2019-05-10T19:00:00 | 43.38 | -43.38 | -18.5791 | 11.7024 | 0
2019-05-10T20:00:00 | 43.57 | -43.57 | -18.5791 | 11.7024 | 0
2019-05-10T21:00:00 | 43.44 | -43.44 | -18.5791 | 11.7024 | 0
2019-05-10T22:00:00 | 43.19 | -43.19 | -18.5791 | 11.7024 | 0
2019-05-10T23:00:00 | 44.06 | -44.06 | -18.5791 | 11.7024 | 0
2019-05-11T00:00:00 | 40 | -40 | -18.5791 | 11.7024 | 0
2019-05-11T01:00:00 | 37.94 | -37.94 | -18.5791 | 11.7024 | 0
2019-05-11T02:00:00 | 36.52 | -36.52 | -18.5791 | 11.7024 | 0
2019-05-11T03:00:00 | 37.16 | -37.16 | -18.5791 | 11.7024 | 0
2019-05-11T04:00:00 | 36.83 | -36.83 | -18.5791 | 11.7024 | 0
2019-05-11T05:00:00 | 37.48 | -37.48 | -18.5791 | 11.7024 | 0
2019-05-11T06:00:00 | 39.11 | -39.11 | -18.5791 | 11.7024 | 0
2019-05-11T07:00:00 | 42.17 | -42.17 | -18.5791 | 11.7024 | 0
2019-05-11T08:00:00 | 43 | -43 | -18.5791 | 11.7024 | 0
2019-05-11T09:00:00 | 40.96 | -40.96 | -18.5791 | 11.7024 | 0
2019-05-11T10:00:00 | 40.67 | -40.67 | -18.5791 | 11.7024 | 0
2019-05-11T11:00:00 | 36.85 | -36.85 | -18.5791 | 11.7024 | 0
2019-05-11T12:00:00 | 36.22 | -36.22 | -18.5791 | 11.7024 | 0
2019-05-11T13:00:00 | 33.41 | -33.41 | -18.5791 | 11.7024 | 0
2019-05-11T14:00:00 | 32.09 | -32.09 | -18.5791 | 11.7024 | 0
2019-05-11T15:00:00 | 32.09 | -32.09 | -18.5791 | 11.7024 | 0
2019-05-11T16:00:00 | 34.7 | -34.7 | -18.5791 | 11.7024 | 0
2019-05-11T17:00:00 | 37.36 | -37.36 | -18.5791 | 11.7024 | 0
2019-05-11T18:00:00 | 39.9 | -39.9 | -18.5791 | 11.7024 | 0
2019-05-11T19:00:00 | 37.88 | -37.88 | -18.5791 | 11.7024 | 0
2019-05-11T20:00:00 | 37.61 | -37.61 | -18.5791 | 11.7024 | 0
2019-05-11T21:00:00 | 37.26 | -37.26 | -18.5791 | 11.7024 | 0
2019-05-11T22:00:00 | 35.02 | -35.02 | -18.5791 | 11.7024 | 0
2019-05-11T23:00:00 | 35.78 | -35.78 | -18.5791 | 11.7024 | 0
2019-05-12T00:00:00 | 29.56 | -29.56 | -18.5791 | 11.7024 | 0
2019-05-12T01:00:00 | 26.7 | -26.7 | -18.5791 | 11.7024 | 0
2019-05-12T02:00:00 | 22.66 | -22.66 | -18.5791 | 11.7024 | 0
2019-05-12T03:00:00 | 20.91 | -20.91 | -18.5791 | 11.7024 | 0
2019-05-12T04:00:00 | 20.4 | -20.4 | -18.5791 | 11.7024 | 0
2019-05-12T05:00:00 | 23.64 | -23.64 | -18.5791 | 11.7024 | 0
2019-05-12T06:00:00 | 23.04 | -23.04 | -18.5791 | 11.7024 | 0
2019-05-12T07:00:00 | 26.79 | -26.79 | -18.5791 | 11.7024 | 0
2019-05-12T08:00:00 | 20.34 | -20.34 | -18.5791 | 11.7024 | 0
2019-05-12T09:00:00 | 9.93 | -9.93 | -18.5791 | 11.7024 | 0
2019-05-12T10:00:00 | 8.05 | -8.05 | -18.5791 | 11.7024 | 0
2019-05-12T11:00:00 | 9.48 | -9.48 | -18.5791 | 11.7024 | 0
2019-05-12T12:00:00 | -0.51 | 0.51 | -18.5791 | 11.7024 | 0
2019-05-12T13:00:00 | -15.06 | 15.06 | -18.5791 | 11.7024 | 0
2019-05-12T14:00:00 | -19.93 | 19.93 | -18.5791 | 11.7024 | 0
2019-05-12T15:00:00 | -8.54 | 8.54 | -18.5791 | 11.7024 | 0
2019-05-12T16:00:00 | 9.91 | -9.91 | -18.5791 | 11.7024 | 0
2019-05-12T17:00:00 | 30.34 | -30.34 | -18.5791 | 11.7024 | 0
2019-05-12T18:00:00 | 36.92 | -36.92 | -18.5791 | 11.7024 | 0
2019-05-12T19:00:00 | 40 | -40 | -18.5791 | 11.7024 | 0
2019-05-12T20:00:00 | 40.87 | -40.87 | -18.5791 | 11.7024 | 0
2019-05-12T21:00:00 | 41.92 | -41.92 | -18.5791 | 11.7024 | 0
2019-05-12T22:00:00 | 36.02 | -36.02 | -18.5791 | 11.7024 | 0
2019-05-12T23:00:00 | 35.69 | -35.69 | -18.5791 | 11.7024 | 0
2019-05-13T00:00:00 | 29.74 | -29.74 | -18.5791 | 11.7024 | 0
2019-05-13T01:00:00 | 29.37 | -29.37 | -18.5791 | 11.7024 | 0
2019-05-13T02:00:00 | 29.41 | -29.41 | -18.5791 | 11.7024 | 0
2019-05-13T03:00:00 | 30.43 | -30.43 | -18.5791 | 11.7024 | 0
2019-05-13T04:00:00 | 35.73 | -35.73 | -18.5791 | 11.7024 | 0
2019-05-13T05:00:00 | 46.16 | -46.16 | -18.5791 | 11.7024 | 0
2019-05-13T06:00:00 | 53.01 | -53.01 | -18.5791 | 11.7024 | 0
2019-05-13T07:00:00 | 53.01 | -53.01 | -18.5791 | 11.7024 | 0
2019-05-13T08:00:00 | 47.26 | -47.26 | -18.5791 | 11.7024 | 0
2019-05-13T09:00:00 | 40 | -40 | -18.5791 | 11.7024 | 0
2019-05-13T10:00:00 | 36.7 | -36.7 | -18.5791 | 11.7024 | 0
2019-05-13T11:00:00 | 40.71 | -40.71 | -18.5791 | 11.7024 | 0
2019-05-13T12:00:00 | 41.03 | -41.03 | -18.5791 | 11.7024 | 0
2019-05-13T13:00:00 | 41.44 | -41.44 | -18.5791 | 11.7024 | 0
2019-05-13T14:00:00 | 41.1 | -41.1 | -18.5791 | 11.7024 | 0
2019-05-13T15:00:00 | 40.93 | -40.93 | -18.5791 | 11.7024 | 0
2019-05-13T16:00:00 | 36.05 | -36.05 | -18.5791 | 11.7024 | 0
2019-05-13T17:00:00 | 43.6 | -43.6 | -18.5791 | 11.7024 | 0
2019-05-13T18:00:00 | 48.95 | -48.95 | -18.5791 | 11.7024 | 0
2019-05-13T19:00:00 | 48.96 | -48.96 | -18.5791 | 11.7024 | 0
2019-05-13T20:00:00 | 47.61 | -47.61 | -18.5791 | 11.7024 | 0
2019-05-13T21:00:00 | 46.88 | -46.88 | -18.5791 | 11.7024 | 0
2019-05-13T22:00:00 | 41.26 | -41.26 | -18.5791 | 11.7024 | 0
2019-05-13T23:00:00 | 38.34 | -38.34 | -18.5791 | 11.7024 | 0
2019-05-14T00:00:00 | 35.83 | -35.83 | -18.5791 | 11.7024 | 0
2019-05-14T01:00:00 | 40.78 | -40.78 | -18.5791 | 11.7024 | 0
2019-05-14T02:00:00 | 40.87 | -40.87 | -18.5791 | 11.7024 | 0
2019-05-14T03:00:00 | 37.41 | -37.41 | -18.5791 | 11.7024 | 0
2019-05-14T04:00:00 | 40.92 | -40.92 | -18.5791 | 11.7024 | 0
2019-05-14T05:00:00 | 48.43 | -48.43 | -18.5791 | 11.7024 | 0
2019-05-14T06:00:00 | 54.76 | -54.76 | -18.5791 | 11.7024 | 0
2019-05-14T07:00:00 | 55.53 | -55.53 | -18.5791 | 11.7024 | 0
2019-05-14T08:00:00 | 46.98 | -46.98 | -18.5791 | 11.7024 | 0
2019-05-14T09:00:00 | 41.59 | -41.59 | -18.5791 | 11.7024 | 0
2019-05-14T10:00:00 | 43.4 | -43.4 | -18.5791 | 11.7024 | 0
2019-05-14T11:00:00 | 43.34 | -43.34 | -18.5791 | 11.7024 | 0
2019-05-14T12:00:00 | 43.14 | -43.14 | -18.5791 | 11.7024 | 0
2019-05-14T13:00:00 | 42.82 | -42.82 | -18.5791 | 11.7024 | 0
2019-05-14T14:00:00 | 42.18 | -42.18 | -18.5791 | 11.7024 | 0
2019-05-14T15:00:00 | 41.95 | -41.95 | -18.5791 | 11.7024 | 0
2019-05-14T16:00:00 | 41.46 | -41.46 | -18.5791 | 11.7024 | 0
2019-05-14T17:00:00 | 43.95 | -43.95 | -18.5791 | 11.7024 | 0
2019-05-14T18:00:00 | 47.91 | -47.91 | -18.5791 | 11.7024 | 0
2019-05-14T19:00:00 | 48.45 | -48.45 | -18.5791 | 11.7024 | 0
2019-05-14T20:00:00 | 48.36 | -48.36 | -18.5791 | 11.7024 | 0
2019-05-14T21:00:00 | 45.19 | -45.19 | -18.5791 | 11.7024 | 0
2019-05-14T22:00:00 | 40.36 | -40.36 | -18.5791 | 11.7024 | 0
2019-05-14T23:00:00 | 37.1 | -37.1 | -18.5791 | 11.7024 | 0
2019-05-15T00:00:00 | 38.92 | -38.92 | -18.5791 | 11.7024 | 0
2019-05-15T01:00:00 | 40.02 | -40.02 | -18.5791 | 11.7024 | 0
2019-05-15T02:00:00 | 40.08 | -40.08 | -18.5791 | 11.7024 | 0
2019-05-15T03:00:00 | 34.99 | -34.99 | -18.5791 | 11.7024 | 0
2019-05-15T04:00:00 | 37.11 | -37.11 | -18.5791 | 11.7024 | 0
2019-05-15T05:00:00 | 46.65 | -46.65 | -18.5791 | 11.7024 | 0
2019-05-15T06:00:00 | 50.99 | -50.99 | -18.5791 | 11.7024 | 0
2019-05-15T07:00:00 | 55.07 | -55.07 | -18.5791 | 11.7024 | 0
2019-05-15T08:00:00 | 47.82 | -47.82 | -18.5791 | 11.7024 | 0
2019-05-15T09:00:00 | 44.84 | -44.84 | -18.5791 | 11.7024 | 0
2019-05-15T10:00:00 | 41.3 | -41.3 | -18.5791 | 11.7024 | 0
2019-05-15T11:00:00 | 42.51 | -42.51 | -18.5791 | 11.7024 | 0
2019-05-15T12:00:00 | 42.34 | -42.34 | -18.5791 | 11.7024 | 0
2019-05-15T13:00:00 | 42.33 | -42.33 | -18.5791 | 11.7024 | 0
2019-05-15T14:00:00 | 42.23 | -42.23 | -18.5791 | 11.7024 | 0
2019-05-15T15:00:00 | 42.15 | -42.15 | -18.5791 | 11.7024 | 0
2019-05-15T16:00:00 | 40.84 | -40.84 | -18.5791 | 11.7024 | 0
2019-05-15T17:00:00 | 44.11 | -44.11 | -18.5791 | 11.7024 | 0
2019-05-15T18:00:00 | 45.8 | -45.8 | -18.5791 | 11.7024 | 0
2019-05-15T19:00:00 | 44.37 | -44.37 | -18.5791 | 11.7024 | 0
2019-05-15T20:00:00 | 43.23 | -43.23 | -18.5791 | 11.7024 | 0
2019-05-15T21:00:00 | 43.5 | -43.5 | -18.5791 | 11.7024 | 0
2019-05-15T22:00:00 | 38.91 | -38.91 | -18.5791 | 11.7024 | 0
2019-05-15T23:00:00 | 34.5 | -34.5 | -18.5791 | 11.7024 | 0
2019-05-16T00:00:00 | 34.5 | -34.5 | -18.5791 | 11.7024 | 0
2019-05-16T01:00:00 | 34.01 | -34.01 | -18.5791 | 11.7024 | 0
2019-05-16T02:00:00 | 32.07 | -32.07 | -18.5791 | 11.7024 | 0
2019-05-16T03:00:00 | 33.09 | -33.09 | -18.5791 | 11.7024 | 0
2019-05-16T04:00:00 | 35.05 | -35.05 | -18.5791 | 11.7024 | 0
2019-05-16T05:00:00 | 42.7 | -42.7 | -18.5791 | 11.7024 | 0
2019-05-16T06:00:00 | 47.21 | -47.21 | -18.5791 | 11.7024 | 0
2019-05-16T07:00:00 | 49.3 | -49.3 | -18.5791 | 11.7024 | 0
2019-05-16T08:00:00 | 45.06 | -45.06 | -18.5791 | 11.7024 | 0
2019-05-16T09:00:00 | 44.23 | -44.23 | -18.5791 | 11.7024 | 0
2019-05-16T10:00:00 | 43.93 | -43.93 | -18.5791 | 11.7024 | 0
2019-05-16T11:00:00 | 41.7 | -41.7 | -18.5791 | 11.7024 | 0
2019-05-16T12:00:00 | 39.97 | -39.97 | -18.5791 | 11.7024 | 0
2019-05-16T13:00:00 | 38.87 | -38.87 | -18.5791 | 11.7024 | 0
2019-05-16T14:00:00 | 37.97 | -37.97 | -18.5791 | 11.7024 | 0
2019-05-16T15:00:00 | 35.9 | -35.9 | -18.5791 | 11.7024 | 0
2019-05-16T16:00:00 | 39.05 | -39.05 | -18.5791 | 11.7024 | 0
2019-05-16T17:00:00 | 40.97 | -40.97 | -18.5791 | 11.7024 | 0
2019-05-16T18:00:00 | 42.8 | -42.8 | -18.5791 | 11.7024 | 0
2019-05-16T19:00:00 | 41.58 | -41.58 | -18.5791 | 11.7024 | 0
2019-05-16T20:00:00 | 41.38 | -41.38 | -18.5791 | 11.7024 | 0
2019-05-16T21:00:00 | 40.83 | -40.83 | -18.5791 | 11.7024 | 0
2019-05-16T22:00:00 | 36.79 | -36.79 | -18.5791 | 11.7024 | 0
2019-05-16T23:00:00 | 35.7 | -35.7 | -18.5791 | 11.7024 | 0
2019-05-17T00:00:00 | 35.18 | -35.18 | -18.5791 | 11.7024 | 0
2019-05-17T01:00:00 | 34.25 | -34.25 | -18.5791 | 11.7024 | 0
2019-05-17T02:00:00 | 33.79 | -33.79 | -18.5791 | 11.7024 | 0
2019-05-17T03:00:00 | 34 | -34 | -18.5791 | 11.7024 | 0
2019-05-17T04:00:00 | 36.09 | -36.09 | -18.5791 | 11.7024 | 0
2019-05-17T05:00:00 | 41.13 | -41.13 | -18.5791 | 11.7024 | 0
2019-05-17T06:00:00 | 42.14 | -42.14 | -18.5791 | 11.7024 | 0
2019-05-17T07:00:00 | 42.1 | -42.1 | -18.5791 | 11.7024 | 0
2019-05-17T08:00:00 | 42.05 | -42.05 | -18.5791 | 11.7024 | 0
2019-05-17T09:00:00 | 41.89 | -41.89 | -18.5791 | 11.7024 | 0
2019-05-17T10:00:00 | 41.49 | -41.49 | -18.5791 | 11.7024 | 0
2019-05-17T11:00:00 | 41.32 | -41.32 | -18.5791 | 11.7024 | 0
2019-05-17T12:00:00 | 40.72 | -40.72 | -18.5791 | 11.7024 | 0
2019-05-17T13:00:00 | 39.15 | -39.15 | -18.5791 | 11.7024 | 0
2019-05-17T14:00:00 | 38.49 | -38.49 | -18.5791 | 11.7024 | 0
2019-05-17T15:00:00 | 39.04 | -39.04 | -18.5791 | 11.7024 | 0
2019-05-17T16:00:00 | 42.53 | -42.53 | -18.5791 | 11.7024 | 0
2019-05-17T17:00:00 | 42.07 | -42.07 | -18.5791 | 11.7024 | 0
2019-05-17T18:00:00 | 48.06 | -48.06 | -18.5791 | 11.7024 | 0
2019-05-17T19:00:00 | 52.9 | -52.9 | -18.5791 | 11.7024 | 0
2019-05-17T20:00:00 | 49.25 | -49.25 | -18.5791 | 11.7024 | 0
2019-05-17T21:00:00 | 48.32 | -48.32 | -18.5791 | 11.7024 | 0
2019-05-17T22:00:00 | 43.47 | -43.47 | -18.5791 | 11.7024 | 0
2019-05-17T23:00:00 | 37.37 | -37.37 | -18.5791 | 11.7024 | 0
2019-05-18T00:00:00 | 34.39 | -34.39 | -18.5791 | 11.7024 | 0
2019-05-18T01:00:00 | 34.85 | -34.85 | -18.5791 | 11.7024 | 0
2019-05-18T02:00:00 | 34.11 | -34.11 | -18.5791 | 11.7024 | 0
2019-05-18T03:00:00 | 34.76 | -34.76 | -18.5791 | 11.7024 | 0
2019-05-18T04:00:00 | 33.42 | -33.42 | -18.5791 | 11.7024 | 0
2019-05-18T05:00:00 | 33.92 | -33.92 | -18.5791 | 11.7024 | 0
2019-05-18T06:00:00 | 36.24 | -36.24 | -18.5791 | 11.7024 | 0
2019-05-18T07:00:00 | 38.99 | -38.99 | -18.5791 | 11.7024 | 0
2019-05-18T08:00:00 | 38.76 | -38.76 | -18.5791 | 11.7024 | 0
2019-05-18T09:00:00 | 38.28 | -38.28 | -18.5791 | 11.7024 | 0
2019-05-18T10:00:00 | 37.23 | -37.23 | -18.5791 | 11.7024 | 0
2019-05-18T11:00:00 | 36.26 | -36.26 | -18.5791 | 11.7024 | 0
2019-05-18T12:00:00 | 33.05 | -33.05 | -18.5791 | 11.7024 | 0
2019-05-18T13:00:00 | 32.36 | -32.36 | -18.5791 | 11.7024 | 0
2019-05-18T14:00:00 | 33.25 | -33.25 | -18.5791 | 11.7024 | 0
2019-05-18T15:00:00 | 34.1 | -34.1 | -18.5791 | 11.7024 | 0
2019-05-18T16:00:00 | 35.36 | -35.36 | -18.5791 | 11.7024 | 0
2019-05-18T17:00:00 | 43.09 | -43.09 | -18.5791 | 11.7024 | 0
2019-05-18T18:00:00 | 45.08 | -45.08 | -18.5791 | 11.7024 | 0
2019-05-18T19:00:00 | 45.17 | -45.17 | -18.5791 | 11.7024 | 0
2019-05-18T20:00:00 | 44.75 | -44.75 | -18.5791 | 11.7024 | 0
2019-05-18T21:00:00 | 44.96 | -44.96 | -18.5791 | 11.7024 | 0
2019-05-18T22:00:00 | 42 | -42 | -18.5791 | 11.7024 | 0
2019-05-18T23:00:00 | 39.66 | -39.66 | -18.5791 | 11.7024 | 0
2019-05-19T00:00:00 | 36.02 | -36.02 | -18.5791 | 11.7024 | 0
2019-05-19T01:00:00 | 35 | -35 | -18.5791 | 11.7024 | 0
2019-05-19T02:00:00 | 34.03 | -34.03 | -18.5791 | 11.7024 | 0
2019-05-19T03:00:00 | 34.3 | -34.3 | -18.5791 | 11.7024 | 0
2019-05-19T04:00:00 | 34.03 | -34.03 | -18.5791 | 11.7024 | 0
2019-05-19T05:00:00 | 33.37 | -33.37 | -18.5791 | 11.7024 | 0
2019-05-19T06:00:00 | 34.04 | -34.04 | -18.5791 | 11.7024 | 0
2019-05-19T07:00:00 | 36.23 | -36.23 | -18.5791 | 11.7024 | 0
2019-05-19T08:00:00 | 36.8 | -36.8 | -18.5791 | 11.7024 | 0
2019-05-19T09:00:00 | 37.18 | -37.18 | -18.5791 | 11.7024 | 0
2019-05-19T10:00:00 | 37.88 | -37.88 | -18.5791 | 11.7024 | 0
2019-05-19T11:00:00 | 37.4 | -37.4 | -18.5791 | 11.7024 | 0
2019-05-19T12:00:00 | 36.83 | -36.83 | -18.5791 | 11.7024 | 0
2019-05-19T13:00:00 | 36.25 | -36.25 | -18.5791 | 11.7024 | 0
2019-05-19T14:00:00 | 35.85 | -35.85 | -18.5791 | 11.7024 | 0
2019-05-19T15:00:00 | 36.22 | -36.22 | -18.5791 | 11.7024 | 0
2019-05-19T16:00:00 | 35.05 | -35.05 | -18.5791 | 11.7024 | 0
2019-05-19T17:00:00 | 38.28 | -38.28 | -18.5791 | 11.7024 | 0
2019-05-19T18:00:00 | 42.28 | -42.28 | -18.5791 | 11.7024 | 0
2019-05-19T19:00:00 | 42.34 | -42.34 | -18.5791 | 11.7024 | 0
2019-05-19T20:00:00 | 41.71 | -41.71 | -18.5791 | 11.7024 | 0
2019-05-19T21:00:00 | 43.33 | -43.33 | -18.5791 | 11.7024 | 0
2019-05-19T22:00:00 | 38.94 | -38.94 | -18.5791 | 11.7024 | 0
2019-05-19T23:00:00 | 37.3 | -37.3 | -18.5791 | 11.7024 | 0
2019-05-20T00:00:00 | 35 | -35 | -18.5791 | 11.7024 | 0
2019-05-20T01:00:00 | 34.55 | -34.55 | -18.5791 | 11.7024 | 0
2019-05-20T02:00:00 | 34.13 | -34.13 | -18.5791 | 11.7024 | 0
2019-05-20T03:00:00 | 33.77 | -33.77 | -18.5791 | 11.7024 | 0
2019-05-20T04:00:00 | 36.04 | -36.04 | -18.5791 | 11.7024 | 0
2019-05-20T05:00:00 | 48.06 | -48.06 | -18.5791 | 11.7024 | 0
2019-05-20T06:00:00 | 60.87 | -60.87 | -18.5791 | 11.7024 | 0
2019-05-20T07:00:00 | 63.22 | -63.22 | -18.5791 | 11.7024 | 0
2019-05-20T08:00:00 | 57.73 | -57.73 | -18.5791 | 11.7024 | 0
2019-05-20T09:00:00 | 56.63 | -56.63 | -18.5791 | 11.7024 | 0
2019-05-20T10:00:00 | 55.5 | -55.5 | -18.5791 | 11.7024 | 0
2019-05-20T11:00:00 | 51.99 | -51.99 | -18.5791 | 11.7024 | 0
2019-05-20T12:00:00 | 50.29 | -50.29 | -18.5791 | 11.7024 | 0
2019-05-20T13:00:00 | 47.59 | -47.59 | -18.5791 | 11.7024 | 0
2019-05-20T14:00:00 | 46.01 | -46.01 | -18.5791 | 11.7024 | 0
2019-05-20T15:00:00 | 45.1 | -45.1 | -18.5791 | 11.7024 | 0
2019-05-20T16:00:00 | 46.09 | -46.09 | -18.5791 | 11.7024 | 0
2019-05-20T17:00:00 | 47.91 | -47.91 | -18.5791 | 11.7024 | 0
2019-05-20T18:00:00 | 49.39 | -49.39 | -18.5791 | 11.7024 | 0
2019-05-20T19:00:00 | 46.18 | -46.18 | -18.5791 | 11.7024 | 0
2019-05-20T20:00:00 | 45.8 | -45.8 | -18.5791 | 11.7024 | 0
2019-05-20T21:00:00 | 44.17 | -44.17 | -18.5791 | 11.7024 | 0
2019-05-20T22:00:00 | 37.66 | -37.66 | -18.5791 | 11.7024 | 0
2019-05-20T23:00:00 | 35.2 | -35.2 | -18.5791 | 11.7024 | 0
2019-05-21T00:00:00 | 34.44 | -34.44 | -18.5791 | 11.7024 | 0
2019-05-21T01:00:00 | 33.12 | -33.12 | -18.5791 | 11.7024 | 0
2019-05-21T02:00:00 | 31.49 | -31.49 | -18.5791 | 11.7024 | 0
2019-05-21T03:00:00 | 32.37 | -32.37 | -18.5791 | 11.7024 | 0
2019-05-21T04:00:00 | 35.04 | -35.04 | -18.5791 | 11.7024 | 0
2019-05-21T05:00:00 | 40.81 | -40.81 | -18.5791 | 11.7024 | 0
2019-05-21T06:00:00 | 50.08 | -50.08 | -18.5791 | 11.7024 | 0
2019-05-21T07:00:00 | 57.61 | -57.61 | -18.5791 | 11.7024 | 0
2019-05-21T08:00:00 | 55 | -55 | -18.5791 | 11.7024 | 0
2019-05-21T09:00:00 | 52.52 | -52.52 | -18.5791 | 11.7024 | 0
2019-05-21T10:00:00 | 51.15 | -51.15 | -18.5791 | 11.7024 | 0
2019-05-21T11:00:00 | 49.85 | -49.85 | -18.5791 | 11.7024 | 0
2019-05-21T12:00:00 | 46.27 | -46.27 | -18.5791 | 11.7024 | 0
2019-05-21T13:00:00 | 44.25 | -44.25 | -18.5791 | 11.7024 | 0
2019-05-21T14:00:00 | 42.65 | -42.65 | -18.5791 | 11.7024 | 0
2019-05-21T15:00:00 | 41.86 | -41.86 | -18.5791 | 11.7024 | 0
2019-05-21T16:00:00 | 44.38 | -44.38 | -18.5791 | 11.7024 | 0
2019-05-21T17:00:00 | 45.95 | -45.95 | -18.5791 | 11.7024 | 0
2019-05-21T18:00:00 | 46.96 | -46.96 | -18.5791 | 11.7024 | 0
2019-05-21T19:00:00 | 44.87 | -44.87 | -18.5791 | 11.7024 | 0
2019-05-21T20:00:00 | 44.11 | -44.11 | -18.5791 | 11.7024 | 0
2019-05-21T21:00:00 | 42.57 | -42.57 | -18.5791 | 11.7024 | 0
2019-05-21T22:00:00 | 36.35 | -36.35 | -18.5791 | 11.7024 | 0
2019-05-21T23:00:00 | 32.66 | -32.66 | -18.5791 | 11.7024 | 0
2019-05-22T00:00:00 | 32.5 | -32.5 | -18.5791 | 11.7024 | 0
2019-05-22T01:00:00 | 29.66 | -29.66 | -18.5791 | 11.7024 | 0
2019-05-22T02:00:00 | 29 | -29 | -18.5791 | 11.7024 | 0
2019-05-22T03:00:00 | 29.61 | -29.61 | -18.5791 | 11.7024 | 0
2019-05-22T04:00:00 | 33.09 | -33.09 | -18.5791 | 11.7024 | 0
2019-05-22T05:00:00 | 37.6 | -37.6 | -18.5791 | 11.7024 | 0
2019-05-22T06:00:00 | 46.6 | -46.6 | -18.5791 | 11.7024 | 0
2019-05-22T07:00:00 | 50.35 | -50.35 | -18.5791 | 11.7024 | 0
2019-05-22T08:00:00 | 48.37 | -48.37 | -18.5791 | 11.7024 | 0
2019-05-22T09:00:00 | 45.77 | -45.77 | -18.5791 | 11.7024 | 0
2019-05-22T10:00:00 | 42.41 | -42.41 | -18.5791 | 11.7024 | 0
2019-05-22T11:00:00 | 40.99 | -40.99 | -18.5791 | 11.7024 | 0
2019-05-22T12:00:00 | 38.65 | -38.65 | -18.5791 | 11.7024 | 0
2019-05-22T13:00:00 | 38.81 | -38.81 | -18.5791 | 11.7024 | 0
2019-05-22T14:00:00 | 36.43 | -36.43 | -18.5791 | 11.7024 | 0
2019-05-22T15:00:00 | 35.71 | -35.71 | -18.5791 | 11.7024 | 0
2019-05-22T16:00:00 | 39 | -39 | -18.5791 | 11.7024 | 0
2019-05-22T17:00:00 | 42.85 | -42.85 | -18.5791 | 11.7024 | 0
2019-05-22T18:00:00 | 47.47 | -47.47 | -18.5791 | 11.7024 | 0
2019-05-22T19:00:00 | 47.81 | -47.81 | -18.5791 | 11.7024 | 0
2019-05-22T20:00:00 | 48.14 | -48.14 | -18.5791 | 11.7024 | 0
2019-05-22T21:00:00 | 48.45 | -48.45 | -18.5791 | 11.7024 | 0
2019-05-22T22:00:00 | 41.16 | -41.16 | -18.5791 | 11.7024 | 0
2019-05-22T23:00:00 | 34.94 | -34.94 | -18.5791 | 11.7024 | 0
2019-05-23T00:00:00 | 32.52 | -32.52 | -18.5791 | 11.7024 | 0
2019-05-23T01:00:00 | 31.59 | -31.59 | -18.5791 | 11.7024 | 0
2019-05-23T02:00:00 | 31.08 | -31.08 | -18.5791 | 11.7024 | 0
2019-05-23T03:00:00 | 31.74 | -31.74 | -18.5791 | 11.7024 | 0
2019-05-23T04:00:00 | 35.72 | -35.72 | -18.5791 | 11.7024 | 0
2019-05-23T05:00:00 | 40.8 | -40.8 | -18.5791 | 11.7024 | 0
2019-05-23T06:00:00 | 46.77 | -46.77 | -18.5791 | 11.7024 | 0
2019-05-23T07:00:00 | 47.06 | -47.06 | -18.5791 | 11.7024 | 0
2019-05-23T08:00:00 | 40.86 | -40.86 | -18.5791 | 11.7024 | 0
2019-05-23T09:00:00 | 35.85 | -35.85 | -18.5791 | 11.7024 | 0
2019-05-23T10:00:00 | 35.6 | -35.6 | -18.5791 | 11.7024 | 0
2019-05-23T11:00:00 | 38.22 | -38.22 | -18.5791 | 11.7024 | 0
2019-05-23T12:00:00 | 37.97 | -37.97 | -18.5791 | 11.7024 | 0
2019-05-23T13:00:00 | 35.55 | -35.55 | -18.5791 | 11.7024 | 0
2019-05-23T14:00:00 | 36.76 | -36.76 | -18.5791 | 11.7024 | 0
2019-05-23T15:00:00 | 37.57 | -37.57 | -18.5791 | 11.7024 | 0
2019-05-23T16:00:00 | 42 | -42 | -18.5791 | 11.7024 | 0
2019-05-23T17:00:00 | 48.55 | -48.55 | -18.5791 | 11.7024 | 0
2019-05-23T18:00:00 | 52.38 | -52.38 | -18.5791 | 11.7024 | 0
2019-05-23T19:00:00 | 54.04 | -54.04 | -18.5791 | 11.7024 | 0
2019-05-23T20:00:00 | 50.82 | -50.82 | -18.5791 | 11.7024 | 0
2019-05-23T21:00:00 | 48.23 | -48.23 | -18.5791 | 11.7024 | 0
2019-05-23T22:00:00 | 44.19 | -44.19 | -18.5791 | 11.7024 | 0
2019-05-23T23:00:00 | 37.54 | -37.54 | -18.5791 | 11.7024 | 0
2019-05-24T00:00:00 | 35.14 | -35.14 | -18.5791 | 11.7024 | 0
2019-05-24T01:00:00 | 34.28 | -34.28 | -18.5791 | 11.7024 | 0
2019-05-24T02:00:00 | 34.1 | -34.1 | -18.5791 | 11.7024 | 0
2019-05-24T03:00:00 | 33.95 | -33.95 | -18.5791 | 11.7024 | 0
2019-05-24T04:00:00 | 35.99 | -35.99 | -18.5791 | 11.7024 | 0
2019-05-24T05:00:00 | 39.71 | -39.71 | -18.5791 | 11.7024 | 0
2019-05-24T06:00:00 | 43.17 | -43.17 | -18.5791 | 11.7024 | 0
2019-05-24T07:00:00 | 43.67 | -43.67 | -18.5791 | 11.7024 | 0
2019-05-24T08:00:00 | 45.04 | -45.04 | -18.5791 | 11.7024 | 0
2019-05-24T09:00:00 | 43.78 | -43.78 | -18.5791 | 11.7024 | 0
2019-05-24T10:00:00 | 39.54 | -39.54 | -18.5791 | 11.7024 | 0
2019-05-24T11:00:00 | 37.48 | -37.48 | -18.5791 | 11.7024 | 0
2019-05-24T12:00:00 | 35.85 | -35.85 | -18.5791 | 11.7024 | 0
2019-05-24T13:00:00 | 35.35 | -35.35 | -18.5791 | 11.7024 | 0
2019-05-24T14:00:00 | 35 | -35 | -18.5791 | 11.7024 | 0
2019-05-24T15:00:00 | 35.08 | -35.08 | -18.5791 | 11.7024 | 0
2019-05-24T16:00:00 | 36.64 | -36.64 | -18.5791 | 11.7024 | 0
2019-05-24T17:00:00 | 41.64 | -41.64 | -18.5791 | 11.7024 | 0
2019-05-24T18:00:00 | 42.86 | -42.86 | -18.5791 | 11.7024 | 0
2019-05-24T19:00:00 | 39.82 | -39.82 | -18.5791 | 11.7024 | 0
2019-05-24T20:00:00 | 39.47 | -39.47 | -18.5791 | 11.7024 | 0
2019-05-24T21:00:00 | 38.86 | -38.86 | -18.5791 | 11.7024 | 0
2019-05-24T22:00:00 | 37.95 | -37.95 | -18.5791 | 11.7024 | 0
2019-05-24T23:00:00 | 38.1 | -38.1 | -18.5791 | 11.7024 | 0
2019-05-25T00:00:00 | 36.26 | -36.26 | -18.5791 | 11.7024 | 0
2019-05-25T01:00:00 | 35.07 | -35.07 | -18.5791 | 11.7024 | 0
2019-05-25T02:00:00 | 34.03 | -34.03 | -18.5791 | 11.7024 | 0
2019-05-25T03:00:00 | 33.84 | -33.84 | -18.5791 | 11.7024 | 0
2019-05-25T04:00:00 | 33.09 | -33.09 | -18.5791 | 11.7024 | 0
2019-05-25T05:00:00 | 34.05 | -34.05 | -18.5791 | 11.7024 | 0
2019-05-25T06:00:00 | 35.11 | -35.11 | -18.5791 | 11.7024 | 0
2019-05-25T07:00:00 | 37.7 | -37.7 | -18.5791 | 11.7024 | 0
2019-05-25T08:00:00 | 37.56 | -37.56 | -18.5791 | 11.7024 | 0
2019-05-25T09:00:00 | 36.32 | -36.32 | -18.5791 | 11.7024 | 0
2019-05-25T10:00:00 | 35.2 | -35.2 | -18.5791 | 11.7024 | 0
2019-05-25T11:00:00 | 34.24 | -34.24 | -18.5791 | 11.7024 | 0
2019-05-25T12:00:00 | 33.01 | -33.01 | -18.5791 | 11.7024 | 0
2019-05-25T13:00:00 | 31.42 | -31.42 | -18.5791 | 11.7024 | 0
2019-05-25T14:00:00 | 31.35 | -31.35 | -18.5791 | 11.7024 | 0
2019-05-25T15:00:00 | 32.08 | -32.08 | -18.5791 | 11.7024 | 0
2019-05-25T16:00:00 | 34.19 | -34.19 | -18.5791 | 11.7024 | 0
2019-05-25T17:00:00 | 37.48 | -37.48 | -18.5791 | 11.7024 | 0
2019-05-25T18:00:00 | 37.8 | -37.8 | -18.5791 | 11.7024 | 0
2019-05-25T19:00:00 | 36.99 | -36.99 | -18.5791 | 11.7024 | 0
2019-05-25T20:00:00 | 36.82 | -36.82 | -18.5791 | 11.7024 | 0
2019-05-25T21:00:00 | 36.53 | -36.53 | -18.5791 | 11.7024 | 0
2019-05-25T22:00:00 | 35.61 | -35.61 | -18.5791 | 11.7024 | 0
2019-05-25T23:00:00 | 35.53 | -35.53 | -18.5791 | 11.7024 | 0
2019-05-26T00:00:00 | 32.75 | -32.75 | -18.5791 | 11.7024 | 0
2019-05-26T01:00:00 | 29.44 | -29.44 | -18.5791 | 11.7024 | 0
2019-05-26T02:00:00 | 28.59 | -28.59 | -18.5791 | 11.7024 | 0
2019-05-26T03:00:00 | 23.06 | -23.06 | -18.5791 | 11.7024 | 0
2019-05-26T04:00:00 | 18.4 | -18.4 | -18.5791 | 11.7024 | 0
2019-05-26T05:00:00 | 14.63 | -14.63 | -18.5791 | 11.7024 | 0
2019-05-26T06:00:00 | 18.65 | -18.65 | -18.5791 | 11.7024 | 0
2019-05-26T07:00:00 | 24.58 | -24.58 | -18.5791 | 11.7024 | 0
2019-05-26T08:00:00 | 22.61 | -22.61 | -18.5791 | 11.7024 | 0
2019-05-26T09:00:00 | 18.69 | -18.69 | -18.5791 | 11.7024 | 0
2019-05-26T10:00:00 | 19.93 | -19.93 | -18.5791 | 11.7024 | 0
2019-05-26T11:00:00 | 19.96 | -19.96 | -18.5791 | 11.7024 | 0
2019-05-26T12:00:00 | 25.02 | -25.02 | -18.5791 | 11.7024 | 0
2019-05-26T13:00:00 | 24.95 | -24.95 | -18.5791 | 11.7024 | 0
2019-05-26T14:00:00 | 26.92 | -26.92 | -18.5791 | 11.7024 | 0
2019-05-26T15:00:00 | 33 | -33 | -18.5791 | 11.7024 | 0
2019-05-26T16:00:00 | 35.03 | -35.03 | -18.5791 | 11.7024 | 0
2019-05-26T17:00:00 | 35.42 | -35.42 | -18.5791 | 11.7024 | 0
2019-05-26T18:00:00 | 36.63 | -36.63 | -18.5791 | 11.7024 | 0
2019-05-26T19:00:00 | 37.16 | -37.16 | -18.5791 | 11.7024 | 0
2019-05-26T20:00:00 | 36.59 | -36.59 | -18.5791 | 11.7024 | 0
2019-05-26T21:00:00 | 36.37 | -36.37 | -18.5791 | 11.7024 | 0
2019-05-26T22:00:00 | 33.53 | -33.53 | -18.5791 | 11.7024 | 0
2019-05-26T23:00:00 | 18.67 | -18.67 | -18.5791 | 11.7024 | 0
2019-05-27T00:00:00 | 12.86 | -12.86 | -18.5791 | 11.7024 | 0
2019-05-27T01:00:00 | 12.2 | -12.2 | -18.5791 | 11.7024 | 0
2019-05-27T02:00:00 | 14.09 | -14.09 | -18.5791 | 11.7024 | 0
2019-05-27T03:00:00 | 19.65 | -19.65 | -18.5791 | 11.7024 | 0
2019-05-27T04:00:00 | 28.76 | -28.76 | -18.5791 | 11.7024 | 0
2019-05-27T05:00:00 | 37.32 | -37.32 | -18.5791 | 11.7024 | 0
2019-05-27T06:00:00 | 46.45 | -46.45 | -18.5791 | 11.7024 | 0
2019-05-27T07:00:00 | 43.35 | -43.35 | -18.5791 | 11.7024 | 0
2019-05-27T08:00:00 | 42.37 | -42.37 | -18.5791 | 11.7024 | 0
2019-05-27T09:00:00 | 39.74 | -39.74 | -18.5791 | 11.7024 | 0
2019-05-27T10:00:00 | 39.27 | -39.27 | -18.5791 | 11.7024 | 0
2019-05-27T11:00:00 | 38.03 | -38.03 | -18.5791 | 11.7024 | 0
2019-05-27T12:00:00 | 38 | -38 | -18.5791 | 11.7024 | 0
2019-05-27T13:00:00 | 37.4 | -37.4 | -18.5791 | 11.7024 | 0
2019-05-27T14:00:00 | 35.89 | -35.89 | -18.5791 | 11.7024 | 0
2019-05-27T15:00:00 | 35.46 | -35.46 | -18.5791 | 11.7024 | 0
2019-05-27T16:00:00 | 38.52 | -38.52 | -18.5791 | 11.7024 | 0
2019-05-27T17:00:00 | 41.57 | -41.57 | -18.5791 | 11.7024 | 0
2019-05-27T18:00:00 | 39.85 | -39.85 | -18.5791 | 11.7024 | 0
2019-05-27T19:00:00 | 39.98 | -39.98 | -18.5791 | 11.7024 | 0
2019-05-27T20:00:00 | 41.47 | -41.47 | -18.5791 | 11.7024 | 0
2019-05-27T21:00:00 | 39.76 | -39.76 | -18.5791 | 11.7024 | 0
2019-05-27T22:00:00 | 37.44 | -37.44 | -18.5791 | 11.7024 | 0
2019-05-27T23:00:00 | 33.26 | -33.26 | -18.5791 | 11.7024 | 0
2019-05-28T00:00:00 | 33.42 | -33.42 | -18.5791 | 11.7024 | 0
2019-05-28T01:00:00 | 33.14 | -33.14 | -18.5791 | 11.7024 | 0
2019-05-28T02:00:00 | 33.72 | -33.72 | -18.5791 | 11.7024 | 0
2019-05-28T03:00:00 | 28.05 | -28.05 | -18.5791 | 11.7024 | 0
2019-05-28T04:00:00 | 35.32 | -35.32 | -18.5791 | 11.7024 | 0
2019-05-28T05:00:00 | 45.71 | -45.71 | -18.5791 | 11.7024 | 0
2019-05-28T06:00:00 | 53.54 | -53.54 | -18.5791 | 11.7024 | 0
2019-05-28T07:00:00 | 63.04 | -63.04 | -18.5791 | 11.7024 | 0
2019-05-28T08:00:00 | 40.57 | -40.57 | -18.5791 | 11.7024 | 0
2019-05-28T09:00:00 | 40.3 | -40.3 | -18.5791 | 11.7024 | 0
2019-05-28T10:00:00 | 39.97 | -39.97 | -18.5791 | 11.7024 | 0
2019-05-28T11:00:00 | 39.95 | -39.95 | -18.5791 | 11.7024 | 0
2019-05-28T12:00:00 | 39.69 | -39.69 | -18.5791 | 11.7024 | 0
2019-05-28T13:00:00 | 38.92 | -38.92 | -18.5791 | 11.7024 | 0
2019-05-28T14:00:00 | 38.39 | -38.39 | -18.5791 | 11.7024 | 0
2019-05-28T15:00:00 | 38.4 | -38.4 | -18.5791 | 11.7024 | 0
2019-05-28T16:00:00 | 38.99 | -38.99 | -18.5791 | 11.7024 | 0
2019-05-28T17:00:00 | 38.94 | -38.94 | -18.5791 | 11.7024 | 0
2019-05-28T18:00:00 | 38.93 | -38.93 | -18.5791 | 11.7024 | 0
2019-05-28T19:00:00 | 38.36 | -38.36 | -18.5791 | 11.7024 | 0
2019-05-28T20:00:00 | 38.4 | -38.4 | -18.5791 | 11.7024 | 0
2019-05-28T21:00:00 | 38.65 | -38.65 | -18.5791 | 11.7024 | 0
2019-05-28T22:00:00 | 34.07 | -34.07 | -18.5791 | 11.7024 | 0
2019-05-28T23:00:00 | 34.4 | -34.4 | -18.5791 | 11.7024 | 0
2019-05-29T00:00:00 | 33.07 | -33.07 | -18.5791 | 11.7024 | 0
2019-05-29T01:00:00 | 30.57 | -30.57 | -18.5791 | 11.7024 | 0
2019-05-29T02:00:00 | 30.97 | -30.97 | -18.5791 | 11.7024 | 0
2019-05-29T03:00:00 | 32.05 | -32.05 | -18.5791 | 11.7024 | 0
2019-05-29T04:00:00 | 33.27 | -33.27 | -18.5791 | 11.7024 | 0
2019-05-29T05:00:00 | 42.87 | -42.87 | -18.5791 | 11.7024 | 0
2019-05-29T06:00:00 | 49 | -49 | -18.5791 | 11.7024 | 0
2019-05-29T07:00:00 | 50.87 | -50.87 | -18.5791 | 11.7024 | 0
2019-05-29T08:00:00 | 47.92 | -47.92 | -18.5791 | 11.7024 | 0
2019-05-29T09:00:00 | 46.41 | -46.41 | -18.5791 | 11.7024 | 0
2019-05-29T10:00:00 | 45 | -45 | -18.5791 | 11.7024 | 0
2019-05-29T11:00:00 | 40.89 | -40.89 | -18.5791 | 11.7024 | 0
2019-05-29T12:00:00 | 39.9 | -39.9 | -18.5791 | 11.7024 | 0
2019-05-29T13:00:00 | 39.92 | -39.92 | -18.5791 | 11.7024 | 0
2019-05-29T14:00:00 | 38.29 | -38.29 | -18.5791 | 11.7024 | 0
2019-05-29T15:00:00 | 40.53 | -40.53 | -18.5791 | 11.7024 | 0
2019-05-29T16:00:00 | 45.52 | -45.52 | -18.5791 | 11.7024 | 0
2019-05-29T17:00:00 | 50.27 | -50.27 | -18.5791 | 11.7024 | 0
2019-05-29T18:00:00 | 53.43 | -53.43 | -18.5791 | 11.7024 | 0
2019-05-29T19:00:00 | 53.92 | -53.92 | -18.5791 | 11.7024 | 0
2019-05-29T20:00:00 | 47.76 | -47.76 | -18.5791 | 11.7024 | 0
2019-05-29T21:00:00 | 40.77 | -40.77 | -18.5791 | 11.7024 | 0
2019-05-29T22:00:00 | 34.55 | -34.55 | -18.5791 | 11.7024 | 0
2019-05-29T23:00:00 | 16.98 | -16.98 | -18.5791 | 11.7024 | 0
2019-05-30T00:00:00 | 28.41 | -28.41 | -18.5791 | 11.7024 | 0
2019-05-30T01:00:00 | 22.89 | -22.89 | -18.5791 | 11.7024 | 0
2019-05-30T02:00:00 | 11.44 | -11.44 | -18.5791 | 11.7024 | 0
2019-05-30T03:00:00 | 4.52 | -4.52 | -18.5791 | 11.7024 | 0
2019-05-30T04:00:00 | 5.06 | -5.06 | -18.5791 | 11.7024 | 0
2019-05-30T05:00:00 | 3.83 | -3.83 | -18.5791 | 11.7024 | 0
2019-05-30T06:00:00 | 8.89 | -8.89 | -18.5791 | 11.7024 | 0
2019-05-30T07:00:00 | 10.44 | -10.44 | -18.5791 | 11.7024 | 0
2019-05-30T08:00:00 | 4.5 | -4.5 | -18.5791 | 11.7024 | 0
2019-05-30T09:00:00 | 0.24 | -0.24 | -18.5791 | 11.7024 | 0
2019-05-30T10:00:00 | 2.15 | -2.15 | -18.5791 | 11.7024 | 0
2019-05-30T11:00:00 | 2.23 | -2.23 | -18.5791 | 11.7024 | 0
2019-05-30T12:00:00 | 0.03 | -0.03 | -18.5791 | 11.7024 | 0
2019-05-30T13:00:00 | 0.1 | -0.1 | -18.5791 | 11.7024 | 0
2019-05-30T14:00:00 | 2.24 | -2.24 | -18.5791 | 11.7024 | 0
2019-05-30T15:00:00 | 7.18 | -7.18 | -18.5791 | 11.7024 | 0
2019-05-30T16:00:00 | 25.1 | -25.1 | -18.5791 | 11.7024 | 0
2019-05-30T17:00:00 | 30.14 | -30.14 | -18.5791 | 11.7024 | 0
2019-05-30T18:00:00 | 35.01 | -35.01 | -18.5791 | 11.7024 | 0
2019-05-30T19:00:00 | 35.84 | -35.84 | -18.5791 | 11.7024 | 0
2019-05-30T20:00:00 | 36.79 | -36.79 | -18.5791 | 11.7024 | 0
2019-05-30T21:00:00 | 37.87 | -37.87 | -18.5791 | 11.7024 | 0
2019-05-30T22:00:00 | 36.69 | -36.69 | -18.5791 | 11.7024 | 0
2019-05-30T23:00:00 | 32.02 | -32.02 | -18.5791 | 11.7024 | 0
2019-05-31T00:00:00 | 29.49 | -29.49 | -18.5791 | 11.7024 | 0
2019-05-31T01:00:00 | 27.08 | -27.08 | -18.5791 | 11.7024 | 0
2019-05-31T02:00:00 | 27.19 | -27.19 | -18.5791 | 11.7024 | 0
2019-05-31T03:00:00 | 27.95 | -27.95 | -18.5791 | 11.7024 | 0
2019-05-31T04:00:00 | 29.07 | -29.07 | -18.5791 | 11.7024 | 0
2019-05-31T05:00:00 | 35 | -35 | -18.5791 | 11.7024 | 0
2019-05-31T06:00:00 | 41.05 | -41.05 | -18.5791 | 11.7024 | 0
2019-05-31T07:00:00 | 41.49 | -41.49 | -18.5791 | 11.7024 | 0
2019-05-31T08:00:00 | 39.78 | -39.78 | -18.5791 | 11.7024 | 0
2019-05-31T09:00:00 | 37 | -37 | -18.5791 | 11.7024 | 0
2019-05-31T10:00:00 | 35.63 | -35.63 | -18.5791 | 11.7024 | 0
2019-05-31T11:00:00 | 34.82 | -34.82 | -18.5791 | 11.7024 | 0
2019-05-31T12:00:00 | 32.77 | -32.77 | -18.5791 | 11.7024 | 0
2019-05-31T13:00:00 | 30 | -30 | -18.5791 | 11.7024 | 0
2019-05-31T14:00:00 | 29.14 | -29.14 | -18.5791 | 11.7024 | 0
2019-05-31T15:00:00 | 29.79 | -29.79 | -18.5791 | 11.7024 | 0
2019-05-31T16:00:00 | 37.67 | -37.67 | -18.5791 | 11.7024 | 0
2019-05-31T17:00:00 | 41.03 | -41.03 | -18.5791 | 11.7024 | 0
2019-05-31T18:00:00 | 46.38 | -46.38 | -18.5791 | 11.7024 | 0
2019-05-31T19:00:00 | 48.23 | -48.23 | -18.5791 | 11.7024 | 0
2019-05-31T20:00:00 | 45.67 | -45.67 | -18.5791 | 11.7024 | 0
2019-05-31T21:00:00 | 43.98 | -43.98 | -18.5791 | 11.7024 | 0
2019-05-31T22:00:00 | 40 | -40 | -18.5791 | 11.7024 | 0
2019-05-31T23:00:00 | 33.63 | -33.63 | -18.5791 | 11.7024 | 0
2019-06-01T00:00:00 | 31.03 | -31.03 | -18.5791 | 11.7024 | 0
2019-06-01T01:00:00 | 28.23 | -28.23 | -18.5791 | 11.7024 | 0
2019-06-01T02:00:00 | 27.62 | -27.62 | -18.5791 | 11.7024 | 0
2019-06-01T03:00:00 | 25.53 | -25.53 | -18.5791 | 11.7024 | 0
2019-06-01T04:00:00 | 23.14 | -23.14 | -18.5791 | 11.7024 | 0
2019-06-01T05:00:00 | 25.8 | -25.8 | -18.5791 | 11.7024 | 0
2019-06-01T06:00:00 | 27.55 | -27.55 | -18.5791 | 11.7024 | 0
2019-06-01T07:00:00 | 29.61 | -29.61 | -18.5791 | 11.7024 | 0
2019-06-01T08:00:00 | 28.68 | -28.68 | -18.5791 | 11.7024 | 0
2019-06-01T09:00:00 | 26.42 | -26.42 | -18.5791 | 11.7024 | 0
2019-06-01T10:00:00 | 25.28 | -25.28 | -18.5791 | 11.7024 | 0
2019-06-01T11:00:00 | 26.69 | -26.69 | -18.5791 | 11.7024 | 0
2019-06-01T12:00:00 | 22.4 | -22.4 | -18.5791 | 11.7024 | 0
2019-06-01T13:00:00 | 18.33 | -18.33 | -18.5791 | 11.7024 | 0
2019-06-01T14:00:00 | 24.71 | -24.71 | -18.5791 | 11.7024 | 0
2019-06-01T15:00:00 | 27.57 | -27.57 | -18.5791 | 11.7024 | 0
2019-06-01T16:00:00 | 29.09 | -29.09 | -18.5791 | 11.7024 | 0
2019-06-01T17:00:00 | 36.95 | -36.95 | -18.5791 | 11.7024 | 0
2019-06-01T18:00:00 | 40.15 | -40.15 | -18.5791 | 11.7024 | 0
2019-06-01T19:00:00 | 41.01 | -41.01 | -18.5791 | 11.7024 | 0
2019-06-01T20:00:00 | 38.41 | -38.41 | -18.5791 | 11.7024 | 0
2019-06-01T21:00:00 | 40.36 | -40.36 | -18.5791 | 11.7024 | 0
2019-06-01T22:00:00 | 37.6 | -37.6 | -18.5791 | 11.7024 | 0
2019-06-01T23:00:00 | 28.54 | -28.54 | -18.5791 | 11.7024 | 0
2019-06-02T00:00:00 | 29 | -29 | -18.5791 | 11.7024 | 0
2019-06-02T01:00:00 | 29.11 | -29.11 | -18.5791 | 11.7024 | 0
2019-06-02T02:00:00 | 28.03 | -28.03 | -18.5791 | 11.7024 | 0
2019-06-02T03:00:00 | 27.79 | -27.79 | -18.5791 | 11.7024 | 0
2019-06-02T04:00:00 | 25.2 | -25.2 | -18.5791 | 11.7024 | 0
2019-06-02T05:00:00 | 24.79 | -24.79 | -18.5791 | 11.7024 | 0
2019-06-02T06:00:00 | 23.31 | -23.31 | -18.5791 | 11.7024 | 0
2019-06-02T07:00:00 | 25.22 | -25.22 | -18.5791 | 11.7024 | 0
2019-06-02T08:00:00 | 29.91 | -29.91 | -18.5791 | 11.7024 | 0
2019-06-02T09:00:00 | 30.94 | -30.94 | -18.5791 | 11.7024 | 0
2019-06-02T10:00:00 | 30.07 | -30.07 | -18.5791 | 11.7024 | 0
2019-06-02T11:00:00 | 24.97 | -24.97 | -18.5791 | 11.7024 | 0
2019-06-02T12:00:00 | 20 | -20 | -18.5791 | 11.7024 | 0
2019-06-02T13:00:00 | 16.34 | -16.34 | -18.5791 | 11.7024 | 0
2019-06-02T14:00:00 | 20.03 | -20.03 | -18.5791 | 11.7024 | 0
2019-06-02T15:00:00 | 24.17 | -24.17 | -18.5791 | 11.7024 | 0
2019-06-02T16:00:00 | 30.53 | -30.53 | -18.5791 | 11.7024 | 0
2019-06-02T17:00:00 | 31.24 | -31.24 | -18.5791 | 11.7024 | 0
2019-06-02T18:00:00 | 37.41 | -37.41 | -18.5791 | 11.7024 | 0
2019-06-02T19:00:00 | 37.71 | -37.71 | -18.5791 | 11.7024 | 0
2019-06-02T20:00:00 | 36.09 | -36.09 | -18.5791 | 11.7024 | 0
2019-06-02T21:00:00 | 36.94 | -36.94 | -18.5791 | 11.7024 | 0
2019-06-02T22:00:00 | 29.85 | -29.85 | -18.5791 | 11.7024 | 0
2019-06-02T23:00:00 | 26.57 | -26.57 | -18.5791 | 11.7024 | 0
2019-06-03T00:00:00 | 23.34 | -23.34 | -18.5791 | 11.7024 | 0
2019-06-03T01:00:00 | 20.78 | -20.78 | -18.5791 | 11.7024 | 0
2019-06-03T02:00:00 | 19.97 | -19.97 | -18.5791 | 11.7024 | 0
2019-06-03T03:00:00 | 19.64 | -19.64 | -18.5791 | 11.7024 | 0
2019-06-03T04:00:00 | 24.04 | -24.04 | -18.5791 | 11.7024 | 0
2019-06-03T05:00:00 | 40.62 | -40.62 | -18.5791 | 11.7024 | 0
2019-06-03T06:00:00 | 44.92 | -44.92 | -18.5791 | 11.7024 | 0
2019-06-03T07:00:00 | 45.02 | -45.02 | -18.5791 | 11.7024 | 0
2019-06-03T08:00:00 | 41.81 | -41.81 | -18.5791 | 11.7024 | 0
2019-06-03T09:00:00 | 39.36 | -39.36 | -18.5791 | 11.7024 | 0
2019-06-03T10:00:00 | 37.71 | -37.71 | -18.5791 | 11.7024 | 0
2019-06-03T11:00:00 | 36.25 | -36.25 | -18.5791 | 11.7024 | 0
2019-06-03T12:00:00 | 35.46 | -35.46 | -18.5791 | 11.7024 | 0
2019-06-03T13:00:00 | 35.23 | -35.23 | -18.5791 | 11.7024 | 0
2019-06-03T14:00:00 | 35.68 | -35.68 | -18.5791 | 11.7024 | 0
2019-06-03T15:00:00 | 35.69 | -35.69 | -18.5791 | 11.7024 | 0
2019-06-03T16:00:00 | 42.97 | -42.97 | -18.5791 | 11.7024 | 0
2019-06-03T17:00:00 | 45.42 | -45.42 | -18.5791 | 11.7024 | 0
2019-06-03T18:00:00 | 50.5 | -50.5 | -18.5791 | 11.7024 | 0
2019-06-03T19:00:00 | 48.98 | -48.98 | -18.5791 | 11.7024 | 0
2019-06-03T20:00:00 | 48.35 | -48.35 | -18.5791 | 11.7024 | 0
2019-06-03T21:00:00 | 45.96 | -45.96 | -18.5791 | 11.7024 | 0
2019-06-03T22:00:00 | 41.4 | -41.4 | -18.5791 | 11.7024 | 0
2019-06-03T23:00:00 | 34.74 | -34.74 | -18.5791 | 11.7024 | 0
2019-06-04T00:00:00 | 32.99 | -32.99 | -18.5791 | 11.7024 | 0
2019-06-04T01:00:00 | 31.86 | -31.86 | -18.5791 | 11.7024 | 0
2019-06-04T02:00:00 | 31.21 | -31.21 | -18.5791 | 11.7024 | 0
2019-06-04T03:00:00 | 32.83 | -32.83 | -18.5791 | 11.7024 | 0
2019-06-04T04:00:00 | 33.91 | -33.91 | -18.5791 | 11.7024 | 0
2019-06-04T05:00:00 | 42.95 | -42.95 | -18.5791 | 11.7024 | 0
2019-06-04T06:00:00 | 50.29 | -50.29 | -18.5791 | 11.7024 | 0
2019-06-04T07:00:00 | 55.43 | -55.43 | -18.5791 | 11.7024 | 0
2019-06-04T08:00:00 | 46.93 | -46.93 | -18.5791 | 11.7024 | 0
2019-06-04T09:00:00 | 42.24 | -42.24 | -18.5791 | 11.7024 | 0
2019-06-04T10:00:00 | 41 | -41 | -18.5791 | 11.7024 | 0
2019-06-04T11:00:00 | 37.56 | -37.56 | -18.5791 | 11.7024 | 0
2019-06-04T12:00:00 | 36.5 | -36.5 | -18.5791 | 11.7024 | 0
2019-06-04T13:00:00 | 35.19 | -35.19 | -18.5791 | 11.7024 | 0
2019-06-04T14:00:00 | 34.47 | -34.47 | -18.5791 | 11.7024 | 0
2019-06-04T15:00:00 | 36.65 | -36.65 | -18.5791 | 11.7024 | 0
2019-06-04T16:00:00 | 42.92 | -42.92 | -18.5791 | 11.7024 | 0
2019-06-04T17:00:00 | 45.13 | -45.13 | -18.5791 | 11.7024 | 0
2019-06-04T18:00:00 | 46.17 | -46.17 | -18.5791 | 11.7024 | 0
2019-06-04T19:00:00 | 44.72 | -44.72 | -18.5791 | 11.7024 | 0
2019-06-04T20:00:00 | 38.28 | -38.28 | -18.5791 | 11.7024 | 0
2019-06-04T21:00:00 | 33.83 | -33.83 | -18.5791 | 11.7024 | 0
2019-06-04T22:00:00 | 28.01 | -28.01 | -18.5791 | 11.7024 | 0
2019-06-04T23:00:00 | 26.82 | -26.82 | -18.5791 | 11.7024 | 0
2019-06-05T00:00:00 | 25.23 | -25.23 | -18.5791 | 11.7024 | 0
2019-06-05T01:00:00 | 19.96 | -19.96 | -18.5791 | 11.7024 | 0
2019-06-05T02:00:00 | 16.13 | -16.13 | -18.5791 | 11.7024 | 0
2019-06-05T03:00:00 | 6.08 | -6.08 | -18.5791 | 11.7024 | 0
2019-06-05T04:00:00 | 20.41 | -20.41 | -18.5791 | 11.7024 | 0
2019-06-05T05:00:00 | 32.52 | -32.52 | -18.5791 | 11.7024 | 0
2019-06-05T06:00:00 | 43.44 | -43.44 | -18.5791 | 11.7024 | 0
2019-06-05T07:00:00 | 35.98 | -35.98 | -18.5791 | 11.7024 | 0
2019-06-05T08:00:00 | 43.97 | -43.97 | -18.5791 | 11.7024 | 0
2019-06-05T09:00:00 | 41.38 | -41.38 | -18.5791 | 11.7024 | 0
2019-06-05T10:00:00 | 40.46 | -40.46 | -18.5791 | 11.7024 | 0
2019-06-05T11:00:00 | 38.85 | -38.85 | -18.5791 | 11.7024 | 0
2019-06-05T12:00:00 | 36.32 | -36.32 | -18.5791 | 11.7024 | 0
2019-06-05T13:00:00 | 36.19 | -36.19 | -18.5791 | 11.7024 | 0
2019-06-05T14:00:00 | 38.01 | -38.01 | -18.5791 | 11.7024 | 0
2019-06-05T15:00:00 | 39 | -39 | -18.5791 | 11.7024 | 0
2019-06-05T16:00:00 | 43.45 | -43.45 | -18.5791 | 11.7024 | 0
2019-06-05T17:00:00 | 48.28 | -48.28 | -18.5791 | 11.7024 | 0
2019-06-05T18:00:00 | 56.52 | -56.52 | -18.5791 | 11.7024 | 0
2019-06-05T19:00:00 | 49.41 | -49.41 | -18.5791 | 11.7024 | 0
2019-06-05T20:00:00 | 43.68 | -43.68 | -18.5791 | 11.7024 | 0
2019-06-05T21:00:00 | 34.57 | -34.57 | -18.5791 | 11.7024 | 0
2019-06-05T22:00:00 | 32.09 | -32.09 | -18.5791 | 11.7024 | 0
2019-06-05T23:00:00 | 28.5 | -28.5 | -18.5791 | 11.7024 | 0
2019-06-06T00:00:00 | 26.5 | -26.5 | -18.5791 | 11.7024 | 0
2019-06-06T01:00:00 | 24.64 | -24.64 | -18.5791 | 11.7024 | 0
2019-06-06T02:00:00 | 24.03 | -24.03 | -18.5791 | 11.7024 | 0
2019-06-06T03:00:00 | 24.06 | -24.06 | -18.5791 | 11.7024 | 0
2019-06-06T04:00:00 | 26.22 | -26.22 | -18.5791 | 11.7024 | 0
2019-06-06T05:00:00 | 32.16 | -32.16 | -18.5791 | 11.7024 | 0
2019-06-06T06:00:00 | 33.43 | -33.43 | -18.5791 | 11.7024 | 0
2019-06-06T07:00:00 | 33.72 | -33.72 | -18.5791 | 11.7024 | 0
2019-06-06T08:00:00 | 33.5 | -33.5 | -18.5791 | 11.7024 | 0
2019-06-06T09:00:00 | 33.02 | -33.02 | -18.5791 | 11.7024 | 0
2019-06-06T10:00:00 | 32.54 | -32.54 | -18.5791 | 11.7024 | 0
2019-06-06T11:00:00 | 31.27 | -31.27 | -18.5791 | 11.7024 | 0
2019-06-06T12:00:00 | 30.98 | -30.98 | -18.5791 | 11.7024 | 0
2019-06-06T13:00:00 | 30.98 | -30.98 | -18.5791 | 11.7024 | 0
2019-06-06T14:00:00 | 30.92 | -30.92 | -18.5791 | 11.7024 | 0
2019-06-06T15:00:00 | 30.91 | -30.91 | -18.5791 | 11.7024 | 0
2019-06-06T16:00:00 | 31.87 | -31.87 | -18.5791 | 11.7024 | 0
2019-06-06T17:00:00 | 32.1 | -32.1 | -18.5791 | 11.7024 | 0
2019-06-06T18:00:00 | 37.2 | -37.2 | -18.5791 | 11.7024 | 0
2019-06-06T19:00:00 | 37.2 | -37.2 | -18.5791 | 11.7024 | 0
2019-06-06T20:00:00 | 43.69 | -43.69 | -18.5791 | 11.7024 | 0
2019-06-06T21:00:00 | 41.55 | -41.55 | -18.5791 | 11.7024 | 0
2019-06-06T22:00:00 | 31.42 | -31.42 | -18.5791 | 11.7024 | 0
2019-06-06T23:00:00 | 29.82 | -29.82 | -18.5791 | 11.7024 | 0
2019-06-07T00:00:00 | 29.34 | -29.34 | -18.5791 | 11.7024 | 0
2019-06-07T01:00:00 | 29.15 | -29.15 | -18.5791 | 11.7024 | 0
2019-06-07T02:00:00 | 29.43 | -29.43 | -18.5791 | 11.7024 | 0
2019-06-07T03:00:00 | 32.09 | -32.09 | -18.5791 | 11.7024 | 0
2019-06-07T04:00:00 | 32.49 | -32.49 | -18.5791 | 11.7024 | 0
2019-06-07T05:00:00 | 57.33 | -57.33 | -18.5791 | 11.7024 | 0
2019-06-07T06:00:00 | 73.75 | -73.75 | -18.5791 | 11.7024 | 0
2019-06-07T07:00:00 | 66.98 | -66.98 | -18.5791 | 11.7024 | 0
2019-06-07T08:00:00 | 45.93 | -45.93 | -18.5791 | 11.7024 | 0
2019-06-07T09:00:00 | 37.21 | -37.21 | -18.5791 | 11.7024 | 0
2019-06-07T10:00:00 | 33.39 | -33.39 | -18.5791 | 11.7024 | 0
2019-06-07T11:00:00 | 30.09 | -30.09 | -18.5791 | 11.7024 | 0
2019-06-07T12:00:00 | 28.39 | -28.39 | -18.5791 | 11.7024 | 0
2019-06-07T13:00:00 | 27.73 | -27.73 | -18.5791 | 11.7024 | 0
2019-06-07T14:00:00 | 27.45 | -27.45 | -18.5791 | 11.7024 | 0
2019-06-07T15:00:00 | 28.66 | -28.66 | -18.5791 | 11.7024 | 0
2019-06-07T16:00:00 | 31.27 | -31.27 | -18.5791 | 11.7024 | 0
2019-06-07T17:00:00 | 39.92 | -39.92 | -18.5791 | 11.7024 | 0
2019-06-07T18:00:00 | 42.04 | -42.04 | -18.5791 | 11.7024 | 0
2019-06-07T19:00:00 | 40.07 | -40.07 | -18.5791 | 11.7024 | 0
2019-06-07T20:00:00 | 33 | -33 | -18.5791 | 11.7024 | 0
2019-06-07T21:00:00 | 30.04 | -30.04 | -18.5791 | 11.7024 | 0
2019-06-07T22:00:00 | 26.25 | -26.25 | -18.5791 | 11.7024 | 0
2019-06-07T23:00:00 | 10.42 | -10.42 | -18.5791 | 11.7024 | 0
2019-06-08T00:00:00 | 12.68 | -12.68 | -18.5791 | 11.7024 | 0
2019-06-08T01:00:00 | 11.74 | -11.74 | -18.5791 | 11.7024 | 0
2019-06-08T02:00:00 | 5.99 | -5.99 | -18.5791 | 11.7024 | 0
2019-06-08T03:00:00 | 3.85 | -3.85 | -18.5791 | 11.7024 | 0
2019-06-08T04:00:00 | 3.66 | -3.66 | -18.5791 | 11.7024 | 0
2019-06-08T05:00:00 | 3.99 | -3.99 | -18.5791 | 11.7024 | 0
2019-06-08T06:00:00 | 10.4 | -10.4 | -18.5791 | 11.7024 | 0
2019-06-08T07:00:00 | 11.85 | -11.85 | -18.5791 | 11.7024 | 0
2019-06-08T08:00:00 | 16.62 | -16.62 | -18.5791 | 11.7024 | 0
2019-06-08T09:00:00 | 13.76 | -13.76 | -18.5791 | 11.7024 | 0
2019-06-08T10:00:00 | 15.85 | -15.85 | -18.5791 | 11.7024 | 0
2019-06-08T11:00:00 | 13.98 | -13.98 | -18.5791 | 11.7024 | 0
2019-06-08T12:00:00 | 1.31 | -1.31 | -18.5791 | 11.7024 | 0
2019-06-08T13:00:00 | 0.09 | -0.09 | -18.5791 | 11.7024 | 0
2019-06-08T14:00:00 | 0.09 | -0.09 | -18.5791 | 11.7024 | 0
2019-06-08T15:00:00 | 0.09 | -0.09 | -18.5791 | 11.7024 | 0
2019-06-08T16:00:00 | 10.71 | -10.71 | -18.5791 | 11.7024 | 0
2019-06-08T17:00:00 | 10.45 | -10.45 | -18.5791 | 11.7024 | 0
2019-06-08T18:00:00 | 10.23 | -10.23 | -18.5791 | 11.7024 | 0
2019-06-08T19:00:00 | 5.53 | -5.53 | -18.5791 | 11.7024 | 0
2019-06-08T20:00:00 | 0.13 | -0.13 | -18.5791 | 11.7024 | 0
2019-06-08T21:00:00 | 0.1 | -0.1 | -18.5791 | 11.7024 | 0
2019-06-08T22:00:00 | 0.08 | -0.08 | -18.5791 | 11.7024 | 0
2019-06-08T23:00:00 | 4.54 | -4.54 | -18.5791 | 11.7024 | 0
2019-06-09T00:00:00 | 2.42 | -2.42 | -18.5791 | 11.7024 | 0
2019-06-09T01:00:00 | 1.85 | -1.85 | -18.5791 | 11.7024 | 0
2019-06-09T02:00:00 | 0.83 | -0.83 | -18.5791 | 11.7024 | 0
2019-06-09T03:00:00 | 0.51 | -0.51 | -18.5791 | 11.7024 | 0
2019-06-09T04:00:00 | 0.86 | -0.86 | -18.5791 | 11.7024 | 0
2019-06-09T05:00:00 | 1.92 | -1.92 | -18.5791 | 11.7024 | 0
2019-06-09T06:00:00 | 2.9 | -2.9 | -18.5791 | 11.7024 | 0
2019-06-09T07:00:00 | 11 | -11 | -18.5791 | 11.7024 | 0
2019-06-09T08:00:00 | 10.47 | -10.47 | -18.5791 | 11.7024 | 0
2019-06-09T09:00:00 | 5.28 | -5.28 | -18.5791 | 11.7024 | 0
2019-06-09T10:00:00 | 12.26 | -12.26 | -18.5791 | 11.7024 | 0
2019-06-09T11:00:00 | 14.96 | -14.96 | -18.5791 | 11.7024 | 0
2019-06-09T12:00:00 | 13.58 | -13.58 | -18.5791 | 11.7024 | 0
2019-06-09T13:00:00 | 14.93 | -14.93 | -18.5791 | 11.7024 | 0
2019-06-09T14:00:00 | 17.94 | -17.94 | -18.5791 | 11.7024 | 0
2019-06-09T15:00:00 | 24.68 | -24.68 | -18.5791 | 11.7024 | 0
2019-06-09T16:00:00 | 31.9 | -31.9 | -18.5791 | 11.7024 | 0
2019-06-09T17:00:00 | 44.38 | -44.38 | -18.5791 | 11.7024 | 0
2019-06-09T18:00:00 | 48.77 | -48.77 | -18.5791 | 11.7024 | 0
2019-06-09T19:00:00 | 50.53 | -50.53 | -18.5791 | 11.7024 | 0
2019-06-09T20:00:00 | 47.15 | -47.15 | -18.5791 | 11.7024 | 0
2019-06-09T21:00:00 | 41.12 | -41.12 | -18.5791 | 11.7024 | 0
2019-06-09T22:00:00 | 35.6 | -35.6 | -18.5791 | 11.7024 | 0
2019-06-09T23:00:00 | 33.32 | -33.32 | -18.5791 | 11.7024 | 0
2019-06-10T00:00:00 | 28.84 | -28.84 | -18.5791 | 11.7024 | 0
2019-06-10T01:00:00 | 27.78 | -27.78 | -18.5791 | 11.7024 | 0
2019-06-10T02:00:00 | 27 | -27 | -18.5791 | 11.7024 | 0
2019-06-10T03:00:00 | 27.01 | -27.01 | -18.5791 | 11.7024 | 0
2019-06-10T04:00:00 | 25.83 | -25.83 | -18.5791 | 11.7024 | 0
2019-06-10T05:00:00 | 26.84 | -26.84 | -18.5791 | 11.7024 | 0
2019-06-10T06:00:00 | 30.03 | -30.03 | -18.5791 | 11.7024 | 0
2019-06-10T07:00:00 | 33.54 | -33.54 | -18.5791 | 11.7024 | 0
2019-06-10T08:00:00 | 30.92 | -30.92 | -18.5791 | 11.7024 | 0
2019-06-10T09:00:00 | 30.06 | -30.06 | -18.5791 | 11.7024 | 0
2019-06-10T10:00:00 | 29.55 | -29.55 | -18.5791 | 11.7024 | 0
2019-06-10T11:00:00 | 28.69 | -28.69 | -18.5791 | 11.7024 | 0
2019-06-10T12:00:00 | 27.13 | -27.13 | -18.5791 | 11.7024 | 0
2019-06-10T13:00:00 | 27.3 | -27.3 | -18.5791 | 11.7024 | 0
2019-06-10T14:00:00 | 27.45 | -27.45 | -18.5791 | 11.7024 | 0
2019-06-10T15:00:00 | 28.08 | -28.08 | -18.5791 | 11.7024 | 0
2019-06-10T16:00:00 | 30.92 | -30.92 | -18.5791 | 11.7024 | 0
2019-06-10T17:00:00 | 36.48 | -36.48 | -18.5791 | 11.7024 | 0
2019-06-10T18:00:00 | 39.04 | -39.04 | -18.5791 | 11.7024 | 0
2019-06-10T19:00:00 | 39.85 | -39.85 | -18.5791 | 11.7024 | 0
2019-06-10T20:00:00 | 34.5 | -34.5 | -18.5791 | 11.7024 | 0
2019-06-10T21:00:00 | 33.57 | -33.57 | -18.5791 | 11.7024 | 0
2019-06-10T22:00:00 | 31.68 | -31.68 | -18.5791 | 11.7024 | 0
2019-06-10T23:00:00 | 28.73 | -28.73 | -18.5791 | 11.7024 | 0
2019-06-11T00:00:00 | 28.27 | -28.27 | -18.5791 | 11.7024 | 0
2019-06-11T01:00:00 | 27.37 | -27.37 | -18.5791 | 11.7024 | 0
2019-06-11T02:00:00 | 26.27 | -26.27 | -18.5791 | 11.7024 | 0
2019-06-11T03:00:00 | 25.68 | -25.68 | -18.5791 | 11.7024 | 0
2019-06-11T04:00:00 | 11.61 | -11.61 | -18.5791 | 11.7024 | 0
2019-06-11T05:00:00 | 42.06 | -42.06 | -18.5791 | 11.7024 | 0
2019-06-11T06:00:00 | 46.25 | -46.25 | -18.5791 | 11.7024 | 0
2019-06-11T07:00:00 | 51.58 | -51.58 | -18.5791 | 11.7024 | 0
2019-06-11T08:00:00 | 48.83 | -48.83 | -18.5791 | 11.7024 | 0
2019-06-11T09:00:00 | 34.33 | -34.33 | -18.5791 | 11.7024 | 0
2019-06-11T10:00:00 | 33.78 | -33.78 | -18.5791 | 11.7024 | 0
2019-06-11T11:00:00 | 33.5 | -33.5 | -18.5791 | 11.7024 | 0
2019-06-11T12:00:00 | 33.33 | -33.33 | -18.5791 | 11.7024 | 0
2019-06-11T13:00:00 | 33.37 | -33.37 | -18.5791 | 11.7024 | 0
2019-06-11T14:00:00 | 32.76 | -32.76 | -18.5791 | 11.7024 | 0
2019-06-11T15:00:00 | 32.77 | -32.77 | -18.5791 | 11.7024 | 0
2019-06-11T16:00:00 | 33.06 | -33.06 | -18.5791 | 11.7024 | 0
2019-06-11T17:00:00 | 59.38 | -59.38 | -18.5791 | 11.7024 | 0
2019-06-11T18:00:00 | 56.1 | -56.1 | -18.5791 | 11.7024 | 0
2019-06-11T19:00:00 | 50.08 | -50.08 | -18.5791 | 11.7024 | 0
2019-06-11T20:00:00 | 46.16 | -46.16 | -18.5791 | 11.7024 | 0
2019-06-11T21:00:00 | 33.19 | -33.19 | -18.5791 | 11.7024 | 0
2019-06-11T22:00:00 | 32.09 | -32.09 | -18.5791 | 11.7024 | 0
2019-06-11T23:00:00 | 32.91 | -32.91 | -18.5791 | 11.7024 | 0
2019-06-12T00:00:00 | 31.93 | -31.93 | -18.5791 | 11.7024 | 0
2019-06-12T01:00:00 | 31.31 | -31.31 | -18.5791 | 11.7024 | 0
2019-06-12T02:00:00 | 30.95 | -30.95 | -18.5791 | 11.7024 | 0
2019-06-12T03:00:00 | 30.28 | -30.28 | -18.5791 | 11.7024 | 0
2019-06-12T04:00:00 | 27.99 | -27.99 | -18.5791 | 11.7024 | 0
2019-06-12T05:00:00 | 47.82 | -47.82 | -18.5791 | 11.7024 | 0
2019-06-12T06:00:00 | 56.51 | -56.51 | -18.5791 | 11.7024 | 0
2019-06-12T07:00:00 | 62.61 | -62.61 | -18.5791 | 11.7024 | 0
2019-06-12T08:00:00 | 57.49 | -57.49 | -18.5791 | 11.7024 | 0
2019-06-12T09:00:00 | 51.91 | -51.91 | -18.5791 | 11.7024 | 0
2019-06-12T10:00:00 | 50.54 | -50.54 | -18.5791 | 11.7024 | 0
2019-06-12T11:00:00 | 45.98 | -45.98 | -18.5791 | 11.7024 | 0
2019-06-12T12:00:00 | 42.91 | -42.91 | -18.5791 | 11.7024 | 0
2019-06-12T13:00:00 | 39.05 | -39.05 | -18.5791 | 11.7024 | 0
2019-06-12T14:00:00 | 33 | -33 | -18.5791 | 11.7024 | 0
2019-06-12T15:00:00 | 35.34 | -35.34 | -18.5791 | 11.7024 | 0
2019-06-12T16:00:00 | 42.14 | -42.14 | -18.5791 | 11.7024 | 0
2019-06-12T17:00:00 | 48.5 | -48.5 | -18.5791 | 11.7024 | 0
2019-06-12T18:00:00 | 51.44 | -51.44 | -18.5791 | 11.7024 | 0
2019-06-12T19:00:00 | 50.56 | -50.56 | -18.5791 | 11.7024 | 0
2019-06-12T20:00:00 | 47.7 | -47.7 | -18.5791 | 11.7024 | 0
2019-06-12T21:00:00 | 44.64 | -44.64 | -18.5791 | 11.7024 | 0
2019-06-12T22:00:00 | 38.7 | -38.7 | -18.5791 | 11.7024 | 0
2019-06-12T23:00:00 | 1.75 | -1.75 | -18.5791 | 11.7024 | 0
2019-06-13T00:00:00 | 10.01 | -10.01 | -18.5791 | 11.7024 | 0
2019-06-13T01:00:00 | 15.65 | -15.65 | -18.5791 | 11.7024 | 0
2019-06-13T02:00:00 | 24.02 | -24.02 | -18.5791 | 11.7024 | 0
2019-06-13T03:00:00 | 22.7 | -22.7 | -18.5791 | 11.7024 | 0
2019-06-13T04:00:00 | 24.09 | -24.09 | -18.5791 | 11.7024 | 0
2019-06-13T05:00:00 | 37.45 | -37.45 | -18.5791 | 11.7024 | 0
2019-06-13T06:00:00 | 48.01 | -48.01 | -18.5791 | 11.7024 | 0
2019-06-13T07:00:00 | 44.49 | -44.49 | -18.5791 | 11.7024 | 0
2019-06-13T08:00:00 | 36.42 | -36.42 | -18.5791 | 11.7024 | 0
2019-06-13T09:00:00 | 32.9 | -32.9 | -18.5791 | 11.7024 | 0
2019-06-13T10:00:00 | 30.18 | -30.18 | -18.5791 | 11.7024 | 0
2019-06-13T11:00:00 | 28.42 | -28.42 | -18.5791 | 11.7024 | 0
2019-06-13T12:00:00 | 28.66 | -28.66 | -18.5791 | 11.7024 | 0
2019-06-13T13:00:00 | 28.85 | -28.85 | -18.5791 | 11.7024 | 0
2019-06-13T14:00:00 | 30.03 | -30.03 | -18.5791 | 11.7024 | 0
2019-06-13T15:00:00 | 31.11 | -31.11 | -18.5791 | 11.7024 | 0
2019-06-13T16:00:00 | 33.68 | -33.68 | -18.5791 | 11.7024 | 0
2019-06-13T17:00:00 | 50.09 | -50.09 | -18.5791 | 11.7024 | 0
2019-06-13T18:00:00 | 64.24 | -64.24 | -18.5791 | 11.7024 | 0
2019-06-13T19:00:00 | 76.5 | -76.5 | -18.5791 | 11.7024 | 0
2019-06-13T20:00:00 | 62.61 | -62.61 | -18.5791 | 11.7024 | 0
2019-06-13T21:00:00 | 47.56 | -47.56 | -18.5791 | 11.7024 | 0
2019-06-13T22:00:00 | 41.03 | -41.03 | -18.5791 | 11.7024 | 0
2019-06-13T23:00:00 | 29.42 | -29.42 | -18.5791 | 11.7024 | 0
2019-06-14T00:00:00 | 28.82 | -28.82 | -18.5791 | 11.7024 | 0
2019-06-14T01:00:00 | 27.32 | -27.32 | -18.5791 | 11.7024 | 0
2019-06-14T02:00:00 | 27.08 | -27.08 | -18.5791 | 11.7024 | 0
2019-06-14T03:00:00 | 27.09 | -27.09 | -18.5791 | 11.7024 | 0
2019-06-14T04:00:00 | 28.61 | -28.61 | -18.5791 | 11.7024 | 0
2019-06-14T05:00:00 | 40.25 | -40.25 | -18.5791 | 11.7024 | 0
2019-06-14T06:00:00 | 52.94 | -52.94 | -18.5791 | 11.7024 | 0
2019-06-14T07:00:00 | 59.61 | -59.61 | -18.5791 | 11.7024 | 0
2019-06-14T08:00:00 | 49.04 | -49.04 | -18.5791 | 11.7024 | 0
2019-06-14T09:00:00 | 42.91 | -42.91 | -18.5791 | 11.7024 | 0
2019-06-14T10:00:00 | 41.01 | -41.01 | -18.5791 | 11.7024 | 0
2019-06-14T11:00:00 | 34.9 | -34.9 | -18.5791 | 11.7024 | 0
2019-06-14T12:00:00 | 33.02 | -33.02 | -18.5791 | 11.7024 | 0
2019-06-14T13:00:00 | 33.28 | -33.28 | -18.5791 | 11.7024 | 0
2019-06-14T14:00:00 | 34.06 | -34.06 | -18.5791 | 11.7024 | 0
2019-06-14T15:00:00 | 36.34 | -36.34 | -18.5791 | 11.7024 | 0
2019-06-14T16:00:00 | 49.02 | -49.02 | -18.5791 | 11.7024 | 0
2019-06-14T17:00:00 | 58.28 | -58.28 | -18.5791 | 11.7024 | 0
2019-06-14T18:00:00 | 64.69 | -64.69 | -18.5791 | 11.7024 | 0
2019-06-14T19:00:00 | 58.94 | -58.94 | -18.5791 | 11.7024 | 0
2019-06-14T20:00:00 | 50.45 | -50.45 | -18.5791 | 11.7024 | 0
2019-06-14T21:00:00 | 43.54 | -43.54 | -18.5791 | 11.7024 | 0
2019-06-14T22:00:00 | 37.94 | -37.94 | -18.5791 | 11.7024 | 0
2019-06-14T23:00:00 | 28.13 | -28.13 | -18.5791 | 11.7024 | 0
2019-06-15T00:00:00 | 29.14 | -29.14 | -18.5791 | 11.7024 | 0
2019-06-15T01:00:00 | 28.29 | -28.29 | -18.5791 | 11.7024 | 0
2019-06-15T02:00:00 | 27.36 | -27.36 | -18.5791 | 11.7024 | 0
2019-06-15T03:00:00 | 26.6 | -26.6 | -18.5791 | 11.7024 | 0
2019-06-15T04:00:00 | 25.14 | -25.14 | -18.5791 | 11.7024 | 0
2019-06-15T05:00:00 | 25.83 | -25.83 | -18.5791 | 11.7024 | 0
2019-06-15T06:00:00 | 27.91 | -27.91 | -18.5791 | 11.7024 | 0
2019-06-15T07:00:00 | 28.93 | -28.93 | -18.5791 | 11.7024 | 0
2019-06-15T08:00:00 | 29.56 | -29.56 | -18.5791 | 11.7024 | 0
2019-06-15T09:00:00 | 30.13 | -30.13 | -18.5791 | 11.7024 | 0
2019-06-15T10:00:00 | 27.47 | -27.47 | -18.5791 | 11.7024 | 0
2019-06-15T11:00:00 | 25.38 | -25.38 | -18.5791 | 11.7024 | 0
2019-06-15T12:00:00 | 24.93 | -24.93 | -18.5791 | 11.7024 | 0
2019-06-15T13:00:00 | 23.54 | -23.54 | -18.5791 | 11.7024 | 0
2019-06-15T14:00:00 | 23.64 | -23.64 | -18.5791 | 11.7024 | 0
2019-06-15T15:00:00 | 24.32 | -24.32 | -18.5791 | 11.7024 | 0
2019-06-15T16:00:00 | 28.27 | -28.27 | -18.5791 | 11.7024 | 0
2019-06-15T17:00:00 | 29.62 | -29.62 | -18.5791 | 11.7024 | 0
2019-06-15T18:00:00 | 29.72 | -29.72 | -18.5791 | 11.7024 | 0
2019-06-15T19:00:00 | 29.63 | -29.63 | -18.5791 | 11.7024 | 0
2019-06-15T20:00:00 | 29.4 | -29.4 | -18.5791 | 11.7024 | 0
2019-06-15T21:00:00 | 29.57 | -29.57 | -18.5791 | 11.7024 | 0
2019-06-15T22:00:00 | 29.23 | -29.23 | -18.5791 | 11.7024 | 0
2019-06-15T23:00:00 | 21.86 | -21.86 | -18.5791 | 11.7024 | 0
2019-06-16T00:00:00 | 27.52 | -27.52 | -18.5791 | 11.7024 | 0
2019-06-16T01:00:00 | 26.05 | -26.05 | -18.5791 | 11.7024 | 0
2019-06-16T02:00:00 | 25.39 | -25.39 | -18.5791 | 11.7024 | 0
2019-06-16T03:00:00 | 25.07 | -25.07 | -18.5791 | 11.7024 | 0
2019-06-16T04:00:00 | 23.88 | -23.88 | -18.5791 | 11.7024 | 0
2019-06-16T05:00:00 | 23.89 | -23.89 | -18.5791 | 11.7024 | 0
2019-06-16T06:00:00 | 26.93 | -26.93 | -18.5791 | 11.7024 | 0
2019-06-16T07:00:00 | 28.35 | -28.35 | -18.5791 | 11.7024 | 0
2019-06-16T08:00:00 | 28.04 | -28.04 | -18.5791 | 11.7024 | 0
2019-06-16T09:00:00 | 27.44 | -27.44 | -18.5791 | 11.7024 | 0
2019-06-16T10:00:00 | 27.98 | -27.98 | -18.5791 | 11.7024 | 0
2019-06-16T11:00:00 | 27.17 | -27.17 | -18.5791 | 11.7024 | 0
2019-06-16T12:00:00 | 23.92 | -23.92 | -18.5791 | 11.7024 | 0
2019-06-16T13:00:00 | 23.1 | -23.1 | -18.5791 | 11.7024 | 0
2019-06-16T14:00:00 | 24.65 | -24.65 | -18.5791 | 11.7024 | 0
2019-06-16T15:00:00 | 25.78 | -25.78 | -18.5791 | 11.7024 | 0
2019-06-16T16:00:00 | 30.71 | -30.71 | -18.5791 | 11.7024 | 0
2019-06-16T17:00:00 | 38.2 | -38.2 | -18.5791 | 11.7024 | 0
2019-06-16T18:00:00 | 44.84 | -44.84 | -18.5791 | 11.7024 | 0
2019-06-16T19:00:00 | 47.95 | -47.95 | -18.5791 | 11.7024 | 0
2019-06-16T20:00:00 | 51.6 | -51.6 | -18.5791 | 11.7024 | 0
2019-06-16T21:00:00 | 48.05 | -48.05 | -18.5791 | 11.7024 | 0
2019-06-16T22:00:00 | 40.91 | -40.91 | -18.5791 | 11.7024 | 0
2019-06-16T23:00:00 | 33.06 | -33.06 | -18.5791 | 11.7024 | 0
2019-06-17T00:00:00 | 30.28 | -30.28 | -18.5791 | 11.7024 | 0
2019-06-17T01:00:00 | 29.96 | -29.96 | -18.5791 | 11.7024 | 0
2019-06-17T02:00:00 | 29.48 | -29.48 | -18.5791 | 11.7024 | 0
2019-06-17T03:00:00 | 29.28 | -29.28 | -18.5791 | 11.7024 | 0
2019-06-17T04:00:00 | 30.95 | -30.95 | -18.5791 | 11.7024 | 0
2019-06-17T05:00:00 | 45.79 | -45.79 | -18.5791 | 11.7024 | 0
2019-06-17T06:00:00 | 50.8 | -50.8 | -18.5791 | 11.7024 | 0
2019-06-17T07:00:00 | 49.02 | -49.02 | -18.5791 | 11.7024 | 0
2019-06-17T08:00:00 | 39.19 | -39.19 | -18.5791 | 11.7024 | 0
2019-06-17T09:00:00 | 34.64 | -34.64 | -18.5791 | 11.7024 | 0
2019-06-17T10:00:00 | 32.62 | -32.62 | -18.5791 | 11.7024 | 0
2019-06-17T11:00:00 | 32.9 | -32.9 | -18.5791 | 11.7024 | 0
2019-06-17T12:00:00 | 32.42 | -32.42 | -18.5791 | 11.7024 | 0
2019-06-17T13:00:00 | 32.64 | -32.64 | -18.5791 | 11.7024 | 0
2019-06-17T14:00:00 | 31.66 | -31.66 | -18.5791 | 11.7024 | 0
2019-06-17T15:00:00 | 31.09 | -31.09 | -18.5791 | 11.7024 | 0
2019-06-17T16:00:00 | 44.97 | -44.97 | -18.5791 | 11.7024 | 0
2019-06-17T17:00:00 | 57.06 | -57.06 | -18.5791 | 11.7024 | 0
2019-06-17T18:00:00 | 70.1 | -70.1 | -18.5791 | 11.7024 | 0
2019-06-17T19:00:00 | 69.52 | -69.52 | -18.5791 | 11.7024 | 0
2019-06-17T20:00:00 | 58.24 | -58.24 | -18.5791 | 11.7024 | 0
2019-06-17T21:00:00 | 45.53 | -45.53 | -18.5791 | 11.7024 | 0
2019-06-17T22:00:00 | 31.14 | -31.14 | -18.5791 | 11.7024 | 0
2019-06-17T23:00:00 | 17.77 | -17.77 | -18.5791 | 11.7024 | 0
2019-06-18T00:00:00 | 30.23 | -30.23 | -18.5791 | 11.7024 | 0
2019-06-18T01:00:00 | 29.88 | -29.88 | -18.5791 | 11.7024 | 0
2019-06-18T02:00:00 | 29.77 | -29.77 | -18.5791 | 11.7024 | 0
2019-06-18T03:00:00 | 29.62 | -29.62 | -18.5791 | 11.7024 | 0
2019-06-18T04:00:00 | 22.06 | -22.06 | -18.5791 | 11.7024 | 0
2019-06-18T05:00:00 | 39.68 | -39.68 | -18.5791 | 11.7024 | 0
2019-06-18T06:00:00 | 51.74 | -51.74 | -18.5791 | 11.7024 | 0
2019-06-18T07:00:00 | 49.75 | -49.75 | -18.5791 | 11.7024 | 0
2019-06-18T08:00:00 | 43.74 | -43.74 | -18.5791 | 11.7024 | 0
2019-06-18T09:00:00 | 39.92 | -39.92 | -18.5791 | 11.7024 | 0
2019-06-18T10:00:00 | 38.9 | -38.9 | -18.5791 | 11.7024 | 0
2019-06-18T11:00:00 | 37.12 | -37.12 | -18.5791 | 11.7024 | 0
2019-06-18T12:00:00 | 36.1 | -36.1 | -18.5791 | 11.7024 | 0
2019-06-18T13:00:00 | 36.06 | -36.06 | -18.5791 | 11.7024 | 0
2019-06-18T14:00:00 | 38.37 | -38.37 | -18.5791 | 11.7024 | 0
2019-06-18T15:00:00 | 42.92 | -42.92 | -18.5791 | 11.7024 | 0
2019-06-18T16:00:00 | 47.74 | -47.74 | -18.5791 | 11.7024 | 0
2019-06-18T17:00:00 | 51.96 | -51.96 | -18.5791 | 11.7024 | 0
2019-06-18T18:00:00 | 66.16 | -66.16 | -18.5791 | 11.7024 | 0
2019-06-18T19:00:00 | 67.12 | -67.12 | -18.5791 | 11.7024 | 0
2019-06-18T20:00:00 | 53.2 | -53.2 | -18.5791 | 11.7024 | 0
2019-06-18T21:00:00 | 47.06 | -47.06 | -18.5791 | 11.7024 | 0
2019-06-18T22:00:00 | 37.08 | -37.08 | -18.5791 | 11.7024 | 0
2019-06-18T23:00:00 | 34.12 | -34.12 | -18.5791 | 11.7024 | 0
2019-06-19T00:00:00 | 31.15 | -31.15 | -18.5791 | 11.7024 | 0
2019-06-19T01:00:00 | 30.85 | -30.85 | -18.5791 | 11.7024 | 0
2019-06-19T02:00:00 | 30.86 | -30.86 | -18.5791 | 11.7024 | 0
2019-06-19T03:00:00 | 30.93 | -30.93 | -18.5791 | 11.7024 | 0
2019-06-19T04:00:00 | 33.28 | -33.28 | -18.5791 | 11.7024 | 0
2019-06-19T05:00:00 | 43.07 | -43.07 | -18.5791 | 11.7024 | 0
2019-06-19T06:00:00 | 54.43 | -54.43 | -18.5791 | 11.7024 | 0
2019-06-19T07:00:00 | 58.64 | -58.64 | -18.5791 | 11.7024 | 0
2019-06-19T08:00:00 | 49.28 | -49.28 | -18.5791 | 11.7024 | 0
2019-06-19T09:00:00 | 42.98 | -42.98 | -18.5791 | 11.7024 | 0
2019-06-19T10:00:00 | 40.81 | -40.81 | -18.5791 | 11.7024 | 0
2019-06-19T11:00:00 | 37.01 | -37.01 | -18.5791 | 11.7024 | 0
2019-06-19T12:00:00 | 36.93 | -36.93 | -18.5791 | 11.7024 | 0
2019-06-19T13:00:00 | 36.29 | -36.29 | -18.5791 | 11.7024 | 0
2019-06-19T14:00:00 | 36.09 | -36.09 | -18.5791 | 11.7024 | 0
2019-06-19T15:00:00 | 34.91 | -34.91 | -18.5791 | 11.7024 | 0
2019-06-19T16:00:00 | 42.91 | -42.91 | -18.5791 | 11.7024 | 0
2019-06-19T17:00:00 | 49.94 | -49.94 | -18.5791 | 11.7024 | 0
2019-06-19T18:00:00 | 53.17 | -53.17 | -18.5791 | 11.7024 | 0
2019-06-19T19:00:00 | 51.07 | -51.07 | -18.5791 | 11.7024 | 0
2019-06-19T20:00:00 | 45.64 | -45.64 | -18.5791 | 11.7024 | 0
2019-06-19T21:00:00 | 40.08 | -40.08 | -18.5791 | 11.7024 | 0
2019-06-19T22:00:00 | 34.99 | -34.99 | -18.5791 | 11.7024 | 0
2019-06-19T23:00:00 | 30.75 | -30.75 | -18.5791 | 11.7024 | 0
2019-06-20T00:00:00 | 30.23 | -30.23 | -18.5791 | 11.7024 | 0
2019-06-20T01:00:00 | 29.87 | -29.87 | -18.5791 | 11.7024 | 0
2019-06-20T02:00:00 | 28.71 | -28.71 | -18.5791 | 11.7024 | 0
2019-06-20T03:00:00 | 28.54 | -28.54 | -18.5791 | 11.7024 | 0
2019-06-20T04:00:00 | 29.11 | -29.11 | -18.5791 | 11.7024 | 0
2019-06-20T05:00:00 | 30.93 | -30.93 | -18.5791 | 11.7024 | 0
2019-06-20T06:00:00 | 36.09 | -36.09 | -18.5791 | 11.7024 | 0
2019-06-20T07:00:00 | 39.68 | -39.68 | -18.5791 | 11.7024 | 0
2019-06-20T08:00:00 | 36.91 | -36.91 | -18.5791 | 11.7024 | 0
2019-06-20T09:00:00 | 35.69 | -35.69 | -18.5791 | 11.7024 | 0
2019-06-20T10:00:00 | 36.98 | -36.98 | -18.5791 | 11.7024 | 0
2019-06-20T11:00:00 | 36.08 | -36.08 | -18.5791 | 11.7024 | 0
2019-06-20T12:00:00 | 34.09 | -34.09 | -18.5791 | 11.7024 | 0
2019-06-20T13:00:00 | 33.17 | -33.17 | -18.5791 | 11.7024 | 0
2019-06-20T14:00:00 | 33.93 | -33.93 | -18.5791 | 11.7024 | 0
2019-06-20T15:00:00 | 33.54 | -33.54 | -18.5791 | 11.7024 | 0
2019-06-20T16:00:00 | 36.71 | -36.71 | -18.5791 | 11.7024 | 0
2019-06-20T17:00:00 | 39.62 | -39.62 | -18.5791 | 11.7024 | 0
2019-06-20T18:00:00 | 44.82 | -44.82 | -18.5791 | 11.7024 | 0
2019-06-20T19:00:00 | 51.96 | -51.96 | -18.5791 | 11.7024 | 0
2019-06-20T20:00:00 | 50 | -50 | -18.5791 | 11.7024 | 0
2019-06-20T21:00:00 | 46.63 | -46.63 | -18.5791 | 11.7024 | 0
2019-06-20T22:00:00 | 39.28 | -39.28 | -18.5791 | 11.7024 | 0
2019-06-20T23:00:00 | 34.3 | -34.3 | -18.5791 | 11.7024 | 0
2019-06-21T00:00:00 | 32.17 | -32.17 | -18.5791 | 11.7024 | 0
2019-06-21T01:00:00 | 31.92 | -31.92 | -18.5791 | 11.7024 | 0
2019-06-21T02:00:00 | 33 | -33 | -18.5791 | 11.7024 | 0
2019-06-21T03:00:00 | 33.42 | -33.42 | -18.5791 | 11.7024 | 0
2019-06-21T04:00:00 | 34.02 | -34.02 | -18.5791 | 11.7024 | 0
2019-06-21T05:00:00 | 40.72 | -40.72 | -18.5791 | 11.7024 | 0
2019-06-21T06:00:00 | 46.42 | -46.42 | -18.5791 | 11.7024 | 0
2019-06-21T07:00:00 | 47.09 | -47.09 | -18.5791 | 11.7024 | 0
2019-06-21T08:00:00 | 44.41 | -44.41 | -18.5791 | 11.7024 | 0
2019-06-21T09:00:00 | 43.93 | -43.93 | -18.5791 | 11.7024 | 0
2019-06-21T10:00:00 | 41.04 | -41.04 | -18.5791 | 11.7024 | 0
2019-06-21T11:00:00 | 36.21 | -36.21 | -18.5791 | 11.7024 | 0
2019-06-21T12:00:00 | 33.53 | -33.53 | -18.5791 | 11.7024 | 0
2019-06-21T13:00:00 | 32.41 | -32.41 | -18.5791 | 11.7024 | 0
2019-06-21T14:00:00 | 31.02 | -31.02 | -18.5791 | 11.7024 | 0
2019-06-21T15:00:00 | 30.61 | -30.61 | -18.5791 | 11.7024 | 0
2019-06-21T16:00:00 | 30.42 | -30.42 | -18.5791 | 11.7024 | 0
2019-06-21T17:00:00 | 40.79 | -40.79 | -18.5791 | 11.7024 | 0
2019-06-21T18:00:00 | 44.54 | -44.54 | -18.5791 | 11.7024 | 0
2019-06-21T19:00:00 | 42.04 | -42.04 | -18.5791 | 11.7024 | 0
2019-06-21T20:00:00 | 42.23 | -42.23 | -18.5791 | 11.7024 | 0
2019-06-21T21:00:00 | 31.3 | -31.3 | -18.5791 | 11.7024 | 0
2019-06-21T22:00:00 | 30.97 | -30.97 | -18.5791 | 11.7024 | 0
2019-06-21T23:00:00 | 33.63 | -33.63 | -18.5791 | 11.7024 | 0
2019-06-22T00:00:00 | 30.82 | -30.82 | -18.5791 | 11.7024 | 0
2019-06-22T01:00:00 | 29.99 | -29.99 | -18.5791 | 11.7024 | 0
2019-06-22T02:00:00 | 29.92 | -29.92 | -18.5791 | 11.7024 | 0
2019-06-22T03:00:00 | 29.3 | -29.3 | -18.5791 | 11.7024 | 0
2019-06-22T04:00:00 | 29.06 | -29.06 | -18.5791 | 11.7024 | 0
2019-06-22T05:00:00 | 29.91 | -29.91 | -18.5791 | 11.7024 | 0
2019-06-22T06:00:00 | 32.57 | -32.57 | -18.5791 | 11.7024 | 0
2019-06-22T07:00:00 | 34.85 | -34.85 | -18.5791 | 11.7024 | 0
2019-06-22T08:00:00 | 31.98 | -31.98 | -18.5791 | 11.7024 | 0
2019-06-22T09:00:00 | 31.06 | -31.06 | -18.5791 | 11.7024 | 0
2019-06-22T10:00:00 | 29.98 | -29.98 | -18.5791 | 11.7024 | 0
2019-06-22T11:00:00 | 29.97 | -29.97 | -18.5791 | 11.7024 | 0
2019-06-22T12:00:00 | 28.55 | -28.55 | -18.5791 | 11.7024 | 0
2019-06-22T13:00:00 | 28.45 | -28.45 | -18.5791 | 11.7024 | 0
2019-06-22T14:00:00 | 28.69 | -28.69 | -18.5791 | 11.7024 | 0
2019-06-22T15:00:00 | 29.96 | -29.96 | -18.5791 | 11.7024 | 0
2019-06-22T16:00:00 | 33.15 | -33.15 | -18.5791 | 11.7024 | 0
2019-06-22T17:00:00 | 34.73 | -34.73 | -18.5791 | 11.7024 | 0
2019-06-22T18:00:00 | 37.91 | -37.91 | -18.5791 | 11.7024 | 0
2019-06-22T19:00:00 | 35.38 | -35.38 | -18.5791 | 11.7024 | 0
2019-06-22T20:00:00 | 32.63 | -32.63 | -18.5791 | 11.7024 | 0
2019-06-22T21:00:00 | 34.03 | -34.03 | -18.5791 | 11.7024 | 0
2019-06-22T22:00:00 | 29.58 | -29.58 | -18.5791 | 11.7024 | 0
2019-06-22T23:00:00 | 28.1 | -28.1 | -18.5791 | 11.7024 | 0
2019-06-23T00:00:00 | 26.76 | -26.76 | -18.5791 | 11.7024 | 0
2019-06-23T01:00:00 | 26.02 | -26.02 | -18.5791 | 11.7024 | 0
2019-06-23T02:00:00 | 25.33 | -25.33 | -18.5791 | 11.7024 | 0
2019-06-23T03:00:00 | 21.81 | -21.81 | -18.5791 | 11.7024 | 0
2019-06-23T04:00:00 | 21.81 | -21.81 | -18.5791 | 11.7024 | 0
2019-06-23T05:00:00 | 21.19 | -21.19 | -18.5791 | 11.7024 | 0
2019-06-23T06:00:00 | 21.89 | -21.89 | -18.5791 | 11.7024 | 0
2019-06-23T07:00:00 | 25.78 | -25.78 | -18.5791 | 11.7024 | 0
2019-06-23T08:00:00 | 25.72 | -25.72 | -18.5791 | 11.7024 | 0
2019-06-23T09:00:00 | 25.37 | -25.37 | -18.5791 | 11.7024 | 0
2019-06-23T10:00:00 | 24.17 | -24.17 | -18.5791 | 11.7024 | 0
2019-06-23T11:00:00 | 22.04 | -22.04 | -18.5791 | 11.7024 | 0
2019-06-23T12:00:00 | 21.8 | -21.8 | -18.5791 | 11.7024 | 0
2019-06-23T13:00:00 | 22.14 | -22.14 | -18.5791 | 11.7024 | 0
2019-06-23T14:00:00 | 23.3 | -23.3 | -18.5791 | 11.7024 | 0
2019-06-23T15:00:00 | 26.48 | -26.48 | -18.5791 | 11.7024 | 0
2019-06-23T16:00:00 | 27.03 | -27.03 | -18.5791 | 11.7024 | 0
2019-06-23T17:00:00 | 28.75 | -28.75 | -18.5791 | 11.7024 | 0
2019-06-23T18:00:00 | 35.61 | -35.61 | -18.5791 | 11.7024 | 0
2019-06-23T19:00:00 | 36.35 | -36.35 | -18.5791 | 11.7024 | 0
2019-06-23T20:00:00 | 31.89 | -31.89 | -18.5791 | 11.7024 | 0
2019-06-23T21:00:00 | 34.19 | -34.19 | -18.5791 | 11.7024 | 0
2019-06-23T22:00:00 | 28.19 | -28.19 | -18.5791 | 11.7024 | 0
2019-06-23T23:00:00 | 26.97 | -26.97 | -18.5791 | 11.7024 | 0
2019-06-24T00:00:00 | 25.68 | -25.68 | -18.5791 | 11.7024 | 0
2019-06-24T01:00:00 | 24 | -24 | -18.5791 | 11.7024 | 0
2019-06-24T02:00:00 | 24.6 | -24.6 | -18.5791 | 11.7024 | 0
2019-06-24T03:00:00 | 22.22 | -22.22 | -18.5791 | 11.7024 | 0
2019-06-24T04:00:00 | 25.97 | -25.97 | -18.5791 | 11.7024 | 0
2019-06-24T05:00:00 | 35.24 | -35.24 | -18.5791 | 11.7024 | 0
2019-06-24T06:00:00 | 47.95 | -47.95 | -18.5791 | 11.7024 | 0
2019-06-24T07:00:00 | 42.78 | -42.78 | -18.5791 | 11.7024 | 0
2019-06-24T08:00:00 | 36.24 | -36.24 | -18.5791 | 11.7024 | 0
2019-06-24T09:00:00 | 32.67 | -32.67 | -18.5791 | 11.7024 | 0
2019-06-24T10:00:00 | 33.47 | -33.47 | -18.5791 | 11.7024 | 0
2019-06-24T11:00:00 | 33.46 | -33.46 | -18.5791 | 11.7024 | 0
2019-06-24T12:00:00 | 33.03 | -33.03 | -18.5791 | 11.7024 | 0
2019-06-24T13:00:00 | 32.82 | -32.82 | -18.5791 | 11.7024 | 0
2019-06-24T14:00:00 | 32.22 | -32.22 | -18.5791 | 11.7024 | 0
2019-06-24T15:00:00 | 32.18 | -32.18 | -18.5791 | 11.7024 | 0
2019-06-24T16:00:00 | 35.34 | -35.34 | -18.5791 | 11.7024 | 0
2019-06-24T17:00:00 | 34.26 | -34.26 | -18.5791 | 11.7024 | 0
2019-06-24T18:00:00 | 33.83 | -33.83 | -18.5791 | 11.7024 | 0
2019-06-24T19:00:00 | 33.2 | -33.2 | -18.5791 | 11.7024 | 0
2019-06-24T20:00:00 | 32.33 | -32.33 | -18.5791 | 11.7024 | 0
2019-06-24T21:00:00 | 32.06 | -32.06 | -18.5791 | 11.7024 | 0
2019-06-24T22:00:00 | 28.82 | -28.82 | -18.5791 | 11.7024 | 0
2019-06-24T23:00:00 | 23.09 | -23.09 | -18.5791 | 11.7024 | 0
2019-06-25T00:00:00 | 24.78 | -24.78 | -18.5791 | 11.7024 | 0
2019-06-25T01:00:00 | 23.7 | -23.7 | -18.5791 | 11.7024 | 0
2019-06-25T02:00:00 | 23.65 | -23.65 | -18.5791 | 11.7024 | 0
2019-06-25T03:00:00 | 22.86 | -22.86 | -18.5791 | 11.7024 | 0
2019-06-25T04:00:00 | 27.29 | -27.29 | -18.5791 | 11.7024 | 0
2019-06-25T05:00:00 | 32.05 | -32.05 | -18.5791 | 11.7024 | 0
2019-06-25T06:00:00 | 35.44 | -35.44 | -18.5791 | 11.7024 | 0
2019-06-25T07:00:00 | 35.16 | -35.16 | -18.5791 | 11.7024 | 0
2019-06-25T08:00:00 | 35.43 | -35.43 | -18.5791 | 11.7024 | 0
2019-06-25T09:00:00 | 35.72 | -35.72 | -18.5791 | 11.7024 | 0
2019-06-25T10:00:00 | 35.59 | -35.59 | -18.5791 | 11.7024 | 0
2019-06-25T11:00:00 | 34.29 | -34.29 | -18.5791 | 11.7024 | 0
2019-06-25T12:00:00 | 33.8 | -33.8 | -18.5791 | 11.7024 | 0
2019-06-25T13:00:00 | 33.9 | -33.9 | -18.5791 | 11.7024 | 0
2019-06-25T14:00:00 | 33.79 | -33.79 | -18.5791 | 11.7024 | 0
2019-06-25T15:00:00 | 33.46 | -33.46 | -18.5791 | 11.7024 | 0
2019-06-25T16:00:00 | 36.78 | -36.78 | -18.5791 | 11.7024 | 0
2019-06-25T17:00:00 | 48.28 | -48.28 | -18.5791 | 11.7024 | 0
2019-06-25T18:00:00 | 56.33 | -56.33 | -18.5791 | 11.7024 | 0
2019-06-25T19:00:00 | 68.87 | -68.87 | -18.5791 | 11.7024 | 0
2019-06-25T20:00:00 | 60.43 | -60.43 | -18.5791 | 11.7024 | 0
2019-06-25T21:00:00 | 31.64 | -31.64 | -18.5791 | 11.7024 | 0
2019-06-25T22:00:00 | 30.32 | -30.32 | -18.5791 | 11.7024 | 0
2019-06-25T23:00:00 | 31.49 | -31.49 | -18.5791 | 11.7024 | 0
2019-06-26T00:00:00 | 31.59 | -31.59 | -18.5791 | 11.7024 | 0
2019-06-26T01:00:00 | 31.43 | -31.43 | -18.5791 | 11.7024 | 0
2019-06-26T02:00:00 | 31.3 | -31.3 | -18.5791 | 11.7024 | 0
2019-06-26T03:00:00 | 30.52 | -30.52 | -18.5791 | 11.7024 | 0
2019-06-26T04:00:00 | 30.87 | -30.87 | -18.5791 | 11.7024 | 0
2019-06-26T05:00:00 | 44.45 | -44.45 | -18.5791 | 11.7024 | 0
2019-06-26T06:00:00 | 59.82 | -59.82 | -18.5791 | 11.7024 | 0
2019-06-26T07:00:00 | 60.08 | -60.08 | -18.5791 | 11.7024 | 0
2019-06-26T08:00:00 | 48.44 | -48.44 | -18.5791 | 11.7024 | 0
2019-06-26T09:00:00 | 35.17 | -35.17 | -18.5791 | 11.7024 | 0
2019-06-26T10:00:00 | 34.5 | -34.5 | -18.5791 | 11.7024 | 0
2019-06-26T11:00:00 | 33.95 | -33.95 | -18.5791 | 11.7024 | 0
2019-06-26T12:00:00 | 33.09 | -33.09 | -18.5791 | 11.7024 | 0
2019-06-26T13:00:00 | 31.88 | -31.88 | -18.5791 | 11.7024 | 0
2019-06-26T14:00:00 | 30.89 | -30.89 | -18.5791 | 11.7024 | 0
2019-06-26T15:00:00 | 30.71 | -30.71 | -18.5791 | 11.7024 | 0
2019-06-26T16:00:00 | 31.66 | -31.66 | -18.5791 | 11.7024 | 0
2019-06-26T17:00:00 | 31.12 | -31.12 | -18.5791 | 11.7024 | 0
2019-06-26T18:00:00 | 30.73 | -30.73 | -18.5791 | 11.7024 | 0
2019-06-26T19:00:00 | 30.04 | -30.04 | -18.5791 | 11.7024 | 0
2019-06-26T20:00:00 | 29.36 | -29.36 | -18.5791 | 11.7024 | 0
2019-06-26T21:00:00 | 27.82 | -27.82 | -18.5791 | 11.7024 | 0
2019-06-26T22:00:00 | 15.84 | -15.84 | -18.5791 | 11.7024 | 0
2019-06-26T23:00:00 | 23.24 | -23.24 | -18.5791 | 11.7024 | 0
2019-06-27T00:00:00 | 23.86 | -23.86 | -18.5791 | 11.7024 | 0
2019-06-27T01:00:00 | 22.46 | -22.46 | -18.5791 | 11.7024 | 0
2019-06-27T02:00:00 | 21.32 | -21.32 | -18.5791 | 11.7024 | 0
2019-06-27T03:00:00 | 16.47 | -16.47 | -18.5791 | 11.7024 | 0
2019-06-27T04:00:00 | 23.37 | -23.37 | -18.5791 | 11.7024 | 0
2019-06-27T05:00:00 | 28.62 | -28.62 | -18.5791 | 11.7024 | 0
2019-06-27T06:00:00 | 30.16 | -30.16 | -18.5791 | 11.7024 | 0
2019-06-27T07:00:00 | 30.54 | -30.54 | -18.5791 | 11.7024 | 0
2019-06-27T08:00:00 | 31.04 | -31.04 | -18.5791 | 11.7024 | 0
2019-06-27T09:00:00 | 31.64 | -31.64 | -18.5791 | 11.7024 | 0
2019-06-27T10:00:00 | 31.81 | -31.81 | -18.5791 | 11.7024 | 0
2019-06-27T11:00:00 | 31.03 | -31.03 | -18.5791 | 11.7024 | 0
2019-06-27T12:00:00 | 30.93 | -30.93 | -18.5791 | 11.7024 | 0
2019-06-27T13:00:00 | 30.91 | -30.91 | -18.5791 | 11.7024 | 0
2019-06-27T14:00:00 | 30.31 | -30.31 | -18.5791 | 11.7024 | 0
2019-06-27T15:00:00 | 30.47 | -30.47 | -18.5791 | 11.7024 | 0
2019-06-27T16:00:00 | 31.07 | -31.07 | -18.5791 | 11.7024 | 0
2019-06-27T17:00:00 | 31.21 | -31.21 | -18.5791 | 11.7024 | 0
2019-06-27T18:00:00 | 31.37 | -31.37 | -18.5791 | 11.7024 | 0
2019-06-27T19:00:00 | 30.95 | -30.95 | -18.5791 | 11.7024 | 0
2019-06-27T20:00:00 | 30.67 | -30.67 | -18.5791 | 11.7024 | 0
2019-06-27T21:00:00 | 32.2 | -32.2 | -18.5791 | 11.7024 | 0
2019-06-27T22:00:00 | 30.27 | -30.27 | -18.5791 | 11.7024 | 0
2019-06-27T23:00:00 | 26.04 | -26.04 | -18.5791 | 11.7024 | 0
2019-06-28T00:00:00 | 30.25 | -30.25 | -18.5791 | 11.7024 | 0
2019-06-28T01:00:00 | 30.05 | -30.05 | -18.5791 | 11.7024 | 0
2019-06-28T02:00:00 | 29.86 | -29.86 | -18.5791 | 11.7024 | 0
2019-06-28T03:00:00 | 28.66 | -28.66 | -18.5791 | 11.7024 | 0
2019-06-28T04:00:00 | 29.4 | -29.4 | -18.5791 | 11.7024 | 0
2019-06-28T05:00:00 | 47.08 | -47.08 | -18.5791 | 11.7024 | 0
2019-06-28T06:00:00 | 61.98 | -61.98 | -18.5791 | 11.7024 | 0
2019-06-28T07:00:00 | 61.66 | -61.66 | -18.5791 | 11.7024 | 0
2019-06-28T08:00:00 | 49.28 | -49.28 | -18.5791 | 11.7024 | 0
2019-06-28T09:00:00 | 43.99 | -43.99 | -18.5791 | 11.7024 | 0
2019-06-28T10:00:00 | 39.53 | -39.53 | -18.5791 | 11.7024 | 0
2019-06-28T11:00:00 | 36.75 | -36.75 | -18.5791 | 11.7024 | 0
2019-06-28T12:00:00 | 34.33 | -34.33 | -18.5791 | 11.7024 | 0
2019-06-28T13:00:00 | 33.89 | -33.89 | -18.5791 | 11.7024 | 0
2019-06-28T14:00:00 | 33.1 | -33.1 | -18.5791 | 11.7024 | 0
2019-06-28T15:00:00 | 34.4 | -34.4 | -18.5791 | 11.7024 | 0
2019-06-28T16:00:00 | 39.04 | -39.04 | -18.5791 | 11.7024 | 0
2019-06-28T17:00:00 | 54.13 | -54.13 | -18.5791 | 11.7024 | 0
2019-06-28T18:00:00 | 66.53 | -66.53 | -18.5791 | 11.7024 | 0
2019-06-28T19:00:00 | 66.06 | -66.06 | -18.5791 | 11.7024 | 0
2019-06-28T20:00:00 | 54.73 | -54.73 | -18.5791 | 11.7024 | 0
2019-06-28T21:00:00 | 48.54 | -48.54 | -18.5791 | 11.7024 | 0
2019-06-28T22:00:00 | 39.05 | -39.05 | -18.5791 | 11.7024 | 0
2019-06-28T23:00:00 | 34.11 | -34.11 | -18.5791 | 11.7024 | 0
2019-06-29T00:00:00 | 30.63 | -30.63 | -18.5791 | 11.7024 | 0
2019-06-29T01:00:00 | 29.29 | -29.29 | -18.5791 | 11.7024 | 0
2019-06-29T02:00:00 | 28.72 | -28.72 | -18.5791 | 11.7024 | 0
2019-06-29T03:00:00 | 28.63 | -28.63 | -18.5791 | 11.7024 | 0
2019-06-29T04:00:00 | 27.87 | -27.87 | -18.5791 | 11.7024 | 0
2019-06-29T05:00:00 | 29.19 | -29.19 | -18.5791 | 11.7024 | 0
2019-06-29T06:00:00 | 30.44 | -30.44 | -18.5791 | 11.7024 | 0
2019-06-29T07:00:00 | 29.15 | -29.15 | -18.5791 | 11.7024 | 0
2019-06-29T08:00:00 | 30.15 | -30.15 | -18.5791 | 11.7024 | 0
2019-06-29T09:00:00 | 28.07 | -28.07 | -18.5791 | 11.7024 | 0
2019-06-29T10:00:00 | 28.01 | -28.01 | -18.5791 | 11.7024 | 0
2019-06-29T11:00:00 | 28.01 | -28.01 | -18.5791 | 11.7024 | 0
2019-06-29T12:00:00 | 25.82 | -25.82 | -18.5791 | 11.7024 | 0
2019-06-29T13:00:00 | 25.06 | -25.06 | -18.5791 | 11.7024 | 0
2019-06-29T14:00:00 | 25.19 | -25.19 | -18.5791 | 11.7024 | 0
2019-06-29T15:00:00 | 26.39 | -26.39 | -18.5791 | 11.7024 | 0
2019-06-29T16:00:00 | 30.18 | -30.18 | -18.5791 | 11.7024 | 0
2019-06-29T17:00:00 | 40 | -40 | -18.5791 | 11.7024 | 0
2019-06-29T18:00:00 | 52.46 | -52.46 | -18.5791 | 11.7024 | 0
2019-06-29T19:00:00 | 56.23 | -56.23 | -18.5791 | 11.7024 | 0
2019-06-29T20:00:00 | 49.95 | -49.95 | -18.5791 | 11.7024 | 0
2019-06-29T21:00:00 | 41.03 | -41.03 | -18.5791 | 11.7024 | 0
2019-06-29T22:00:00 | 35.61 | -35.61 | -18.5791 | 11.7024 | 0
2019-06-29T23:00:00 | 30.41 | -30.41 | -18.5791 | 11.7024 | 0
2019-06-30T00:00:00 | 26.9 | -26.9 | -18.5791 | 11.7024 | 0
2019-06-30T01:00:00 | 21.55 | -21.55 | -18.5791 | 11.7024 | 0
2019-06-30T02:00:00 | 17.13 | -17.13 | -18.5791 | 11.7024 | 0
2019-06-30T03:00:00 | 14.92 | -14.92 | -18.5791 | 11.7024 | 0
2019-06-30T04:00:00 | 10.16 | -10.16 | -18.5791 | 11.7024 | 0
2019-06-30T05:00:00 | 12.68 | -12.68 | -18.5791 | 11.7024 | 0
2019-06-30T06:00:00 | 15.03 | -15.03 | -18.5791 | 11.7024 | 0
2019-06-30T07:00:00 | 21.35 | -21.35 | -18.5791 | 11.7024 | 0
2019-06-30T08:00:00 | 22.23 | -22.23 | -18.5791 | 11.7024 | 0
2019-06-30T09:00:00 | 23.13 | -23.13 | -18.5791 | 11.7024 | 0
2019-06-30T10:00:00 | 23.63 | -23.63 | -18.5791 | 11.7024 | 0
2019-06-30T11:00:00 | 13.3 | -13.3 | -18.5791 | 11.7024 | 0
2019-06-30T12:00:00 | 0.12 | -0.12 | -18.5791 | 11.7024 | 0
2019-06-30T13:00:00 | 0.07 | -0.07 | -18.5791 | 11.7024 | 0
2019-06-30T14:00:00 | -11.03 | 11.03 | -18.5791 | 11.7024 | 0
2019-06-30T15:00:00 | 0.02 | -0.02 | -18.5791 | 11.7024 | 0
2019-06-30T16:00:00 | 20.05 | -20.05 | -18.5791 | 11.7024 | 0
2019-06-30T17:00:00 | 28.83 | -28.83 | -18.5791 | 11.7024 | 0
2019-06-30T18:00:00 | 27.26 | -27.26 | -18.5791 | 11.7024 | 0
2019-06-30T19:00:00 | 27.46 | -27.46 | -18.5791 | 11.7024 | 0
2019-06-30T20:00:00 | 27.94 | -27.94 | -18.5791 | 11.7024 | 0
2019-06-30T21:00:00 | 27.98 | -27.98 | -18.5791 | 11.7024 | 0
2019-06-30T22:00:00 | 27.75 | -27.75 | -18.5791 | 11.7024 | 0
2019-06-30T23:00:00 | 27.49 | -27.49 | -18.5791 | 11.7024 | 0
2019-07-01T00:00:00 | 25.39 | -25.39 | -18.5791 | 11.7024 | 0
2019-07-01T01:00:00 | 24.22 | -24.22 | -18.5791 | 11.7024 | 0
2019-07-01T02:00:00 | 24.07 | -24.07 | -18.5791 | 11.7024 | 0
2019-07-01T03:00:00 | 25.07 | -25.07 | -18.5791 | 11.7024 | 0
2019-07-01T04:00:00 | 26.03 | -26.03 | -18.5791 | 11.7024 | 0
2019-07-01T05:00:00 | 27.7 | -27.7 | -18.5791 | 11.7024 | 0
2019-07-01T06:00:00 | 29.67 | -29.67 | -18.5791 | 11.7024 | 0
2019-07-01T07:00:00 | 31.97 | -31.97 | -18.5791 | 11.7024 | 0
2019-07-01T08:00:00 | 32 | -32 | -18.5791 | 11.7024 | 0
2019-07-01T09:00:00 | 31.15 | -31.15 | -18.5791 | 11.7024 | 0
2019-07-01T10:00:00 | 29.91 | -29.91 | -18.5791 | 11.7024 | 0
2019-07-01T11:00:00 | 28.52 | -28.52 | -18.5791 | 11.7024 | 0
2019-07-01T12:00:00 | 27.39 | -27.39 | -18.5791 | 11.7024 | 0
2019-07-01T13:00:00 | 27.25 | -27.25 | -18.5791 | 11.7024 | 0
2019-07-01T14:00:00 | 27 | -27 | -18.5791 | 11.7024 | 0
2019-07-01T15:00:00 | 26.72 | -26.72 | -18.5791 | 11.7024 | 0
2019-07-01T16:00:00 | 27.5 | -27.5 | -18.5791 | 11.7024 | 0
2019-07-01T17:00:00 | 28.04 | -28.04 | -18.5791 | 11.7024 | 0
2019-07-01T18:00:00 | 27.89 | -27.89 | -18.5791 | 11.7024 | 0
2019-07-01T19:00:00 | 27.67 | -27.67 | -18.5791 | 11.7024 | 0
2019-07-01T20:00:00 | 27.29 | -27.29 | -18.5791 | 11.7024 | 0
2019-07-01T21:00:00 | 27.15 | -27.15 | -18.5791 | 11.7024 | 0
2019-07-01T22:00:00 | 26.08 | -26.08 | -18.5791 | 11.7024 | 0
2019-07-01T23:00:00 | 24.99 | -24.99 | -18.5791 | 11.7024 | 0
2019-07-02T00:00:00 | 24.09 | -24.09 | -18.5791 | 11.7024 | 0
2019-07-02T01:00:00 | 22.73 | -22.73 | -18.5791 | 11.7024 | 0
2019-07-02T02:00:00 | 21.53 | -21.53 | -18.5791 | 11.7024 | 0
2019-07-02T03:00:00 | 20.57 | -20.57 | -18.5791 | 11.7024 | 0
2019-07-02T04:00:00 | 21.36 | -21.36 | -18.5791 | 11.7024 | 0
2019-07-02T05:00:00 | 24.29 | -24.29 | -18.5791 | 11.7024 | 0
2019-07-02T06:00:00 | 26.86 | -26.86 | -18.5791 | 11.7024 | 0
2019-07-02T07:00:00 | 27.49 | -27.49 | -18.5791 | 11.7024 | 0
2019-07-02T08:00:00 | 28.48 | -28.48 | -18.5791 | 11.7024 | 0
2019-07-02T09:00:00 | 28.82 | -28.82 | -18.5791 | 11.7024 | 0
2019-07-02T10:00:00 | 29.79 | -29.79 | -18.5791 | 11.7024 | 0
2019-07-02T11:00:00 | 28.11 | -28.11 | -18.5791 | 11.7024 | 0
2019-07-02T12:00:00 | 28.84 | -28.84 | -18.5791 | 11.7024 | 0
2019-07-02T13:00:00 | 28.82 | -28.82 | -18.5791 | 11.7024 | 0
2019-07-02T14:00:00 | 28.89 | -28.89 | -18.5791 | 11.7024 | 0
2019-07-02T15:00:00 | 29 | -29 | -18.5791 | 11.7024 | 0
2019-07-02T16:00:00 | 30.22 | -30.22 | -18.5791 | 11.7024 | 0
2019-07-02T17:00:00 | 29.16 | -29.16 | -18.5791 | 11.7024 | 0
2019-07-02T18:00:00 | 30.96 | -30.96 | -18.5791 | 11.7024 | 0
2019-07-02T19:00:00 | 30.95 | -30.95 | -18.5791 | 11.7024 | 0
2019-07-02T20:00:00 | 30.43 | -30.43 | -18.5791 | 11.7024 | 0
2019-07-02T21:00:00 | 29.98 | -29.98 | -18.5791 | 11.7024 | 0
2019-07-02T22:00:00 | 27.61 | -27.61 | -18.5791 | 11.7024 | 0
2019-07-02T23:00:00 | 26.12 | -26.12 | -18.5791 | 11.7024 | 0
2019-07-03T00:00:00 | 25.7 | -25.7 | -18.5791 | 11.7024 | 0
2019-07-03T01:00:00 | 25.37 | -25.37 | -18.5791 | 11.7024 | 0
2019-07-03T02:00:00 | 25.15 | -25.15 | -18.5791 | 11.7024 | 0
2019-07-03T03:00:00 | 25.33 | -25.33 | -18.5791 | 11.7024 | 0
2019-07-03T04:00:00 | 26.73 | -26.73 | -18.5791 | 11.7024 | 0
2019-07-03T05:00:00 | 30.15 | -30.15 | -18.5791 | 11.7024 | 0
2019-07-03T06:00:00 | 31.35 | -31.35 | -18.5791 | 11.7024 | 0
2019-07-03T07:00:00 | 31.8 | -31.8 | -18.5791 | 11.7024 | 0
2019-07-03T08:00:00 | 31.8 | -31.8 | -18.5791 | 11.7024 | 0
2019-07-03T09:00:00 | 31.96 | -31.96 | -18.5791 | 11.7024 | 0
2019-07-03T10:00:00 | 31.71 | -31.71 | -18.5791 | 11.7024 | 0
2019-07-03T11:00:00 | 30.45 | -30.45 | -18.5791 | 11.7024 | 0
2019-07-03T12:00:00 | 29.93 | -29.93 | -18.5791 | 11.7024 | 0
2019-07-03T13:00:00 | 29.4 | -29.4 | -18.5791 | 11.7024 | 0
2019-07-03T14:00:00 | 29.26 | -29.26 | -18.5791 | 11.7024 | 0
2019-07-03T15:00:00 | 29.12 | -29.12 | -18.5791 | 11.7024 | 0
2019-07-03T16:00:00 | 29.99 | -29.99 | -18.5791 | 11.7024 | 0
2019-07-03T17:00:00 | 30.3 | -30.3 | -18.5791 | 11.7024 | 0
2019-07-03T18:00:00 | 30.25 | -30.25 | -18.5791 | 11.7024 | 0
2019-07-03T19:00:00 | 29.95 | -29.95 | -18.5791 | 11.7024 | 0
2019-07-03T20:00:00 | 29.55 | -29.55 | -18.5791 | 11.7024 | 0
2019-07-03T21:00:00 | 29.46 | -29.46 | -18.5791 | 11.7024 | 0
2019-07-03T22:00:00 | 27.59 | -27.59 | -18.5791 | 11.7024 | 0
2019-07-03T23:00:00 | 27.78 | -27.78 | -18.5791 | 11.7024 | 0
2019-07-04T00:00:00 | 27.29 | -27.29 | -18.5791 | 11.7024 | 0
2019-07-04T01:00:00 | 26.82 | -26.82 | -18.5791 | 11.7024 | 0
2019-07-04T02:00:00 | 26.98 | -26.98 | -18.5791 | 11.7024 | 0
2019-07-04T03:00:00 | 27.11 | -27.11 | -18.5791 | 11.7024 | 0
2019-07-04T04:00:00 | 28.07 | -28.07 | -18.5791 | 11.7024 | 0
2019-07-04T05:00:00 | 28.47 | -28.47 | -18.5791 | 11.7024 | 0
2019-07-04T06:00:00 | 29.62 | -29.62 | -18.5791 | 11.7024 | 0
2019-07-04T07:00:00 | 30.83 | -30.83 | -18.5791 | 11.7024 | 0
2019-07-04T08:00:00 | 30.91 | -30.91 | -18.5791 | 11.7024 | 0
2019-07-04T09:00:00 | 30.69 | -30.69 | -18.5791 | 11.7024 | 0
2019-07-04T10:00:00 | 29.9 | -29.9 | -18.5791 | 11.7024 | 0
2019-07-04T11:00:00 | 29.01 | -29.01 | -18.5791 | 11.7024 | 0
2019-07-04T12:00:00 | 28.94 | -28.94 | -18.5791 | 11.7024 | 0
2019-07-04T13:00:00 | 28.82 | -28.82 | -18.5791 | 11.7024 | 0
2019-07-04T14:00:00 | 28.9 | -28.9 | -18.5791 | 11.7024 | 0
2019-07-04T15:00:00 | 28.85 | -28.85 | -18.5791 | 11.7024 | 0
2019-07-04T16:00:00 | 29.33 | -29.33 | -18.5791 | 11.7024 | 0
2019-07-04T17:00:00 | 29.15 | -29.15 | -18.5791 | 11.7024 | 0
2019-07-04T18:00:00 | 29.02 | -29.02 | -18.5791 | 11.7024 | 0
2019-07-04T19:00:00 | 28.91 | -28.91 | -18.5791 | 11.7024 | 0
2019-07-04T20:00:00 | 28.43 | -28.43 | -18.5791 | 11.7024 | 0
2019-07-04T21:00:00 | 28.37 | -28.37 | -18.5791 | 11.7024 | 0
2019-07-04T22:00:00 | 27.26 | -27.26 | -18.5791 | 11.7024 | 0
2019-07-04T23:00:00 | 26.19 | -26.19 | -18.5791 | 11.7024 | 0
2019-07-05T00:00:00 | 25.84 | -25.84 | -18.5791 | 11.7024 | 0
2019-07-05T01:00:00 | 25.46 | -25.46 | -18.5791 | 11.7024 | 0
2019-07-05T02:00:00 | 25.52 | -25.52 | -18.5791 | 11.7024 | 0
2019-07-05T03:00:00 | 25.9 | -25.9 | -18.5791 | 11.7024 | 0
2019-07-05T04:00:00 | 26.76 | -26.76 | -18.5791 | 11.7024 | 0
2019-07-05T05:00:00 | 34.62 | -34.62 | -18.5791 | 11.7024 | 0
2019-07-05T06:00:00 | 42.89 | -42.89 | -18.5791 | 11.7024 | 0
2019-07-05T07:00:00 | 45.92 | -45.92 | -18.5791 | 11.7024 | 0
2019-07-05T08:00:00 | 43.4 | -43.4 | -18.5791 | 11.7024 | 0
2019-07-05T09:00:00 | 38 | -38 | -18.5791 | 11.7024 | 0
2019-07-05T10:00:00 | 36.6 | -36.6 | -18.5791 | 11.7024 | 0
2019-07-05T11:00:00 | 33.02 | -33.02 | -18.5791 | 11.7024 | 0
2019-07-05T12:00:00 | 31.05 | -31.05 | -18.5791 | 11.7024 | 0
2019-07-05T13:00:00 | 29.68 | -29.68 | -18.5791 | 11.7024 | 0
2019-07-05T14:00:00 | 29.2 | -29.2 | -18.5791 | 11.7024 | 0
2019-07-05T15:00:00 | 29.48 | -29.48 | -18.5791 | 11.7024 | 0
2019-07-05T16:00:00 | 30.41 | -30.41 | -18.5791 | 11.7024 | 0
2019-07-05T17:00:00 | 30.41 | -30.41 | -18.5791 | 11.7024 | 0
2019-07-05T18:00:00 | 30.47 | -30.47 | -18.5791 | 11.7024 | 0
2019-07-05T19:00:00 | 29.97 | -29.97 | -18.5791 | 11.7024 | 0
2019-07-05T20:00:00 | 29.59 | -29.59 | -18.5791 | 11.7024 | 0
2019-07-05T21:00:00 | 29.47 | -29.47 | -18.5791 | 11.7024 | 0
2019-07-05T22:00:00 | 28.56 | -28.56 | -18.5791 | 11.7024 | 0
2019-07-05T23:00:00 | 29.5 | -29.5 | -18.5791 | 11.7024 | 0
2019-07-06T00:00:00 | 28.54 | -28.54 | -18.5791 | 11.7024 | 0
2019-07-06T01:00:00 | 28.64 | -28.64 | -18.5791 | 11.7024 | 0
2019-07-06T02:00:00 | 28.66 | -28.66 | -18.5791 | 11.7024 | 0
2019-07-06T03:00:00 | 27.91 | -27.91 | -18.5791 | 11.7024 | 0
2019-07-06T04:00:00 | 28.06 | -28.06 | -18.5791 | 11.7024 | 0
2019-07-06T05:00:00 | 28.51 | -28.51 | -18.5791 | 11.7024 | 0
2019-07-06T06:00:00 | 29.03 | -29.03 | -18.5791 | 11.7024 | 0
2019-07-06T07:00:00 | 31.05 | -31.05 | -18.5791 | 11.7024 | 0
2019-07-06T08:00:00 | 30.99 | -30.99 | -18.5791 | 11.7024 | 0
2019-07-06T09:00:00 | 29.7 | -29.7 | -18.5791 | 11.7024 | 0
2019-07-06T10:00:00 | 28.53 | -28.53 | -18.5791 | 11.7024 | 0
2019-07-06T11:00:00 | 26.86 | -26.86 | -18.5791 | 11.7024 | 0
2019-07-06T12:00:00 | 26.09 | -26.09 | -18.5791 | 11.7024 | 0
2019-07-06T13:00:00 | 24.94 | -24.94 | -18.5791 | 11.7024 | 0
2019-07-06T14:00:00 | 26.1 | -26.1 | -18.5791 | 11.7024 | 0
2019-07-06T15:00:00 | 27.64 | -27.64 | -18.5791 | 11.7024 | 0
2019-07-06T16:00:00 | 28.99 | -28.99 | -18.5791 | 11.7024 | 0
2019-07-06T17:00:00 | 29.75 | -29.75 | -18.5791 | 11.7024 | 0
2019-07-06T18:00:00 | 30.03 | -30.03 | -18.5791 | 11.7024 | 0
2019-07-06T19:00:00 | 29.02 | -29.02 | -18.5791 | 11.7024 | 0
2019-07-06T20:00:00 | 28.79 | -28.79 | -18.5791 | 11.7024 | 0
2019-07-06T21:00:00 | 29.19 | -29.19 | -18.5791 | 11.7024 | 0
2019-07-06T22:00:00 | 28.39 | -28.39 | -18.5791 | 11.7024 | 0
2019-07-06T23:00:00 | 28.21 | -28.21 | -18.5791 | 11.7024 | 0
2019-07-07T00:00:00 | 25.98 | -25.98 | -18.5791 | 11.7024 | 0
2019-07-07T01:00:00 | 25.03 | -25.03 | -18.5791 | 11.7024 | 0
2019-07-07T02:00:00 | 24.27 | -24.27 | -18.5791 | 11.7024 | 0
2019-07-07T03:00:00 | 23.36 | -23.36 | -18.5791 | 11.7024 | 0
2019-07-07T04:00:00 | 23.6 | -23.6 | -18.5791 | 11.7024 | 0
2019-07-07T05:00:00 | 21.82 | -21.82 | -18.5791 | 11.7024 | 0
2019-07-07T06:00:00 | 20.78 | -20.78 | -18.5791 | 11.7024 | 0
2019-07-07T07:00:00 | 24.11 | -24.11 | -18.5791 | 11.7024 | 0
2019-07-07T08:00:00 | 25.76 | -25.76 | -18.5791 | 11.7024 | 0
2019-07-07T09:00:00 | 25.99 | -25.99 | -18.5791 | 11.7024 | 0
2019-07-07T10:00:00 | 26.4 | -26.4 | -18.5791 | 11.7024 | 0
2019-07-07T11:00:00 | 26.3 | -26.3 | -18.5791 | 11.7024 | 0
2019-07-07T12:00:00 | 20.66 | -20.66 | -18.5791 | 11.7024 | 0
2019-07-07T13:00:00 | 9.39 | -9.39 | -18.5791 | 11.7024 | 0
2019-07-07T14:00:00 | 6.77 | -6.77 | -18.5791 | 11.7024 | 0
2019-07-07T15:00:00 | 12.12 | -12.12 | -18.5791 | 11.7024 | 0
2019-07-07T16:00:00 | 25.62 | -25.62 | -18.5791 | 11.7024 | 0
2019-07-07T17:00:00 | 29.2 | -29.2 | -18.5791 | 11.7024 | 0
2019-07-07T18:00:00 | 31.47 | -31.47 | -18.5791 | 11.7024 | 0
2019-07-07T19:00:00 | 31.98 | -31.98 | -18.5791 | 11.7024 | 0
2019-07-07T20:00:00 | 33.01 | -33.01 | -18.5791 | 11.7024 | 0
2019-07-07T21:00:00 | 31.25 | -31.25 | -18.5791 | 11.7024 | 0
2019-07-07T22:00:00 | 31.01 | -31.01 | -18.5791 | 11.7024 | 0
2019-07-07T23:00:00 | 30.21 | -30.21 | -18.5791 | 11.7024 | 0
2019-07-08T00:00:00 | 29.44 | -29.44 | -18.5791 | 11.7024 | 0
2019-07-08T01:00:00 | 29.16 | -29.16 | -18.5791 | 11.7024 | 0
2019-07-08T02:00:00 | 29.31 | -29.31 | -18.5791 | 11.7024 | 0
2019-07-08T03:00:00 | 29.08 | -29.08 | -18.5791 | 11.7024 | 0
2019-07-08T04:00:00 | 29.16 | -29.16 | -18.5791 | 11.7024 | 0
2019-07-08T05:00:00 | 31.4 | -31.4 | -18.5791 | 11.7024 | 0
2019-07-08T06:00:00 | 39.06 | -39.06 | -18.5791 | 11.7024 | 0
2019-07-08T07:00:00 | 39.99 | -39.99 | -18.5791 | 11.7024 | 0
2019-07-08T08:00:00 | 38.59 | -38.59 | -18.5791 | 11.7024 | 0
2019-07-08T09:00:00 | 37.29 | -37.29 | -18.5791 | 11.7024 | 0
2019-07-08T10:00:00 | 39.94 | -39.94 | -18.5791 | 11.7024 | 0
2019-07-08T11:00:00 | 38.68 | -38.68 | -18.5791 | 11.7024 | 0
2019-07-08T12:00:00 | 35.09 | -35.09 | -18.5791 | 11.7024 | 0
2019-07-08T13:00:00 | 33.48 | -33.48 | -18.5791 | 11.7024 | 0
2019-07-08T14:00:00 | 33.76 | -33.76 | -18.5791 | 11.7024 | 0
2019-07-08T15:00:00 | 34.47 | -34.47 | -18.5791 | 11.7024 | 0
2019-07-08T16:00:00 | 34.92 | -34.92 | -18.5791 | 11.7024 | 0
2019-07-08T17:00:00 | 37.08 | -37.08 | -18.5791 | 11.7024 | 0
2019-07-08T18:00:00 | 39.93 | -39.93 | -18.5791 | 11.7024 | 0
2019-07-08T19:00:00 | 31.56 | -31.56 | -18.5791 | 11.7024 | 0
2019-07-08T20:00:00 | 31.15 | -31.15 | -18.5791 | 11.7024 | 0
2019-07-08T21:00:00 | 30.75 | -30.75 | -18.5791 | 11.7024 | 0
2019-07-08T22:00:00 | 29.72 | -29.72 | -18.5791 | 11.7024 | 0
2019-07-08T23:00:00 | 30.55 | -30.55 | -18.5791 | 11.7024 | 0
2019-07-09T00:00:00 | 29.51 | -29.51 | -18.5791 | 11.7024 | 0
2019-07-09T01:00:00 | 29.25 | -29.25 | -18.5791 | 11.7024 | 0
2019-07-09T02:00:00 | 29.22 | -29.22 | -18.5791 | 11.7024 | 0
2019-07-09T03:00:00 | 29.23 | -29.23 | -18.5791 | 11.7024 | 0
2019-07-09T04:00:00 | 30.07 | -30.07 | -18.5791 | 11.7024 | 0
2019-07-09T05:00:00 | 36.16 | -36.16 | -18.5791 | 11.7024 | 0
2019-07-09T06:00:00 | 43.95 | -43.95 | -18.5791 | 11.7024 | 0
2019-07-09T07:00:00 | 44.06 | -44.06 | -18.5791 | 11.7024 | 0
2019-07-09T08:00:00 | 41.09 | -41.09 | -18.5791 | 11.7024 | 0
2019-07-09T09:00:00 | 38.17 | -38.17 | -18.5791 | 11.7024 | 0
2019-07-09T10:00:00 | 38.04 | -38.04 | -18.5791 | 11.7024 | 0
2019-07-09T11:00:00 | 37.06 | -37.06 | -18.5791 | 11.7024 | 0
2019-07-09T12:00:00 | 35.15 | -35.15 | -18.5791 | 11.7024 | 0
2019-07-09T13:00:00 | 34.75 | -34.75 | -18.5791 | 11.7024 | 0
2019-07-09T14:00:00 | 34.24 | -34.24 | -18.5791 | 11.7024 | 0
2019-07-09T15:00:00 | 34.74 | -34.74 | -18.5791 | 11.7024 | 0
2019-07-09T16:00:00 | 36.71 | -36.71 | -18.5791 | 11.7024 | 0
2019-07-09T17:00:00 | 40.34 | -40.34 | -18.5791 | 11.7024 | 0
2019-07-09T18:00:00 | 47 | -47 | -18.5791 | 11.7024 | 0
2019-07-09T19:00:00 | 47.9 | -47.9 | -18.5791 | 11.7024 | 0
2019-07-09T20:00:00 | 45.99 | -45.99 | -18.5791 | 11.7024 | 0
2019-07-09T21:00:00 | 43.88 | -43.88 | -18.5791 | 11.7024 | 0
2019-07-09T22:00:00 | 36.66 | -36.66 | -18.5791 | 11.7024 | 0
2019-07-09T23:00:00 | 32.88 | -32.88 | -18.5791 | 11.7024 | 0
2019-07-10T00:00:00 | 32.46 | -32.46 | -18.5791 | 11.7024 | 0
2019-07-10T01:00:00 | 32.07 | -32.07 | -18.5791 | 11.7024 | 0
2019-07-10T02:00:00 | 32.16 | -32.16 | -18.5791 | 11.7024 | 0
2019-07-10T03:00:00 | 32.23 | -32.23 | -18.5791 | 11.7024 | 0
2019-07-10T04:00:00 | 33.5 | -33.5 | -18.5791 | 11.7024 | 0
2019-07-10T05:00:00 | 41.92 | -41.92 | -18.5791 | 11.7024 | 0
2019-07-10T06:00:00 | 49.45 | -49.45 | -18.5791 | 11.7024 | 0
2019-07-10T07:00:00 | 48.8 | -48.8 | -18.5791 | 11.7024 | 0
2019-07-10T08:00:00 | 43.99 | -43.99 | -18.5791 | 11.7024 | 0
2019-07-10T09:00:00 | 41.34 | -41.34 | -18.5791 | 11.7024 | 0
2019-07-10T10:00:00 | 42.13 | -42.13 | -18.5791 | 11.7024 | 0
2019-07-10T11:00:00 | 39.16 | -39.16 | -18.5791 | 11.7024 | 0
2019-07-10T12:00:00 | 37.32 | -37.32 | -18.5791 | 11.7024 | 0
2019-07-10T13:00:00 | 36.99 | -36.99 | -18.5791 | 11.7024 | 0
2019-07-10T14:00:00 | 37.05 | -37.05 | -18.5791 | 11.7024 | 0
2019-07-10T15:00:00 | 38.84 | -38.84 | -18.5791 | 11.7024 | 0
2019-07-10T16:00:00 | 44.08 | -44.08 | -18.5791 | 11.7024 | 0
2019-07-10T17:00:00 | 48.95 | -48.95 | -18.5791 | 11.7024 | 0
2019-07-10T18:00:00 | 53.19 | -53.19 | -18.5791 | 11.7024 | 0
2019-07-10T19:00:00 | 51.47 | -51.47 | -18.5791 | 11.7024 | 0
2019-07-10T20:00:00 | 48.06 | -48.06 | -18.5791 | 11.7024 | 0
2019-07-10T21:00:00 | 47.73 | -47.73 | -18.5791 | 11.7024 | 0
2019-07-10T22:00:00 | 42.65 | -42.65 | -18.5791 | 11.7024 | 0
2019-07-10T23:00:00 | 36.52 | -36.52 | -18.5791 | 11.7024 | 0
2019-07-11T00:00:00 | 35.99 | -35.99 | -18.5791 | 11.7024 | 0
2019-07-11T01:00:00 | 35.12 | -35.12 | -18.5791 | 11.7024 | 0
2019-07-11T02:00:00 | 35 | -35 | -18.5791 | 11.7024 | 0
2019-07-11T03:00:00 | 35 | -35 | -18.5791 | 11.7024 | 0
2019-07-11T04:00:00 | 35.96 | -35.96 | -18.5791 | 11.7024 | 0
2019-07-11T05:00:00 | 42.41 | -42.41 | -18.5791 | 11.7024 | 0
2019-07-11T06:00:00 | 50.92 | -50.92 | -18.5791 | 11.7024 | 0
2019-07-11T07:00:00 | 51.94 | -51.94 | -18.5791 | 11.7024 | 0
2019-07-11T08:00:00 | 52.84 | -52.84 | -18.5791 | 11.7024 | 0
2019-07-11T09:00:00 | 51.78 | -51.78 | -18.5791 | 11.7024 | 0
2019-07-11T10:00:00 | 53.99 | -53.99 | -18.5791 | 11.7024 | 0
2019-07-11T11:00:00 | 51.42 | -51.42 | -18.5791 | 11.7024 | 0
2019-07-11T12:00:00 | 50 | -50 | -18.5791 | 11.7024 | 0
2019-07-11T13:00:00 | 46.65 | -46.65 | -18.5791 | 11.7024 | 0
2019-07-11T14:00:00 | 45.51 | -45.51 | -18.5791 | 11.7024 | 0
2019-07-11T15:00:00 | 46 | -46 | -18.5791 | 11.7024 | 0
2019-07-11T16:00:00 | 49.9 | -49.9 | -18.5791 | 11.7024 | 0
2019-07-11T17:00:00 | 52.7 | -52.7 | -18.5791 | 11.7024 | 0
2019-07-11T18:00:00 | 53.39 | -53.39 | -18.5791 | 11.7024 | 0
2019-07-11T19:00:00 | 51.9 | -51.9 | -18.5791 | 11.7024 | 0
2019-07-11T20:00:00 | 49.04 | -49.04 | -18.5791 | 11.7024 | 0
2019-07-11T21:00:00 | 47.76 | -47.76 | -18.5791 | 11.7024 | 0
2019-07-11T22:00:00 | 40.17 | -40.17 | -18.5791 | 11.7024 | 0
2019-07-11T23:00:00 | 38.94 | -38.94 | -18.5791 | 11.7024 | 0
2019-07-12T00:00:00 | 37.89 | -37.89 | -18.5791 | 11.7024 | 0
2019-07-12T01:00:00 | 37.43 | -37.43 | -18.5791 | 11.7024 | 0
2019-07-12T02:00:00 | 37.33 | -37.33 | -18.5791 | 11.7024 | 0
2019-07-12T03:00:00 | 37.68 | -37.68 | -18.5791 | 11.7024 | 0
2019-07-12T04:00:00 | 37.83 | -37.83 | -18.5791 | 11.7024 | 0
2019-07-12T05:00:00 | 48.39 | -48.39 | -18.5791 | 11.7024 | 0
2019-07-12T06:00:00 | 53.91 | -53.91 | -18.5791 | 11.7024 | 0
2019-07-12T07:00:00 | 58.4 | -58.4 | -18.5791 | 11.7024 | 0
2019-07-12T08:00:00 | 56.77 | -56.77 | -18.5791 | 11.7024 | 0
2019-07-12T09:00:00 | 52.4 | -52.4 | -18.5791 | 11.7024 | 0
2019-07-12T10:00:00 | 50.97 | -50.97 | -18.5791 | 11.7024 | 0
2019-07-12T11:00:00 | 44.54 | -44.54 | -18.5791 | 11.7024 | 0
2019-07-12T12:00:00 | 41.73 | -41.73 | -18.5791 | 11.7024 | 0
2019-07-12T13:00:00 | 40.73 | -40.73 | -18.5791 | 11.7024 | 0
2019-07-12T14:00:00 | 38 | -38 | -18.5791 | 11.7024 | 0
2019-07-12T15:00:00 | 38.64 | -38.64 | -18.5791 | 11.7024 | 0
2019-07-12T16:00:00 | 41.91 | -41.91 | -18.5791 | 11.7024 | 0
2019-07-12T17:00:00 | 50.9 | -50.9 | -18.5791 | 11.7024 | 0
2019-07-12T18:00:00 | 53.94 | -53.94 | -18.5791 | 11.7024 | 0
2019-07-12T19:00:00 | 53.92 | -53.92 | -18.5791 | 11.7024 | 0
2019-07-12T20:00:00 | 48.31 | -48.31 | -18.5791 | 11.7024 | 0
2019-07-12T21:00:00 | 43.88 | -43.88 | -18.5791 | 11.7024 | 0
2019-07-12T22:00:00 | 41.42 | -41.42 | -18.5791 | 11.7024 | 0
2019-07-12T23:00:00 | 41.05 | -41.05 | -18.5791 | 11.7024 | 0
2019-07-13T00:00:00 | 38.38 | -38.38 | -18.5791 | 11.7024 | 0
2019-07-13T01:00:00 | 36.87 | -36.87 | -18.5791 | 11.7024 | 0
2019-07-13T02:00:00 | 36.12 | -36.12 | -18.5791 | 11.7024 | 0
2019-07-13T03:00:00 | 37.02 | -37.02 | -18.5791 | 11.7024 | 0
2019-07-13T04:00:00 | 35.36 | -35.36 | -18.5791 | 11.7024 | 0
2019-07-13T05:00:00 | 36.1 | -36.1 | -18.5791 | 11.7024 | 0
2019-07-13T06:00:00 | 37.78 | -37.78 | -18.5791 | 11.7024 | 0
2019-07-13T07:00:00 | 38.46 | -38.46 | -18.5791 | 11.7024 | 0
2019-07-13T08:00:00 | 39.83 | -39.83 | -18.5791 | 11.7024 | 0
2019-07-13T09:00:00 | 39.82 | -39.82 | -18.5791 | 11.7024 | 0
2019-07-13T10:00:00 | 39 | -39 | -18.5791 | 11.7024 | 0
2019-07-13T11:00:00 | 37.87 | -37.87 | -18.5791 | 11.7024 | 0
2019-07-13T12:00:00 | 34.7 | -34.7 | -18.5791 | 11.7024 | 0
2019-07-13T13:00:00 | 33.94 | -33.94 | -18.5791 | 11.7024 | 0
2019-07-13T14:00:00 | 34.62 | -34.62 | -18.5791 | 11.7024 | 0
2019-07-13T15:00:00 | 34.23 | -34.23 | -18.5791 | 11.7024 | 0
2019-07-13T16:00:00 | 34.71 | -34.71 | -18.5791 | 11.7024 | 0
2019-07-13T17:00:00 | 36.91 | -36.91 | -18.5791 | 11.7024 | 0
2019-07-13T18:00:00 | 37.98 | -37.98 | -18.5791 | 11.7024 | 0
2019-07-13T19:00:00 | 37.79 | -37.79 | -18.5791 | 11.7024 | 0
2019-07-13T20:00:00 | 37.72 | -37.72 | -18.5791 | 11.7024 | 0
2019-07-13T21:00:00 | 41.2 | -41.2 | -18.5791 | 11.7024 | 0
2019-07-13T22:00:00 | 38.17 | -38.17 | -18.5791 | 11.7024 | 0
2019-07-13T23:00:00 | 35.85 | -35.85 | -18.5791 | 11.7024 | 0
2019-07-14T00:00:00 | 35.04 | -35.04 | -18.5791 | 11.7024 | 0
2019-07-14T01:00:00 | 33.77 | -33.77 | -18.5791 | 11.7024 | 0
2019-07-14T02:00:00 | 32.69 | -32.69 | -18.5791 | 11.7024 | 0
2019-07-14T03:00:00 | 33.21 | -33.21 | -18.5791 | 11.7024 | 0
2019-07-14T04:00:00 | 33.2 | -33.2 | -18.5791 | 11.7024 | 0
2019-07-14T05:00:00 | 33.87 | -33.87 | -18.5791 | 11.7024 | 0
2019-07-14T06:00:00 | 34.76 | -34.76 | -18.5791 | 11.7024 | 0
2019-07-14T07:00:00 | 36.33 | -36.33 | -18.5791 | 11.7024 | 0
2019-07-14T08:00:00 | 36.92 | -36.92 | -18.5791 | 11.7024 | 0
2019-07-14T09:00:00 | 37.44 | -37.44 | -18.5791 | 11.7024 | 0
2019-07-14T10:00:00 | 37.94 | -37.94 | -18.5791 | 11.7024 | 0
2019-07-14T11:00:00 | 37.23 | -37.23 | -18.5791 | 11.7024 | 0
2019-07-14T12:00:00 | 36.13 | -36.13 | -18.5791 | 11.7024 | 0
2019-07-14T13:00:00 | 35.36 | -35.36 | -18.5791 | 11.7024 | 0
2019-07-14T14:00:00 | 35.09 | -35.09 | -18.5791 | 11.7024 | 0
2019-07-14T15:00:00 | 35.31 | -35.31 | -18.5791 | 11.7024 | 0
2019-07-14T16:00:00 | 34.94 | -34.94 | -18.5791 | 11.7024 | 0
2019-07-14T17:00:00 | 37.84 | -37.84 | -18.5791 | 11.7024 | 0
2019-07-14T18:00:00 | 38.97 | -38.97 | -18.5791 | 11.7024 | 0
2019-07-14T19:00:00 | 39.91 | -39.91 | -18.5791 | 11.7024 | 0
2019-07-14T20:00:00 | 38.45 | -38.45 | -18.5791 | 11.7024 | 0
2019-07-14T21:00:00 | 38.61 | -38.61 | -18.5791 | 11.7024 | 0
2019-07-14T22:00:00 | 37.86 | -37.86 | -18.5791 | 11.7024 | 0
2019-07-14T23:00:00 | 37.68 | -37.68 | -18.5791 | 11.7024 | 0
2019-07-15T00:00:00 | 36.58 | -36.58 | -18.5791 | 11.7024 | 0
2019-07-15T01:00:00 | 36.45 | -36.45 | -18.5791 | 11.7024 | 0
2019-07-15T02:00:00 | 35.16 | -35.16 | -18.5791 | 11.7024 | 0
2019-07-15T03:00:00 | 34.93 | -34.93 | -18.5791 | 11.7024 | 0
2019-07-15T04:00:00 | 36.84 | -36.84 | -18.5791 | 11.7024 | 0
2019-07-15T05:00:00 | 39.36 | -39.36 | -18.5791 | 11.7024 | 0
2019-07-15T06:00:00 | 48.82 | -48.82 | -18.5791 | 11.7024 | 0
2019-07-15T07:00:00 | 48.86 | -48.86 | -18.5791 | 11.7024 | 0
2019-07-15T08:00:00 | 46.79 | -46.79 | -18.5791 | 11.7024 | 0
2019-07-15T09:00:00 | 46.2 | -46.2 | -18.5791 | 11.7024 | 0
2019-07-15T10:00:00 | 44.21 | -44.21 | -18.5791 | 11.7024 | 0
2019-07-15T11:00:00 | 39.02 | -39.02 | -18.5791 | 11.7024 | 0
2019-07-15T12:00:00 | 39 | -39 | -18.5791 | 11.7024 | 0
2019-07-15T13:00:00 | 37.93 | -37.93 | -18.5791 | 11.7024 | 0
2019-07-15T14:00:00 | 37.78 | -37.78 | -18.5791 | 11.7024 | 0
2019-07-15T15:00:00 | 37.26 | -37.26 | -18.5791 | 11.7024 | 0
2019-07-15T16:00:00 | 37.77 | -37.77 | -18.5791 | 11.7024 | 0
2019-07-15T17:00:00 | 38.78 | -38.78 | -18.5791 | 11.7024 | 0
2019-07-15T18:00:00 | 38.72 | -38.72 | -18.5791 | 11.7024 | 0
2019-07-15T19:00:00 | 38.41 | -38.41 | -18.5791 | 11.7024 | 0
2019-07-15T20:00:00 | 38.16 | -38.16 | -18.5791 | 11.7024 | 0
2019-07-15T21:00:00 | 38.19 | -38.19 | -18.5791 | 11.7024 | 0
2019-07-15T22:00:00 | 37.24 | -37.24 | -18.5791 | 11.7024 | 0
2019-07-15T23:00:00 | 36.82 | -36.82 | -18.5791 | 11.7024 | 0
2019-07-16T00:00:00 | 36.27 | -36.27 | -18.5791 | 11.7024 | 0
2019-07-16T01:00:00 | 34.93 | -34.93 | -18.5791 | 11.7024 | 0
2019-07-16T02:00:00 | 33.89 | -33.89 | -18.5791 | 11.7024 | 0
2019-07-16T03:00:00 | 33.13 | -33.13 | -18.5791 | 11.7024 | 0
2019-07-16T04:00:00 | 35.11 | -35.11 | -18.5791 | 11.7024 | 0
2019-07-16T05:00:00 | 38.58 | -38.58 | -18.5791 | 11.7024 | 0
2019-07-16T06:00:00 | 46.95 | -46.95 | -18.5791 | 11.7024 | 0
2019-07-16T07:00:00 | 49.14 | -49.14 | -18.5791 | 11.7024 | 0
2019-07-16T08:00:00 | 47.95 | -47.95 | -18.5791 | 11.7024 | 0
2019-07-16T09:00:00 | 47.13 | -47.13 | -18.5791 | 11.7024 | 0
2019-07-16T10:00:00 | 46.92 | -46.92 | -18.5791 | 11.7024 | 0
2019-07-16T11:00:00 | 42.07 | -42.07 | -18.5791 | 11.7024 | 0
2019-07-16T12:00:00 | 39.9 | -39.9 | -18.5791 | 11.7024 | 0
2019-07-16T13:00:00 | 39.46 | -39.46 | -18.5791 | 11.7024 | 0
2019-07-16T14:00:00 | 39.04 | -39.04 | -18.5791 | 11.7024 | 0
2019-07-16T15:00:00 | 39.3 | -39.3 | -18.5791 | 11.7024 | 0
2019-07-16T16:00:00 | 45.38 | -45.38 | -18.5791 | 11.7024 | 0
2019-07-16T17:00:00 | 48.81 | -48.81 | -18.5791 | 11.7024 | 0
2019-07-16T18:00:00 | 52.64 | -52.64 | -18.5791 | 11.7024 | 0
2019-07-16T19:00:00 | 51.96 | -51.96 | -18.5791 | 11.7024 | 0
2019-07-16T20:00:00 | 49.19 | -49.19 | -18.5791 | 11.7024 | 0
2019-07-16T21:00:00 | 49 | -49 | -18.5791 | 11.7024 | 0
2019-07-16T22:00:00 | 45.19 | -45.19 | -18.5791 | 11.7024 | 0
2019-07-16T23:00:00 | 40.02 | -40.02 | -18.5791 | 11.7024 | 0
2019-07-17T00:00:00 | 38.87 | -38.87 | -18.5791 | 11.7024 | 0
2019-07-17T01:00:00 | 38.12 | -38.12 | -18.5791 | 11.7024 | 0
2019-07-17T02:00:00 | 37.28 | -37.28 | -18.5791 | 11.7024 | 0
2019-07-17T03:00:00 | 37.9 | -37.9 | -18.5791 | 11.7024 | 0
2019-07-17T04:00:00 | 39.1 | -39.1 | -18.5791 | 11.7024 | 0
2019-07-17T05:00:00 | 44.03 | -44.03 | -18.5791 | 11.7024 | 0
2019-07-17T06:00:00 | 53.92 | -53.92 | -18.5791 | 11.7024 | 0
2019-07-17T07:00:00 | 54.8 | -54.8 | -18.5791 | 11.7024 | 0
2019-07-17T08:00:00 | 50.23 | -50.23 | -18.5791 | 11.7024 | 0
2019-07-17T09:00:00 | 48.78 | -48.78 | -18.5791 | 11.7024 | 0
2019-07-17T10:00:00 | 47.7 | -47.7 | -18.5791 | 11.7024 | 0
2019-07-17T11:00:00 | 45 | -45 | -18.5791 | 11.7024 | 0
2019-07-17T12:00:00 | 43.14 | -43.14 | -18.5791 | 11.7024 | 0
2019-07-17T13:00:00 | 40.52 | -40.52 | -18.5791 | 11.7024 | 0
2019-07-17T14:00:00 | 40.55 | -40.55 | -18.5791 | 11.7024 | 0
2019-07-17T15:00:00 | 41.6 | -41.6 | -18.5791 | 11.7024 | 0
2019-07-17T16:00:00 | 48 | -48 | -18.5791 | 11.7024 | 0
2019-07-17T17:00:00 | 52 | -52 | -18.5791 | 11.7024 | 0
2019-07-17T18:00:00 | 54.01 | -54.01 | -18.5791 | 11.7024 | 0
2019-07-17T19:00:00 | 55.03 | -55.03 | -18.5791 | 11.7024 | 0
2019-07-17T20:00:00 | 54.07 | -54.07 | -18.5791 | 11.7024 | 0
2019-07-17T21:00:00 | 50.64 | -50.64 | -18.5791 | 11.7024 | 0
2019-07-17T22:00:00 | 45.9 | -45.9 | -18.5791 | 11.7024 | 0
2019-07-17T23:00:00 | 40.47 | -40.47 | -18.5791 | 11.7024 | 0
2019-07-18T00:00:00 | 39 | -39 | -18.5791 | 11.7024 | 0
2019-07-18T01:00:00 | 37.82 | -37.82 | -18.5791 | 11.7024 | 0
2019-07-18T02:00:00 | 37.8 | -37.8 | -18.5791 | 11.7024 | 0
2019-07-18T03:00:00 | 37.68 | -37.68 | -18.5791 | 11.7024 | 0
2019-07-18T04:00:00 | 37.87 | -37.87 | -18.5791 | 11.7024 | 0
2019-07-18T05:00:00 | 43.8 | -43.8 | -18.5791 | 11.7024 | 0
2019-07-18T06:00:00 | 49.73 | -49.73 | -18.5791 | 11.7024 | 0
2019-07-18T07:00:00 | 48.96 | -48.96 | -18.5791 | 11.7024 | 0
2019-07-18T08:00:00 | 47.5 | -47.5 | -18.5791 | 11.7024 | 0
2019-07-18T09:00:00 | 44.91 | -44.91 | -18.5791 | 11.7024 | 0
2019-07-18T10:00:00 | 43.49 | -43.49 | -18.5791 | 11.7024 | 0
2019-07-18T11:00:00 | 40.41 | -40.41 | -18.5791 | 11.7024 | 0
2019-07-18T12:00:00 | 39.25 | -39.25 | -18.5791 | 11.7024 | 0
2019-07-18T13:00:00 | 38.99 | -38.99 | -18.5791 | 11.7024 | 0
2019-07-18T14:00:00 | 39.72 | -39.72 | -18.5791 | 11.7024 | 0
2019-07-18T15:00:00 | 39.21 | -39.21 | -18.5791 | 11.7024 | 0
2019-07-18T16:00:00 | 47.91 | -47.91 | -18.5791 | 11.7024 | 0
2019-07-18T17:00:00 | 49.94 | -49.94 | -18.5791 | 11.7024 | 0
2019-07-18T18:00:00 | 54.79 | -54.79 | -18.5791 | 11.7024 | 0
2019-07-18T19:00:00 | 54.02 | -54.02 | -18.5791 | 11.7024 | 0
2019-07-18T20:00:00 | 49.4 | -49.4 | -18.5791 | 11.7024 | 0
2019-07-18T21:00:00 | 48.01 | -48.01 | -18.5791 | 11.7024 | 0
2019-07-18T22:00:00 | 43.73 | -43.73 | -18.5791 | 11.7024 | 0
2019-07-18T23:00:00 | 37.86 | -37.86 | -18.5791 | 11.7024 | 0
2019-07-19T00:00:00 | 37.06 | -37.06 | -18.5791 | 11.7024 | 0
2019-07-19T01:00:00 | 37 | -37 | -18.5791 | 11.7024 | 0
2019-07-19T02:00:00 | 36.66 | -36.66 | -18.5791 | 11.7024 | 0
2019-07-19T03:00:00 | 36.68 | -36.68 | -18.5791 | 11.7024 | 0
2019-07-19T04:00:00 | 37.87 | -37.87 | -18.5791 | 11.7024 | 0
2019-07-19T05:00:00 | 42.84 | -42.84 | -18.5791 | 11.7024 | 0
2019-07-19T06:00:00 | 52.07 | -52.07 | -18.5791 | 11.7024 | 0
2019-07-19T07:00:00 | 52.48 | -52.48 | -18.5791 | 11.7024 | 0
2019-07-19T08:00:00 | 49.43 | -49.43 | -18.5791 | 11.7024 | 0
2019-07-19T09:00:00 | 47.86 | -47.86 | -18.5791 | 11.7024 | 0
2019-07-19T10:00:00 | 47.03 | -47.03 | -18.5791 | 11.7024 | 0
2019-07-19T11:00:00 | 44.01 | -44.01 | -18.5791 | 11.7024 | 0
2019-07-19T12:00:00 | 39.59 | -39.59 | -18.5791 | 11.7024 | 0
2019-07-19T13:00:00 | 39.4 | -39.4 | -18.5791 | 11.7024 | 0
2019-07-19T14:00:00 | 39.2 | -39.2 | -18.5791 | 11.7024 | 0
2019-07-19T15:00:00 | 39.36 | -39.36 | -18.5791 | 11.7024 | 0
2019-07-19T16:00:00 | 46.21 | -46.21 | -18.5791 | 11.7024 | 0
2019-07-19T17:00:00 | 51.27 | -51.27 | -18.5791 | 11.7024 | 0
2019-07-19T18:00:00 | 55 | -55 | -18.5791 | 11.7024 | 0
2019-07-19T19:00:00 | 53.99 | -53.99 | -18.5791 | 11.7024 | 0
2019-07-19T20:00:00 | 57 | -57 | -18.5791 | 11.7024 | 0
2019-07-19T21:00:00 | 50.6 | -50.6 | -18.5791 | 11.7024 | 0
2019-07-19T22:00:00 | 44.92 | -44.92 | -18.5791 | 11.7024 | 0
2019-07-19T23:00:00 | 41.21 | -41.21 | -18.5791 | 11.7024 | 0
2019-07-20T00:00:00 | 38.08 | -38.08 | -18.5791 | 11.7024 | 0
2019-07-20T01:00:00 | 36.81 | -36.81 | -18.5791 | 11.7024 | 0
2019-07-20T02:00:00 | 35.61 | -35.61 | -18.5791 | 11.7024 | 0
2019-07-20T03:00:00 | 34.36 | -34.36 | -18.5791 | 11.7024 | 0
2019-07-20T04:00:00 | 34.03 | -34.03 | -18.5791 | 11.7024 | 0
2019-07-20T05:00:00 | 35 | -35 | -18.5791 | 11.7024 | 0
2019-07-20T06:00:00 | 35.9 | -35.9 | -18.5791 | 11.7024 | 0
2019-07-20T07:00:00 | 36.79 | -36.79 | -18.5791 | 11.7024 | 0
2019-07-20T08:00:00 | 36.8 | -36.8 | -18.5791 | 11.7024 | 0
2019-07-20T09:00:00 | 36.22 | -36.22 | -18.5791 | 11.7024 | 0
2019-07-20T10:00:00 | 36.01 | -36.01 | -18.5791 | 11.7024 | 0
2019-07-20T11:00:00 | 35.31 | -35.31 | -18.5791 | 11.7024 | 0
2019-07-20T12:00:00 | 34.93 | -34.93 | -18.5791 | 11.7024 | 0
2019-07-20T13:00:00 | 34.68 | -34.68 | -18.5791 | 11.7024 | 0
2019-07-20T14:00:00 | 34.24 | -34.24 | -18.5791 | 11.7024 | 0
2019-07-20T15:00:00 | 34.22 | -34.22 | -18.5791 | 11.7024 | 0
2019-07-20T16:00:00 | 34.74 | -34.74 | -18.5791 | 11.7024 | 0
2019-07-20T17:00:00 | 36.92 | -36.92 | -18.5791 | 11.7024 | 0
2019-07-20T18:00:00 | 38.38 | -38.38 | -18.5791 | 11.7024 | 0
2019-07-20T19:00:00 | 37.53 | -37.53 | -18.5791 | 11.7024 | 0
2019-07-20T20:00:00 | 37.46 | -37.46 | -18.5791 | 11.7024 | 0
2019-07-20T21:00:00 | 37.95 | -37.95 | -18.5791 | 11.7024 | 0
2019-07-20T22:00:00 | 37.29 | -37.29 | -18.5791 | 11.7024 | 0
2019-07-20T23:00:00 | 34.5 | -34.5 | -18.5791 | 11.7024 | 0
2019-07-21T00:00:00 | 32.4 | -32.4 | -18.5791 | 11.7024 | 0
2019-07-21T01:00:00 | 31.98 | -31.98 | -18.5791 | 11.7024 | 0
2019-07-21T02:00:00 | 31.27 | -31.27 | -18.5791 | 11.7024 | 0
2019-07-21T03:00:00 | 30.99 | -30.99 | -18.5791 | 11.7024 | 0
2019-07-21T04:00:00 | 31.55 | -31.55 | -18.5791 | 11.7024 | 0
2019-07-21T05:00:00 | 33.35 | -33.35 | -18.5791 | 11.7024 | 0
2019-07-21T06:00:00 | 35.13 | -35.13 | -18.5791 | 11.7024 | 0
2019-07-21T07:00:00 | 35.8 | -35.8 | -18.5791 | 11.7024 | 0
2019-07-21T08:00:00 | 36.4 | -36.4 | -18.5791 | 11.7024 | 0
2019-07-21T09:00:00 | 36.5 | -36.5 | -18.5791 | 11.7024 | 0
2019-07-21T10:00:00 | 36.34 | -36.34 | -18.5791 | 11.7024 | 0
2019-07-21T11:00:00 | 35.42 | -35.42 | -18.5791 | 11.7024 | 0
2019-07-21T12:00:00 | 34.54 | -34.54 | -18.5791 | 11.7024 | 0
2019-07-21T13:00:00 | 33.48 | -33.48 | -18.5791 | 11.7024 | 0
2019-07-21T14:00:00 | 32.9 | -32.9 | -18.5791 | 11.7024 | 0
2019-07-21T15:00:00 | 28.04 | -28.04 | -18.5791 | 11.7024 | 0
2019-07-21T16:00:00 | 32.02 | -32.02 | -18.5791 | 11.7024 | 0
2019-07-21T17:00:00 | 35.9 | -35.9 | -18.5791 | 11.7024 | 0
2019-07-21T18:00:00 | 42.42 | -42.42 | -18.5791 | 11.7024 | 0
2019-07-21T19:00:00 | 43.46 | -43.46 | -18.5791 | 11.7024 | 0
2019-07-21T20:00:00 | 38.71 | -38.71 | -18.5791 | 11.7024 | 0
2019-07-21T21:00:00 | 38.68 | -38.68 | -18.5791 | 11.7024 | 0
2019-07-21T22:00:00 | 38.21 | -38.21 | -18.5791 | 11.7024 | 0
2019-07-21T23:00:00 | 37.47 | -37.47 | -18.5791 | 11.7024 | 0
2019-07-22T00:00:00 | 35.11 | -35.11 | -18.5791 | 11.7024 | 0
2019-07-22T01:00:00 | 34.23 | -34.23 | -18.5791 | 11.7024 | 0
2019-07-22T02:00:00 | 34.22 | -34.22 | -18.5791 | 11.7024 | 0
2019-07-22T03:00:00 | 34.16 | -34.16 | -18.5791 | 11.7024 | 0
2019-07-22T04:00:00 | 36.18 | -36.18 | -18.5791 | 11.7024 | 0
2019-07-22T05:00:00 | 42.9 | -42.9 | -18.5791 | 11.7024 | 0
2019-07-22T06:00:00 | 47.69 | -47.69 | -18.5791 | 11.7024 | 0
2019-07-22T07:00:00 | 48 | -48 | -18.5791 | 11.7024 | 0
2019-07-22T08:00:00 | 46.47 | -46.47 | -18.5791 | 11.7024 | 0
2019-07-22T09:00:00 | 44.45 | -44.45 | -18.5791 | 11.7024 | 0
2019-07-22T10:00:00 | 42.2 | -42.2 | -18.5791 | 11.7024 | 0
2019-07-22T11:00:00 | 38.35 | -38.35 | -18.5791 | 11.7024 | 0
2019-07-22T12:00:00 | 37.34 | -37.34 | -18.5791 | 11.7024 | 0
2019-07-22T13:00:00 | 37.19 | -37.19 | -18.5791 | 11.7024 | 0
2019-07-22T14:00:00 | 37.4 | -37.4 | -18.5791 | 11.7024 | 0
2019-07-22T15:00:00 | 37.67 | -37.67 | -18.5791 | 11.7024 | 0
2019-07-22T16:00:00 | 44.01 | -44.01 | -18.5791 | 11.7024 | 0
2019-07-22T17:00:00 | 38.42 | -38.42 | -18.5791 | 11.7024 | 0
2019-07-22T18:00:00 | 38.4 | -38.4 | -18.5791 | 11.7024 | 0
2019-07-22T19:00:00 | 38.31 | -38.31 | -18.5791 | 11.7024 | 0
2019-07-22T20:00:00 | 38.12 | -38.12 | -18.5791 | 11.7024 | 0
2019-07-22T21:00:00 | 38.05 | -38.05 | -18.5791 | 11.7024 | 0
2019-07-22T22:00:00 | 38.04 | -38.04 | -18.5791 | 11.7024 | 0
2019-07-22T23:00:00 | 37.96 | -37.96 | -18.5791 | 11.7024 | 0
2019-07-23T00:00:00 | 37.58 | -37.58 | -18.5791 | 11.7024 | 0
2019-07-23T01:00:00 | 36.98 | -36.98 | -18.5791 | 11.7024 | 0
2019-07-23T02:00:00 | 36.52 | -36.52 | -18.5791 | 11.7024 | 0
2019-07-23T03:00:00 | 36.32 | -36.32 | -18.5791 | 11.7024 | 0
2019-07-23T04:00:00 | 37.7 | -37.7 | -18.5791 | 11.7024 | 0
2019-07-23T05:00:00 | 45.15 | -45.15 | -18.5791 | 11.7024 | 0
2019-07-23T06:00:00 | 53.96 | -53.96 | -18.5791 | 11.7024 | 0
2019-07-23T07:00:00 | 50.98 | -50.98 | -18.5791 | 11.7024 | 0
2019-07-23T08:00:00 | 49.65 | -49.65 | -18.5791 | 11.7024 | 0
2019-07-23T09:00:00 | 46.47 | -46.47 | -18.5791 | 11.7024 | 0
2019-07-23T10:00:00 | 44.3 | -44.3 | -18.5791 | 11.7024 | 0
2019-07-23T11:00:00 | 40.97 | -40.97 | -18.5791 | 11.7024 | 0
2019-07-23T12:00:00 | 40.23 | -40.23 | -18.5791 | 11.7024 | 0
2019-07-23T13:00:00 | 40.17 | -40.17 | -18.5791 | 11.7024 | 0
2019-07-23T14:00:00 | 40.95 | -40.95 | -18.5791 | 11.7024 | 0
2019-07-23T15:00:00 | 44.9 | -44.9 | -18.5791 | 11.7024 | 0
2019-07-23T16:00:00 | 52.97 | -52.97 | -18.5791 | 11.7024 | 0
2019-07-23T17:00:00 | 57.71 | -57.71 | -18.5791 | 11.7024 | 0
2019-07-23T18:00:00 | 62.98 | -62.98 | -18.5791 | 11.7024 | 0
2019-07-23T19:00:00 | 63.41 | -63.41 | -18.5791 | 11.7024 | 0
2019-07-23T20:00:00 | 59.42 | -59.42 | -18.5791 | 11.7024 | 0
2019-07-23T21:00:00 | 55 | -55 | -18.5791 | 11.7024 | 0
2019-07-23T22:00:00 | 45.5 | -45.5 | -18.5791 | 11.7024 | 0
2019-07-23T23:00:00 | 42.25 | -42.25 | -18.5791 | 11.7024 | 0
2019-07-24T00:00:00 | 39.65 | -39.65 | -18.5791 | 11.7024 | 0
2019-07-24T01:00:00 | 38.48 | -38.48 | -18.5791 | 11.7024 | 0
2019-07-24T02:00:00 | 38.14 | -38.14 | -18.5791 | 11.7024 | 0
2019-07-24T03:00:00 | 37.94 | -37.94 | -18.5791 | 11.7024 | 0
2019-07-24T04:00:00 | 38.53 | -38.53 | -18.5791 | 11.7024 | 0
2019-07-24T05:00:00 | 45.78 | -45.78 | -18.5791 | 11.7024 | 0
2019-07-24T06:00:00 | 53.06 | -53.06 | -18.5791 | 11.7024 | 0
2019-07-24T07:00:00 | 57.35 | -57.35 | -18.5791 | 11.7024 | 0
2019-07-24T08:00:00 | 57.75 | -57.75 | -18.5791 | 11.7024 | 0
2019-07-24T09:00:00 | 51.44 | -51.44 | -18.5791 | 11.7024 | 0
2019-07-24T10:00:00 | 47.46 | -47.46 | -18.5791 | 11.7024 | 0
2019-07-24T11:00:00 | 45.65 | -45.65 | -18.5791 | 11.7024 | 0
2019-07-24T12:00:00 | 44.08 | -44.08 | -18.5791 | 11.7024 | 0
2019-07-24T13:00:00 | 45.12 | -45.12 | -18.5791 | 11.7024 | 0
2019-07-24T14:00:00 | 47 | -47 | -18.5791 | 11.7024 | 0
2019-07-24T15:00:00 | 50.63 | -50.63 | -18.5791 | 11.7024 | 0
2019-07-24T16:00:00 | 57.75 | -57.75 | -18.5791 | 11.7024 | 0
2019-07-24T17:00:00 | 68.13 | -68.13 | -18.5791 | 11.7024 | 0
2019-07-24T18:00:00 | 74.06 | -74.06 | -18.5791 | 11.7024 | 0
2019-07-24T19:00:00 | 68.16 | -68.16 | -18.5791 | 11.7024 | 0
2019-07-24T20:00:00 | 59.36 | -59.36 | -18.5791 | 11.7024 | 0
2019-07-24T21:00:00 | 57.81 | -57.81 | -18.5791 | 11.7024 | 0
2019-07-24T22:00:00 | 49.8 | -49.8 | -18.5791 | 11.7024 | 0
2019-07-24T23:00:00 | 45.62 | -45.62 | -18.5791 | 11.7024 | 0
2019-07-25T00:00:00 | 42.05 | -42.05 | -18.5791 | 11.7024 | 0
2019-07-25T01:00:00 | 39.58 | -39.58 | -18.5791 | 11.7024 | 0
2019-07-25T02:00:00 | 39.09 | -39.09 | -18.5791 | 11.7024 | 0
2019-07-25T03:00:00 | 38.9 | -38.9 | -18.5791 | 11.7024 | 0
2019-07-25T04:00:00 | 40.67 | -40.67 | -18.5791 | 11.7024 | 0
2019-07-25T05:00:00 | 47.07 | -47.07 | -18.5791 | 11.7024 | 0
2019-07-25T06:00:00 | 58.94 | -58.94 | -18.5791 | 11.7024 | 0
2019-07-25T07:00:00 | 55.31 | -55.31 | -18.5791 | 11.7024 | 0
2019-07-25T08:00:00 | 56.7 | -56.7 | -18.5791 | 11.7024 | 0
2019-07-25T09:00:00 | 52.78 | -52.78 | -18.5791 | 11.7024 | 0
2019-07-25T10:00:00 | 50.65 | -50.65 | -18.5791 | 11.7024 | 0
2019-07-25T11:00:00 | 47.85 | -47.85 | -18.5791 | 11.7024 | 0
2019-07-25T12:00:00 | 46.94 | -46.94 | -18.5791 | 11.7024 | 0
2019-07-25T13:00:00 | 45.69 | -45.69 | -18.5791 | 11.7024 | 0
2019-07-25T14:00:00 | 47.78 | -47.78 | -18.5791 | 11.7024 | 0
2019-07-25T15:00:00 | 50.15 | -50.15 | -18.5791 | 11.7024 | 0
2019-07-25T16:00:00 | 56.85 | -56.85 | -18.5791 | 11.7024 | 0
2019-07-25T17:00:00 | 62.05 | -62.05 | -18.5791 | 11.7024 | 0
2019-07-25T18:00:00 | 69.58 | -69.58 | -18.5791 | 11.7024 | 0
2019-07-25T19:00:00 | 61.86 | -61.86 | -18.5791 | 11.7024 | 0
2019-07-25T20:00:00 | 56.75 | -56.75 | -18.5791 | 11.7024 | 0
2019-07-25T21:00:00 | 50.74 | -50.74 | -18.5791 | 11.7024 | 0
2019-07-25T22:00:00 | 41.88 | -41.88 | -18.5791 | 11.7024 | 0
2019-07-25T23:00:00 | 38.65 | -38.65 | -18.5791 | 11.7024 | 0
2019-07-26T00:00:00 | 37.73 | -37.73 | -18.5791 | 11.7024 | 0
2019-07-26T01:00:00 | 37.19 | -37.19 | -18.5791 | 11.7024 | 0
2019-07-26T02:00:00 | 36.57 | -36.57 | -18.5791 | 11.7024 | 0
2019-07-26T03:00:00 | 36.37 | -36.37 | -18.5791 | 11.7024 | 0
2019-07-26T04:00:00 | 38.49 | -38.49 | -18.5791 | 11.7024 | 0
2019-07-26T05:00:00 | 43.08 | -43.08 | -18.5791 | 11.7024 | 0
2019-07-26T06:00:00 | 49.66 | -49.66 | -18.5791 | 11.7024 | 0
2019-07-26T07:00:00 | 54.18 | -54.18 | -18.5791 | 11.7024 | 0
2019-07-26T08:00:00 | 55.89 | -55.89 | -18.5791 | 11.7024 | 0
2019-07-26T09:00:00 | 53.66 | -53.66 | -18.5791 | 11.7024 | 0
2019-07-26T10:00:00 | 48.31 | -48.31 | -18.5791 | 11.7024 | 0
2019-07-26T11:00:00 | 39.6 | -39.6 | -18.5791 | 11.7024 | 0
2019-07-26T12:00:00 | 39.03 | -39.03 | -18.5791 | 11.7024 | 0
2019-07-26T13:00:00 | 38.72 | -38.72 | -18.5791 | 11.7024 | 0
2019-07-26T14:00:00 | 38.85 | -38.85 | -18.5791 | 11.7024 | 0
2019-07-26T15:00:00 | 39.36 | -39.36 | -18.5791 | 11.7024 | 0
2019-07-26T16:00:00 | 49.19 | -49.19 | -18.5791 | 11.7024 | 0
2019-07-26T17:00:00 | 52.07 | -52.07 | -18.5791 | 11.7024 | 0
2019-07-26T18:00:00 | 53.62 | -53.62 | -18.5791 | 11.7024 | 0
2019-07-26T19:00:00 | 52.06 | -52.06 | -18.5791 | 11.7024 | 0
2019-07-26T20:00:00 | 48.97 | -48.97 | -18.5791 | 11.7024 | 0
2019-07-26T21:00:00 | 48.14 | -48.14 | -18.5791 | 11.7024 | 0
2019-07-26T22:00:00 | 38.67 | -38.67 | -18.5791 | 11.7024 | 0
2019-07-26T23:00:00 | 39.01 | -39.01 | -18.5791 | 11.7024 | 0
2019-07-27T00:00:00 | 37.59 | -37.59 | -18.5791 | 11.7024 | 0
2019-07-27T01:00:00 | 37.01 | -37.01 | -18.5791 | 11.7024 | 0
2019-07-27T02:00:00 | 36.04 | -36.04 | -18.5791 | 11.7024 | 0
2019-07-27T03:00:00 | 35.1 | -35.1 | -18.5791 | 11.7024 | 0
2019-07-27T04:00:00 | 35.28 | -35.28 | -18.5791 | 11.7024 | 0
2019-07-27T05:00:00 | 34.2 | -34.2 | -18.5791 | 11.7024 | 0
2019-07-27T06:00:00 | 36.05 | -36.05 | -18.5791 | 11.7024 | 0
2019-07-27T07:00:00 | 37.42 | -37.42 | -18.5791 | 11.7024 | 0
2019-07-27T08:00:00 | 39.43 | -39.43 | -18.5791 | 11.7024 | 0
2019-07-27T09:00:00 | 38.16 | -38.16 | -18.5791 | 11.7024 | 0
2019-07-27T10:00:00 | 36.89 | -36.89 | -18.5791 | 11.7024 | 0
2019-07-27T11:00:00 | 34.9 | -34.9 | -18.5791 | 11.7024 | 0
2019-07-27T12:00:00 | 33.71 | -33.71 | -18.5791 | 11.7024 | 0
2019-07-27T13:00:00 | 32.92 | -32.92 | -18.5791 | 11.7024 | 0
2019-07-27T14:00:00 | 32.74 | -32.74 | -18.5791 | 11.7024 | 0
2019-07-27T15:00:00 | 33.85 | -33.85 | -18.5791 | 11.7024 | 0
2019-07-27T16:00:00 | 35.62 | -35.62 | -18.5791 | 11.7024 | 0
2019-07-27T17:00:00 | 38.79 | -38.79 | -18.5791 | 11.7024 | 0
2019-07-27T18:00:00 | 38.94 | -38.94 | -18.5791 | 11.7024 | 0
2019-07-27T19:00:00 | 37.91 | -37.91 | -18.5791 | 11.7024 | 0
2019-07-27T20:00:00 | 36.19 | -36.19 | -18.5791 | 11.7024 | 0
2019-07-27T21:00:00 | 36.19 | -36.19 | -18.5791 | 11.7024 | 0
2019-07-27T22:00:00 | 34 | -34 | -18.5791 | 11.7024 | 0
2019-07-27T23:00:00 | 30.98 | -30.98 | -18.5791 | 11.7024 | 0
2019-07-28T00:00:00 | 30.02 | -30.02 | -18.5791 | 11.7024 | 0
2019-07-28T01:00:00 | 28.2 | -28.2 | -18.5791 | 11.7024 | 0
2019-07-28T02:00:00 | 26.27 | -26.27 | -18.5791 | 11.7024 | 0
2019-07-28T03:00:00 | 27.1 | -27.1 | -18.5791 | 11.7024 | 0
2019-07-28T04:00:00 | 26.8 | -26.8 | -18.5791 | 11.7024 | 0
2019-07-28T05:00:00 | 25.6 | -25.6 | -18.5791 | 11.7024 | 0
2019-07-28T06:00:00 | 28.1 | -28.1 | -18.5791 | 11.7024 | 0
2019-07-28T07:00:00 | 35.56 | -35.56 | -18.5791 | 11.7024 | 0
2019-07-28T08:00:00 | 36.99 | -36.99 | -18.5791 | 11.7024 | 0
2019-07-28T09:00:00 | 37.57 | -37.57 | -18.5791 | 11.7024 | 0
2019-07-28T10:00:00 | 37.64 | -37.64 | -18.5791 | 11.7024 | 0
2019-07-28T11:00:00 | 37.23 | -37.23 | -18.5791 | 11.7024 | 0
2019-07-28T12:00:00 | 37.01 | -37.01 | -18.5791 | 11.7024 | 0
2019-07-28T13:00:00 | 36.92 | -36.92 | -18.5791 | 11.7024 | 0
2019-07-28T14:00:00 | 36.88 | -36.88 | -18.5791 | 11.7024 | 0
2019-07-28T15:00:00 | 37.02 | -37.02 | -18.5791 | 11.7024 | 0
2019-07-28T16:00:00 | 37.85 | -37.85 | -18.5791 | 11.7024 | 0
2019-07-28T17:00:00 | 38.37 | -38.37 | -18.5791 | 11.7024 | 0
2019-07-28T18:00:00 | 40.03 | -40.03 | -18.5791 | 11.7024 | 0
2019-07-28T19:00:00 | 40.3 | -40.3 | -18.5791 | 11.7024 | 0
2019-07-28T20:00:00 | 40.87 | -40.87 | -18.5791 | 11.7024 | 0
2019-07-28T21:00:00 | 41.46 | -41.46 | -18.5791 | 11.7024 | 0
2019-07-28T22:00:00 | 39.01 | -39.01 | -18.5791 | 11.7024 | 0
2019-07-28T23:00:00 | 35.77 | -35.77 | -18.5791 | 11.7024 | 0
2019-07-29T00:00:00 | 34.05 | -34.05 | -18.5791 | 11.7024 | 0
2019-07-29T01:00:00 | 33.73 | -33.73 | -18.5791 | 11.7024 | 0
2019-07-29T02:00:00 | 34.37 | -34.37 | -18.5791 | 11.7024 | 0
2019-07-29T03:00:00 | 34.8 | -34.8 | -18.5791 | 11.7024 | 0
2019-07-29T04:00:00 | 35.43 | -35.43 | -18.5791 | 11.7024 | 0
2019-07-29T05:00:00 | 40.75 | -40.75 | -18.5791 | 11.7024 | 0
2019-07-29T06:00:00 | 51.95 | -51.95 | -18.5791 | 11.7024 | 0
2019-07-29T07:00:00 | 57.4 | -57.4 | -18.5791 | 11.7024 | 0
2019-07-29T08:00:00 | 51.51 | -51.51 | -18.5791 | 11.7024 | 0
2019-07-29T09:00:00 | 48.84 | -48.84 | -18.5791 | 11.7024 | 0
2019-07-29T10:00:00 | 48.29 | -48.29 | -18.5791 | 11.7024 | 0
2019-07-29T11:00:00 | 47.35 | -47.35 | -18.5791 | 11.7024 | 0
2019-07-29T12:00:00 | 45.72 | -45.72 | -18.5791 | 11.7024 | 0
2019-07-29T13:00:00 | 45.3 | -45.3 | -18.5791 | 11.7024 | 0
2019-07-29T14:00:00 | 45.13 | -45.13 | -18.5791 | 11.7024 | 0
2019-07-29T15:00:00 | 44.95 | -44.95 | -18.5791 | 11.7024 | 0
2019-07-29T16:00:00 | 45.21 | -45.21 | -18.5791 | 11.7024 | 0
2019-07-29T17:00:00 | 49.5 | -49.5 | -18.5791 | 11.7024 | 0
2019-07-29T18:00:00 | 60.74 | -60.74 | -18.5791 | 11.7024 | 0
2019-07-29T19:00:00 | 60.5 | -60.5 | -18.5791 | 11.7024 | 0
2019-07-29T20:00:00 | 53.23 | -53.23 | -18.5791 | 11.7024 | 0
2019-07-29T21:00:00 | 49.38 | -49.38 | -18.5791 | 11.7024 | 0
2019-07-29T22:00:00 | 43.25 | -43.25 | -18.5791 | 11.7024 | 0
2019-07-29T23:00:00 | 38.8 | -38.8 | -18.5791 | 11.7024 | 0
2019-07-30T00:00:00 | 38.35 | -38.35 | -18.5791 | 11.7024 | 0
2019-07-30T01:00:00 | 38.16 | -38.16 | -18.5791 | 11.7024 | 0
2019-07-30T02:00:00 | 38 | -38 | -18.5791 | 11.7024 | 0
2019-07-30T03:00:00 | 38.16 | -38.16 | -18.5791 | 11.7024 | 0
2019-07-30T04:00:00 | 39.54 | -39.54 | -18.5791 | 11.7024 | 0
2019-07-30T05:00:00 | 48.5 | -48.5 | -18.5791 | 11.7024 | 0
2019-07-30T06:00:00 | 54.98 | -54.98 | -18.5791 | 11.7024 | 0
2019-07-30T07:00:00 | 56.16 | -56.16 | -18.5791 | 11.7024 | 0
2019-07-30T08:00:00 | 54.25 | -54.25 | -18.5791 | 11.7024 | 0
2019-07-30T09:00:00 | 49.9 | -49.9 | -18.5791 | 11.7024 | 0
2019-07-30T10:00:00 | 45.96 | -45.96 | -18.5791 | 11.7024 | 0
2019-07-30T11:00:00 | 41.75 | -41.75 | -18.5791 | 11.7024 | 0
2019-07-30T12:00:00 | 40.65 | -40.65 | -18.5791 | 11.7024 | 0
2019-07-30T13:00:00 | 40 | -40 | -18.5791 | 11.7024 | 0
2019-07-30T14:00:00 | 39.95 | -39.95 | -18.5791 | 11.7024 | 0
2019-07-30T15:00:00 | 39.78 | -39.78 | -18.5791 | 11.7024 | 0
2019-07-30T16:00:00 | 42.04 | -42.04 | -18.5791 | 11.7024 | 0
2019-07-30T17:00:00 | 46.91 | -46.91 | -18.5791 | 11.7024 | 0
2019-07-30T18:00:00 | 53.66 | -53.66 | -18.5791 | 11.7024 | 0
2019-07-30T19:00:00 | 52.99 | -52.99 | -18.5791 | 11.7024 | 0
2019-07-30T20:00:00 | 47.88 | -47.88 | -18.5791 | 11.7024 | 0
2019-07-30T21:00:00 | 43.66 | -43.66 | -18.5791 | 11.7024 | 0
2019-07-30T22:00:00 | 38.66 | -38.66 | -18.5791 | 11.7024 | 0
2019-07-30T23:00:00 | 37.98 | -37.98 | -18.5791 | 11.7024 | 0
2019-07-31T00:00:00 | 37.54 | -37.54 | -18.5791 | 11.7024 | 0
2019-07-31T01:00:00 | 35.98 | -35.98 | -18.5791 | 11.7024 | 0
2019-07-31T02:00:00 | 35.78 | -35.78 | -18.5791 | 11.7024 | 0
2019-07-31T03:00:00 | 36.19 | -36.19 | -18.5791 | 11.7024 | 0
2019-07-31T04:00:00 | 38 | -38 | -18.5791 | 11.7024 | 0
2019-07-31T05:00:00 | 44.12 | -44.12 | -18.5791 | 11.7024 | 0
2019-07-31T06:00:00 | 61.11 | -61.11 | -18.5791 | 11.7024 | 0
2019-07-31T07:00:00 | 61.94 | -61.94 | -18.5791 | 11.7024 | 0
2019-07-31T08:00:00 | 59.78 | -59.78 | -18.5791 | 11.7024 | 0
2019-07-31T09:00:00 | 51.47 | -51.47 | -18.5791 | 11.7024 | 0
2019-07-31T10:00:00 | 50.71 | -50.71 | -18.5791 | 11.7024 | 0
2019-07-31T11:00:00 | 47.7 | -47.7 | -18.5791 | 11.7024 | 0
2019-07-31T12:00:00 | 45.83 | -45.83 | -18.5791 | 11.7024 | 0
2019-07-31T13:00:00 | 44.01 | -44.01 | -18.5791 | 11.7024 | 0
2019-07-31T14:00:00 | 43.17 | -43.17 | -18.5791 | 11.7024 | 0
2019-07-31T15:00:00 | 43.21 | -43.21 | -18.5791 | 11.7024 | 0
2019-07-31T16:00:00 | 47.9 | -47.9 | -18.5791 | 11.7024 | 0
2019-07-31T17:00:00 | 52.02 | -52.02 | -18.5791 | 11.7024 | 0
2019-07-31T18:00:00 | 55.93 | -55.93 | -18.5791 | 11.7024 | 0
2019-07-31T19:00:00 | 65.71 | -65.71 | -18.5791 | 11.7024 | 0
2019-07-31T20:00:00 | 69.95 | -69.95 | -18.5791 | 11.7024 | 0
2019-07-31T21:00:00 | 54.51 | -54.51 | -18.5791 | 11.7024 | 0
2019-07-31T22:00:00 | 42.62 | -42.62 | -18.5791 | 11.7024 | 0
2019-07-31T23:00:00 | 39 | -39 | -18.5791 | 11.7024 | 0
2019-08-01T00:00:00 | 37.07 | -37.07 | -18.5791 | 11.7024 | 0
2019-08-01T01:00:00 | 37.44 | -37.44 | -18.5791 | 11.7024 | 0
2019-08-01T02:00:00 | 37.26 | -37.26 | -18.5791 | 11.7024 | 0
2019-08-01T03:00:00 | 37.37 | -37.37 | -18.5791 | 11.7024 | 0
2019-08-01T04:00:00 | 37.54 | -37.54 | -18.5791 | 11.7024 | 0
2019-08-01T05:00:00 | 41.93 | -41.93 | -18.5791 | 11.7024 | 0
2019-08-01T06:00:00 | 46.92 | -46.92 | -18.5791 | 11.7024 | 0
2019-08-01T07:00:00 | 46.81 | -46.81 | -18.5791 | 11.7024 | 0
2019-08-01T08:00:00 | 42.43 | -42.43 | -18.5791 | 11.7024 | 0
2019-08-01T09:00:00 | 40.83 | -40.83 | -18.5791 | 11.7024 | 0
2019-08-01T10:00:00 | 40.83 | -40.83 | -18.5791 | 11.7024 | 0
2019-08-01T11:00:00 | 40.49 | -40.49 | -18.5791 | 11.7024 | 0
2019-08-01T12:00:00 | 40.54 | -40.54 | -18.5791 | 11.7024 | 0
2019-08-01T13:00:00 | 40.2 | -40.2 | -18.5791 | 11.7024 | 0
2019-08-01T14:00:00 | 40.11 | -40.11 | -18.5791 | 11.7024 | 0
2019-08-01T15:00:00 | 40.15 | -40.15 | -18.5791 | 11.7024 | 0
2019-08-01T16:00:00 | 45.33 | -45.33 | -18.5791 | 11.7024 | 0
2019-08-01T17:00:00 | 55.96 | -55.96 | -18.5791 | 11.7024 | 0
2019-08-01T18:00:00 | 64.94 | -64.94 | -18.5791 | 11.7024 | 0
2019-08-01T19:00:00 | 68.07 | -68.07 | -18.5791 | 11.7024 | 0
2019-08-01T20:00:00 | 59.36 | -59.36 | -18.5791 | 11.7024 | 0
2019-08-01T21:00:00 | 51.53 | -51.53 | -18.5791 | 11.7024 | 0
2019-08-01T22:00:00 | 44.54 | -44.54 | -18.5791 | 11.7024 | 0
2019-08-01T23:00:00 | 40 | -40 | -18.5791 | 11.7024 | 0
2019-08-02T00:00:00 | 38.89 | -38.89 | -18.5791 | 11.7024 | 0
2019-08-02T01:00:00 | 38.2 | -38.2 | -18.5791 | 11.7024 | 0
2019-08-02T02:00:00 | 37.93 | -37.93 | -18.5791 | 11.7024 | 0
2019-08-02T03:00:00 | 38.1 | -38.1 | -18.5791 | 11.7024 | 0
2019-08-02T04:00:00 | 40.72 | -40.72 | -18.5791 | 11.7024 | 0
2019-08-02T05:00:00 | 48 | -48 | -18.5791 | 11.7024 | 0
2019-08-02T06:00:00 | 47.96 | -47.96 | -18.5791 | 11.7024 | 0
2019-08-02T07:00:00 | 49.46 | -49.46 | -18.5791 | 11.7024 | 0
2019-08-02T08:00:00 | 50.47 | -50.47 | -18.5791 | 11.7024 | 0
2019-08-02T09:00:00 | 47.95 | -47.95 | -18.5791 | 11.7024 | 0
2019-08-02T10:00:00 | 44.96 | -44.96 | -18.5791 | 11.7024 | 0
2019-08-02T11:00:00 | 42.31 | -42.31 | -18.5791 | 11.7024 | 0
2019-08-02T12:00:00 | 41.28 | -41.28 | -18.5791 | 11.7024 | 0
2019-08-02T13:00:00 | 40.12 | -40.12 | -18.5791 | 11.7024 | 0
2019-08-02T14:00:00 | 40.22 | -40.22 | -18.5791 | 11.7024 | 0
2019-08-02T15:00:00 | 41.46 | -41.46 | -18.5791 | 11.7024 | 0
2019-08-02T16:00:00 | 44.09 | -44.09 | -18.5791 | 11.7024 | 0
2019-08-02T17:00:00 | 45.95 | -45.95 | -18.5791 | 11.7024 | 0
2019-08-02T18:00:00 | 49.51 | -49.51 | -18.5791 | 11.7024 | 0
2019-08-02T19:00:00 | 49 | -49 | -18.5791 | 11.7024 | 0
2019-08-02T20:00:00 | 47.17 | -47.17 | -18.5791 | 11.7024 | 0
2019-08-02T21:00:00 | 43.96 | -43.96 | -18.5791 | 11.7024 | 0
2019-08-02T22:00:00 | 41.12 | -41.12 | -18.5791 | 11.7024 | 0
2019-08-02T23:00:00 | 38.96 | -38.96 | -18.5791 | 11.7024 | 0
2019-08-03T00:00:00 | 38.16 | -38.16 | -18.5791 | 11.7024 | 0
2019-08-03T01:00:00 | 38.05 | -38.05 | -18.5791 | 11.7024 | 0
2019-08-03T02:00:00 | 37.74 | -37.74 | -18.5791 | 11.7024 | 0
2019-08-03T03:00:00 | 37.66 | -37.66 | -18.5791 | 11.7024 | 0
2019-08-03T04:00:00 | 37.87 | -37.87 | -18.5791 | 11.7024 | 0
2019-08-03T05:00:00 | 38.11 | -38.11 | -18.5791 | 11.7024 | 0
2019-08-03T06:00:00 | 38.41 | -38.41 | -18.5791 | 11.7024 | 0
2019-08-03T07:00:00 | 38.97 | -38.97 | -18.5791 | 11.7024 | 0
2019-08-03T08:00:00 | 39.73 | -39.73 | -18.5791 | 11.7024 | 0
2019-08-03T09:00:00 | 39.87 | -39.87 | -18.5791 | 11.7024 | 0
2019-08-03T10:00:00 | 39.61 | -39.61 | -18.5791 | 11.7024 | 0
2019-08-03T11:00:00 | 39.42 | -39.42 | -18.5791 | 11.7024 | 0
2019-08-03T12:00:00 | 39.14 | -39.14 | -18.5791 | 11.7024 | 0
2019-08-03T13:00:00 | 38.95 | -38.95 | -18.5791 | 11.7024 | 0
2019-08-03T14:00:00 | 38.91 | -38.91 | -18.5791 | 11.7024 | 0
2019-08-03T15:00:00 | 38.89 | -38.89 | -18.5791 | 11.7024 | 0
2019-08-03T16:00:00 | 38.96 | -38.96 | -18.5791 | 11.7024 | 0
2019-08-03T17:00:00 | 39.75 | -39.75 | -18.5791 | 11.7024 | 0
2019-08-03T18:00:00 | 41.08 | -41.08 | -18.5791 | 11.7024 | 0
2019-08-03T19:00:00 | 41.02 | -41.02 | -18.5791 | 11.7024 | 0
2019-08-03T20:00:00 | 41.58 | -41.58 | -18.5791 | 11.7024 | 0
2019-08-03T21:00:00 | 41.96 | -41.96 | -18.5791 | 11.7024 | 0
2019-08-03T22:00:00 | 39.47 | -39.47 | -18.5791 | 11.7024 | 0
2019-08-03T23:00:00 | 37.69 | -37.69 | -18.5791 | 11.7024 | 0
2019-08-04T00:00:00 | 38.04 | -38.04 | -18.5791 | 11.7024 | 0
2019-08-04T01:00:00 | 37.45 | -37.45 | -18.5791 | 11.7024 | 0
2019-08-04T02:00:00 | 37.18 | -37.18 | -18.5791 | 11.7024 | 0
2019-08-04T03:00:00 | 37.06 | -37.06 | -18.5791 | 11.7024 | 0
2019-08-04T04:00:00 | 36.48 | -36.48 | -18.5791 | 11.7024 | 0
2019-08-04T05:00:00 | 37.4 | -37.4 | -18.5791 | 11.7024 | 0
2019-08-04T06:00:00 | 38.09 | -38.09 | -18.5791 | 11.7024 | 0
2019-08-04T07:00:00 | 38.69 | -38.69 | -18.5791 | 11.7024 | 0
2019-08-04T08:00:00 | 39.63 | -39.63 | -18.5791 | 11.7024 | 0
2019-08-04T09:00:00 | 40.03 | -40.03 | -18.5791 | 11.7024 | 0
2019-08-04T10:00:00 | 40.02 | -40.02 | -18.5791 | 11.7024 | 0
2019-08-04T11:00:00 | 39.98 | -39.98 | -18.5791 | 11.7024 | 0
2019-08-04T12:00:00 | 39.46 | -39.46 | -18.5791 | 11.7024 | 0
2019-08-04T13:00:00 | 39.3 | -39.3 | -18.5791 | 11.7024 | 0
2019-08-04T14:00:00 | 39.2 | -39.2 | -18.5791 | 11.7024 | 0
2019-08-04T15:00:00 | 39.12 | -39.12 | -18.5791 | 11.7024 | 0
2019-08-04T16:00:00 | 39.32 | -39.32 | -18.5791 | 11.7024 | 0
2019-08-04T17:00:00 | 39.98 | -39.98 | -18.5791 | 11.7024 | 0
2019-08-04T18:00:00 | 42 | -42 | -18.5791 | 11.7024 | 0
2019-08-04T19:00:00 | 43.99 | -43.99 | -18.5791 | 11.7024 | 0
2019-08-04T20:00:00 | 47 | -47 | -18.5791 | 11.7024 | 0
2019-08-04T21:00:00 | 46.76 | -46.76 | -18.5791 | 11.7024 | 0
2019-08-04T22:00:00 | 42.24 | -42.24 | -18.5791 | 11.7024 | 0
2019-08-04T23:00:00 | 38.46 | -38.46 | -18.5791 | 11.7024 | 0
2019-08-05T00:00:00 | 36.89 | -36.89 | -18.5791 | 11.7024 | 0
2019-08-05T01:00:00 | 36.55 | -36.55 | -18.5791 | 11.7024 | 0
2019-08-05T02:00:00 | 36.56 | -36.56 | -18.5791 | 11.7024 | 0
2019-08-05T03:00:00 | 36.81 | -36.81 | -18.5791 | 11.7024 | 0
2019-08-05T04:00:00 | 38.73 | -38.73 | -18.5791 | 11.7024 | 0
2019-08-05T05:00:00 | 48 | -48 | -18.5791 | 11.7024 | 0
2019-08-05T06:00:00 | 55.18 | -55.18 | -18.5791 | 11.7024 | 0
2019-08-05T07:00:00 | 56.02 | -56.02 | -18.5791 | 11.7024 | 0
2019-08-05T08:00:00 | 56.04 | -56.04 | -18.5791 | 11.7024 | 0
2019-08-05T09:00:00 | 55.73 | -55.73 | -18.5791 | 11.7024 | 0
2019-08-05T10:00:00 | 53.89 | -53.89 | -18.5791 | 11.7024 | 0
2019-08-05T11:00:00 | 45.22 | -45.22 | -18.5791 | 11.7024 | 0
2019-08-05T12:00:00 | 47.24 | -47.24 | -18.5791 | 11.7024 | 0
2019-08-05T13:00:00 | 43.87 | -43.87 | -18.5791 | 11.7024 | 0
2019-08-05T14:00:00 | 44.32 | -44.32 | -18.5791 | 11.7024 | 0
2019-08-05T15:00:00 | 44.93 | -44.93 | -18.5791 | 11.7024 | 0
2019-08-05T16:00:00 | 46.28 | -46.28 | -18.5791 | 11.7024 | 0
2019-08-05T17:00:00 | 53 | -53 | -18.5791 | 11.7024 | 0
2019-08-05T18:00:00 | 51.11 | -51.11 | -18.5791 | 11.7024 | 0
2019-08-05T19:00:00 | 55 | -55 | -18.5791 | 11.7024 | 0
2019-08-05T20:00:00 | 51.13 | -51.13 | -18.5791 | 11.7024 | 0
2019-08-05T21:00:00 | 45 | -45 | -18.5791 | 11.7024 | 0
2019-08-05T22:00:00 | 39.87 | -39.87 | -18.5791 | 11.7024 | 0
2019-08-05T23:00:00 | 38.48 | -38.48 | -18.5791 | 11.7024 | 0
2019-08-06T00:00:00 | 37.83 | -37.83 | -18.5791 | 11.7024 | 0
2019-08-06T01:00:00 | 36.91 | -36.91 | -18.5791 | 11.7024 | 0
2019-08-06T02:00:00 | 36.83 | -36.83 | -18.5791 | 11.7024 | 0
2019-08-06T03:00:00 | 36.78 | -36.78 | -18.5791 | 11.7024 | 0
2019-08-06T04:00:00 | 37.54 | -37.54 | -18.5791 | 11.7024 | 0
2019-08-06T05:00:00 | 39.27 | -39.27 | -18.5791 | 11.7024 | 0
2019-08-06T06:00:00 | 43.64 | -43.64 | -18.5791 | 11.7024 | 0
2019-08-06T07:00:00 | 45 | -45 | -18.5791 | 11.7024 | 0
2019-08-06T08:00:00 | 44 | -44 | -18.5791 | 11.7024 | 0
2019-08-06T09:00:00 | 41.96 | -41.96 | -18.5791 | 11.7024 | 0
2019-08-06T10:00:00 | 41.37 | -41.37 | -18.5791 | 11.7024 | 0
2019-08-06T11:00:00 | 40.06 | -40.06 | -18.5791 | 11.7024 | 0
2019-08-06T12:00:00 | 39.97 | -39.97 | -18.5791 | 11.7024 | 0
2019-08-06T13:00:00 | 39.93 | -39.93 | -18.5791 | 11.7024 | 0
2019-08-06T14:00:00 | 38.99 | -38.99 | -18.5791 | 11.7024 | 0
2019-08-06T15:00:00 | 40.04 | -40.04 | -18.5791 | 11.7024 | 0
2019-08-06T16:00:00 | 43.84 | -43.84 | -18.5791 | 11.7024 | 0
2019-08-06T17:00:00 | 48.93 | -48.93 | -18.5791 | 11.7024 | 0
2019-08-06T18:00:00 | 51.78 | -51.78 | -18.5791 | 11.7024 | 0
2019-08-06T19:00:00 | 53.87 | -53.87 | -18.5791 | 11.7024 | 0
2019-08-06T20:00:00 | 52.99 | -52.99 | -18.5791 | 11.7024 | 0
2019-08-06T21:00:00 | 49.12 | -49.12 | -18.5791 | 11.7024 | 0
2019-08-06T22:00:00 | 40.97 | -40.97 | -18.5791 | 11.7024 | 0
2019-08-06T23:00:00 | 37.03 | -37.03 | -18.5791 | 11.7024 | 0
2019-08-07T00:00:00 | 35.41 | -35.41 | -18.5791 | 11.7024 | 0
2019-08-07T01:00:00 | 35.76 | -35.76 | -18.5791 | 11.7024 | 0
2019-08-07T02:00:00 | 35.76 | -35.76 | -18.5791 | 11.7024 | 0
2019-08-07T03:00:00 | 35.69 | -35.69 | -18.5791 | 11.7024 | 0
2019-08-07T04:00:00 | 36.86 | -36.86 | -18.5791 | 11.7024 | 0
2019-08-07T05:00:00 | 40.58 | -40.58 | -18.5791 | 11.7024 | 0
2019-08-07T06:00:00 | 44.96 | -44.96 | -18.5791 | 11.7024 | 0
2019-08-07T07:00:00 | 44.98 | -44.98 | -18.5791 | 11.7024 | 0
2019-08-07T08:00:00 | 44.98 | -44.98 | -18.5791 | 11.7024 | 0
2019-08-07T09:00:00 | 44.34 | -44.34 | -18.5791 | 11.7024 | 0
2019-08-07T10:00:00 | 44.47 | -44.47 | -18.5791 | 11.7024 | 0
2019-08-07T11:00:00 | 42.16 | -42.16 | -18.5791 | 11.7024 | 0
2019-08-07T12:00:00 | 42.84 | -42.84 | -18.5791 | 11.7024 | 0
2019-08-07T13:00:00 | 40.73 | -40.73 | -18.5791 | 11.7024 | 0
2019-08-07T14:00:00 | 41.15 | -41.15 | -18.5791 | 11.7024 | 0
2019-08-07T15:00:00 | 42.05 | -42.05 | -18.5791 | 11.7024 | 0
2019-08-07T16:00:00 | 44.22 | -44.22 | -18.5791 | 11.7024 | 0
2019-08-07T17:00:00 | 43.48 | -43.48 | -18.5791 | 11.7024 | 0
2019-08-07T18:00:00 | 43.15 | -43.15 | -18.5791 | 11.7024 | 0
2019-08-07T19:00:00 | 42.68 | -42.68 | -18.5791 | 11.7024 | 0
2019-08-07T20:00:00 | 41.94 | -41.94 | -18.5791 | 11.7024 | 0
2019-08-07T21:00:00 | 40.55 | -40.55 | -18.5791 | 11.7024 | 0
2019-08-07T22:00:00 | 37.64 | -37.64 | -18.5791 | 11.7024 | 0
2019-08-07T23:00:00 | 32.74 | -32.74 | -18.5791 | 11.7024 | 0
2019-08-08T00:00:00 | 35.38 | -35.38 | -18.5791 | 11.7024 | 0
2019-08-08T01:00:00 | 35.04 | -35.04 | -18.5791 | 11.7024 | 0
2019-08-08T02:00:00 | 34.95 | -34.95 | -18.5791 | 11.7024 | 0
2019-08-08T03:00:00 | 35.38 | -35.38 | -18.5791 | 11.7024 | 0
2019-08-08T04:00:00 | 36.62 | -36.62 | -18.5791 | 11.7024 | 0
2019-08-08T05:00:00 | 37.88 | -37.88 | -18.5791 | 11.7024 | 0
2019-08-08T06:00:00 | 42.76 | -42.76 | -18.5791 | 11.7024 | 0
2019-08-08T07:00:00 | 39.98 | -39.98 | -18.5791 | 11.7024 | 0
2019-08-08T08:00:00 | 40.32 | -40.32 | -18.5791 | 11.7024 | 0
2019-08-08T09:00:00 | 40.3 | -40.3 | -18.5791 | 11.7024 | 0
2019-08-08T10:00:00 | 39.91 | -39.91 | -18.5791 | 11.7024 | 0
2019-08-08T11:00:00 | 37.72 | -37.72 | -18.5791 | 11.7024 | 0
2019-08-08T12:00:00 | 37.56 | -37.56 | -18.5791 | 11.7024 | 0
2019-08-08T13:00:00 | 37.48 | -37.48 | -18.5791 | 11.7024 | 0
2019-08-08T14:00:00 | 37.24 | -37.24 | -18.5791 | 11.7024 | 0
2019-08-08T15:00:00 | 37.2 | -37.2 | -18.5791 | 11.7024 | 0
2019-08-08T16:00:00 | 35.99 | -35.99 | -18.5791 | 11.7024 | 0
2019-08-08T17:00:00 | 39.04 | -39.04 | -18.5791 | 11.7024 | 0
2019-08-08T18:00:00 | 43.05 | -43.05 | -18.5791 | 11.7024 | 0
2019-08-08T19:00:00 | 43.37 | -43.37 | -18.5791 | 11.7024 | 0
2019-08-08T20:00:00 | 43.63 | -43.63 | -18.5791 | 11.7024 | 0
2019-08-08T21:00:00 | 42.1 | -42.1 | -18.5791 | 11.7024 | 0
2019-08-08T22:00:00 | 38.12 | -38.12 | -18.5791 | 11.7024 | 0
2019-08-08T23:00:00 | 34.92 | -34.92 | -18.5791 | 11.7024 | 0
2019-08-09T00:00:00 | 34.57 | -34.57 | -18.5791 | 11.7024 | 0
2019-08-09T01:00:00 | 33.97 | -33.97 | -18.5791 | 11.7024 | 0
2019-08-09T02:00:00 | 34.06 | -34.06 | -18.5791 | 11.7024 | 0
2019-08-09T03:00:00 | 33.02 | -33.02 | -18.5791 | 11.7024 | 0
2019-08-09T04:00:00 | 35.99 | -35.99 | -18.5791 | 11.7024 | 0
2019-08-09T05:00:00 | 44.11 | -44.11 | -18.5791 | 11.7024 | 0
2019-08-09T06:00:00 | 53.92 | -53.92 | -18.5791 | 11.7024 | 0
2019-08-09T07:00:00 | 49.9 | -49.9 | -18.5791 | 11.7024 | 0
2019-08-09T08:00:00 | 43.93 | -43.93 | -18.5791 | 11.7024 | 0
2019-08-09T09:00:00 | 40.82 | -40.82 | -18.5791 | 11.7024 | 0
2019-08-09T10:00:00 | 40.4 | -40.4 | -18.5791 | 11.7024 | 0
2019-08-09T11:00:00 | 40.34 | -40.34 | -18.5791 | 11.7024 | 0
2019-08-09T12:00:00 | 40.13 | -40.13 | -18.5791 | 11.7024 | 0
2019-08-09T13:00:00 | 39.9 | -39.9 | -18.5791 | 11.7024 | 0
2019-08-09T14:00:00 | 39.51 | -39.51 | -18.5791 | 11.7024 | 0
2019-08-09T15:00:00 | 39.05 | -39.05 | -18.5791 | 11.7024 | 0
2019-08-09T16:00:00 | 40.81 | -40.81 | -18.5791 | 11.7024 | 0
2019-08-09T17:00:00 | 43.66 | -43.66 | -18.5791 | 11.7024 | 0
2019-08-09T18:00:00 | 43.4 | -43.4 | -18.5791 | 11.7024 | 0
2019-08-09T19:00:00 | 40.07 | -40.07 | -18.5791 | 11.7024 | 0
2019-08-09T20:00:00 | 37.7 | -37.7 | -18.5791 | 11.7024 | 0
2019-08-09T21:00:00 | 34.26 | -34.26 | -18.5791 | 11.7024 | 0
2019-08-09T22:00:00 | 31.26 | -31.26 | -18.5791 | 11.7024 | 0
2019-08-09T23:00:00 | 33.54 | -33.54 | -18.5791 | 11.7024 | 0
2019-08-10T00:00:00 | 29.09 | -29.09 | -18.5791 | 11.7024 | 0
2019-08-10T01:00:00 | 28.7 | -28.7 | -18.5791 | 11.7024 | 0
2019-08-10T02:00:00 | 26.9 | -26.9 | -18.5791 | 11.7024 | 0
2019-08-10T03:00:00 | 25 | -25 | -18.5791 | 11.7024 | 0
2019-08-10T04:00:00 | 20.66 | -20.66 | -18.5791 | 11.7024 | 0
2019-08-10T05:00:00 | 21.84 | -21.84 | -18.5791 | 11.7024 | 0
2019-08-10T06:00:00 | 28.41 | -28.41 | -18.5791 | 11.7024 | 0
2019-08-10T07:00:00 | 29.17 | -29.17 | -18.5791 | 11.7024 | 0
2019-08-10T08:00:00 | 26.15 | -26.15 | -18.5791 | 11.7024 | 0
2019-08-10T09:00:00 | 12.59 | -12.59 | -18.5791 | 11.7024 | 0
2019-08-10T10:00:00 | 5.34 | -5.34 | -18.5791 | 11.7024 | 0
2019-08-10T11:00:00 | -4.84 | 4.84 | -18.5791 | 11.7024 | 0
2019-08-10T12:00:00 | -16.04 | 16.04 | -18.5791 | 11.7024 | 0
2019-08-10T13:00:00 | -26.88 | 26.88 | -18.5791 | 11.7024 | 0
2019-08-10T14:00:00 | -33.54 | 33.54 | -18.5791 | 11.7024 | 0
2019-08-10T15:00:00 | -19.22 | 19.22 | -18.5791 | 11.7024 | 0
2019-08-10T16:00:00 | -0.02 | 0.02 | -18.5791 | 11.7024 | 0
2019-08-10T17:00:00 | 10.61 | -10.61 | -18.5791 | 11.7024 | 0
2019-08-10T18:00:00 | 26.3 | -26.3 | -18.5791 | 11.7024 | 0
2019-08-10T19:00:00 | 27.9 | -27.9 | -18.5791 | 11.7024 | 0
2019-08-10T20:00:00 | 29.09 | -29.09 | -18.5791 | 11.7024 | 0
2019-08-10T21:00:00 | 31.83 | -31.83 | -18.5791 | 11.7024 | 0
2019-08-10T22:00:00 | 28.84 | -28.84 | -18.5791 | 11.7024 | 0
2019-08-10T23:00:00 | 24.96 | -24.96 | -18.5791 | 11.7024 | 0
2019-08-11T00:00:00 | 18.58 | -18.58 | -18.5791 | 11.7024 | 0
2019-08-11T01:00:00 | 14.55 | -14.55 | -18.5791 | 11.7024 | 0
2019-08-11T02:00:00 | 12.7 | -12.7 | -18.5791 | 11.7024 | 0
2019-08-11T03:00:00 | 13.13 | -13.13 | -18.5791 | 11.7024 | 0
2019-08-11T04:00:00 | 13.62 | -13.62 | -18.5791 | 11.7024 | 0
2019-08-11T05:00:00 | 11.94 | -11.94 | -18.5791 | 11.7024 | 0
2019-08-11T06:00:00 | 9.2 | -9.2 | -18.5791 | 11.7024 | 0
2019-08-11T07:00:00 | 11.58 | -11.58 | -18.5791 | 11.7024 | 0
2019-08-11T08:00:00 | 9.48 | -9.48 | -18.5791 | 11.7024 | 0
2019-08-11T09:00:00 | -0.09 | 0.09 | -18.5791 | 11.7024 | 0
2019-08-11T10:00:00 | -12.01 | 12.01 | -18.5791 | 11.7024 | 0
2019-08-11T11:00:00 | -32.25 | 32.25 | -18.5791 | 11.7024 | 0
2019-08-11T12:00:00 | -35.75 | 35.75 | -18.5791 | 11.7024 | 0
2019-08-11T13:00:00 | -9.98 | 9.98 | -18.5791 | 11.7024 | 0
2019-08-11T14:00:00 | 0.09 | -0.09 | -18.5791 | 11.7024 | 0
2019-08-11T15:00:00 | 14.14 | -14.14 | -18.5791 | 11.7024 | 0
2019-08-11T16:00:00 | 27.53 | -27.53 | -18.5791 | 11.7024 | 0
2019-08-11T17:00:00 | 35.97 | -35.97 | -18.5791 | 11.7024 | 0
2019-08-11T18:00:00 | 42.63 | -42.63 | -18.5791 | 11.7024 | 0
2019-08-11T19:00:00 | 37.68 | -37.68 | -18.5791 | 11.7024 | 0
2019-08-11T20:00:00 | 37.75 | -37.75 | -18.5791 | 11.7024 | 0
2019-08-11T21:00:00 | 37.59 | -37.59 | -18.5791 | 11.7024 | 0
2019-08-11T22:00:00 | 36.4 | -36.4 | -18.5791 | 11.7024 | 0
2019-08-11T23:00:00 | 28.79 | -28.79 | -18.5791 | 11.7024 | 0
2019-08-12T00:00:00 | 28.62 | -28.62 | -18.5791 | 11.7024 | 0
2019-08-12T01:00:00 | 28.1 | -28.1 | -18.5791 | 11.7024 | 0
2019-08-12T02:00:00 | 27.5 | -27.5 | -18.5791 | 11.7024 | 0
2019-08-12T03:00:00 | 28.1 | -28.1 | -18.5791 | 11.7024 | 0
2019-08-12T04:00:00 | 29.14 | -29.14 | -18.5791 | 11.7024 | 0
2019-08-12T05:00:00 | 39.14 | -39.14 | -18.5791 | 11.7024 | 0
2019-08-12T06:00:00 | 46.03 | -46.03 | -18.5791 | 11.7024 | 0
2019-08-12T07:00:00 | 40.52 | -40.52 | -18.5791 | 11.7024 | 0
2019-08-12T08:00:00 | 38.71 | -38.71 | -18.5791 | 11.7024 | 0
2019-08-12T09:00:00 | 36.7 | -36.7 | -18.5791 | 11.7024 | 0
2019-08-12T10:00:00 | 37.9 | -37.9 | -18.5791 | 11.7024 | 0
2019-08-12T11:00:00 | 36.18 | -36.18 | -18.5791 | 11.7024 | 0
2019-08-12T12:00:00 | 36.23 | -36.23 | -18.5791 | 11.7024 | 0
2019-08-12T13:00:00 | 37.2 | -37.2 | -18.5791 | 11.7024 | 0
2019-08-12T14:00:00 | 37.51 | -37.51 | -18.5791 | 11.7024 | 0
2019-08-12T15:00:00 | 38.71 | -38.71 | -18.5791 | 11.7024 | 0
2019-08-12T16:00:00 | 45.53 | -45.53 | -18.5791 | 11.7024 | 0
2019-08-12T17:00:00 | 60.54 | -60.54 | -18.5791 | 11.7024 | 0
2019-08-12T18:00:00 | 71.5 | -71.5 | -18.5791 | 11.7024 | 0
2019-08-12T19:00:00 | 70.6 | -70.6 | -18.5791 | 11.7024 | 0
2019-08-12T20:00:00 | 65.04 | -65.04 | -18.5791 | 11.7024 | 0
2019-08-12T21:00:00 | 44.86 | -44.86 | -18.5791 | 11.7024 | 0
2019-08-12T22:00:00 | 36.63 | -36.63 | -18.5791 | 11.7024 | 0
2019-08-12T23:00:00 | 34.97 | -34.97 | -18.5791 | 11.7024 | 0
2019-08-13T00:00:00 | 34.01 | -34.01 | -18.5791 | 11.7024 | 0
2019-08-13T01:00:00 | 33.07 | -33.07 | -18.5791 | 11.7024 | 0
2019-08-13T02:00:00 | 33.27 | -33.27 | -18.5791 | 11.7024 | 0
2019-08-13T03:00:00 | 33.19 | -33.19 | -18.5791 | 11.7024 | 0
2019-08-13T04:00:00 | 35.31 | -35.31 | -18.5791 | 11.7024 | 0
2019-08-13T05:00:00 | 43.24 | -43.24 | -18.5791 | 11.7024 | 0
2019-08-13T06:00:00 | 52.96 | -52.96 | -18.5791 | 11.7024 | 0
2019-08-13T07:00:00 | 49.97 | -49.97 | -18.5791 | 11.7024 | 0
2019-08-13T08:00:00 | 40.85 | -40.85 | -18.5791 | 11.7024 | 0
2019-08-13T09:00:00 | 38.17 | -38.17 | -18.5791 | 11.7024 | 0
2019-08-13T10:00:00 | 37.38 | -37.38 | -18.5791 | 11.7024 | 0
2019-08-13T11:00:00 | 37.88 | -37.88 | -18.5791 | 11.7024 | 0
2019-08-13T12:00:00 | 37.68 | -37.68 | -18.5791 | 11.7024 | 0
2019-08-13T13:00:00 | 36.99 | -36.99 | -18.5791 | 11.7024 | 0
2019-08-13T14:00:00 | 35.28 | -35.28 | -18.5791 | 11.7024 | 0
2019-08-13T15:00:00 | 36 | -36 | -18.5791 | 11.7024 | 0
2019-08-13T16:00:00 | 35.54 | -35.54 | -18.5791 | 11.7024 | 0
2019-08-13T17:00:00 | 38.53 | -38.53 | -18.5791 | 11.7024 | 0
2019-08-13T18:00:00 | 46.81 | -46.81 | -18.5791 | 11.7024 | 0
2019-08-13T19:00:00 | 49.94 | -49.94 | -18.5791 | 11.7024 | 0
2019-08-13T20:00:00 | 47.92 | -47.92 | -18.5791 | 11.7024 | 0
2019-08-13T21:00:00 | 41.82 | -41.82 | -18.5791 | 11.7024 | 0
2019-08-13T22:00:00 | 36.3 | -36.3 | -18.5791 | 11.7024 | 0
2019-08-13T23:00:00 | 32.39 | -32.39 | -18.5791 | 11.7024 | 0
2019-08-14T00:00:00 | 30.45 | -30.45 | -18.5791 | 11.7024 | 0
2019-08-14T01:00:00 | 28.43 | -28.43 | -18.5791 | 11.7024 | 0
2019-08-14T02:00:00 | 28.27 | -28.27 | -18.5791 | 11.7024 | 0
2019-08-14T03:00:00 | 29.68 | -29.68 | -18.5791 | 11.7024 | 0
2019-08-14T04:00:00 | 30.57 | -30.57 | -18.5791 | 11.7024 | 0
2019-08-14T05:00:00 | 38.7 | -38.7 | -18.5791 | 11.7024 | 0
2019-08-14T06:00:00 | 49.42 | -49.42 | -18.5791 | 11.7024 | 0
2019-08-14T07:00:00 | 45.84 | -45.84 | -18.5791 | 11.7024 | 0
2019-08-14T08:00:00 | 37.77 | -37.77 | -18.5791 | 11.7024 | 0
2019-08-14T09:00:00 | 36.54 | -36.54 | -18.5791 | 11.7024 | 0
2019-08-14T10:00:00 | 35.92 | -35.92 | -18.5791 | 11.7024 | 0
2019-08-14T11:00:00 | 35.06 | -35.06 | -18.5791 | 11.7024 | 0
2019-08-14T12:00:00 | 34.97 | -34.97 | -18.5791 | 11.7024 | 0
2019-08-14T13:00:00 | 34.99 | -34.99 | -18.5791 | 11.7024 | 0
2019-08-14T14:00:00 | 34.91 | -34.91 | -18.5791 | 11.7024 | 0
2019-08-14T15:00:00 | 34.05 | -34.05 | -18.5791 | 11.7024 | 0
2019-08-14T16:00:00 | 38.53 | -38.53 | -18.5791 | 11.7024 | 0
2019-08-14T17:00:00 | 49.26 | -49.26 | -18.5791 | 11.7024 | 0
2019-08-14T18:00:00 | 65.18 | -65.18 | -18.5791 | 11.7024 | 0
2019-08-14T19:00:00 | 67.93 | -67.93 | -18.5791 | 11.7024 | 0
2019-08-14T20:00:00 | 52.74 | -52.74 | -18.5791 | 11.7024 | 0
2019-08-14T21:00:00 | 39.97 | -39.97 | -18.5791 | 11.7024 | 0
2019-08-14T22:00:00 | 35.95 | -35.95 | -18.5791 | 11.7024 | 0
2019-08-14T23:00:00 | 29.15 | -29.15 | -18.5791 | 11.7024 | 0
2019-08-15T00:00:00 | 27.12 | -27.12 | -18.5791 | 11.7024 | 0
2019-08-15T01:00:00 | 27.86 | -27.86 | -18.5791 | 11.7024 | 0
2019-08-15T02:00:00 | 27.81 | -27.81 | -18.5791 | 11.7024 | 0
2019-08-15T03:00:00 | 26.7 | -26.7 | -18.5791 | 11.7024 | 0
2019-08-15T04:00:00 | 29.61 | -29.61 | -18.5791 | 11.7024 | 0
2019-08-15T05:00:00 | 29.95 | -29.95 | -18.5791 | 11.7024 | 0
2019-08-15T06:00:00 | 33.04 | -33.04 | -18.5791 | 11.7024 | 0
2019-08-15T07:00:00 | 34.47 | -34.47 | -18.5791 | 11.7024 | 0
2019-08-15T08:00:00 | 35.03 | -35.03 | -18.5791 | 11.7024 | 0
2019-08-15T09:00:00 | 34.58 | -34.58 | -18.5791 | 11.7024 | 0
2019-08-15T10:00:00 | 34.15 | -34.15 | -18.5791 | 11.7024 | 0
2019-08-15T11:00:00 | 33.18 | -33.18 | -18.5791 | 11.7024 | 0
2019-08-15T12:00:00 | 32.06 | -32.06 | -18.5791 | 11.7024 | 0
2019-08-15T13:00:00 | 30.85 | -30.85 | -18.5791 | 11.7024 | 0
2019-08-15T14:00:00 | 30.92 | -30.92 | -18.5791 | 11.7024 | 0
2019-08-15T15:00:00 | 32.17 | -32.17 | -18.5791 | 11.7024 | 0
2019-08-15T16:00:00 | 32.94 | -32.94 | -18.5791 | 11.7024 | 0
2019-08-15T17:00:00 | 36.28 | -36.28 | -18.5791 | 11.7024 | 0
2019-08-15T18:00:00 | 38.99 | -38.99 | -18.5791 | 11.7024 | 0
2019-08-15T19:00:00 | 40.91 | -40.91 | -18.5791 | 11.7024 | 0
2019-08-15T20:00:00 | 36.15 | -36.15 | -18.5791 | 11.7024 | 0
2019-08-15T21:00:00 | 35.07 | -35.07 | -18.5791 | 11.7024 | 0
2019-08-15T22:00:00 | 33.33 | -33.33 | -18.5791 | 11.7024 | 0
2019-08-15T23:00:00 | 29.83 | -29.83 | -18.5791 | 11.7024 | 0
2019-08-16T00:00:00 | 29.53 | -29.53 | -18.5791 | 11.7024 | 0
2019-08-16T01:00:00 | 28.79 | -28.79 | -18.5791 | 11.7024 | 0
2019-08-16T02:00:00 | 29.01 | -29.01 | -18.5791 | 11.7024 | 0
2019-08-16T03:00:00 | 29.93 | -29.93 | -18.5791 | 11.7024 | 0
2019-08-16T04:00:00 | 28.54 | -28.54 | -18.5791 | 11.7024 | 0
2019-08-16T05:00:00 | 34.88 | -34.88 | -18.5791 | 11.7024 | 0
2019-08-16T06:00:00 | 41.02 | -41.02 | -18.5791 | 11.7024 | 0
2019-08-16T07:00:00 | 43.93 | -43.93 | -18.5791 | 11.7024 | 0
2019-08-16T08:00:00 | 39.95 | -39.95 | -18.5791 | 11.7024 | 0
2019-08-16T09:00:00 | 36.91 | -36.91 | -18.5791 | 11.7024 | 0
2019-08-16T10:00:00 | 35.19 | -35.19 | -18.5791 | 11.7024 | 0
2019-08-16T11:00:00 | 34.15 | -34.15 | -18.5791 | 11.7024 | 0
2019-08-16T12:00:00 | 32.66 | -32.66 | -18.5791 | 11.7024 | 0
2019-08-16T13:00:00 | 33.03 | -33.03 | -18.5791 | 11.7024 | 0
2019-08-16T14:00:00 | 31.75 | -31.75 | -18.5791 | 11.7024 | 0
2019-08-16T15:00:00 | 31.04 | -31.04 | -18.5791 | 11.7024 | 0
2019-08-16T16:00:00 | 37.82 | -37.82 | -18.5791 | 11.7024 | 0
2019-08-16T17:00:00 | 46.97 | -46.97 | -18.5791 | 11.7024 | 0
2019-08-16T18:00:00 | 57.91 | -57.91 | -18.5791 | 11.7024 | 0
2019-08-16T19:00:00 | 52.37 | -52.37 | -18.5791 | 11.7024 | 0
2019-08-16T20:00:00 | 45.29 | -45.29 | -18.5791 | 11.7024 | 0
2019-08-16T21:00:00 | 36.76 | -36.76 | -18.5791 | 11.7024 | 0
2019-08-16T22:00:00 | 31.19 | -31.19 | -18.5791 | 11.7024 | 0
2019-08-16T23:00:00 | 27.58 | -27.58 | -18.5791 | 11.7024 | 0
2019-08-17T00:00:00 | 26.74 | -26.74 | -18.5791 | 11.7024 | 0
2019-08-17T01:00:00 | 22.98 | -22.98 | -18.5791 | 11.7024 | 0
2019-08-17T02:00:00 | 18.17 | -18.17 | -18.5791 | 11.7024 | 0
2019-08-17T03:00:00 | 12.77 | -12.77 | -18.5791 | 11.7024 | 0
2019-08-17T04:00:00 | 12.21 | -12.21 | -18.5791 | 11.7024 | 0
2019-08-17T05:00:00 | 18.51 | -18.51 | -18.5791 | 11.7024 | 0
2019-08-17T06:00:00 | 14.87 | -14.87 | -18.5791 | 11.7024 | 0
2019-08-17T07:00:00 | 25.13 | -25.13 | -18.5791 | 11.7024 | 0
2019-08-17T08:00:00 | 26.93 | -26.93 | -18.5791 | 11.7024 | 0
2019-08-17T09:00:00 | 26.97 | -26.97 | -18.5791 | 11.7024 | 0
2019-08-17T10:00:00 | 26.95 | -26.95 | -18.5791 | 11.7024 | 0
2019-08-17T11:00:00 | 26.8 | -26.8 | -18.5791 | 11.7024 | 0
2019-08-17T12:00:00 | 26.07 | -26.07 | -18.5791 | 11.7024 | 0
2019-08-17T13:00:00 | 24.07 | -24.07 | -18.5791 | 11.7024 | 0
2019-08-17T14:00:00 | 24.04 | -24.04 | -18.5791 | 11.7024 | 0
2019-08-17T15:00:00 | 22.97 | -22.97 | -18.5791 | 11.7024 | 0
2019-08-17T16:00:00 | 28.95 | -28.95 | -18.5791 | 11.7024 | 0
2019-08-17T17:00:00 | 33.29 | -33.29 | -18.5791 | 11.7024 | 0
2019-08-17T18:00:00 | 35.47 | -35.47 | -18.5791 | 11.7024 | 0
2019-08-17T19:00:00 | 37.95 | -37.95 | -18.5791 | 11.7024 | 0
2019-08-17T20:00:00 | 39.68 | -39.68 | -18.5791 | 11.7024 | 0
2019-08-17T21:00:00 | 36.92 | -36.92 | -18.5791 | 11.7024 | 0
2019-08-17T22:00:00 | 33.29 | -33.29 | -18.5791 | 11.7024 | 0
2019-08-17T23:00:00 | 31.8 | -31.8 | -18.5791 | 11.7024 | 0
2019-08-18T00:00:00 | 28.61 | -28.61 | -18.5791 | 11.7024 | 0
2019-08-18T01:00:00 | 28.73 | -28.73 | -18.5791 | 11.7024 | 0
2019-08-18T02:00:00 | 29 | -29 | -18.5791 | 11.7024 | 0
2019-08-18T03:00:00 | 28.94 | -28.94 | -18.5791 | 11.7024 | 0
2019-08-18T04:00:00 | 28.48 | -28.48 | -18.5791 | 11.7024 | 0
2019-08-18T05:00:00 | 31.08 | -31.08 | -18.5791 | 11.7024 | 0
2019-08-18T06:00:00 | 33.26 | -33.26 | -18.5791 | 11.7024 | 0
2019-08-18T07:00:00 | 33.62 | -33.62 | -18.5791 | 11.7024 | 0
2019-08-18T08:00:00 | 34.27 | -34.27 | -18.5791 | 11.7024 | 0
2019-08-18T09:00:00 | 34.92 | -34.92 | -18.5791 | 11.7024 | 0
2019-08-18T10:00:00 | 34.86 | -34.86 | -18.5791 | 11.7024 | 0
2019-08-18T11:00:00 | 34.33 | -34.33 | -18.5791 | 11.7024 | 0
2019-08-18T12:00:00 | 34.23 | -34.23 | -18.5791 | 11.7024 | 0
2019-08-18T13:00:00 | 34.17 | -34.17 | -18.5791 | 11.7024 | 0
2019-08-18T14:00:00 | 34.03 | -34.03 | -18.5791 | 11.7024 | 0
2019-08-18T15:00:00 | 34.07 | -34.07 | -18.5791 | 11.7024 | 0
2019-08-18T16:00:00 | 34.43 | -34.43 | -18.5791 | 11.7024 | 0
2019-08-18T17:00:00 | 35.27 | -35.27 | -18.5791 | 11.7024 | 0
2019-08-18T18:00:00 | 35.89 | -35.89 | -18.5791 | 11.7024 | 0
2019-08-18T19:00:00 | 36.69 | -36.69 | -18.5791 | 11.7024 | 0
2019-08-18T20:00:00 | 36.96 | -36.96 | -18.5791 | 11.7024 | 0
2019-08-18T21:00:00 | 36.97 | -36.97 | -18.5791 | 11.7024 | 0
2019-08-18T22:00:00 | 33.81 | -33.81 | -18.5791 | 11.7024 | 0
2019-08-18T23:00:00 | 28.64 | -28.64 | -18.5791 | 11.7024 | 0
2019-08-19T00:00:00 | 27.45 | -27.45 | -18.5791 | 11.7024 | 0
2019-08-19T01:00:00 | 26.86 | -26.86 | -18.5791 | 11.7024 | 0
2019-08-19T02:00:00 | 28.16 | -28.16 | -18.5791 | 11.7024 | 0
2019-08-19T03:00:00 | 27.06 | -27.06 | -18.5791 | 11.7024 | 0
2019-08-19T04:00:00 | 31.18 | -31.18 | -18.5791 | 11.7024 | 0
2019-08-19T05:00:00 | 36.08 | -36.08 | -18.5791 | 11.7024 | 0
2019-08-19T06:00:00 | 43.89 | -43.89 | -18.5791 | 11.7024 | 0
2019-08-19T07:00:00 | 41.87 | -41.87 | -18.5791 | 11.7024 | 0
2019-08-19T08:00:00 | 36.98 | -36.98 | -18.5791 | 11.7024 | 0
2019-08-19T09:00:00 | 34.32 | -34.32 | -18.5791 | 11.7024 | 0
2019-08-19T10:00:00 | 32.06 | -32.06 | -18.5791 | 11.7024 | 0
2019-08-19T11:00:00 | 29.9 | -29.9 | -18.5791 | 11.7024 | 0
2019-08-19T12:00:00 | 27.9 | -27.9 | -18.5791 | 11.7024 | 0
2019-08-19T13:00:00 | 27.8 | -27.8 | -18.5791 | 11.7024 | 0
2019-08-19T14:00:00 | 27.73 | -27.73 | -18.5791 | 11.7024 | 0
2019-08-19T15:00:00 | 27.28 | -27.28 | -18.5791 | 11.7024 | 0
2019-08-19T16:00:00 | 33.06 | -33.06 | -18.5791 | 11.7024 | 0
2019-08-19T17:00:00 | 38 | -38 | -18.5791 | 11.7024 | 0
2019-08-19T18:00:00 | 44.57 | -44.57 | -18.5791 | 11.7024 | 0
2019-08-19T19:00:00 | 52.19 | -52.19 | -18.5791 | 11.7024 | 0
2019-08-19T20:00:00 | 47.95 | -47.95 | -18.5791 | 11.7024 | 0
2019-08-19T21:00:00 | 40.5 | -40.5 | -18.5791 | 11.7024 | 0
2019-08-19T22:00:00 | 34.08 | -34.08 | -18.5791 | 11.7024 | 0
2019-08-19T23:00:00 | 31.38 | -31.38 | -18.5791 | 11.7024 | 0
2019-08-20T00:00:00 | 29.74 | -29.74 | -18.5791 | 11.7024 | 0
2019-08-20T01:00:00 | 29.58 | -29.58 | -18.5791 | 11.7024 | 0
2019-08-20T02:00:00 | 28.67 | -28.67 | -18.5791 | 11.7024 | 0
2019-08-20T03:00:00 | 30.08 | -30.08 | -18.5791 | 11.7024 | 0
2019-08-20T04:00:00 | 32.39 | -32.39 | -18.5791 | 11.7024 | 0
2019-08-20T05:00:00 | 38.59 | -38.59 | -18.5791 | 11.7024 | 0
2019-08-20T06:00:00 | 45.75 | -45.75 | -18.5791 | 11.7024 | 0
2019-08-20T07:00:00 | 48.31 | -48.31 | -18.5791 | 11.7024 | 0
2019-08-20T08:00:00 | 45.13 | -45.13 | -18.5791 | 11.7024 | 0
2019-08-20T09:00:00 | 39.51 | -39.51 | -18.5791 | 11.7024 | 0
2019-08-20T10:00:00 | 38.91 | -38.91 | -18.5791 | 11.7024 | 0
2019-08-20T11:00:00 | 37.93 | -37.93 | -18.5791 | 11.7024 | 0
2019-08-20T12:00:00 | 37.35 | -37.35 | -18.5791 | 11.7024 | 0
2019-08-20T13:00:00 | 37.55 | -37.55 | -18.5791 | 11.7024 | 0
2019-08-20T14:00:00 | 37.98 | -37.98 | -18.5791 | 11.7024 | 0
2019-08-20T15:00:00 | 37.82 | -37.82 | -18.5791 | 11.7024 | 0
2019-08-20T16:00:00 | 44.97 | -44.97 | -18.5791 | 11.7024 | 0
2019-08-20T17:00:00 | 50.05 | -50.05 | -18.5791 | 11.7024 | 0
2019-08-20T18:00:00 | 53.86 | -53.86 | -18.5791 | 11.7024 | 0
2019-08-20T19:00:00 | 54.28 | -54.28 | -18.5791 | 11.7024 | 0
2019-08-20T20:00:00 | 48.94 | -48.94 | -18.5791 | 11.7024 | 0
2019-08-20T21:00:00 | 40.61 | -40.61 | -18.5791 | 11.7024 | 0
2019-08-20T22:00:00 | 35.85 | -35.85 | -18.5791 | 11.7024 | 0
2019-08-20T23:00:00 | 33.07 | -33.07 | -18.5791 | 11.7024 | 0
2019-08-21T00:00:00 | 33.11 | -33.11 | -18.5791 | 11.7024 | 0
2019-08-21T01:00:00 | 32.01 | -32.01 | -18.5791 | 11.7024 | 0
2019-08-21T02:00:00 | 31.23 | -31.23 | -18.5791 | 11.7024 | 0
2019-08-21T03:00:00 | 31.93 | -31.93 | -18.5791 | 11.7024 | 0
2019-08-21T04:00:00 | 33.17 | -33.17 | -18.5791 | 11.7024 | 0
2019-08-21T05:00:00 | 42.36 | -42.36 | -18.5791 | 11.7024 | 0
2019-08-21T06:00:00 | 57 | -57 | -18.5791 | 11.7024 | 0
2019-08-21T07:00:00 | 56.11 | -56.11 | -18.5791 | 11.7024 | 0
2019-08-21T08:00:00 | 41.95 | -41.95 | -18.5791 | 11.7024 | 0
2019-08-21T09:00:00 | 38 | -38 | -18.5791 | 11.7024 | 0
2019-08-21T10:00:00 | 37.3 | -37.3 | -18.5791 | 11.7024 | 0
2019-08-21T11:00:00 | 36.6 | -36.6 | -18.5791 | 11.7024 | 0
2019-08-21T12:00:00 | 36.04 | -36.04 | -18.5791 | 11.7024 | 0
2019-08-21T13:00:00 | 35.85 | -35.85 | -18.5791 | 11.7024 | 0
2019-08-21T14:00:00 | 35.69 | -35.69 | -18.5791 | 11.7024 | 0
2019-08-21T15:00:00 | 35.79 | -35.79 | -18.5791 | 11.7024 | 0
2019-08-21T16:00:00 | 40.62 | -40.62 | -18.5791 | 11.7024 | 0
2019-08-21T17:00:00 | 50.04 | -50.04 | -18.5791 | 11.7024 | 0
2019-08-21T18:00:00 | 66.75 | -66.75 | -18.5791 | 11.7024 | 0
2019-08-21T19:00:00 | 68.91 | -68.91 | -18.5791 | 11.7024 | 0
2019-08-21T20:00:00 | 52.9 | -52.9 | -18.5791 | 11.7024 | 0
2019-08-21T21:00:00 | 44.58 | -44.58 | -18.5791 | 11.7024 | 0
2019-08-21T22:00:00 | 37.94 | -37.94 | -18.5791 | 11.7024 | 0
2019-08-21T23:00:00 | 33.26 | -33.26 | -18.5791 | 11.7024 | 0
2019-08-22T00:00:00 | 32.02 | -32.02 | -18.5791 | 11.7024 | 0
2019-08-22T01:00:00 | 30.2 | -30.2 | -18.5791 | 11.7024 | 0
2019-08-22T02:00:00 | 30.21 | -30.21 | -18.5791 | 11.7024 | 0
2019-08-22T03:00:00 | 29.41 | -29.41 | -18.5791 | 11.7024 | 0
2019-08-22T04:00:00 | 30.18 | -30.18 | -18.5791 | 11.7024 | 0
2019-08-22T05:00:00 | 36.64 | -36.64 | -18.5791 | 11.7024 | 0
2019-08-22T06:00:00 | 41.93 | -41.93 | -18.5791 | 11.7024 | 0
2019-08-22T07:00:00 | 40.64 | -40.64 | -18.5791 | 11.7024 | 0
2019-08-22T08:00:00 | 37.9 | -37.9 | -18.5791 | 11.7024 | 0
2019-08-22T09:00:00 | 34.91 | -34.91 | -18.5791 | 11.7024 | 0
2019-08-22T10:00:00 | 33.01 | -33.01 | -18.5791 | 11.7024 | 0
2019-08-22T11:00:00 | 32.01 | -32.01 | -18.5791 | 11.7024 | 0
2019-08-22T12:00:00 | 30.53 | -30.53 | -18.5791 | 11.7024 | 0
2019-08-22T13:00:00 | 31.21 | -31.21 | -18.5791 | 11.7024 | 0
2019-08-22T14:00:00 | 31.14 | -31.14 | -18.5791 | 11.7024 | 0
2019-08-22T15:00:00 | 31.94 | -31.94 | -18.5791 | 11.7024 | 0
2019-08-22T16:00:00 | 36.99 | -36.99 | -18.5791 | 11.7024 | 0
2019-08-22T17:00:00 | 42.47 | -42.47 | -18.5791 | 11.7024 | 0
2019-08-22T18:00:00 | 55.36 | -55.36 | -18.5791 | 11.7024 | 0
2019-08-22T19:00:00 | 51.81 | -51.81 | -18.5791 | 11.7024 | 0
2019-08-22T20:00:00 | 45.41 | -45.41 | -18.5791 | 11.7024 | 0
2019-08-22T21:00:00 | 38.48 | -38.48 | -18.5791 | 11.7024 | 0
2019-08-22T22:00:00 | 33.95 | -33.95 | -18.5791 | 11.7024 | 0
2019-08-22T23:00:00 | 30.28 | -30.28 | -18.5791 | 11.7024 | 0
2019-08-23T00:00:00 | 30.17 | -30.17 | -18.5791 | 11.7024 | 0
2019-08-23T01:00:00 | 30.07 | -30.07 | -18.5791 | 11.7024 | 0
2019-08-23T02:00:00 | 30.03 | -30.03 | -18.5791 | 11.7024 | 0
2019-08-23T03:00:00 | 30.38 | -30.38 | -18.5791 | 11.7024 | 0
2019-08-23T04:00:00 | 32.31 | -32.31 | -18.5791 | 11.7024 | 0
2019-08-23T05:00:00 | 38.75 | -38.75 | -18.5791 | 11.7024 | 0
2019-08-23T06:00:00 | 43.93 | -43.93 | -18.5791 | 11.7024 | 0
2019-08-23T07:00:00 | 41 | -41 | -18.5791 | 11.7024 | 0
2019-08-23T08:00:00 | 36.68 | -36.68 | -18.5791 | 11.7024 | 0
2019-08-23T09:00:00 | 34.8 | -34.8 | -18.5791 | 11.7024 | 0
2019-08-23T10:00:00 | 34.13 | -34.13 | -18.5791 | 11.7024 | 0
2019-08-23T11:00:00 | 31.95 | -31.95 | -18.5791 | 11.7024 | 0
2019-08-23T12:00:00 | 31.23 | -31.23 | -18.5791 | 11.7024 | 0
2019-08-23T13:00:00 | 31.06 | -31.06 | -18.5791 | 11.7024 | 0
2019-08-23T14:00:00 | 31.57 | -31.57 | -18.5791 | 11.7024 | 0
2019-08-23T15:00:00 | 32.28 | -32.28 | -18.5791 | 11.7024 | 0
2019-08-23T16:00:00 | 40.47 | -40.47 | -18.5791 | 11.7024 | 0
2019-08-23T17:00:00 | 48.75 | -48.75 | -18.5791 | 11.7024 | 0
2019-08-23T18:00:00 | 59.56 | -59.56 | -18.5791 | 11.7024 | 0
2019-08-23T19:00:00 | 57.77 | -57.77 | -18.5791 | 11.7024 | 0
2019-08-23T20:00:00 | 45.95 | -45.95 | -18.5791 | 11.7024 | 0
2019-08-23T21:00:00 | 36.97 | -36.97 | -18.5791 | 11.7024 | 0
2019-08-23T22:00:00 | 34.68 | -34.68 | -18.5791 | 11.7024 | 0
2019-08-23T23:00:00 | 34.07 | -34.07 | -18.5791 | 11.7024 | 0
2019-08-24T00:00:00 | 31.92 | -31.92 | -18.5791 | 11.7024 | 0
2019-08-24T01:00:00 | 30.86 | -30.86 | -18.5791 | 11.7024 | 0
2019-08-24T02:00:00 | 30.82 | -30.82 | -18.5791 | 11.7024 | 0
2019-08-24T03:00:00 | 30.03 | -30.03 | -18.5791 | 11.7024 | 0
2019-08-24T04:00:00 | 31 | -31 | -18.5791 | 11.7024 | 0
2019-08-24T05:00:00 | 33.04 | -33.04 | -18.5791 | 11.7024 | 0
2019-08-24T06:00:00 | 35.08 | -35.08 | -18.5791 | 11.7024 | 0
2019-08-24T07:00:00 | 36.29 | -36.29 | -18.5791 | 11.7024 | 0
2019-08-24T08:00:00 | 36.37 | -36.37 | -18.5791 | 11.7024 | 0
2019-08-24T09:00:00 | 36.39 | -36.39 | -18.5791 | 11.7024 | 0
2019-08-24T10:00:00 | 36.32 | -36.32 | -18.5791 | 11.7024 | 0
2019-08-24T11:00:00 | 36.16 | -36.16 | -18.5791 | 11.7024 | 0
2019-08-24T12:00:00 | 35.86 | -35.86 | -18.5791 | 11.7024 | 0
2019-08-24T13:00:00 | 35.54 | -35.54 | -18.5791 | 11.7024 | 0
2019-08-24T14:00:00 | 35.52 | -35.52 | -18.5791 | 11.7024 | 0
2019-08-24T15:00:00 | 35.51 | -35.51 | -18.5791 | 11.7024 | 0
2019-08-24T16:00:00 | 35.13 | -35.13 | -18.5791 | 11.7024 | 0
2019-08-24T17:00:00 | 36.93 | -36.93 | -18.5791 | 11.7024 | 0
2019-08-24T18:00:00 | 42.39 | -42.39 | -18.5791 | 11.7024 | 0
2019-08-24T19:00:00 | 38.75 | -38.75 | -18.5791 | 11.7024 | 0
2019-08-24T20:00:00 | 36.29 | -36.29 | -18.5791 | 11.7024 | 0
2019-08-24T21:00:00 | 34.95 | -34.95 | -18.5791 | 11.7024 | 0
2019-08-24T22:00:00 | 31.67 | -31.67 | -18.5791 | 11.7024 | 0
2019-08-24T23:00:00 | 31.37 | -31.37 | -18.5791 | 11.7024 | 0
2019-08-25T00:00:00 | 29.98 | -29.98 | -18.5791 | 11.7024 | 0
2019-08-25T01:00:00 | 29.65 | -29.65 | -18.5791 | 11.7024 | 0
2019-08-25T02:00:00 | 29.43 | -29.43 | -18.5791 | 11.7024 | 0
2019-08-25T03:00:00 | 29.43 | -29.43 | -18.5791 | 11.7024 | 0
2019-08-25T04:00:00 | 28.96 | -28.96 | -18.5791 | 11.7024 | 0
2019-08-25T05:00:00 | 29.22 | -29.22 | -18.5791 | 11.7024 | 0
2019-08-25T06:00:00 | 31.27 | -31.27 | -18.5791 | 11.7024 | 0
2019-08-25T07:00:00 | 32.14 | -32.14 | -18.5791 | 11.7024 | 0
2019-08-25T08:00:00 | 35.03 | -35.03 | -18.5791 | 11.7024 | 0
2019-08-25T09:00:00 | 35.29 | -35.29 | -18.5791 | 11.7024 | 0
2019-08-25T10:00:00 | 35.19 | -35.19 | -18.5791 | 11.7024 | 0
2019-08-25T11:00:00 | 34.82 | -34.82 | -18.5791 | 11.7024 | 0
2019-08-25T12:00:00 | 33.38 | -33.38 | -18.5791 | 11.7024 | 0
2019-08-25T13:00:00 | 33.22 | -33.22 | -18.5791 | 11.7024 | 0
2019-08-25T14:00:00 | 33.17 | -33.17 | -18.5791 | 11.7024 | 0
2019-08-25T15:00:00 | 34.7 | -34.7 | -18.5791 | 11.7024 | 0
2019-08-25T16:00:00 | 34.51 | -34.51 | -18.5791 | 11.7024 | 0
2019-08-25T17:00:00 | 41.52 | -41.52 | -18.5791 | 11.7024 | 0
2019-08-25T18:00:00 | 47.13 | -47.13 | -18.5791 | 11.7024 | 0
2019-08-25T19:00:00 | 46.99 | -46.99 | -18.5791 | 11.7024 | 0
2019-08-25T20:00:00 | 40.94 | -40.94 | -18.5791 | 11.7024 | 0
2019-08-25T21:00:00 | 37.49 | -37.49 | -18.5791 | 11.7024 | 0
2019-08-25T22:00:00 | 34.52 | -34.52 | -18.5791 | 11.7024 | 0
2019-08-25T23:00:00 | 33.67 | -33.67 | -18.5791 | 11.7024 | 0
2019-08-26T00:00:00 | 32.95 | -32.95 | -18.5791 | 11.7024 | 0
2019-08-26T01:00:00 | 32.06 | -32.06 | -18.5791 | 11.7024 | 0
2019-08-26T02:00:00 | 32.23 | -32.23 | -18.5791 | 11.7024 | 0
2019-08-26T03:00:00 | 32.63 | -32.63 | -18.5791 | 11.7024 | 0
2019-08-26T04:00:00 | 33.7 | -33.7 | -18.5791 | 11.7024 | 0
2019-08-26T05:00:00 | 50.07 | -50.07 | -18.5791 | 11.7024 | 0
2019-08-26T06:00:00 | 69.32 | -69.32 | -18.5791 | 11.7024 | 0
2019-08-26T07:00:00 | 61.99 | -61.99 | -18.5791 | 11.7024 | 0
2019-08-26T08:00:00 | 49.18 | -49.18 | -18.5791 | 11.7024 | 0
2019-08-26T09:00:00 | 45.7 | -45.7 | -18.5791 | 11.7024 | 0
2019-08-26T10:00:00 | 43.74 | -43.74 | -18.5791 | 11.7024 | 0
2019-08-26T11:00:00 | 40.91 | -40.91 | -18.5791 | 11.7024 | 0
2019-08-26T12:00:00 | 39.37 | -39.37 | -18.5791 | 11.7024 | 0
2019-08-26T13:00:00 | 38.78 | -38.78 | -18.5791 | 11.7024 | 0
2019-08-26T14:00:00 | 38.39 | -38.39 | -18.5791 | 11.7024 | 0
2019-08-26T15:00:00 | 43.46 | -43.46 | -18.5791 | 11.7024 | 0
2019-08-26T16:00:00 | 53.02 | -53.02 | -18.5791 | 11.7024 | 0
2019-08-26T17:00:00 | 55.97 | -55.97 | -18.5791 | 11.7024 | 0
2019-08-26T18:00:00 | 67.13 | -67.13 | -18.5791 | 11.7024 | 0
2019-08-26T19:00:00 | 59.46 | -59.46 | -18.5791 | 11.7024 | 0
2019-08-26T20:00:00 | 55.65 | -55.65 | -18.5791 | 11.7024 | 0
2019-08-26T21:00:00 | 47.87 | -47.87 | -18.5791 | 11.7024 | 0
2019-08-26T22:00:00 | 39.44 | -39.44 | -18.5791 | 11.7024 | 0
2019-08-26T23:00:00 | 38.33 | -38.33 | -18.5791 | 11.7024 | 0
2019-08-27T00:00:00 | 35.26 | -35.26 | -18.5791 | 11.7024 | 0
2019-08-27T01:00:00 | 34.91 | -34.91 | -18.5791 | 11.7024 | 0
2019-08-27T02:00:00 | 34.67 | -34.67 | -18.5791 | 11.7024 | 0
2019-08-27T03:00:00 | 34.96 | -34.96 | -18.5791 | 11.7024 | 0
2019-08-27T04:00:00 | 35.91 | -35.91 | -18.5791 | 11.7024 | 0
2019-08-27T05:00:00 | 45.23 | -45.23 | -18.5791 | 11.7024 | 0
2019-08-27T06:00:00 | 56.76 | -56.76 | -18.5791 | 11.7024 | 0
2019-08-27T07:00:00 | 53.69 | -53.69 | -18.5791 | 11.7024 | 0
2019-08-27T08:00:00 | 53.53 | -53.53 | -18.5791 | 11.7024 | 0
2019-08-27T09:00:00 | 50.95 | -50.95 | -18.5791 | 11.7024 | 0
2019-08-27T10:00:00 | 48.82 | -48.82 | -18.5791 | 11.7024 | 0
2019-08-27T11:00:00 | 45.15 | -45.15 | -18.5791 | 11.7024 | 0
2019-08-27T12:00:00 | 44.98 | -44.98 | -18.5791 | 11.7024 | 0
2019-08-27T13:00:00 | 45.09 | -45.09 | -18.5791 | 11.7024 | 0
2019-08-27T14:00:00 | 45.11 | -45.11 | -18.5791 | 11.7024 | 0
2019-08-27T15:00:00 | 48.08 | -48.08 | -18.5791 | 11.7024 | 0
2019-08-27T16:00:00 | 51.22 | -51.22 | -18.5791 | 11.7024 | 0
2019-08-27T17:00:00 | 56.99 | -56.99 | -18.5791 | 11.7024 | 0
2019-08-27T18:00:00 | 63.43 | -63.43 | -18.5791 | 11.7024 | 0
2019-08-27T19:00:00 | 56.05 | -56.05 | -18.5791 | 11.7024 | 0
2019-08-27T20:00:00 | 51.2 | -51.2 | -18.5791 | 11.7024 | 0
2019-08-27T21:00:00 | 46.18 | -46.18 | -18.5791 | 11.7024 | 0
2019-08-27T22:00:00 | 37.49 | -37.49 | -18.5791 | 11.7024 | 0
2019-08-27T23:00:00 | 38.08 | -38.08 | -18.5791 | 11.7024 | 0
2019-08-28T00:00:00 | 35.55 | -35.55 | -18.5791 | 11.7024 | 0
2019-08-28T01:00:00 | 34.92 | -34.92 | -18.5791 | 11.7024 | 0
2019-08-28T02:00:00 | 34.84 | -34.84 | -18.5791 | 11.7024 | 0
2019-08-28T03:00:00 | 35.35 | -35.35 | -18.5791 | 11.7024 | 0
2019-08-28T04:00:00 | 37.32 | -37.32 | -18.5791 | 11.7024 | 0
2019-08-28T05:00:00 | 48.31 | -48.31 | -18.5791 | 11.7024 | 0
2019-08-28T06:00:00 | 66.14 | -66.14 | -18.5791 | 11.7024 | 0
2019-08-28T07:00:00 | 66.73 | -66.73 | -18.5791 | 11.7024 | 0
2019-08-28T08:00:00 | 56.07 | -56.07 | -18.5791 | 11.7024 | 0
2019-08-28T09:00:00 | 52.79 | -52.79 | -18.5791 | 11.7024 | 0
2019-08-28T10:00:00 | 51.7 | -51.7 | -18.5791 | 11.7024 | 0
2019-08-28T11:00:00 | 46.58 | -46.58 | -18.5791 | 11.7024 | 0
2019-08-28T12:00:00 | 44.73 | -44.73 | -18.5791 | 11.7024 | 0
2019-08-28T13:00:00 | 45 | -45 | -18.5791 | 11.7024 | 0
2019-08-28T14:00:00 | 45.6 | -45.6 | -18.5791 | 11.7024 | 0
2019-08-28T15:00:00 | 48.83 | -48.83 | -18.5791 | 11.7024 | 0
2019-08-28T16:00:00 | 55.92 | -55.92 | -18.5791 | 11.7024 | 0
2019-08-28T17:00:00 | 69.85 | -69.85 | -18.5791 | 11.7024 | 0
2019-08-28T18:00:00 | 80.01 | -80.01 | -18.5791 | 11.7024 | 0
2019-08-28T19:00:00 | 73.08 | -73.08 | -18.5791 | 11.7024 | 0
2019-08-28T20:00:00 | 57.69 | -57.69 | -18.5791 | 11.7024 | 0
2019-08-28T21:00:00 | 50.79 | -50.79 | -18.5791 | 11.7024 | 0
2019-08-28T22:00:00 | 43.92 | -43.92 | -18.5791 | 11.7024 | 0
2019-08-28T23:00:00 | 39.54 | -39.54 | -18.5791 | 11.7024 | 0
2019-08-29T00:00:00 | 35.64 | -35.64 | -18.5791 | 11.7024 | 0
2019-08-29T01:00:00 | 34.5 | -34.5 | -18.5791 | 11.7024 | 0
2019-08-29T02:00:00 | 33.98 | -33.98 | -18.5791 | 11.7024 | 0
2019-08-29T03:00:00 | 34.39 | -34.39 | -18.5791 | 11.7024 | 0
2019-08-29T04:00:00 | 35.39 | -35.39 | -18.5791 | 11.7024 | 0
2019-08-29T05:00:00 | 43.16 | -43.16 | -18.5791 | 11.7024 | 0
2019-08-29T06:00:00 | 52.54 | -52.54 | -18.5791 | 11.7024 | 0
2019-08-29T07:00:00 | 58.92 | -58.92 | -18.5791 | 11.7024 | 0
2019-08-29T08:00:00 | 56.92 | -56.92 | -18.5791 | 11.7024 | 0
2019-08-29T09:00:00 | 51.9 | -51.9 | -18.5791 | 11.7024 | 0
2019-08-29T10:00:00 | 50.01 | -50.01 | -18.5791 | 11.7024 | 0
2019-08-29T11:00:00 | 42.12 | -42.12 | -18.5791 | 11.7024 | 0
2019-08-29T12:00:00 | 39.62 | -39.62 | -18.5791 | 11.7024 | 0
2019-08-29T13:00:00 | 37.92 | -37.92 | -18.5791 | 11.7024 | 0
2019-08-29T14:00:00 | 37.71 | -37.71 | -18.5791 | 11.7024 | 0
2019-08-29T15:00:00 | 37.42 | -37.42 | -18.5791 | 11.7024 | 0
2019-08-29T16:00:00 | 44 | -44 | -18.5791 | 11.7024 | 0
2019-08-29T17:00:00 | 50.9 | -50.9 | -18.5791 | 11.7024 | 0
2019-08-29T18:00:00 | 61.97 | -61.97 | -18.5791 | 11.7024 | 0
2019-08-29T19:00:00 | 56.93 | -56.93 | -18.5791 | 11.7024 | 0
2019-08-29T20:00:00 | 50.96 | -50.96 | -18.5791 | 11.7024 | 0
2019-08-29T21:00:00 | 44.95 | -44.95 | -18.5791 | 11.7024 | 0
2019-08-29T22:00:00 | 37.4 | -37.4 | -18.5791 | 11.7024 | 0
2019-08-29T23:00:00 | 34.33 | -34.33 | -18.5791 | 11.7024 | 0
2019-08-30T00:00:00 | 33.1 | -33.1 | -18.5791 | 11.7024 | 0
2019-08-30T01:00:00 | 33.55 | -33.55 | -18.5791 | 11.7024 | 0
2019-08-30T02:00:00 | 32.25 | -32.25 | -18.5791 | 11.7024 | 0
2019-08-30T03:00:00 | 34.08 | -34.08 | -18.5791 | 11.7024 | 0
2019-08-30T04:00:00 | 35.29 | -35.29 | -18.5791 | 11.7024 | 0
2019-08-30T05:00:00 | 48.58 | -48.58 | -18.5791 | 11.7024 | 0
2019-08-30T06:00:00 | 51.28 | -51.28 | -18.5791 | 11.7024 | 0
2019-08-30T07:00:00 | 50.8 | -50.8 | -18.5791 | 11.7024 | 0
2019-08-30T08:00:00 | 46.04 | -46.04 | -18.5791 | 11.7024 | 0
2019-08-30T09:00:00 | 41.36 | -41.36 | -18.5791 | 11.7024 | 0
2019-08-30T10:00:00 | 38.19 | -38.19 | -18.5791 | 11.7024 | 0
2019-08-30T11:00:00 | 35.42 | -35.42 | -18.5791 | 11.7024 | 0
2019-08-30T12:00:00 | 34.78 | -34.78 | -18.5791 | 11.7024 | 0
2019-08-30T13:00:00 | 34.46 | -34.46 | -18.5791 | 11.7024 | 0
2019-08-30T14:00:00 | 35.45 | -35.45 | -18.5791 | 11.7024 | 0
2019-08-30T15:00:00 | 36.22 | -36.22 | -18.5791 | 11.7024 | 0
2019-08-30T16:00:00 | 43.4 | -43.4 | -18.5791 | 11.7024 | 0
2019-08-30T17:00:00 | 50.49 | -50.49 | -18.5791 | 11.7024 | 0
2019-08-30T18:00:00 | 52.34 | -52.34 | -18.5791 | 11.7024 | 0
2019-08-30T19:00:00 | 52.49 | -52.49 | -18.5791 | 11.7024 | 0
2019-08-30T20:00:00 | 51.51 | -51.51 | -18.5791 | 11.7024 | 0
2019-08-30T21:00:00 | 48.14 | -48.14 | -18.5791 | 11.7024 | 0
2019-08-30T22:00:00 | 38.72 | -38.72 | -18.5791 | 11.7024 | 0
2019-08-30T23:00:00 | 37.39 | -37.39 | -18.5791 | 11.7024 | 0
2019-08-31T00:00:00 | 32.66 | -32.66 | -18.5791 | 11.7024 | 0
2019-08-31T01:00:00 | 30.64 | -30.64 | -18.5791 | 11.7024 | 0
2019-08-31T02:00:00 | 31.05 | -31.05 | -18.5791 | 11.7024 | 0
2019-08-31T03:00:00 | 30.3 | -30.3 | -18.5791 | 11.7024 | 0
2019-08-31T04:00:00 | 31.01 | -31.01 | -18.5791 | 11.7024 | 0
2019-08-31T05:00:00 | 31.28 | -31.28 | -18.5791 | 11.7024 | 0
2019-08-31T06:00:00 | 32.83 | -32.83 | -18.5791 | 11.7024 | 0
2019-08-31T07:00:00 | 32.35 | -32.35 | -18.5791 | 11.7024 | 0
2019-08-31T08:00:00 | 33.72 | -33.72 | -18.5791 | 11.7024 | 0
2019-08-31T09:00:00 | 31.29 | -31.29 | -18.5791 | 11.7024 | 0
2019-08-31T10:00:00 | 30.44 | -30.44 | -18.5791 | 11.7024 | 0
2019-08-31T11:00:00 | 29.35 | -29.35 | -18.5791 | 11.7024 | 0
2019-08-31T12:00:00 | 28.5 | -28.5 | -18.5791 | 11.7024 | 0
2019-08-31T13:00:00 | 28.03 | -28.03 | -18.5791 | 11.7024 | 0
2019-08-31T14:00:00 | 28.13 | -28.13 | -18.5791 | 11.7024 | 0
2019-08-31T15:00:00 | 29.87 | -29.87 | -18.5791 | 11.7024 | 0
2019-08-31T16:00:00 | 32.59 | -32.59 | -18.5791 | 11.7024 | 0
2019-08-31T17:00:00 | 40.68 | -40.68 | -18.5791 | 11.7024 | 0
2019-08-31T18:00:00 | 47.21 | -47.21 | -18.5791 | 11.7024 | 0
2019-08-31T19:00:00 | 47 | -47 | -18.5791 | 11.7024 | 0
2019-08-31T20:00:00 | 41.42 | -41.42 | -18.5791 | 11.7024 | 0
2019-08-31T21:00:00 | 37.07 | -37.07 | -18.5791 | 11.7024 | 0
2019-08-31T22:00:00 | 33.02 | -33.02 | -18.5791 | 11.7024 | 0
2019-08-31T23:00:00 | 27.2 | -27.2 | -18.5791 | 11.7024 | 0
2019-09-01T00:00:00 | 26.7 | -26.7 | -18.5791 | 11.7024 | 0
2019-09-01T01:00:00 | 26.47 | -26.47 | -18.5791 | 11.7024 | 0
2019-09-01T02:00:00 | 26.55 | -26.55 | -18.5791 | 11.7024 | 0
2019-09-01T03:00:00 | 25.91 | -25.91 | -18.5791 | 11.7024 | 0
2019-09-01T04:00:00 | 26.61 | -26.61 | -18.5791 | 11.7024 | 0
2019-09-01T05:00:00 | 27.16 | -27.16 | -18.5791 | 11.7024 | 0
2019-09-01T06:00:00 | 27.36 | -27.36 | -18.5791 | 11.7024 | 0
2019-09-01T07:00:00 | 28.37 | -28.37 | -18.5791 | 11.7024 | 0
2019-09-01T08:00:00 | 34.99 | -34.99 | -18.5791 | 11.7024 | 0
2019-09-01T09:00:00 | 30.68 | -30.68 | -18.5791 | 11.7024 | 0
2019-09-01T10:00:00 | 30.73 | -30.73 | -18.5791 | 11.7024 | 0
2019-09-01T11:00:00 | 31.01 | -31.01 | -18.5791 | 11.7024 | 0
2019-09-01T12:00:00 | 30.23 | -30.23 | -18.5791 | 11.7024 | 0
2019-09-01T13:00:00 | 29.33 | -29.33 | -18.5791 | 11.7024 | 0
2019-09-01T14:00:00 | 28.66 | -28.66 | -18.5791 | 11.7024 | 0
2019-09-01T15:00:00 | 28.1 | -28.1 | -18.5791 | 11.7024 | 0
2019-09-01T16:00:00 | 30.77 | -30.77 | -18.5791 | 11.7024 | 0
2019-09-01T17:00:00 | 34.07 | -34.07 | -18.5791 | 11.7024 | 0
2019-09-01T18:00:00 | 36.52 | -36.52 | -18.5791 | 11.7024 | 0
2019-09-01T19:00:00 | 39.67 | -39.67 | -18.5791 | 11.7024 | 0
2019-09-01T20:00:00 | 38.76 | -38.76 | -18.5791 | 11.7024 | 0
2019-09-01T21:00:00 | 37.33 | -37.33 | -18.5791 | 11.7024 | 0
2019-09-01T22:00:00 | 34.35 | -34.35 | -18.5791 | 11.7024 | 0
2019-09-01T23:00:00 | 29.28 | -29.28 | -18.5791 | 11.7024 | 0
2019-09-02T00:00:00 | 26.97 | -26.97 | -18.5791 | 11.7024 | 0
2019-09-02T01:00:00 | 25.96 | -25.96 | -18.5791 | 11.7024 | 0
2019-09-02T02:00:00 | 25 | -25 | -18.5791 | 11.7024 | 0
2019-09-02T03:00:00 | 25.63 | -25.63 | -18.5791 | 11.7024 | 0
2019-09-02T04:00:00 | 28.18 | -28.18 | -18.5791 | 11.7024 | 0
2019-09-02T05:00:00 | 38.21 | -38.21 | -18.5791 | 11.7024 | 0
2019-09-02T06:00:00 | 46.09 | -46.09 | -18.5791 | 11.7024 | 0
2019-09-02T07:00:00 | 49.55 | -49.55 | -18.5791 | 11.7024 | 0
2019-09-02T08:00:00 | 48.29 | -48.29 | -18.5791 | 11.7024 | 0
2019-09-02T09:00:00 | 44.07 | -44.07 | -18.5791 | 11.7024 | 0
2019-09-02T10:00:00 | 41.81 | -41.81 | -18.5791 | 11.7024 | 0
2019-09-02T11:00:00 | 38.95 | -38.95 | -18.5791 | 11.7024 | 0
2019-09-02T12:00:00 | 38.18 | -38.18 | -18.5791 | 11.7024 | 0
2019-09-02T13:00:00 | 36.72 | -36.72 | -18.5791 | 11.7024 | 0
2019-09-02T14:00:00 | 35.99 | -35.99 | -18.5791 | 11.7024 | 0
2019-09-02T15:00:00 | 37.57 | -37.57 | -18.5791 | 11.7024 | 0
2019-09-02T16:00:00 | 40.84 | -40.84 | -18.5791 | 11.7024 | 0
2019-09-02T17:00:00 | 45.41 | -45.41 | -18.5791 | 11.7024 | 0
2019-09-02T18:00:00 | 61.67 | -61.67 | -18.5791 | 11.7024 | 0
2019-09-02T19:00:00 | 52.91 | -52.91 | -18.5791 | 11.7024 | 0
2019-09-02T20:00:00 | 46.92 | -46.92 | -18.5791 | 11.7024 | 0
2019-09-02T21:00:00 | 40.76 | -40.76 | -18.5791 | 11.7024 | 0
2019-09-02T22:00:00 | 35.24 | -35.24 | -18.5791 | 11.7024 | 0
2019-09-02T23:00:00 | 31.89 | -31.89 | -18.5791 | 11.7024 | 0
2019-09-03T00:00:00 | 28.14 | -28.14 | -18.5791 | 11.7024 | 0
2019-09-03T01:00:00 | 26.95 | -26.95 | -18.5791 | 11.7024 | 0
2019-09-03T02:00:00 | 24.3 | -24.3 | -18.5791 | 11.7024 | 0
2019-09-03T03:00:00 | 24.1 | -24.1 | -18.5791 | 11.7024 | 0
2019-09-03T04:00:00 | 28.23 | -28.23 | -18.5791 | 11.7024 | 0
2019-09-03T05:00:00 | 32.44 | -32.44 | -18.5791 | 11.7024 | 0
2019-09-03T06:00:00 | 40.74 | -40.74 | -18.5791 | 11.7024 | 0
2019-09-03T07:00:00 | 40.97 | -40.97 | -18.5791 | 11.7024 | 0
2019-09-03T08:00:00 | 37.96 | -37.96 | -18.5791 | 11.7024 | 0
2019-09-03T09:00:00 | 32.95 | -32.95 | -18.5791 | 11.7024 | 0
2019-09-03T10:00:00 | 31.05 | -31.05 | -18.5791 | 11.7024 | 0
2019-09-03T11:00:00 | 29.82 | -29.82 | -18.5791 | 11.7024 | 0
2019-09-03T12:00:00 | 31.15 | -31.15 | -18.5791 | 11.7024 | 0
2019-09-03T13:00:00 | 31.7 | -31.7 | -18.5791 | 11.7024 | 0
2019-09-03T14:00:00 | 32.01 | -32.01 | -18.5791 | 11.7024 | 0
2019-09-03T15:00:00 | 33.29 | -33.29 | -18.5791 | 11.7024 | 0
2019-09-03T16:00:00 | 39.76 | -39.76 | -18.5791 | 11.7024 | 0
2019-09-03T17:00:00 | 44.96 | -44.96 | -18.5791 | 11.7024 | 0
2019-09-03T18:00:00 | 50.83 | -50.83 | -18.5791 | 11.7024 | 0
2019-09-03T19:00:00 | 53.36 | -53.36 | -18.5791 | 11.7024 | 0
2019-09-03T20:00:00 | 46.12 | -46.12 | -18.5791 | 11.7024 | 0
2019-09-03T21:00:00 | 40.9 | -40.9 | -18.5791 | 11.7024 | 0
2019-09-03T22:00:00 | 36.08 | -36.08 | -18.5791 | 11.7024 | 0
2019-09-03T23:00:00 | 31.31 | -31.31 | -18.5791 | 11.7024 | 0
2019-09-04T00:00:00 | 29 | -29 | -18.5791 | 11.7024 | 0
2019-09-04T01:00:00 | 29 | -29 | -18.5791 | 11.7024 | 0
2019-09-04T02:00:00 | 28.27 | -28.27 | -18.5791 | 11.7024 | 0
2019-09-04T03:00:00 | 28.83 | -28.83 | -18.5791 | 11.7024 | 0
2019-09-04T04:00:00 | 29.11 | -29.11 | -18.5791 | 11.7024 | 0
2019-09-04T05:00:00 | 39.72 | -39.72 | -18.5791 | 11.7024 | 0
2019-09-04T06:00:00 | 42.81 | -42.81 | -18.5791 | 11.7024 | 0
2019-09-04T07:00:00 | 45.29 | -45.29 | -18.5791 | 11.7024 | 0
2019-09-04T08:00:00 | 42.96 | -42.96 | -18.5791 | 11.7024 | 0
2019-09-04T09:00:00 | 37.73 | -37.73 | -18.5791 | 11.7024 | 0
2019-09-04T10:00:00 | 32.57 | -32.57 | -18.5791 | 11.7024 | 0
2019-09-04T11:00:00 | 28.88 | -28.88 | -18.5791 | 11.7024 | 0
2019-09-04T12:00:00 | 29.37 | -29.37 | -18.5791 | 11.7024 | 0
2019-09-04T13:00:00 | 29.43 | -29.43 | -18.5791 | 11.7024 | 0
2019-09-04T14:00:00 | 28.9 | -28.9 | -18.5791 | 11.7024 | 0
2019-09-04T15:00:00 | 28.86 | -28.86 | -18.5791 | 11.7024 | 0
2019-09-04T16:00:00 | 31.68 | -31.68 | -18.5791 | 11.7024 | 0
2019-09-04T17:00:00 | 38.05 | -38.05 | -18.5791 | 11.7024 | 0
2019-09-04T18:00:00 | 40.26 | -40.26 | -18.5791 | 11.7024 | 0
2019-09-04T19:00:00 | 40.67 | -40.67 | -18.5791 | 11.7024 | 0
2019-09-04T20:00:00 | 38.25 | -38.25 | -18.5791 | 11.7024 | 0
2019-09-04T21:00:00 | 35.3 | -35.3 | -18.5791 | 11.7024 | 0
2019-09-04T22:00:00 | 29.87 | -29.87 | -18.5791 | 11.7024 | 0
2019-09-04T23:00:00 | 28 | -28 | -18.5791 | 11.7024 | 0
2019-09-05T00:00:00 | 25.96 | -25.96 | -18.5791 | 11.7024 | 0
2019-09-05T01:00:00 | 25.3 | -25.3 | -18.5791 | 11.7024 | 0
2019-09-05T02:00:00 | 24.09 | -24.09 | -18.5791 | 11.7024 | 0
2019-09-05T03:00:00 | 24.66 | -24.66 | -18.5791 | 11.7024 | 0
2019-09-05T04:00:00 | 26.34 | -26.34 | -18.5791 | 11.7024 | 0
2019-09-05T05:00:00 | 33.68 | -33.68 | -18.5791 | 11.7024 | 0
2019-09-05T06:00:00 | 39.62 | -39.62 | -18.5791 | 11.7024 | 0
2019-09-05T07:00:00 | 40.59 | -40.59 | -18.5791 | 11.7024 | 0
2019-09-05T08:00:00 | 37.19 | -37.19 | -18.5791 | 11.7024 | 0
2019-09-05T09:00:00 | 33.27 | -33.27 | -18.5791 | 11.7024 | 0
2019-09-05T10:00:00 | 29.85 | -29.85 | -18.5791 | 11.7024 | 0
2019-09-05T11:00:00 | 27.07 | -27.07 | -18.5791 | 11.7024 | 0
2019-09-05T12:00:00 | 27.2 | -27.2 | -18.5791 | 11.7024 | 0
2019-09-05T13:00:00 | 26.69 | -26.69 | -18.5791 | 11.7024 | 0
2019-09-05T14:00:00 | 27.2 | -27.2 | -18.5791 | 11.7024 | 0
2019-09-05T15:00:00 | 29.16 | -29.16 | -18.5791 | 11.7024 | 0
2019-09-05T16:00:00 | 30.96 | -30.96 | -18.5791 | 11.7024 | 0
2019-09-05T17:00:00 | 31.38 | -31.38 | -18.5791 | 11.7024 | 0
2019-09-05T18:00:00 | 31.76 | -31.76 | -18.5791 | 11.7024 | 0
2019-09-05T19:00:00 | 31.3 | -31.3 | -18.5791 | 11.7024 | 0
2019-09-05T20:00:00 | 31.5 | -31.5 | -18.5791 | 11.7024 | 0
2019-09-05T21:00:00 | 31.18 | -31.18 | -18.5791 | 11.7024 | 0
2019-09-05T22:00:00 | 29.96 | -29.96 | -18.5791 | 11.7024 | 0
2019-09-05T23:00:00 | 26.28 | -26.28 | -18.5791 | 11.7024 | 0
2019-09-06T00:00:00 | 25.64 | -25.64 | -18.5791 | 11.7024 | 0
2019-09-06T01:00:00 | 24.36 | -24.36 | -18.5791 | 11.7024 | 0
2019-09-06T02:00:00 | 24.67 | -24.67 | -18.5791 | 11.7024 | 0
2019-09-06T03:00:00 | 25.67 | -25.67 | -18.5791 | 11.7024 | 0
2019-09-06T04:00:00 | 26.18 | -26.18 | -18.5791 | 11.7024 | 0
2019-09-06T05:00:00 | 33.71 | -33.71 | -18.5791 | 11.7024 | 0
2019-09-06T06:00:00 | 38.23 | -38.23 | -18.5791 | 11.7024 | 0
2019-09-06T07:00:00 | 39.07 | -39.07 | -18.5791 | 11.7024 | 0
2019-09-06T08:00:00 | 38.99 | -38.99 | -18.5791 | 11.7024 | 0
2019-09-06T09:00:00 | 37.45 | -37.45 | -18.5791 | 11.7024 | 0
2019-09-06T10:00:00 | 33.06 | -33.06 | -18.5791 | 11.7024 | 0
2019-09-06T11:00:00 | 29.47 | -29.47 | -18.5791 | 11.7024 | 0
2019-09-06T12:00:00 | 28.22 | -28.22 | -18.5791 | 11.7024 | 0
2019-09-06T13:00:00 | 28.6 | -28.6 | -18.5791 | 11.7024 | 0
2019-09-06T14:00:00 | 28.52 | -28.52 | -18.5791 | 11.7024 | 0
2019-09-06T15:00:00 | 29.14 | -29.14 | -18.5791 | 11.7024 | 0
2019-09-06T16:00:00 | 31.07 | -31.07 | -18.5791 | 11.7024 | 0
2019-09-06T17:00:00 | 37.34 | -37.34 | -18.5791 | 11.7024 | 0
2019-09-06T18:00:00 | 37.57 | -37.57 | -18.5791 | 11.7024 | 0
2019-09-06T19:00:00 | 37.61 | -37.61 | -18.5791 | 11.7024 | 0
2019-09-06T20:00:00 | 36.8 | -36.8 | -18.5791 | 11.7024 | 0
2019-09-06T21:00:00 | 34.89 | -34.89 | -18.5791 | 11.7024 | 0
2019-09-06T22:00:00 | 34.07 | -34.07 | -18.5791 | 11.7024 | 0
2019-09-06T23:00:00 | 32.01 | -32.01 | -18.5791 | 11.7024 | 0
2019-09-07T00:00:00 | 30 | -30 | -18.5791 | 11.7024 | 0
2019-09-07T01:00:00 | 29.44 | -29.44 | -18.5791 | 11.7024 | 0
2019-09-07T02:00:00 | 29.19 | -29.19 | -18.5791 | 11.7024 | 0
2019-09-07T03:00:00 | 29.45 | -29.45 | -18.5791 | 11.7024 | 0
2019-09-07T04:00:00 | 29.99 | -29.99 | -18.5791 | 11.7024 | 0
2019-09-07T05:00:00 | 32.57 | -32.57 | -18.5791 | 11.7024 | 0
2019-09-07T06:00:00 | 35.09 | -35.09 | -18.5791 | 11.7024 | 0
2019-09-07T07:00:00 | 36.53 | -36.53 | -18.5791 | 11.7024 | 0
2019-09-07T08:00:00 | 39.97 | -39.97 | -18.5791 | 11.7024 | 0
2019-09-07T09:00:00 | 39.98 | -39.98 | -18.5791 | 11.7024 | 0
2019-09-07T10:00:00 | 36.99 | -36.99 | -18.5791 | 11.7024 | 0
2019-09-07T11:00:00 | 36 | -36 | -18.5791 | 11.7024 | 0
2019-09-07T12:00:00 | 35.05 | -35.05 | -18.5791 | 11.7024 | 0
2019-09-07T13:00:00 | 33.96 | -33.96 | -18.5791 | 11.7024 | 0
2019-09-07T14:00:00 | 33.41 | -33.41 | -18.5791 | 11.7024 | 0
2019-09-07T15:00:00 | 33.39 | -33.39 | -18.5791 | 11.7024 | 0
2019-09-07T16:00:00 | 38.98 | -38.98 | -18.5791 | 11.7024 | 0
2019-09-07T17:00:00 | 44.05 | -44.05 | -18.5791 | 11.7024 | 0
2019-09-07T18:00:00 | 46.71 | -46.71 | -18.5791 | 11.7024 | 0
2019-09-07T19:00:00 | 48.01 | -48.01 | -18.5791 | 11.7024 | 0
2019-09-07T20:00:00 | 39 | -39 | -18.5791 | 11.7024 | 0
2019-09-07T21:00:00 | 37.98 | -37.98 | -18.5791 | 11.7024 | 0
2019-09-07T22:00:00 | 34.78 | -34.78 | -18.5791 | 11.7024 | 0
2019-09-07T23:00:00 | 34.46 | -34.46 | -18.5791 | 11.7024 | 0
2019-09-08T00:00:00 | 32.61 | -32.61 | -18.5791 | 11.7024 | 0
2019-09-08T01:00:00 | 32.36 | -32.36 | -18.5791 | 11.7024 | 0
2019-09-08T02:00:00 | 32.01 | -32.01 | -18.5791 | 11.7024 | 0
2019-09-08T03:00:00 | 31.92 | -31.92 | -18.5791 | 11.7024 | 0
2019-09-08T04:00:00 | 32.08 | -32.08 | -18.5791 | 11.7024 | 0
2019-09-08T05:00:00 | 32.39 | -32.39 | -18.5791 | 11.7024 | 0
2019-09-08T06:00:00 | 33.2 | -33.2 | -18.5791 | 11.7024 | 0
2019-09-08T07:00:00 | 35 | -35 | -18.5791 | 11.7024 | 0
2019-09-08T08:00:00 | 37.27 | -37.27 | -18.5791 | 11.7024 | 0
2019-09-08T09:00:00 | 36.31 | -36.31 | -18.5791 | 11.7024 | 0
2019-09-08T10:00:00 | 36.19 | -36.19 | -18.5791 | 11.7024 | 0
2019-09-08T11:00:00 | 35.46 | -35.46 | -18.5791 | 11.7024 | 0
2019-09-08T12:00:00 | 32.2 | -32.2 | -18.5791 | 11.7024 | 0
2019-09-08T13:00:00 | 32.3 | -32.3 | -18.5791 | 11.7024 | 0
2019-09-08T14:00:00 | 32.37 | -32.37 | -18.5791 | 11.7024 | 0
2019-09-08T15:00:00 | 34.26 | -34.26 | -18.5791 | 11.7024 | 0
2019-09-08T16:00:00 | 39.3 | -39.3 | -18.5791 | 11.7024 | 0
2019-09-08T17:00:00 | 43.11 | -43.11 | -18.5791 | 11.7024 | 0
2019-09-08T18:00:00 | 49.55 | -49.55 | -18.5791 | 11.7024 | 0
2019-09-08T19:00:00 | 54.34 | -54.34 | -18.5791 | 11.7024 | 0
2019-09-08T20:00:00 | 45.49 | -45.49 | -18.5791 | 11.7024 | 0
2019-09-08T21:00:00 | 42.5 | -42.5 | -18.5791 | 11.7024 | 0
2019-09-08T22:00:00 | 38.27 | -38.27 | -18.5791 | 11.7024 | 0
2019-09-08T23:00:00 | 38.33 | -38.33 | -18.5791 | 11.7024 | 0
2019-09-09T00:00:00 | 34.09 | -34.09 | -18.5791 | 11.7024 | 0
2019-09-09T01:00:00 | 33.03 | -33.03 | -18.5791 | 11.7024 | 0
2019-09-09T02:00:00 | 32.09 | -32.09 | -18.5791 | 11.7024 | 0
2019-09-09T03:00:00 | 32.44 | -32.44 | -18.5791 | 11.7024 | 0
2019-09-09T04:00:00 | 34.16 | -34.16 | -18.5791 | 11.7024 | 0
2019-09-09T05:00:00 | 48.18 | -48.18 | -18.5791 | 11.7024 | 0
2019-09-09T06:00:00 | 63.52 | -63.52 | -18.5791 | 11.7024 | 0
2019-09-09T07:00:00 | 71.36 | -71.36 | -18.5791 | 11.7024 | 0
2019-09-09T08:00:00 | 56.51 | -56.51 | -18.5791 | 11.7024 | 0
2019-09-09T09:00:00 | 48.71 | -48.71 | -18.5791 | 11.7024 | 0
2019-09-09T10:00:00 | 47.83 | -47.83 | -18.5791 | 11.7024 | 0
2019-09-09T11:00:00 | 46 | -46 | -18.5791 | 11.7024 | 0
2019-09-09T12:00:00 | 45.23 | -45.23 | -18.5791 | 11.7024 | 0
2019-09-09T13:00:00 | 42.64 | -42.64 | -18.5791 | 11.7024 | 0
2019-09-09T14:00:00 | 42.23 | -42.23 | -18.5791 | 11.7024 | 0
2019-09-09T15:00:00 | 41.6 | -41.6 | -18.5791 | 11.7024 | 0
2019-09-09T16:00:00 | 45.14 | -45.14 | -18.5791 | 11.7024 | 0
2019-09-09T17:00:00 | 49.99 | -49.99 | -18.5791 | 11.7024 | 0
2019-09-09T18:00:00 | 60.94 | -60.94 | -18.5791 | 11.7024 | 0
2019-09-09T19:00:00 | 57.48 | -57.48 | -18.5791 | 11.7024 | 0
2019-09-09T20:00:00 | 45.94 | -45.94 | -18.5791 | 11.7024 | 0
2019-09-09T21:00:00 | 40.38 | -40.38 | -18.5791 | 11.7024 | 0
2019-09-09T22:00:00 | 34.35 | -34.35 | -18.5791 | 11.7024 | 0
2019-09-09T23:00:00 | 33.01 | -33.01 | -18.5791 | 11.7024 | 0
2019-09-10T00:00:00 | 32.45 | -32.45 | -18.5791 | 11.7024 | 0
2019-09-10T01:00:00 | 31 | -31 | -18.5791 | 11.7024 | 0
2019-09-10T02:00:00 | 30.02 | -30.02 | -18.5791 | 11.7024 | 0
2019-09-10T03:00:00 | 29.9 | -29.9 | -18.5791 | 11.7024 | 0
2019-09-10T04:00:00 | 32.23 | -32.23 | -18.5791 | 11.7024 | 0
2019-09-10T05:00:00 | 41 | -41 | -18.5791 | 11.7024 | 0
2019-09-10T06:00:00 | 44.95 | -44.95 | -18.5791 | 11.7024 | 0
2019-09-10T07:00:00 | 45.93 | -45.93 | -18.5791 | 11.7024 | 0
2019-09-10T08:00:00 | 41 | -41 | -18.5791 | 11.7024 | 0
2019-09-10T09:00:00 | 36 | -36 | -18.5791 | 11.7024 | 0
2019-09-10T10:00:00 | 32.6 | -32.6 | -18.5791 | 11.7024 | 0
2019-09-10T11:00:00 | 31.04 | -31.04 | -18.5791 | 11.7024 | 0
2019-09-10T12:00:00 | 31.07 | -31.07 | -18.5791 | 11.7024 | 0
2019-09-10T13:00:00 | 31.3 | -31.3 | -18.5791 | 11.7024 | 0
2019-09-10T14:00:00 | 32.01 | -32.01 | -18.5791 | 11.7024 | 0
2019-09-10T15:00:00 | 34.1 | -34.1 | -18.5791 | 11.7024 | 0
2019-09-10T16:00:00 | 39.18 | -39.18 | -18.5791 | 11.7024 | 0
2019-09-10T17:00:00 | 44.94 | -44.94 | -18.5791 | 11.7024 | 0
2019-09-10T18:00:00 | 48.02 | -48.02 | -18.5791 | 11.7024 | 0
2019-09-10T19:00:00 | 51.59 | -51.59 | -18.5791 | 11.7024 | 0
2019-09-10T20:00:00 | 42.75 | -42.75 | -18.5791 | 11.7024 | 0
2019-09-10T21:00:00 | 35.89 | -35.89 | -18.5791 | 11.7024 | 0
2019-09-10T22:00:00 | 31.7 | -31.7 | -18.5791 | 11.7024 | 0
2019-09-10T23:00:00 | 31.25 | -31.25 | -18.5791 | 11.7024 | 0
2019-09-11T00:00:00 | 30.23 | -30.23 | -18.5791 | 11.7024 | 0
2019-09-11T01:00:00 | 28.62 | -28.62 | -18.5791 | 11.7024 | 0
2019-09-11T02:00:00 | 28.88 | -28.88 | -18.5791 | 11.7024 | 0
2019-09-11T03:00:00 | 29.9 | -29.9 | -18.5791 | 11.7024 | 0
2019-09-11T04:00:00 | 30.64 | -30.64 | -18.5791 | 11.7024 | 0
2019-09-11T05:00:00 | 38.82 | -38.82 | -18.5791 | 11.7024 | 0
2019-09-11T06:00:00 | 42.57 | -42.57 | -18.5791 | 11.7024 | 0
2019-09-11T07:00:00 | 43.25 | -43.25 | -18.5791 | 11.7024 | 0
2019-09-11T08:00:00 | 39.82 | -39.82 | -18.5791 | 11.7024 | 0
2019-09-11T09:00:00 | 36.29 | -36.29 | -18.5791 | 11.7024 | 0
2019-09-11T10:00:00 | 33.94 | -33.94 | -18.5791 | 11.7024 | 0
2019-09-11T11:00:00 | 30.55 | -30.55 | -18.5791 | 11.7024 | 0
2019-09-11T12:00:00 | 28.79 | -28.79 | -18.5791 | 11.7024 | 0
2019-09-11T13:00:00 | 28.68 | -28.68 | -18.5791 | 11.7024 | 0
2019-09-11T14:00:00 | 30.02 | -30.02 | -18.5791 | 11.7024 | 0
2019-09-11T15:00:00 | 29.33 | -29.33 | -18.5791 | 11.7024 | 0
2019-09-11T16:00:00 | 33.06 | -33.06 | -18.5791 | 11.7024 | 0
2019-09-11T17:00:00 | 37.34 | -37.34 | -18.5791 | 11.7024 | 0
2019-09-11T18:00:00 | 39.67 | -39.67 | -18.5791 | 11.7024 | 0
2019-09-11T19:00:00 | 41.1 | -41.1 | -18.5791 | 11.7024 | 0
2019-09-11T20:00:00 | 38.37 | -38.37 | -18.5791 | 11.7024 | 0
2019-09-11T21:00:00 | 33.04 | -33.04 | -18.5791 | 11.7024 | 0
2019-09-11T22:00:00 | 30.1 | -30.1 | -18.5791 | 11.7024 | 0
2019-09-11T23:00:00 | 27.88 | -27.88 | -18.5791 | 11.7024 | 0
2019-09-12T00:00:00 | 27.21 | -27.21 | -18.5791 | 11.7024 | 0
2019-09-12T01:00:00 | 27.53 | -27.53 | -18.5791 | 11.7024 | 0
2019-09-12T02:00:00 | 26.89 | -26.89 | -18.5791 | 11.7024 | 0
2019-09-12T03:00:00 | 28.03 | -28.03 | -18.5791 | 11.7024 | 0
2019-09-12T04:00:00 | 30.74 | -30.74 | -18.5791 | 11.7024 | 0
2019-09-12T05:00:00 | 44.66 | -44.66 | -18.5791 | 11.7024 | 0
2019-09-12T06:00:00 | 50.32 | -50.32 | -18.5791 | 11.7024 | 0
2019-09-12T07:00:00 | 55.55 | -55.55 | -18.5791 | 11.7024 | 0
2019-09-12T08:00:00 | 47.96 | -47.96 | -18.5791 | 11.7024 | 0
2019-09-12T09:00:00 | 43.93 | -43.93 | -18.5791 | 11.7024 | 0
2019-09-12T10:00:00 | 41.97 | -41.97 | -18.5791 | 11.7024 | 0
2019-09-12T11:00:00 | 40.99 | -40.99 | -18.5791 | 11.7024 | 0
2019-09-12T12:00:00 | 35.28 | -35.28 | -18.5791 | 11.7024 | 0
2019-09-12T13:00:00 | 32.68 | -32.68 | -18.5791 | 11.7024 | 0
2019-09-12T14:00:00 | 32.72 | -32.72 | -18.5791 | 11.7024 | 0
2019-09-12T15:00:00 | 32.75 | -32.75 | -18.5791 | 11.7024 | 0
2019-09-12T16:00:00 | 39.9 | -39.9 | -18.5791 | 11.7024 | 0
2019-09-12T17:00:00 | 42 | -42 | -18.5791 | 11.7024 | 0
2019-09-12T18:00:00 | 44.27 | -44.27 | -18.5791 | 11.7024 | 0
2019-09-12T19:00:00 | 44.17 | -44.17 | -18.5791 | 11.7024 | 0
2019-09-12T20:00:00 | 41.51 | -41.51 | -18.5791 | 11.7024 | 0
2019-09-12T21:00:00 | 36.84 | -36.84 | -18.5791 | 11.7024 | 0
2019-09-12T22:00:00 | 30.19 | -30.19 | -18.5791 | 11.7024 | 0
2019-09-12T23:00:00 | 30.05 | -30.05 | -18.5791 | 11.7024 | 0
2019-09-13T00:00:00 | 28.31 | -28.31 | -18.5791 | 11.7024 | 0
2019-09-13T01:00:00 | 27.11 | -27.11 | -18.5791 | 11.7024 | 0
2019-09-13T02:00:00 | 26.24 | -26.24 | -18.5791 | 11.7024 | 0
2019-09-13T03:00:00 | 27.05 | -27.05 | -18.5791 | 11.7024 | 0
2019-09-13T04:00:00 | 30.01 | -30.01 | -18.5791 | 11.7024 | 0
2019-09-13T05:00:00 | 40.01 | -40.01 | -18.5791 | 11.7024 | 0
2019-09-13T06:00:00 | 43.98 | -43.98 | -18.5791 | 11.7024 | 0
2019-09-13T07:00:00 | 45.72 | -45.72 | -18.5791 | 11.7024 | 0
2019-09-13T08:00:00 | 44.69 | -44.69 | -18.5791 | 11.7024 | 0
2019-09-13T09:00:00 | 33.06 | -33.06 | -18.5791 | 11.7024 | 0
2019-09-13T10:00:00 | 30.64 | -30.64 | -18.5791 | 11.7024 | 0
2019-09-13T11:00:00 | 30.04 | -30.04 | -18.5791 | 11.7024 | 0
2019-09-13T12:00:00 | 29.8 | -29.8 | -18.5791 | 11.7024 | 0
2019-09-13T13:00:00 | 29.56 | -29.56 | -18.5791 | 11.7024 | 0
2019-09-13T14:00:00 | 28.46 | -28.46 | -18.5791 | 11.7024 | 0
2019-09-13T15:00:00 | 28.76 | -28.76 | -18.5791 | 11.7024 | 0
2019-09-13T16:00:00 | 33.07 | -33.07 | -18.5791 | 11.7024 | 0
2019-09-13T17:00:00 | 33.46 | -33.46 | -18.5791 | 11.7024 | 0
2019-09-13T18:00:00 | 50.84 | -50.84 | -18.5791 | 11.7024 | 0
2019-09-13T19:00:00 | 50.86 | -50.86 | -18.5791 | 11.7024 | 0
2019-09-13T20:00:00 | 44.91 | -44.91 | -18.5791 | 11.7024 | 0
2019-09-13T21:00:00 | 42.02 | -42.02 | -18.5791 | 11.7024 | 0
2019-09-13T22:00:00 | 39 | -39 | -18.5791 | 11.7024 | 0
2019-09-13T23:00:00 | 27.92 | -27.92 | -18.5791 | 11.7024 | 0
2019-09-14T00:00:00 | 27.25 | -27.25 | -18.5791 | 11.7024 | 0
2019-09-14T01:00:00 | 26.7 | -26.7 | -18.5791 | 11.7024 | 0
2019-09-14T02:00:00 | 27 | -27 | -18.5791 | 11.7024 | 0
2019-09-14T03:00:00 | 27.26 | -27.26 | -18.5791 | 11.7024 | 0
2019-09-14T04:00:00 | 27.9 | -27.9 | -18.5791 | 11.7024 | 0
2019-09-14T05:00:00 | 28.81 | -28.81 | -18.5791 | 11.7024 | 0
2019-09-14T06:00:00 | 40.52 | -40.52 | -18.5791 | 11.7024 | 0
2019-09-14T07:00:00 | 41.95 | -41.95 | -18.5791 | 11.7024 | 0
2019-09-14T08:00:00 | 41.77 | -41.77 | -18.5791 | 11.7024 | 0
2019-09-14T09:00:00 | 36.49 | -36.49 | -18.5791 | 11.7024 | 0
2019-09-14T10:00:00 | 32.54 | -32.54 | -18.5791 | 11.7024 | 0
2019-09-14T11:00:00 | 31.28 | -31.28 | -18.5791 | 11.7024 | 0
2019-09-14T12:00:00 | 28.82 | -28.82 | -18.5791 | 11.7024 | 0
2019-09-14T13:00:00 | 27.38 | -27.38 | -18.5791 | 11.7024 | 0
2019-09-14T14:00:00 | 27.22 | -27.22 | -18.5791 | 11.7024 | 0
2019-09-14T15:00:00 | 28.12 | -28.12 | -18.5791 | 11.7024 | 0
2019-09-14T16:00:00 | 28.64 | -28.64 | -18.5791 | 11.7024 | 0
2019-09-14T17:00:00 | 34.68 | -34.68 | -18.5791 | 11.7024 | 0
2019-09-14T18:00:00 | 28.21 | -28.21 | -18.5791 | 11.7024 | 0
2019-09-14T19:00:00 | 27.92 | -27.92 | -18.5791 | 11.7024 | 0
2019-09-14T20:00:00 | 26.91 | -26.91 | -18.5791 | 11.7024 | 0
2019-09-14T21:00:00 | 25.51 | -25.51 | -18.5791 | 11.7024 | 0
2019-09-14T22:00:00 | 25.03 | -25.03 | -18.5791 | 11.7024 | 0
2019-09-14T23:00:00 | 26.06 | -26.06 | -18.5791 | 11.7024 | 0
2019-09-15T00:00:00 | 24.31 | -24.31 | -18.5791 | 11.7024 | 0
2019-09-15T01:00:00 | 18.96 | -18.96 | -18.5791 | 11.7024 | 0
2019-09-15T02:00:00 | 17.29 | -17.29 | -18.5791 | 11.7024 | 0
2019-09-15T03:00:00 | 15.9 | -15.9 | -18.5791 | 11.7024 | 0
2019-09-15T04:00:00 | 17 | -17 | -18.5791 | 11.7024 | 0
2019-09-15T05:00:00 | 17.92 | -17.92 | -18.5791 | 11.7024 | 0
2019-09-15T06:00:00 | 19.15 | -19.15 | -18.5791 | 11.7024 | 0
2019-09-15T07:00:00 | 24.24 | -24.24 | -18.5791 | 11.7024 | 0
2019-09-15T08:00:00 | 24.83 | -24.83 | -18.5791 | 11.7024 | 0
2019-09-15T09:00:00 | 20.99 | -20.99 | -18.5791 | 11.7024 | 0
2019-09-15T10:00:00 | 8.51 | -8.51 | -18.5791 | 11.7024 | 0
2019-09-15T11:00:00 | -0.07 | 0.07 | -18.5791 | 11.7024 | 0
2019-09-15T12:00:00 | -6.85 | 6.85 | -18.5791 | 11.7024 | 0
2019-09-15T13:00:00 | -6.83 | 6.83 | -18.5791 | 11.7024 | 0
2019-09-15T14:00:00 | 0.07 | -0.07 | -18.5791 | 11.7024 | 0
2019-09-15T15:00:00 | 25.48 | -25.48 | -18.5791 | 11.7024 | 0
2019-09-15T16:00:00 | 32.4 | -32.4 | -18.5791 | 11.7024 | 0
2019-09-15T17:00:00 | 34.55 | -34.55 | -18.5791 | 11.7024 | 0
2019-09-15T18:00:00 | 26.78 | -26.78 | -18.5791 | 11.7024 | 0
2019-09-15T19:00:00 | 27.21 | -27.21 | -18.5791 | 11.7024 | 0
2019-09-15T20:00:00 | 26.64 | -26.64 | -18.5791 | 11.7024 | 0
2019-09-15T21:00:00 | 24.43 | -24.43 | -18.5791 | 11.7024 | 0
2019-09-15T22:00:00 | 23.61 | -23.61 | -18.5791 | 11.7024 | 0
2019-09-15T23:00:00 | 15.03 | -15.03 | -18.5791 | 11.7024 | 0
2019-09-16T00:00:00 | 6.56 | -6.56 | -18.5791 | 11.7024 | 0
2019-09-16T01:00:00 | 6.6 | -6.6 | -18.5791 | 11.7024 | 0
2019-09-16T02:00:00 | 9.26 | -9.26 | -18.5791 | 11.7024 | 0
2019-09-16T03:00:00 | 17.22 | -17.22 | -18.5791 | 11.7024 | 0
2019-09-16T04:00:00 | 25.5 | -25.5 | -18.5791 | 11.7024 | 0
2019-09-16T05:00:00 | 33.63 | -33.63 | -18.5791 | 11.7024 | 0
2019-09-16T06:00:00 | 43.9 | -43.9 | -18.5791 | 11.7024 | 0
2019-09-16T07:00:00 | 50.95 | -50.95 | -18.5791 | 11.7024 | 0
2019-09-16T08:00:00 | 43.9 | -43.9 | -18.5791 | 11.7024 | 0
2019-09-16T09:00:00 | 43.8 | -43.8 | -18.5791 | 11.7024 | 0
2019-09-16T10:00:00 | 35.94 | -35.94 | -18.5791 | 11.7024 | 0
2019-09-16T11:00:00 | 35.34 | -35.34 | -18.5791 | 11.7024 | 0
2019-09-16T12:00:00 | 35.54 | -35.54 | -18.5791 | 11.7024 | 0
2019-09-16T13:00:00 | 35.4 | -35.4 | -18.5791 | 11.7024 | 0
2019-09-16T14:00:00 | 35.2 | -35.2 | -18.5791 | 11.7024 | 0
2019-09-16T15:00:00 | 35.48 | -35.48 | -18.5791 | 11.7024 | 0
2019-09-16T16:00:00 | 35.93 | -35.93 | -18.5791 | 11.7024 | 0
2019-09-16T17:00:00 | 50.94 | -50.94 | -18.5791 | 11.7024 | 0
2019-09-16T18:00:00 | 51.01 | -51.01 | -18.5791 | 11.7024 | 0
2019-09-16T19:00:00 | 50.96 | -50.96 | -18.5791 | 11.7024 | 0
2019-09-16T20:00:00 | 44.69 | -44.69 | -18.5791 | 11.7024 | 0
2019-09-16T21:00:00 | 41.21 | -41.21 | -18.5791 | 11.7024 | 0
2019-09-16T22:00:00 | 32.24 | -32.24 | -18.5791 | 11.7024 | 0
2019-09-16T23:00:00 | 31.68 | -31.68 | -18.5791 | 11.7024 | 0
2019-09-17T00:00:00 | 28.47 | -28.47 | -18.5791 | 11.7024 | 0
2019-09-17T01:00:00 | 27.86 | -27.86 | -18.5791 | 11.7024 | 0
2019-09-17T02:00:00 | 27.21 | -27.21 | -18.5791 | 11.7024 | 0
2019-09-17T03:00:00 | 27.77 | -27.77 | -18.5791 | 11.7024 | 0
2019-09-17T04:00:00 | 28.72 | -28.72 | -18.5791 | 11.7024 | 0
2019-09-17T05:00:00 | 36.48 | -36.48 | -18.5791 | 11.7024 | 0
2019-09-17T06:00:00 | 39.19 | -39.19 | -18.5791 | 11.7024 | 0
2019-09-17T07:00:00 | 43.17 | -43.17 | -18.5791 | 11.7024 | 0
2019-09-17T08:00:00 | 43.39 | -43.39 | -18.5791 | 11.7024 | 0
2019-09-17T09:00:00 | 31.69 | -31.69 | -18.5791 | 11.7024 | 0
2019-09-17T10:00:00 | 30.23 | -30.23 | -18.5791 | 11.7024 | 0
2019-09-17T11:00:00 | 27.51 | -27.51 | -18.5791 | 11.7024 | 0
2019-09-17T12:00:00 | 26.46 | -26.46 | -18.5791 | 11.7024 | 0
2019-09-17T13:00:00 | 17.88 | -17.88 | -18.5791 | 11.7024 | 0
2019-09-17T14:00:00 | 20.45 | -20.45 | -18.5791 | 11.7024 | 0
2019-09-17T15:00:00 | 25.03 | -25.03 | -18.5791 | 11.7024 | 0
2019-09-17T16:00:00 | 27.99 | -27.99 | -18.5791 | 11.7024 | 0
2019-09-17T17:00:00 | 34.68 | -34.68 | -18.5791 | 11.7024 | 0
2019-09-17T18:00:00 | 38.54 | -38.54 | -18.5791 | 11.7024 | 0
2019-09-17T19:00:00 | 38.81 | -38.81 | -18.5791 | 11.7024 | 0
2019-09-17T20:00:00 | 35.77 | -35.77 | -18.5791 | 11.7024 | 0
2019-09-17T21:00:00 | 33.23 | -33.23 | -18.5791 | 11.7024 | 0
2019-09-17T22:00:00 | 30.03 | -30.03 | -18.5791 | 11.7024 | 0
2019-09-17T23:00:00 | 27.53 | -27.53 | -18.5791 | 11.7024 | 0
2019-09-18T00:00:00 | 27.16 | -27.16 | -18.5791 | 11.7024 | 0
2019-09-18T01:00:00 | 27 | -27 | -18.5791 | 11.7024 | 0
2019-09-18T02:00:00 | 26.74 | -26.74 | -18.5791 | 11.7024 | 0
2019-09-18T03:00:00 | 27.7 | -27.7 | -18.5791 | 11.7024 | 0
2019-09-18T04:00:00 | 30.18 | -30.18 | -18.5791 | 11.7024 | 0
2019-09-18T05:00:00 | 36.84 | -36.84 | -18.5791 | 11.7024 | 0
2019-09-18T06:00:00 | 49.95 | -49.95 | -18.5791 | 11.7024 | 0
2019-09-18T07:00:00 | 51.22 | -51.22 | -18.5791 | 11.7024 | 0
2019-09-18T08:00:00 | 46.36 | -46.36 | -18.5791 | 11.7024 | 0
2019-09-18T09:00:00 | 32.66 | -32.66 | -18.5791 | 11.7024 | 0
2019-09-18T10:00:00 | 29.23 | -29.23 | -18.5791 | 11.7024 | 0
2019-09-18T11:00:00 | 27.65 | -27.65 | -18.5791 | 11.7024 | 0
2019-09-18T12:00:00 | 27.05 | -27.05 | -18.5791 | 11.7024 | 0
2019-09-18T13:00:00 | 26.09 | -26.09 | -18.5791 | 11.7024 | 0
2019-09-18T14:00:00 | 27.66 | -27.66 | -18.5791 | 11.7024 | 0
2019-09-18T15:00:00 | 29.65 | -29.65 | -18.5791 | 11.7024 | 0
2019-09-18T16:00:00 | 37.91 | -37.91 | -18.5791 | 11.7024 | 0
2019-09-18T17:00:00 | 48.29 | -48.29 | -18.5791 | 11.7024 | 0
2019-09-18T18:00:00 | 52.27 | -52.27 | -18.5791 | 11.7024 | 0
2019-09-18T19:00:00 | 53.17 | -53.17 | -18.5791 | 11.7024 | 0
2019-09-18T20:00:00 | 48.07 | -48.07 | -18.5791 | 11.7024 | 0
2019-09-18T21:00:00 | 45.19 | -45.19 | -18.5791 | 11.7024 | 0
2019-09-18T22:00:00 | 37 | -37 | -18.5791 | 11.7024 | 0
2019-09-18T23:00:00 | 33.34 | -33.34 | -18.5791 | 11.7024 | 0
2019-09-19T00:00:00 | 31.15 | -31.15 | -18.5791 | 11.7024 | 0
2019-09-19T01:00:00 | 30.78 | -30.78 | -18.5791 | 11.7024 | 0
2019-09-19T02:00:00 | 30.36 | -30.36 | -18.5791 | 11.7024 | 0
2019-09-19T03:00:00 | 31.43 | -31.43 | -18.5791 | 11.7024 | 0
2019-09-19T04:00:00 | 34.5 | -34.5 | -18.5791 | 11.7024 | 0
2019-09-19T05:00:00 | 48.73 | -48.73 | -18.5791 | 11.7024 | 0
2019-09-19T06:00:00 | 51.79 | -51.79 | -18.5791 | 11.7024 | 0
2019-09-19T07:00:00 | 54 | -54 | -18.5791 | 11.7024 | 0
2019-09-19T08:00:00 | 52 | -52 | -18.5791 | 11.7024 | 0
2019-09-19T09:00:00 | 50.19 | -50.19 | -18.5791 | 11.7024 | 0
2019-09-19T10:00:00 | 44.3 | -44.3 | -18.5791 | 11.7024 | 0
2019-09-19T11:00:00 | 37.81 | -37.81 | -18.5791 | 11.7024 | 0
2019-09-19T12:00:00 | 36.31 | -36.31 | -18.5791 | 11.7024 | 0
2019-09-19T13:00:00 | 36 | -36 | -18.5791 | 11.7024 | 0
2019-09-19T14:00:00 | 36.41 | -36.41 | -18.5791 | 11.7024 | 0
2019-09-19T15:00:00 | 38.88 | -38.88 | -18.5791 | 11.7024 | 0
2019-09-19T16:00:00 | 50 | -50 | -18.5791 | 11.7024 | 0
2019-09-19T17:00:00 | 52.2 | -52.2 | -18.5791 | 11.7024 | 0
2019-09-19T18:00:00 | 71.47 | -71.47 | -18.5791 | 11.7024 | 0
2019-09-19T19:00:00 | 61.13 | -61.13 | -18.5791 | 11.7024 | 0
2019-09-19T20:00:00 | 51.24 | -51.24 | -18.5791 | 11.7024 | 0
2019-09-19T21:00:00 | 48.09 | -48.09 | -18.5791 | 11.7024 | 0
2019-09-19T22:00:00 | 38.61 | -38.61 | -18.5791 | 11.7024 | 0
2019-09-19T23:00:00 | 37.37 | -37.37 | -18.5791 | 11.7024 | 0
2019-09-20T00:00:00 | 36.06 | -36.06 | -18.5791 | 11.7024 | 0
2019-09-20T01:00:00 | 35.04 | -35.04 | -18.5791 | 11.7024 | 0
2019-09-20T02:00:00 | 35.4 | -35.4 | -18.5791 | 11.7024 | 0
2019-09-20T03:00:00 | 35.71 | -35.71 | -18.5791 | 11.7024 | 0
2019-09-20T04:00:00 | 37.08 | -37.08 | -18.5791 | 11.7024 | 0
2019-09-20T05:00:00 | 48.77 | -48.77 | -18.5791 | 11.7024 | 0
2019-09-20T06:00:00 | 53.47 | -53.47 | -18.5791 | 11.7024 | 0
2019-09-20T07:00:00 | 60.73 | -60.73 | -18.5791 | 11.7024 | 0
2019-09-20T08:00:00 | 52.09 | -52.09 | -18.5791 | 11.7024 | 0
2019-09-20T09:00:00 | 49.48 | -49.48 | -18.5791 | 11.7024 | 0
2019-09-20T10:00:00 | 41.52 | -41.52 | -18.5791 | 11.7024 | 0
2019-09-20T11:00:00 | 37.02 | -37.02 | -18.5791 | 11.7024 | 0
2019-09-20T12:00:00 | 34.63 | -34.63 | -18.5791 | 11.7024 | 0
2019-09-20T13:00:00 | 30.9 | -30.9 | -18.5791 | 11.7024 | 0
2019-09-20T14:00:00 | 32.96 | -32.96 | -18.5791 | 11.7024 | 0
2019-09-20T15:00:00 | 33.98 | -33.98 | -18.5791 | 11.7024 | 0
2019-09-20T16:00:00 | 46.13 | -46.13 | -18.5791 | 11.7024 | 0
2019-09-20T17:00:00 | 50.41 | -50.41 | -18.5791 | 11.7024 | 0
2019-09-20T18:00:00 | 56.94 | -56.94 | -18.5791 | 11.7024 | 0
2019-09-20T19:00:00 | 51.22 | -51.22 | -18.5791 | 11.7024 | 0
2019-09-20T20:00:00 | 44.08 | -44.08 | -18.5791 | 11.7024 | 0
2019-09-20T21:00:00 | 38.5 | -38.5 | -18.5791 | 11.7024 | 0
2019-09-20T22:00:00 | 31.01 | -31.01 | -18.5791 | 11.7024 | 0
2019-09-20T23:00:00 | 33.07 | -33.07 | -18.5791 | 11.7024 | 0
2019-09-21T00:00:00 | 29.24 | -29.24 | -18.5791 | 11.7024 | 0
2019-09-21T01:00:00 | 28.64 | -28.64 | -18.5791 | 11.7024 | 0
2019-09-21T02:00:00 | 30.09 | -30.09 | -18.5791 | 11.7024 | 0
2019-09-21T03:00:00 | 31.97 | -31.97 | -18.5791 | 11.7024 | 0
2019-09-21T04:00:00 | 32.96 | -32.96 | -18.5791 | 11.7024 | 0
2019-09-21T05:00:00 | 35.38 | -35.38 | -18.5791 | 11.7024 | 0
2019-09-21T06:00:00 | 44.98 | -44.98 | -18.5791 | 11.7024 | 0
2019-09-21T07:00:00 | 43.4 | -43.4 | -18.5791 | 11.7024 | 0
2019-09-21T08:00:00 | 36.5 | -36.5 | -18.5791 | 11.7024 | 0
2019-09-21T09:00:00 | 31.49 | -31.49 | -18.5791 | 11.7024 | 0
2019-09-21T10:00:00 | 29.86 | -29.86 | -18.5791 | 11.7024 | 0
2019-09-21T11:00:00 | 28.27 | -28.27 | -18.5791 | 11.7024 | 0
2019-09-21T12:00:00 | 28.05 | -28.05 | -18.5791 | 11.7024 | 0
2019-09-21T13:00:00 | 26.7 | -26.7 | -18.5791 | 11.7024 | 0
2019-09-21T14:00:00 | 27.67 | -27.67 | -18.5791 | 11.7024 | 0
2019-09-21T15:00:00 | 28 | -28 | -18.5791 | 11.7024 | 0
2019-09-21T16:00:00 | 39.66 | -39.66 | -18.5791 | 11.7024 | 0
2019-09-21T17:00:00 | 50 | -50 | -18.5791 | 11.7024 | 0
2019-09-21T18:00:00 | 50 | -50 | -18.5791 | 11.7024 | 0
2019-09-21T19:00:00 | 46.32 | -46.32 | -18.5791 | 11.7024 | 0
2019-09-21T20:00:00 | 34.93 | -34.93 | -18.5791 | 11.7024 | 0
2019-09-21T21:00:00 | 33.1 | -33.1 | -18.5791 | 11.7024 | 0
2019-09-21T22:00:00 | 30.56 | -30.56 | -18.5791 | 11.7024 | 0
2019-09-21T23:00:00 | 27.62 | -27.62 | -18.5791 | 11.7024 | 0
2019-09-22T00:00:00 | 28.14 | -28.14 | -18.5791 | 11.7024 | 0
2019-09-22T01:00:00 | 29.16 | -29.16 | -18.5791 | 11.7024 | 0
2019-09-22T02:00:00 | 29.2 | -29.2 | -18.5791 | 11.7024 | 0
2019-09-22T03:00:00 | 29.87 | -29.87 | -18.5791 | 11.7024 | 0
2019-09-22T04:00:00 | 29.14 | -29.14 | -18.5791 | 11.7024 | 0
2019-09-22T05:00:00 | 28.3 | -28.3 | -18.5791 | 11.7024 | 0
2019-09-22T06:00:00 | 28.75 | -28.75 | -18.5791 | 11.7024 | 0
2019-09-22T07:00:00 | 27.84 | -27.84 | -18.5791 | 11.7024 | 0
2019-09-22T08:00:00 | 29 | -29 | -18.5791 | 11.7024 | 0
2019-09-22T09:00:00 | 27.75 | -27.75 | -18.5791 | 11.7024 | 0
2019-09-22T10:00:00 | 27.8 | -27.8 | -18.5791 | 11.7024 | 0
2019-09-22T11:00:00 | 27.46 | -27.46 | -18.5791 | 11.7024 | 0
2019-09-22T12:00:00 | 26.17 | -26.17 | -18.5791 | 11.7024 | 0
2019-09-22T13:00:00 | 25.05 | -25.05 | -18.5791 | 11.7024 | 0
2019-09-22T14:00:00 | 26.49 | -26.49 | -18.5791 | 11.7024 | 0
2019-09-22T15:00:00 | 27.27 | -27.27 | -18.5791 | 11.7024 | 0
2019-09-22T16:00:00 | 34.99 | -34.99 | -18.5791 | 11.7024 | 0
2019-09-22T17:00:00 | 39.01 | -39.01 | -18.5791 | 11.7024 | 0
2019-09-22T18:00:00 | 40.97 | -40.97 | -18.5791 | 11.7024 | 0
2019-09-22T19:00:00 | 38.5 | -38.5 | -18.5791 | 11.7024 | 0
2019-09-22T20:00:00 | 34.44 | -34.44 | -18.5791 | 11.7024 | 0
2019-09-22T21:00:00 | 33.4 | -33.4 | -18.5791 | 11.7024 | 0
2019-09-22T22:00:00 | 31.99 | -31.99 | -18.5791 | 11.7024 | 0
2019-09-22T23:00:00 | 27.66 | -27.66 | -18.5791 | 11.7024 | 0
2019-09-23T00:00:00 | 27.2 | -27.2 | -18.5791 | 11.7024 | 0
2019-09-23T01:00:00 | 27.38 | -27.38 | -18.5791 | 11.7024 | 0
2019-09-23T02:00:00 | 27.2 | -27.2 | -18.5791 | 11.7024 | 0
2019-09-23T03:00:00 | 25.33 | -25.33 | -18.5791 | 11.7024 | 0
2019-09-23T04:00:00 | 31.31 | -31.31 | -18.5791 | 11.7024 | 0
2019-09-23T05:00:00 | 38.37 | -38.37 | -18.5791 | 11.7024 | 0
2019-09-23T06:00:00 | 48.99 | -48.99 | -18.5791 | 11.7024 | 0
2019-09-23T07:00:00 | 50 | -50 | -18.5791 | 11.7024 | 0
2019-09-23T08:00:00 | 49.84 | -49.84 | -18.5791 | 11.7024 | 0
2019-09-23T09:00:00 | 49.99 | -49.99 | -18.5791 | 11.7024 | 0
2019-09-23T10:00:00 | 49.27 | -49.27 | -18.5791 | 11.7024 | 0
2019-09-23T11:00:00 | 45.48 | -45.48 | -18.5791 | 11.7024 | 0
2019-09-23T12:00:00 | 43.37 | -43.37 | -18.5791 | 11.7024 | 0
2019-09-23T13:00:00 | 40.13 | -40.13 | -18.5791 | 11.7024 | 0
2019-09-23T14:00:00 | 40.59 | -40.59 | -18.5791 | 11.7024 | 0
2019-09-23T15:00:00 | 41.7 | -41.7 | -18.5791 | 11.7024 | 0
2019-09-23T16:00:00 | 50.68 | -50.68 | -18.5791 | 11.7024 | 0
2019-09-23T17:00:00 | 55.58 | -55.58 | -18.5791 | 11.7024 | 0
2019-09-23T18:00:00 | 61.3 | -61.3 | -18.5791 | 11.7024 | 0
2019-09-23T19:00:00 | 53.1 | -53.1 | -18.5791 | 11.7024 | 0
2019-09-23T20:00:00 | 49.21 | -49.21 | -18.5791 | 11.7024 | 0
2019-09-23T21:00:00 | 42.85 | -42.85 | -18.5791 | 11.7024 | 0
2019-09-23T22:00:00 | 35.79 | -35.79 | -18.5791 | 11.7024 | 0
2019-09-23T23:00:00 | 36.35 | -36.35 | -18.5791 | 11.7024 | 0
2019-09-24T00:00:00 | 35.44 | -35.44 | -18.5791 | 11.7024 | 0
2019-09-24T01:00:00 | 35.24 | -35.24 | -18.5791 | 11.7024 | 0
2019-09-24T02:00:00 | 35.43 | -35.43 | -18.5791 | 11.7024 | 0
2019-09-24T03:00:00 | 36.33 | -36.33 | -18.5791 | 11.7024 | 0
2019-09-24T04:00:00 | 38.95 | -38.95 | -18.5791 | 11.7024 | 0
2019-09-24T05:00:00 | 55.98 | -55.98 | -18.5791 | 11.7024 | 0
2019-09-24T06:00:00 | 65.17 | -65.17 | -18.5791 | 11.7024 | 0
2019-09-24T07:00:00 | 65.19 | -65.19 | -18.5791 | 11.7024 | 0
2019-09-24T08:00:00 | 53.04 | -53.04 | -18.5791 | 11.7024 | 0
2019-09-24T09:00:00 | 52.95 | -52.95 | -18.5791 | 11.7024 | 0
2019-09-24T10:00:00 | 50.9 | -50.9 | -18.5791 | 11.7024 | 0
2019-09-24T11:00:00 | 49.15 | -49.15 | -18.5791 | 11.7024 | 0
2019-09-24T12:00:00 | 46.99 | -46.99 | -18.5791 | 11.7024 | 0
2019-09-24T13:00:00 | 45.74 | -45.74 | -18.5791 | 11.7024 | 0
2019-09-24T14:00:00 | 46.82 | -46.82 | -18.5791 | 11.7024 | 0
2019-09-24T15:00:00 | 49.77 | -49.77 | -18.5791 | 11.7024 | 0
2019-09-24T16:00:00 | 54.96 | -54.96 | -18.5791 | 11.7024 | 0
2019-09-24T17:00:00 | 60.2 | -60.2 | -18.5791 | 11.7024 | 0
2019-09-24T18:00:00 | 54.19 | -54.19 | -18.5791 | 11.7024 | 0
2019-09-24T19:00:00 | 51.18 | -51.18 | -18.5791 | 11.7024 | 0
2019-09-24T20:00:00 | 46.41 | -46.41 | -18.5791 | 11.7024 | 0
2019-09-24T21:00:00 | 37.58 | -37.58 | -18.5791 | 11.7024 | 0
2019-09-24T22:00:00 | 34.72 | -34.72 | -18.5791 | 11.7024 | 0
2019-09-24T23:00:00 | 34.31 | -34.31 | -18.5791 | 11.7024 | 0
2019-09-25T00:00:00 | 33.17 | -33.17 | -18.5791 | 11.7024 | 0
2019-09-25T01:00:00 | 33 | -33 | -18.5791 | 11.7024 | 0
2019-09-25T02:00:00 | 34.25 | -34.25 | -18.5791 | 11.7024 | 0
2019-09-25T03:00:00 | 34.9 | -34.9 | -18.5791 | 11.7024 | 0
2019-09-25T04:00:00 | 36.41 | -36.41 | -18.5791 | 11.7024 | 0
2019-09-25T05:00:00 | 50.91 | -50.91 | -18.5791 | 11.7024 | 0
2019-09-25T06:00:00 | 56.97 | -56.97 | -18.5791 | 11.7024 | 0
2019-09-25T07:00:00 | 62.08 | -62.08 | -18.5791 | 11.7024 | 0
2019-09-25T08:00:00 | 56.64 | -56.64 | -18.5791 | 11.7024 | 0
2019-09-25T09:00:00 | 51.67 | -51.67 | -18.5791 | 11.7024 | 0
2019-09-25T10:00:00 | 50.98 | -50.98 | -18.5791 | 11.7024 | 0
2019-09-25T11:00:00 | 49.8 | -49.8 | -18.5791 | 11.7024 | 0
2019-09-25T12:00:00 | 50.24 | -50.24 | -18.5791 | 11.7024 | 0
2019-09-25T13:00:00 | 50.02 | -50.02 | -18.5791 | 11.7024 | 0
2019-09-25T14:00:00 | 49.95 | -49.95 | -18.5791 | 11.7024 | 0
2019-09-25T15:00:00 | 48.48 | -48.48 | -18.5791 | 11.7024 | 0
2019-09-25T16:00:00 | 49.99 | -49.99 | -18.5791 | 11.7024 | 0
2019-09-25T17:00:00 | 54.19 | -54.19 | -18.5791 | 11.7024 | 0
2019-09-25T18:00:00 | 59.66 | -59.66 | -18.5791 | 11.7024 | 0
2019-09-25T19:00:00 | 51.74 | -51.74 | -18.5791 | 11.7024 | 0
2019-09-25T20:00:00 | 47.68 | -47.68 | -18.5791 | 11.7024 | 0
2019-09-25T21:00:00 | 39.69 | -39.69 | -18.5791 | 11.7024 | 0
2019-09-25T22:00:00 | 35.05 | -35.05 | -18.5791 | 11.7024 | 0
2019-09-25T23:00:00 | 34.18 | -34.18 | -18.5791 | 11.7024 | 0
2019-09-26T00:00:00 | 32.92 | -32.92 | -18.5791 | 11.7024 | 0
2019-09-26T01:00:00 | 31.8 | -31.8 | -18.5791 | 11.7024 | 0
2019-09-26T02:00:00 | 31.55 | -31.55 | -18.5791 | 11.7024 | 0
2019-09-26T03:00:00 | 32.12 | -32.12 | -18.5791 | 11.7024 | 0
2019-09-26T04:00:00 | 34.9 | -34.9 | -18.5791 | 11.7024 | 0
2019-09-26T05:00:00 | 46.21 | -46.21 | -18.5791 | 11.7024 | 0
2019-09-26T06:00:00 | 50.29 | -50.29 | -18.5791 | 11.7024 | 0
2019-09-26T07:00:00 | 51.51 | -51.51 | -18.5791 | 11.7024 | 0
2019-09-26T08:00:00 | 50.38 | -50.38 | -18.5791 | 11.7024 | 0
2019-09-26T09:00:00 | 48.69 | -48.69 | -18.5791 | 11.7024 | 0
2019-09-26T10:00:00 | 46.32 | -46.32 | -18.5791 | 11.7024 | 0
2019-09-26T11:00:00 | 42.4 | -42.4 | -18.5791 | 11.7024 | 0
2019-09-26T12:00:00 | 37.93 | -37.93 | -18.5791 | 11.7024 | 0
2019-09-26T13:00:00 | 36.8 | -36.8 | -18.5791 | 11.7024 | 0
2019-09-26T14:00:00 | 36.47 | -36.47 | -18.5791 | 11.7024 | 0
2019-09-26T15:00:00 | 35.35 | -35.35 | -18.5791 | 11.7024 | 0
2019-09-26T16:00:00 | 41.22 | -41.22 | -18.5791 | 11.7024 | 0
2019-09-26T17:00:00 | 45 | -45 | -18.5791 | 11.7024 | 0
2019-09-26T18:00:00 | 39 | -39 | -18.5791 | 11.7024 | 0
2019-09-26T19:00:00 | 36.59 | -36.59 | -18.5791 | 11.7024 | 0
2019-09-26T20:00:00 | 33.14 | -33.14 | -18.5791 | 11.7024 | 0
2019-09-26T21:00:00 | 30.61 | -30.61 | -18.5791 | 11.7024 | 0
2019-09-26T22:00:00 | 30.29 | -30.29 | -18.5791 | 11.7024 | 0
2019-09-26T23:00:00 | 29.05 | -29.05 | -18.5791 | 11.7024 | 0
2019-09-27T00:00:00 | 27.95 | -27.95 | -18.5791 | 11.7024 | 0
2019-09-27T01:00:00 | 27.9 | -27.9 | -18.5791 | 11.7024 | 0
2019-09-27T02:00:00 | 27.99 | -27.99 | -18.5791 | 11.7024 | 0
2019-09-27T03:00:00 | 28.87 | -28.87 | -18.5791 | 11.7024 | 0
2019-09-27T04:00:00 | 31.9 | -31.9 | -18.5791 | 11.7024 | 0
2019-09-27T05:00:00 | 42.55 | -42.55 | -18.5791 | 11.7024 | 0
2019-09-27T06:00:00 | 48.37 | -48.37 | -18.5791 | 11.7024 | 0
2019-09-27T07:00:00 | 50.31 | -50.31 | -18.5791 | 11.7024 | 0
2019-09-27T08:00:00 | 50.08 | -50.08 | -18.5791 | 11.7024 | 0
2019-09-27T09:00:00 | 47.27 | -47.27 | -18.5791 | 11.7024 | 0
2019-09-27T10:00:00 | 44.14 | -44.14 | -18.5791 | 11.7024 | 0
2019-09-27T11:00:00 | 38.81 | -38.81 | -18.5791 | 11.7024 | 0
2019-09-27T12:00:00 | 35.72 | -35.72 | -18.5791 | 11.7024 | 0
2019-09-27T13:00:00 | 34.46 | -34.46 | -18.5791 | 11.7024 | 0
2019-09-27T14:00:00 | 33.94 | -33.94 | -18.5791 | 11.7024 | 0
2019-09-27T15:00:00 | 36.79 | -36.79 | -18.5791 | 11.7024 | 0
2019-09-27T16:00:00 | 44.8 | -44.8 | -18.5791 | 11.7024 | 0
2019-09-27T17:00:00 | 46.54 | -46.54 | -18.5791 | 11.7024 | 0
2019-09-27T18:00:00 | 48.36 | -48.36 | -18.5791 | 11.7024 | 0
2019-09-27T19:00:00 | 47.49 | -47.49 | -18.5791 | 11.7024 | 0
2019-09-27T20:00:00 | 35.14 | -35.14 | -18.5791 | 11.7024 | 0
2019-09-27T21:00:00 | 34 | -34 | -18.5791 | 11.7024 | 0
2019-09-27T22:00:00 | 30.07 | -30.07 | -18.5791 | 11.7024 | 0
2019-09-27T23:00:00 | 26.5 | -26.5 | -18.5791 | 11.7024 | 0
2019-09-28T00:00:00 | 24.5 | -24.5 | -18.5791 | 11.7024 | 0
2019-09-28T01:00:00 | 23 | -23 | -18.5791 | 11.7024 | 0
2019-09-28T02:00:00 | 22.78 | -22.78 | -18.5791 | 11.7024 | 0
2019-09-28T03:00:00 | 22.94 | -22.94 | -18.5791 | 11.7024 | 0
2019-09-28T04:00:00 | 22.73 | -22.73 | -18.5791 | 11.7024 | 0
2019-09-28T05:00:00 | 25.94 | -25.94 | -18.5791 | 11.7024 | 0
2019-09-28T06:00:00 | 27.46 | -27.46 | -18.5791 | 11.7024 | 0
2019-09-28T07:00:00 | 33.2 | -33.2 | -18.5791 | 11.7024 | 0
2019-09-28T08:00:00 | 34.58 | -34.58 | -18.5791 | 11.7024 | 0
2019-09-28T09:00:00 | 30.88 | -30.88 | -18.5791 | 11.7024 | 0
2019-09-28T10:00:00 | 31.38 | -31.38 | -18.5791 | 11.7024 | 0
2019-09-28T11:00:00 | 30.83 | -30.83 | -18.5791 | 11.7024 | 0
2019-09-28T12:00:00 | 29.32 | -29.32 | -18.5791 | 11.7024 | 0
2019-09-28T13:00:00 | 29.04 | -29.04 | -18.5791 | 11.7024 | 0
2019-09-28T14:00:00 | 28.98 | -28.98 | -18.5791 | 11.7024 | 0
2019-09-28T15:00:00 | 27.12 | -27.12 | -18.5791 | 11.7024 | 0
2019-09-28T16:00:00 | 32.28 | -32.28 | -18.5791 | 11.7024 | 0
2019-09-28T17:00:00 | 38.19 | -38.19 | -18.5791 | 11.7024 | 0
2019-09-28T18:00:00 | 43.69 | -43.69 | -18.5791 | 11.7024 | 0
2019-09-28T19:00:00 | 33.4 | -33.4 | -18.5791 | 11.7024 | 0
2019-09-28T20:00:00 | 26.1 | -26.1 | -18.5791 | 11.7024 | 0
2019-09-28T21:00:00 | 23.83 | -23.83 | -18.5791 | 11.7024 | 0
2019-09-28T22:00:00 | 29.85 | -29.85 | -18.5791 | 11.7024 | 0
2019-09-28T23:00:00 | 0.04 | -0.04 | -18.5791 | 11.7024 | 0
2019-09-29T00:00:00 | 1.19 | -1.19 | -18.5791 | 11.7024 | 0
2019-09-29T01:00:00 | 12.79 | -12.79 | -18.5791 | 11.7024 | 0
2019-09-29T02:00:00 | 13.15 | -13.15 | -18.5791 | 11.7024 | 0
2019-09-29T03:00:00 | 13.96 | -13.96 | -18.5791 | 11.7024 | 0
2019-09-29T04:00:00 | 13.08 | -13.08 | -18.5791 | 11.7024 | 0
2019-09-29T05:00:00 | 18.11 | -18.11 | -18.5791 | 11.7024 | 0
2019-09-29T06:00:00 | 23.09 | -23.09 | -18.5791 | 11.7024 | 0
2019-09-29T07:00:00 | 24.96 | -24.96 | -18.5791 | 11.7024 | 0
2019-09-29T08:00:00 | 31.5 | -31.5 | -18.5791 | 11.7024 | 0
2019-09-29T09:00:00 | 32.01 | -32.01 | -18.5791 | 11.7024 | 0
2019-09-29T10:00:00 | 31.9 | -31.9 | -18.5791 | 11.7024 | 0
2019-09-29T11:00:00 | 31.8 | -31.8 | -18.5791 | 11.7024 | 0
2019-09-29T12:00:00 | 31.63 | -31.63 | -18.5791 | 11.7024 | 0
2019-09-29T13:00:00 | 31.65 | -31.65 | -18.5791 | 11.7024 | 0
2019-09-29T14:00:00 | 31.55 | -31.55 | -18.5791 | 11.7024 | 0
2019-09-29T15:00:00 | 31.72 | -31.72 | -18.5791 | 11.7024 | 0
2019-09-29T16:00:00 | 32.44 | -32.44 | -18.5791 | 11.7024 | 0
2019-09-29T17:00:00 | 33.45 | -33.45 | -18.5791 | 11.7024 | 0
2019-09-29T18:00:00 | 34.13 | -34.13 | -18.5791 | 11.7024 | 0
2019-09-29T19:00:00 | 33.83 | -33.83 | -18.5791 | 11.7024 | 0
2019-09-29T20:00:00 | 32.91 | -32.91 | -18.5791 | 11.7024 | 0
2019-09-29T21:00:00 | 31.94 | -31.94 | -18.5791 | 11.7024 | 0
2019-09-29T22:00:00 | 29.7 | -29.7 | -18.5791 | 11.7024 | 0
2019-09-29T23:00:00 | 28.76 | -28.76 | -18.5791 | 11.7024 | 0
2019-09-30T00:00:00 | 27.32 | -27.32 | -18.5791 | 11.7024 | 0
2019-09-30T01:00:00 | 26.83 | -26.83 | -18.5791 | 11.7024 | 0
2019-09-30T02:00:00 | 25.2 | -25.2 | -18.5791 | 11.7024 | 0
2019-09-30T03:00:00 | 24.9 | -24.9 | -18.5791 | 11.7024 | 0
2019-09-30T04:00:00 | 24 | -24 | -18.5791 | 11.7024 | 0
2019-09-30T05:00:00 | 29.9 | -29.9 | -18.5791 | 11.7024 | 0
2019-09-30T06:00:00 | 45.33 | -45.33 | -18.5791 | 11.7024 | 0
2019-09-30T07:00:00 | 40.33 | -40.33 | -18.5791 | 11.7024 | 0
2019-09-30T08:00:00 | 29.21 | -29.21 | -18.5791 | 11.7024 | 0
2019-09-30T09:00:00 | 28.21 | -28.21 | -18.5791 | 11.7024 | 0
2019-09-30T10:00:00 | 25.41 | -25.41 | -18.5791 | 11.7024 | 0
2019-09-30T11:00:00 | 11.82 | -11.82 | -18.5791 | 11.7024 | 0
2019-09-30T12:00:00 | 12.99 | -12.99 | -18.5791 | 11.7024 | 0
2019-09-30T13:00:00 | 6.9 | -6.9 | -18.5791 | 11.7024 | 0
2019-09-30T14:00:00 | 25.32 | -25.32 | -18.5791 | 11.7024 | 0
2019-09-30T15:00:00 | 26.62 | -26.62 | -18.5791 | 11.7024 | 0
2019-09-30T16:00:00 | 41.39 | -41.39 | -18.5791 | 11.7024 | 0
2019-09-30T17:00:00 | 34.83 | -34.83 | -18.5791 | 11.7024 | 0
2019-09-30T18:00:00 | 35.13 | -35.13 | -18.5791 | 11.7024 | 0
2019-09-30T19:00:00 | 35.03 | -35.03 | -18.5791 | 11.7024 | 0
2019-09-30T20:00:00 | 34.38 | -34.38 | -18.5791 | 11.7024 | 0
2019-09-30T21:00:00 | 33.67 | -33.67 | -18.5791 | 11.7024 | 0
2019-09-30T22:00:00 | 32.2 | -32.2 | -18.5791 | 11.7024 | 0
2019-09-30T23:00:00 | 32.08 | -32.08 | -18.5791 | 11.7024 | 0
2019-10-01T00:00:00 | 31.26 | -31.26 | -18.5791 | 11.7024 | 0
2019-10-01T01:00:00 | 30.04 | -30.04 | -18.5791 | 11.7024 | 0
2019-10-01T02:00:00 | 30.2 | -30.2 | -18.5791 | 11.7024 | 0
2019-10-01T03:00:00 | 30.13 | -30.13 | -18.5791 | 11.7024 | 0
2019-10-01T04:00:00 | 33.01 | -33.01 | -18.5791 | 11.7024 | 0
2019-10-01T05:00:00 | 47.47 | -47.47 | -18.5791 | 11.7024 | 0
2019-10-01T06:00:00 | 50.98 | -50.98 | -18.5791 | 11.7024 | 0
2019-10-01T07:00:00 | 51.05 | -51.05 | -18.5791 | 11.7024 | 0
2019-10-01T08:00:00 | 49.63 | -49.63 | -18.5791 | 11.7024 | 0
2019-10-01T09:00:00 | 46.86 | -46.86 | -18.5791 | 11.7024 | 0
2019-10-01T10:00:00 | 44.92 | -44.92 | -18.5791 | 11.7024 | 0
2019-10-01T11:00:00 | 42.17 | -42.17 | -18.5791 | 11.7024 | 0
2019-10-01T12:00:00 | 41.04 | -41.04 | -18.5791 | 11.7024 | 0
2019-10-01T13:00:00 | 39.49 | -39.49 | -18.5791 | 11.7024 | 0
2019-10-01T14:00:00 | 39.38 | -39.38 | -18.5791 | 11.7024 | 0
2019-10-01T15:00:00 | 42.88 | -42.88 | -18.5791 | 11.7024 | 0
2019-10-01T16:00:00 | 48.2 | -48.2 | -18.5791 | 11.7024 | 0
2019-10-01T17:00:00 | 50.16 | -50.16 | -18.5791 | 11.7024 | 0
2019-10-01T18:00:00 | 54.99 | -54.99 | -18.5791 | 11.7024 | 0
2019-10-01T19:00:00 | 52.92 | -52.92 | -18.5791 | 11.7024 | 0
2019-10-01T20:00:00 | 50.02 | -50.02 | -18.5791 | 11.7024 | 0
2019-10-01T21:00:00 | 45.06 | -45.06 | -18.5791 | 11.7024 | 0
2019-10-01T22:00:00 | 35.44 | -35.44 | -18.5791 | 11.7024 | 0
2019-10-01T23:00:00 | 32.49 | -32.49 | -18.5791 | 11.7024 | 0
2019-10-02T00:00:00 | 31 | -31 | -18.5791 | 11.7024 | 0
2019-10-02T01:00:00 | 30.94 | -30.94 | -18.5791 | 11.7024 | 0
2019-10-02T02:00:00 | 31.32 | -31.32 | -18.5791 | 11.7024 | 0
2019-10-02T03:00:00 | 29.03 | -29.03 | -18.5791 | 11.7024 | 0
2019-10-02T04:00:00 | 28.2 | -28.2 | -18.5791 | 11.7024 | 0
2019-10-02T05:00:00 | 43.75 | -43.75 | -18.5791 | 11.7024 | 0
2019-10-02T06:00:00 | 51.79 | -51.79 | -18.5791 | 11.7024 | 0
2019-10-02T07:00:00 | 52.4 | -52.4 | -18.5791 | 11.7024 | 0
2019-10-02T08:00:00 | 49.42 | -49.42 | -18.5791 | 11.7024 | 0
2019-10-02T09:00:00 | 49.38 | -49.38 | -18.5791 | 11.7024 | 0
2019-10-02T10:00:00 | 46.38 | -46.38 | -18.5791 | 11.7024 | 0
2019-10-02T11:00:00 | 36.28 | -36.28 | -18.5791 | 11.7024 | 0
2019-10-02T12:00:00 | 35.58 | -35.58 | -18.5791 | 11.7024 | 0
2019-10-02T13:00:00 | 35.22 | -35.22 | -18.5791 | 11.7024 | 0
2019-10-02T14:00:00 | 34.92 | -34.92 | -18.5791 | 11.7024 | 0
2019-10-02T15:00:00 | 34.76 | -34.76 | -18.5791 | 11.7024 | 0
2019-10-02T16:00:00 | 40.47 | -40.47 | -18.5791 | 11.7024 | 0
2019-10-02T17:00:00 | 48.01 | -48.01 | -18.5791 | 11.7024 | 0
2019-10-02T18:00:00 | 51.61 | -51.61 | -18.5791 | 11.7024 | 0
2019-10-02T19:00:00 | 47.16 | -47.16 | -18.5791 | 11.7024 | 0
2019-10-02T20:00:00 | 37.13 | -37.13 | -18.5791 | 11.7024 | 0
2019-10-02T21:00:00 | 34.69 | -34.69 | -18.5791 | 11.7024 | 0
2019-10-02T22:00:00 | 31.8 | -31.8 | -18.5791 | 11.7024 | 0
2019-10-02T23:00:00 | 26.21 | -26.21 | -18.5791 | 11.7024 | 0
2019-10-03T00:00:00 | 26.41 | -26.41 | -18.5791 | 11.7024 | 0
2019-10-03T01:00:00 | 25.3 | -25.3 | -18.5791 | 11.7024 | 0
2019-10-03T02:00:00 | 25.35 | -25.35 | -18.5791 | 11.7024 | 0
2019-10-03T03:00:00 | 26.43 | -26.43 | -18.5791 | 11.7024 | 0
2019-10-03T04:00:00 | 29.31 | -29.31 | -18.5791 | 11.7024 | 0
2019-10-03T05:00:00 | 35.32 | -35.32 | -18.5791 | 11.7024 | 0
2019-10-03T06:00:00 | 42.98 | -42.98 | -18.5791 | 11.7024 | 0
2019-10-03T07:00:00 | 49.92 | -49.92 | -18.5791 | 11.7024 | 0
2019-10-03T08:00:00 | 47.89 | -47.89 | -18.5791 | 11.7024 | 0
2019-10-03T09:00:00 | 46.8 | -46.8 | -18.5791 | 11.7024 | 0
2019-10-03T10:00:00 | 47.61 | -47.61 | -18.5791 | 11.7024 | 0
2019-10-03T11:00:00 | 42.93 | -42.93 | -18.5791 | 11.7024 | 0
2019-10-03T12:00:00 | 37.82 | -37.82 | -18.5791 | 11.7024 | 0
2019-10-03T13:00:00 | 36.74 | -36.74 | -18.5791 | 11.7024 | 0
2019-10-03T14:00:00 | 36.86 | -36.86 | -18.5791 | 11.7024 | 0
2019-10-03T15:00:00 | 40.4 | -40.4 | -18.5791 | 11.7024 | 0
2019-10-03T16:00:00 | 47.93 | -47.93 | -18.5791 | 11.7024 | 0
2019-10-03T17:00:00 | 51.23 | -51.23 | -18.5791 | 11.7024 | 0
2019-10-03T18:00:00 | 55.06 | -55.06 | -18.5791 | 11.7024 | 0
2019-10-03T19:00:00 | 53.53 | -53.53 | -18.5791 | 11.7024 | 0
2019-10-03T20:00:00 | 48.06 | -48.06 | -18.5791 | 11.7024 | 0
2019-10-03T21:00:00 | 45.59 | -45.59 | -18.5791 | 11.7024 | 0
2019-10-03T22:00:00 | 35.93 | -35.93 | -18.5791 | 11.7024 | 0
2019-10-03T23:00:00 | 37.49 | -37.49 | -18.5791 | 11.7024 | 0
2019-10-04T00:00:00 | 34.96 | -34.96 | -18.5791 | 11.7024 | 0
2019-10-04T01:00:00 | 33.79 | -33.79 | -18.5791 | 11.7024 | 0
2019-10-04T02:00:00 | 32.9 | -32.9 | -18.5791 | 11.7024 | 0
2019-10-04T03:00:00 | 32.59 | -32.59 | -18.5791 | 11.7024 | 0
2019-10-04T04:00:00 | 33.5 | -33.5 | -18.5791 | 11.7024 | 0
2019-10-04T05:00:00 | 43.33 | -43.33 | -18.5791 | 11.7024 | 0
2019-10-04T06:00:00 | 48.77 | -48.77 | -18.5791 | 11.7024 | 0
2019-10-04T07:00:00 | 50.06 | -50.06 | -18.5791 | 11.7024 | 0
2019-10-04T08:00:00 | 49.87 | -49.87 | -18.5791 | 11.7024 | 0
2019-10-04T09:00:00 | 48.48 | -48.48 | -18.5791 | 11.7024 | 0
2019-10-04T10:00:00 | 48.33 | -48.33 | -18.5791 | 11.7024 | 0
2019-10-04T11:00:00 | 48.87 | -48.87 | -18.5791 | 11.7024 | 0
2019-10-04T12:00:00 | 46.97 | -46.97 | -18.5791 | 11.7024 | 0
2019-10-04T13:00:00 | 44.2 | -44.2 | -18.5791 | 11.7024 | 0
2019-10-04T14:00:00 | 46.26 | -46.26 | -18.5791 | 11.7024 | 0
2019-10-04T15:00:00 | 46.05 | -46.05 | -18.5791 | 11.7024 | 0
2019-10-04T16:00:00 | 50.05 | -50.05 | -18.5791 | 11.7024 | 0
2019-10-04T17:00:00 | 50.27 | -50.27 | -18.5791 | 11.7024 | 0
2019-10-04T18:00:00 | 53.52 | -53.52 | -18.5791 | 11.7024 | 0
2019-10-04T19:00:00 | 49.22 | -49.22 | -18.5791 | 11.7024 | 0
2019-10-04T20:00:00 | 40.5 | -40.5 | -18.5791 | 11.7024 | 0
2019-10-04T21:00:00 | 35.87 | -35.87 | -18.5791 | 11.7024 | 0
2019-10-04T22:00:00 | 34.35 | -34.35 | -18.5791 | 11.7024 | 0
2019-10-04T23:00:00 | 28.3 | -28.3 | -18.5791 | 11.7024 | 0
2019-10-05T00:00:00 | 32.17 | -32.17 | -18.5791 | 11.7024 | 0
2019-10-05T01:00:00 | 29.28 | -29.28 | -18.5791 | 11.7024 | 0
2019-10-05T02:00:00 | 28.4 | -28.4 | -18.5791 | 11.7024 | 0
2019-10-05T03:00:00 | 29.6 | -29.6 | -18.5791 | 11.7024 | 0
2019-10-05T04:00:00 | 29.8 | -29.8 | -18.5791 | 11.7024 | 0
2019-10-05T05:00:00 | 29.3 | -29.3 | -18.5791 | 11.7024 | 0
2019-10-05T06:00:00 | 31.51 | -31.51 | -18.5791 | 11.7024 | 0
2019-10-05T07:00:00 | 37.03 | -37.03 | -18.5791 | 11.7024 | 0
2019-10-05T08:00:00 | 42.95 | -42.95 | -18.5791 | 11.7024 | 0
2019-10-05T09:00:00 | 39.96 | -39.96 | -18.5791 | 11.7024 | 0
2019-10-05T10:00:00 | 37.7 | -37.7 | -18.5791 | 11.7024 | 0
2019-10-05T11:00:00 | 37.18 | -37.18 | -18.5791 | 11.7024 | 0
2019-10-05T12:00:00 | 36.51 | -36.51 | -18.5791 | 11.7024 | 0
2019-10-05T13:00:00 | 35.24 | -35.24 | -18.5791 | 11.7024 | 0
2019-10-05T14:00:00 | 35.89 | -35.89 | -18.5791 | 11.7024 | 0
2019-10-05T15:00:00 | 38.05 | -38.05 | -18.5791 | 11.7024 | 0
2019-10-05T16:00:00 | 43.59 | -43.59 | -18.5791 | 11.7024 | 0
2019-10-05T17:00:00 | 48.11 | -48.11 | -18.5791 | 11.7024 | 0
2019-10-05T18:00:00 | 52.09 | -52.09 | -18.5791 | 11.7024 | 0
2019-10-05T19:00:00 | 49.75 | -49.75 | -18.5791 | 11.7024 | 0
2019-10-05T20:00:00 | 41 | -41 | -18.5791 | 11.7024 | 0
2019-10-05T21:00:00 | 40 | -40 | -18.5791 | 11.7024 | 0
2019-10-05T22:00:00 | 35.9 | -35.9 | -18.5791 | 11.7024 | 0
2019-10-05T23:00:00 | 34.22 | -34.22 | -18.5791 | 11.7024 | 0
2019-10-06T00:00:00 | 28.94 | -28.94 | -18.5791 | 11.7024 | 0
2019-10-06T01:00:00 | 27.43 | -27.43 | -18.5791 | 11.7024 | 0
2019-10-06T02:00:00 | 28.99 | -28.99 | -18.5791 | 11.7024 | 0
2019-10-06T03:00:00 | 33.61 | -33.61 | -18.5791 | 11.7024 | 0
2019-10-06T04:00:00 | 33.85 | -33.85 | -18.5791 | 11.7024 | 0
2019-10-06T05:00:00 | 34.02 | -34.02 | -18.5791 | 11.7024 | 0
2019-10-06T06:00:00 | 34.28 | -34.28 | -18.5791 | 11.7024 | 0
2019-10-06T07:00:00 | 35.03 | -35.03 | -18.5791 | 11.7024 | 0
2019-10-06T08:00:00 | 35.85 | -35.85 | -18.5791 | 11.7024 | 0
2019-10-06T09:00:00 | 36.55 | -36.55 | -18.5791 | 11.7024 | 0
2019-10-06T10:00:00 | 36.52 | -36.52 | -18.5791 | 11.7024 | 0
2019-10-06T11:00:00 | 36.08 | -36.08 | -18.5791 | 11.7024 | 0
2019-10-06T12:00:00 | 35.69 | -35.69 | -18.5791 | 11.7024 | 0
2019-10-06T13:00:00 | 35.43 | -35.43 | -18.5791 | 11.7024 | 0
2019-10-06T14:00:00 | 35.47 | -35.47 | -18.5791 | 11.7024 | 0
2019-10-06T15:00:00 | 32.59 | -32.59 | -18.5791 | 11.7024 | 0
2019-10-06T16:00:00 | 35.46 | -35.46 | -18.5791 | 11.7024 | 0
2019-10-06T17:00:00 | 38.09 | -38.09 | -18.5791 | 11.7024 | 0
2019-10-06T18:00:00 | 43.35 | -43.35 | -18.5791 | 11.7024 | 0
2019-10-06T19:00:00 | 38.41 | -38.41 | -18.5791 | 11.7024 | 0
2019-10-06T20:00:00 | 34.93 | -34.93 | -18.5791 | 11.7024 | 0
2019-10-06T21:00:00 | 35.36 | -35.36 | -18.5791 | 11.7024 | 0
2019-10-06T22:00:00 | 34.39 | -34.39 | -18.5791 | 11.7024 | 0
2019-10-06T23:00:00 | 33.39 | -33.39 | -18.5791 | 11.7024 | 0
2019-10-07T00:00:00 | 33.28 | -33.28 | -18.5791 | 11.7024 | 0
2019-10-07T01:00:00 | 33.22 | -33.22 | -18.5791 | 11.7024 | 0
2019-10-07T02:00:00 | 33.34 | -33.34 | -18.5791 | 11.7024 | 0
2019-10-07T03:00:00 | 27.06 | -27.06 | -18.5791 | 11.7024 | 0
2019-10-07T04:00:00 | 30.23 | -30.23 | -18.5791 | 11.7024 | 0
2019-10-07T05:00:00 | 50.62 | -50.62 | -18.5791 | 11.7024 | 0
2019-10-07T06:00:00 | 56.49 | -56.49 | -18.5791 | 11.7024 | 0
2019-10-07T07:00:00 | 59.86 | -59.86 | -18.5791 | 11.7024 | 0
2019-10-07T08:00:00 | 56.51 | -56.51 | -18.5791 | 11.7024 | 0
2019-10-07T09:00:00 | 53.08 | -53.08 | -18.5791 | 11.7024 | 0
2019-10-07T10:00:00 | 51.75 | -51.75 | -18.5791 | 11.7024 | 0
2019-10-07T11:00:00 | 49.91 | -49.91 | -18.5791 | 11.7024 | 0
2019-10-07T12:00:00 | 48.8 | -48.8 | -18.5791 | 11.7024 | 0
2019-10-07T13:00:00 | 47.57 | -47.57 | -18.5791 | 11.7024 | 0
2019-10-07T14:00:00 | 48.04 | -48.04 | -18.5791 | 11.7024 | 0
2019-10-07T15:00:00 | 48.78 | -48.78 | -18.5791 | 11.7024 | 0
2019-10-07T16:00:00 | 51.5 | -51.5 | -18.5791 | 11.7024 | 0
2019-10-07T17:00:00 | 54.91 | -54.91 | -18.5791 | 11.7024 | 0
2019-10-07T18:00:00 | 61.76 | -61.76 | -18.5791 | 11.7024 | 0
2019-10-07T19:00:00 | 51.93 | -51.93 | -18.5791 | 11.7024 | 0
2019-10-07T20:00:00 | 43.46 | -43.46 | -18.5791 | 11.7024 | 0
2019-10-07T21:00:00 | 39.18 | -39.18 | -18.5791 | 11.7024 | 0
2019-10-07T22:00:00 | 28.44 | -28.44 | -18.5791 | 11.7024 | 0
2019-10-07T23:00:00 | 30.64 | -30.64 | -18.5791 | 11.7024 | 0
2019-10-08T00:00:00 | 27.93 | -27.93 | -18.5791 | 11.7024 | 0
2019-10-08T01:00:00 | 25 | -25 | -18.5791 | 11.7024 | 0
2019-10-08T02:00:00 | 22.98 | -22.98 | -18.5791 | 11.7024 | 0
2019-10-08T03:00:00 | 22.02 | -22.02 | -18.5791 | 11.7024 | 0
2019-10-08T04:00:00 | 24.5 | -24.5 | -18.5791 | 11.7024 | 0
2019-10-08T05:00:00 | 30.52 | -30.52 | -18.5791 | 11.7024 | 0
2019-10-08T06:00:00 | 42.12 | -42.12 | -18.5791 | 11.7024 | 0
2019-10-08T07:00:00 | 47.19 | -47.19 | -18.5791 | 11.7024 | 0
2019-10-08T08:00:00 | 43.04 | -43.04 | -18.5791 | 11.7024 | 0
2019-10-08T09:00:00 | 40.16 | -40.16 | -18.5791 | 11.7024 | 0
2019-10-08T10:00:00 | 38.73 | -38.73 | -18.5791 | 11.7024 | 0
2019-10-08T11:00:00 | 37.54 | -37.54 | -18.5791 | 11.7024 | 0
2019-10-08T12:00:00 | 36.95 | -36.95 | -18.5791 | 11.7024 | 0
2019-10-08T13:00:00 | 36.2 | -36.2 | -18.5791 | 11.7024 | 0
2019-10-08T14:00:00 | 36.3 | -36.3 | -18.5791 | 11.7024 | 0
2019-10-08T15:00:00 | 36.28 | -36.28 | -18.5791 | 11.7024 | 0
2019-10-08T16:00:00 | 40.62 | -40.62 | -18.5791 | 11.7024 | 0
2019-10-08T17:00:00 | 44.44 | -44.44 | -18.5791 | 11.7024 | 0
2019-10-08T18:00:00 | 50.15 | -50.15 | -18.5791 | 11.7024 | 0
2019-10-08T19:00:00 | 37.5 | -37.5 | -18.5791 | 11.7024 | 0
2019-10-08T20:00:00 | 33.16 | -33.16 | -18.5791 | 11.7024 | 0
2019-10-08T21:00:00 | 28.5 | -28.5 | -18.5791 | 11.7024 | 0
2019-10-08T22:00:00 | 26.3 | -26.3 | -18.5791 | 11.7024 | 0
2019-10-08T23:00:00 | 24.19 | -24.19 | -18.5791 | 11.7024 | 0
2019-10-09T00:00:00 | 23.63 | -23.63 | -18.5791 | 11.7024 | 0
2019-10-09T01:00:00 | 22.25 | -22.25 | -18.5791 | 11.7024 | 0
2019-10-09T02:00:00 | 19.44 | -19.44 | -18.5791 | 11.7024 | 0
2019-10-09T03:00:00 | 21.92 | -21.92 | -18.5791 | 11.7024 | 0
2019-10-09T04:00:00 | 25.22 | -25.22 | -18.5791 | 11.7024 | 0
2019-10-09T05:00:00 | 31 | -31 | -18.5791 | 11.7024 | 0
2019-10-09T06:00:00 | 44.22 | -44.22 | -18.5791 | 11.7024 | 0
2019-10-09T07:00:00 | 45.51 | -45.51 | -18.5791 | 11.7024 | 0
2019-10-09T08:00:00 | 47.06 | -47.06 | -18.5791 | 11.7024 | 0
2019-10-09T09:00:00 | 42.62 | -42.62 | -18.5791 | 11.7024 | 0
2019-10-09T10:00:00 | 40.49 | -40.49 | -18.5791 | 11.7024 | 0
2019-10-09T11:00:00 | 37.37 | -37.37 | -18.5791 | 11.7024 | 0
2019-10-09T12:00:00 | 36.1 | -36.1 | -18.5791 | 11.7024 | 0
2019-10-09T13:00:00 | 35.65 | -35.65 | -18.5791 | 11.7024 | 0
2019-10-09T14:00:00 | 35.25 | -35.25 | -18.5791 | 11.7024 | 0
2019-10-09T15:00:00 | 33.49 | -33.49 | -18.5791 | 11.7024 | 0
2019-10-09T16:00:00 | 40.73 | -40.73 | -18.5791 | 11.7024 | 0
2019-10-09T17:00:00 | 45.14 | -45.14 | -18.5791 | 11.7024 | 0
2019-10-09T18:00:00 | 51.44 | -51.44 | -18.5791 | 11.7024 | 0
2019-10-09T19:00:00 | 43.27 | -43.27 | -18.5791 | 11.7024 | 0
2019-10-09T20:00:00 | 38.13 | -38.13 | -18.5791 | 11.7024 | 0
2019-10-09T21:00:00 | 34.2 | -34.2 | -18.5791 | 11.7024 | 0
2019-10-09T22:00:00 | 28.08 | -28.08 | -18.5791 | 11.7024 | 0
2019-10-09T23:00:00 | 23.88 | -23.88 | -18.5791 | 11.7024 | 0
2019-10-10T00:00:00 | 22.93 | -22.93 | -18.5791 | 11.7024 | 0
2019-10-10T01:00:00 | 21.77 | -21.77 | -18.5791 | 11.7024 | 0
2019-10-10T02:00:00 | 18.39 | -18.39 | -18.5791 | 11.7024 | 0
2019-10-10T03:00:00 | 18.95 | -18.95 | -18.5791 | 11.7024 | 0
2019-10-10T04:00:00 | 22.2 | -22.2 | -18.5791 | 11.7024 | 0
2019-10-10T05:00:00 | 34.73 | -34.73 | -18.5791 | 11.7024 | 0
2019-10-10T06:00:00 | 45.97 | -45.97 | -18.5791 | 11.7024 | 0
2019-10-10T07:00:00 | 47.74 | -47.74 | -18.5791 | 11.7024 | 0
2019-10-10T08:00:00 | 44 | -44 | -18.5791 | 11.7024 | 0
2019-10-10T09:00:00 | 38.5 | -38.5 | -18.5791 | 11.7024 | 0
2019-10-10T10:00:00 | 35.7 | -35.7 | -18.5791 | 11.7024 | 0
2019-10-10T11:00:00 | 31.25 | -31.25 | -18.5791 | 11.7024 | 0
2019-10-10T12:00:00 | 34.04 | -34.04 | -18.5791 | 11.7024 | 0
2019-10-10T13:00:00 | 30 | -30 | -18.5791 | 11.7024 | 0
2019-10-10T14:00:00 | 34.67 | -34.67 | -18.5791 | 11.7024 | 0
2019-10-10T15:00:00 | 26.38 | -26.38 | -18.5791 | 11.7024 | 0
2019-10-10T16:00:00 | 36.95 | -36.95 | -18.5791 | 11.7024 | 0
2019-10-10T17:00:00 | 43.3 | -43.3 | -18.5791 | 11.7024 | 0
2019-10-10T18:00:00 | 47.79 | -47.79 | -18.5791 | 11.7024 | 0
2019-10-10T19:00:00 | 41.78 | -41.78 | -18.5791 | 11.7024 | 0
2019-10-10T20:00:00 | 29 | -29 | -18.5791 | 11.7024 | 0
2019-10-10T21:00:00 | 28.39 | -28.39 | -18.5791 | 11.7024 | 0
2019-10-10T22:00:00 | 25.23 | -25.23 | -18.5791 | 11.7024 | 0
2019-10-10T23:00:00 | 23.75 | -23.75 | -18.5791 | 11.7024 | 0
2019-10-11T00:00:00 | 22.34 | -22.34 | -18.5791 | 11.7024 | 0
2019-10-11T01:00:00 | 17.65 | -17.65 | -18.5791 | 11.7024 | 0
2019-10-11T02:00:00 | 12.57 | -12.57 | -18.5791 | 11.7024 | 0
2019-10-11T03:00:00 | 14.54 | -14.54 | -18.5791 | 11.7024 | 0
2019-10-11T04:00:00 | 20.15 | -20.15 | -18.5791 | 11.7024 | 0
2019-10-11T05:00:00 | 26.04 | -26.04 | -18.5791 | 11.7024 | 0
2019-10-11T06:00:00 | 38.69 | -38.69 | -18.5791 | 11.7024 | 0
2019-10-11T07:00:00 | 40.84 | -40.84 | -18.5791 | 11.7024 | 0
2019-10-11T08:00:00 | 37.42 | -37.42 | -18.5791 | 11.7024 | 0
2019-10-11T09:00:00 | 33.9 | -33.9 | -18.5791 | 11.7024 | 0
2019-10-11T10:00:00 | 30.41 | -30.41 | -18.5791 | 11.7024 | 0
2019-10-11T11:00:00 | 23.59 | -23.59 | -18.5791 | 11.7024 | 0
2019-10-11T12:00:00 | 22.93 | -22.93 | -18.5791 | 11.7024 | 0
2019-10-11T13:00:00 | 21.77 | -21.77 | -18.5791 | 11.7024 | 0
2019-10-11T14:00:00 | 22.11 | -22.11 | -18.5791 | 11.7024 | 0
2019-10-11T15:00:00 | 23.8 | -23.8 | -18.5791 | 11.7024 | 0
2019-10-11T16:00:00 | 30.38 | -30.38 | -18.5791 | 11.7024 | 0
2019-10-11T17:00:00 | 33.65 | -33.65 | -18.5791 | 11.7024 | 0
2019-10-11T18:00:00 | 34.92 | -34.92 | -18.5791 | 11.7024 | 0
2019-10-11T19:00:00 | 31.19 | -31.19 | -18.5791 | 11.7024 | 0
2019-10-11T20:00:00 | 24.8 | -24.8 | -18.5791 | 11.7024 | 0
2019-10-11T21:00:00 | 22.98 | -22.98 | -18.5791 | 11.7024 | 0
2019-10-11T22:00:00 | 12.94 | -12.94 | -18.5791 | 11.7024 | 0
2019-10-11T23:00:00 | 0.47 | -0.47 | -18.5791 | 11.7024 | 0
2019-10-12T00:00:00 | 0.03 | -0.03 | -18.5791 | 11.7024 | 0
2019-10-12T01:00:00 | -2.66 | 2.66 | -18.5791 | 11.7024 | 0
2019-10-12T02:00:00 | 0.09 | -0.09 | -18.5791 | 11.7024 | 0
2019-10-12T03:00:00 | 5.8 | -5.8 | -18.5791 | 11.7024 | 0
2019-10-12T04:00:00 | 10.79 | -10.79 | -18.5791 | 11.7024 | 0
2019-10-12T05:00:00 | 19.47 | -19.47 | -18.5791 | 11.7024 | 0
2019-10-12T06:00:00 | 24.44 | -24.44 | -18.5791 | 11.7024 | 0
2019-10-12T07:00:00 | 23.47 | -23.47 | -18.5791 | 11.7024 | 0
2019-10-12T08:00:00 | 22.96 | -22.96 | -18.5791 | 11.7024 | 0
2019-10-12T09:00:00 | 12.75 | -12.75 | -18.5791 | 11.7024 | 0
2019-10-12T10:00:00 | 7.49 | -7.49 | -18.5791 | 11.7024 | 0
2019-10-12T11:00:00 | 10.13 | -10.13 | -18.5791 | 11.7024 | 0
2019-10-12T12:00:00 | 5.83 | -5.83 | -18.5791 | 11.7024 | 0
2019-10-12T13:00:00 | 20.29 | -20.29 | -18.5791 | 11.7024 | 0
2019-10-12T14:00:00 | 24.64 | -24.64 | -18.5791 | 11.7024 | 0
2019-10-12T15:00:00 | 28.93 | -28.93 | -18.5791 | 11.7024 | 0
2019-10-12T16:00:00 | 35.74 | -35.74 | -18.5791 | 11.7024 | 0
2019-10-12T17:00:00 | 42.07 | -42.07 | -18.5791 | 11.7024 | 0
2019-10-12T18:00:00 | 44.65 | -44.65 | -18.5791 | 11.7024 | 0
2019-10-12T19:00:00 | 40.13 | -40.13 | -18.5791 | 11.7024 | 0
2019-10-12T20:00:00 | 33.15 | -33.15 | -18.5791 | 11.7024 | 0
2019-10-12T21:00:00 | 33.59 | -33.59 | -18.5791 | 11.7024 | 0
2019-10-12T22:00:00 | 31.53 | -31.53 | -18.5791 | 11.7024 | 0
2019-10-12T23:00:00 | 31.44 | -31.44 | -18.5791 | 11.7024 | 0
2019-10-13T00:00:00 | 25.66 | -25.66 | -18.5791 | 11.7024 | 0
2019-10-13T01:00:00 | 24.05 | -24.05 | -18.5791 | 11.7024 | 0
2019-10-13T02:00:00 | 24.11 | -24.11 | -18.5791 | 11.7024 | 0
2019-10-13T03:00:00 | 25.12 | -25.12 | -18.5791 | 11.7024 | 0
2019-10-13T04:00:00 | 25.29 | -25.29 | -18.5791 | 11.7024 | 0
2019-10-13T05:00:00 | 33.8 | -33.8 | -18.5791 | 11.7024 | 0
2019-10-13T06:00:00 | 34.31 | -34.31 | -18.5791 | 11.7024 | 0
2019-10-13T07:00:00 | 35.07 | -35.07 | -18.5791 | 11.7024 | 0
2019-10-13T08:00:00 | 35.8 | -35.8 | -18.5791 | 11.7024 | 0
2019-10-13T09:00:00 | 36.33 | -36.33 | -18.5791 | 11.7024 | 0
2019-10-13T10:00:00 | 36.32 | -36.32 | -18.5791 | 11.7024 | 0
2019-10-13T11:00:00 | 35.12 | -35.12 | -18.5791 | 11.7024 | 0
2019-10-13T12:00:00 | 35 | -35 | -18.5791 | 11.7024 | 0
2019-10-13T13:00:00 | 34.63 | -34.63 | -18.5791 | 11.7024 | 0
2019-10-13T14:00:00 | 34.17 | -34.17 | -18.5791 | 11.7024 | 0
2019-10-13T15:00:00 | 21.29 | -21.29 | -18.5791 | 11.7024 | 0
2019-10-13T16:00:00 | 27.94 | -27.94 | -18.5791 | 11.7024 | 0
2019-10-13T17:00:00 | 34.92 | -34.92 | -18.5791 | 11.7024 | 0
2019-10-13T18:00:00 | 37.4 | -37.4 | -18.5791 | 11.7024 | 0
2019-10-13T19:00:00 | 32.4 | -32.4 | -18.5791 | 11.7024 | 0
2019-10-13T20:00:00 | 17.39 | -17.39 | -18.5791 | 11.7024 | 0
2019-10-13T21:00:00 | 16.51 | -16.51 | -18.5791 | 11.7024 | 0
2019-10-13T22:00:00 | 4.02 | -4.02 | -18.5791 | 11.7024 | 0
2019-10-13T23:00:00 | -8.25 | 8.25 | -18.5791 | 11.7024 | 0
2019-10-14T00:00:00 | 3.17 | -3.17 | -18.5791 | 11.7024 | 0
2019-10-14T01:00:00 | 9.31 | -9.31 | -18.5791 | 11.7024 | 0
2019-10-14T02:00:00 | 15.17 | -15.17 | -18.5791 | 11.7024 | 0
2019-10-14T03:00:00 | 16 | -16 | -18.5791 | 11.7024 | 0
2019-10-14T04:00:00 | 24.63 | -24.63 | -18.5791 | 11.7024 | 0
2019-10-14T05:00:00 | 35.27 | -35.27 | -18.5791 | 11.7024 | 0
2019-10-14T06:00:00 | 39.02 | -39.02 | -18.5791 | 11.7024 | 0
2019-10-14T07:00:00 | 50.24 | -50.24 | -18.5791 | 11.7024 | 0
2019-10-14T08:00:00 | 49.6 | -49.6 | -18.5791 | 11.7024 | 0
2019-10-14T09:00:00 | 48.34 | -48.34 | -18.5791 | 11.7024 | 0
2019-10-14T10:00:00 | 48 | -48 | -18.5791 | 11.7024 | 0
2019-10-14T11:00:00 | 45.25 | -45.25 | -18.5791 | 11.7024 | 0
2019-10-14T12:00:00 | 43 | -43 | -18.5791 | 11.7024 | 0
2019-10-14T13:00:00 | 39.5 | -39.5 | -18.5791 | 11.7024 | 0
2019-10-14T14:00:00 | 43.23 | -43.23 | -18.5791 | 11.7024 | 0
2019-10-14T15:00:00 | 55.98 | -55.98 | -18.5791 | 11.7024 | 0
2019-10-14T16:00:00 | 60.06 | -60.06 | -18.5791 | 11.7024 | 0
2019-10-14T17:00:00 | 70.91 | -70.91 | -18.5791 | 11.7024 | 0
2019-10-14T18:00:00 | 70.92 | -70.92 | -18.5791 | 11.7024 | 0
2019-10-14T19:00:00 | 53.04 | -53.04 | -18.5791 | 11.7024 | 0
2019-10-14T20:00:00 | 44.19 | -44.19 | -18.5791 | 11.7024 | 0
2019-10-14T21:00:00 | 36.6 | -36.6 | -18.5791 | 11.7024 | 0
2019-10-14T22:00:00 | 33.94 | -33.94 | -18.5791 | 11.7024 | 0
2019-10-14T23:00:00 | 26 | -26 | -18.5791 | 11.7024 | 0
2019-10-15T00:00:00 | 25.72 | -25.72 | -18.5791 | 11.7024 | 0
2019-10-15T01:00:00 | 25 | -25 | -18.5791 | 11.7024 | 0
2019-10-15T02:00:00 | 24.27 | -24.27 | -18.5791 | 11.7024 | 0
2019-10-15T03:00:00 | 25 | -25 | -18.5791 | 11.7024 | 0
2019-10-15T04:00:00 | 29.99 | -29.99 | -18.5791 | 11.7024 | 0
2019-10-15T05:00:00 | 40.61 | -40.61 | -18.5791 | 11.7024 | 0
2019-10-15T06:00:00 | 52.64 | -52.64 | -18.5791 | 11.7024 | 0
2019-10-15T07:00:00 | 55.21 | -55.21 | -18.5791 | 11.7024 | 0
2019-10-15T08:00:00 | 54.8 | -54.8 | -18.5791 | 11.7024 | 0
2019-10-15T09:00:00 | 51.76 | -51.76 | -18.5791 | 11.7024 | 0
2019-10-15T10:00:00 | 50.62 | -50.62 | -18.5791 | 11.7024 | 0
2019-10-15T11:00:00 | 47.9 | -47.9 | -18.5791 | 11.7024 | 0
2019-10-15T12:00:00 | 46.64 | -46.64 | -18.5791 | 11.7024 | 0
2019-10-15T13:00:00 | 44.58 | -44.58 | -18.5791 | 11.7024 | 0
2019-10-15T14:00:00 | 45.38 | -45.38 | -18.5791 | 11.7024 | 0
2019-10-15T15:00:00 | 47.96 | -47.96 | -18.5791 | 11.7024 | 0
2019-10-15T16:00:00 | 53.1 | -53.1 | -18.5791 | 11.7024 | 0
2019-10-15T17:00:00 | 58.33 | -58.33 | -18.5791 | 11.7024 | 0
2019-10-15T18:00:00 | 67.95 | -67.95 | -18.5791 | 11.7024 | 0
2019-10-15T19:00:00 | 55.29 | -55.29 | -18.5791 | 11.7024 | 0
2019-10-15T20:00:00 | 45.97 | -45.97 | -18.5791 | 11.7024 | 0
2019-10-15T21:00:00 | 39.95 | -39.95 | -18.5791 | 11.7024 | 0
2019-10-15T22:00:00 | 32.46 | -32.46 | -18.5791 | 11.7024 | 0
2019-10-15T23:00:00 | 34.81 | -34.81 | -18.5791 | 11.7024 | 0
2019-10-16T00:00:00 | 34.11 | -34.11 | -18.5791 | 11.7024 | 0
2019-10-16T01:00:00 | 33.97 | -33.97 | -18.5791 | 11.7024 | 0
2019-10-16T02:00:00 | 33.98 | -33.98 | -18.5791 | 11.7024 | 0
2019-10-16T03:00:00 | 34.43 | -34.43 | -18.5791 | 11.7024 | 0
2019-10-16T04:00:00 | 35.44 | -35.44 | -18.5791 | 11.7024 | 0
2019-10-16T05:00:00 | 44.6 | -44.6 | -18.5791 | 11.7024 | 0
2019-10-16T06:00:00 | 59.55 | -59.55 | -18.5791 | 11.7024 | 0
2019-10-16T07:00:00 | 63.46 | -63.46 | -18.5791 | 11.7024 | 0
2019-10-16T08:00:00 | 61.86 | -61.86 | -18.5791 | 11.7024 | 0
2019-10-16T09:00:00 | 59.56 | -59.56 | -18.5791 | 11.7024 | 0
2019-10-16T10:00:00 | 58.07 | -58.07 | -18.5791 | 11.7024 | 0
2019-10-16T11:00:00 | 56.61 | -56.61 | -18.5791 | 11.7024 | 0
2019-10-16T12:00:00 | 54.32 | -54.32 | -18.5791 | 11.7024 | 0
2019-10-16T13:00:00 | 52.02 | -52.02 | -18.5791 | 11.7024 | 0
2019-10-16T14:00:00 | 51.17 | -51.17 | -18.5791 | 11.7024 | 0
2019-10-16T15:00:00 | 44.84 | -44.84 | -18.5791 | 11.7024 | 0
2019-10-16T16:00:00 | 51.8 | -51.8 | -18.5791 | 11.7024 | 0
2019-10-16T17:00:00 | 56.99 | -56.99 | -18.5791 | 11.7024 | 0
2019-10-16T18:00:00 | 49.95 | -49.95 | -18.5791 | 11.7024 | 0
2019-10-16T19:00:00 | 45.01 | -45.01 | -18.5791 | 11.7024 | 0
2019-10-16T20:00:00 | 37.07 | -37.07 | -18.5791 | 11.7024 | 0
2019-10-16T21:00:00 | 35.44 | -35.44 | -18.5791 | 11.7024 | 0
2019-10-16T22:00:00 | 33.12 | -33.12 | -18.5791 | 11.7024 | 0
2019-10-16T23:00:00 | 33.85 | -33.85 | -18.5791 | 11.7024 | 0
2019-10-17T00:00:00 | 33.29 | -33.29 | -18.5791 | 11.7024 | 0
2019-10-17T01:00:00 | 32.85 | -32.85 | -18.5791 | 11.7024 | 0
2019-10-17T02:00:00 | 32.8 | -32.8 | -18.5791 | 11.7024 | 0
2019-10-17T03:00:00 | 33.05 | -33.05 | -18.5791 | 11.7024 | 0
2019-10-17T04:00:00 | 31.29 | -31.29 | -18.5791 | 11.7024 | 0
2019-10-17T05:00:00 | 40.5 | -40.5 | -18.5791 | 11.7024 | 0
2019-10-17T06:00:00 | 52.13 | -52.13 | -18.5791 | 11.7024 | 0
2019-10-17T07:00:00 | 55.76 | -55.76 | -18.5791 | 11.7024 | 0
2019-10-17T08:00:00 | 55.36 | -55.36 | -18.5791 | 11.7024 | 0
2019-10-17T09:00:00 | 53.24 | -53.24 | -18.5791 | 11.7024 | 0
2019-10-17T10:00:00 | 51.11 | -51.11 | -18.5791 | 11.7024 | 0
2019-10-17T11:00:00 | 48.7 | -48.7 | -18.5791 | 11.7024 | 0
2019-10-17T12:00:00 | 46.49 | -46.49 | -18.5791 | 11.7024 | 0
2019-10-17T13:00:00 | 46.45 | -46.45 | -18.5791 | 11.7024 | 0
2019-10-17T14:00:00 | 46.12 | -46.12 | -18.5791 | 11.7024 | 0
2019-10-17T15:00:00 | 55.79 | -55.79 | -18.5791 | 11.7024 | 0
2019-10-17T16:00:00 | 58.98 | -58.98 | -18.5791 | 11.7024 | 0
2019-10-17T17:00:00 | 65.15 | -65.15 | -18.5791 | 11.7024 | 0
2019-10-17T18:00:00 | 63.96 | -63.96 | -18.5791 | 11.7024 | 0
2019-10-17T19:00:00 | 54.41 | -54.41 | -18.5791 | 11.7024 | 0
2019-10-17T20:00:00 | 45.59 | -45.59 | -18.5791 | 11.7024 | 0
2019-10-17T21:00:00 | 39.34 | -39.34 | -18.5791 | 11.7024 | 0
2019-10-17T22:00:00 | 35.58 | -35.58 | -18.5791 | 11.7024 | 0
2019-10-17T23:00:00 | 35.81 | -35.81 | -18.5791 | 11.7024 | 0
2019-10-18T00:00:00 | 35.62 | -35.62 | -18.5791 | 11.7024 | 0
2019-10-18T01:00:00 | 35.43 | -35.43 | -18.5791 | 11.7024 | 0
2019-10-18T02:00:00 | 35.47 | -35.47 | -18.5791 | 11.7024 | 0
2019-10-18T03:00:00 | 35.71 | -35.71 | -18.5791 | 11.7024 | 0
2019-10-18T04:00:00 | 36.35 | -36.35 | -18.5791 | 11.7024 | 0
2019-10-18T05:00:00 | 38.2 | -38.2 | -18.5791 | 11.7024 | 0
2019-10-18T06:00:00 | 52.3 | -52.3 | -18.5791 | 11.7024 | 0
2019-10-18T07:00:00 | 65.14 | -65.14 | -18.5791 | 11.7024 | 0
2019-10-18T08:00:00 | 57.5 | -57.5 | -18.5791 | 11.7024 | 0
2019-10-18T09:00:00 | 62 | -62 | -18.5791 | 11.7024 | 0
2019-10-18T10:00:00 | 41.94 | -41.94 | -18.5791 | 11.7024 | 0
2019-10-18T11:00:00 | 37.66 | -37.66 | -18.5791 | 11.7024 | 0
2019-10-18T12:00:00 | 37.79 | -37.79 | -18.5791 | 11.7024 | 0
2019-10-18T13:00:00 | 37.09 | -37.09 | -18.5791 | 11.7024 | 0
2019-10-18T14:00:00 | 30.5 | -30.5 | -18.5791 | 11.7024 | 0
2019-10-18T15:00:00 | 30.78 | -30.78 | -18.5791 | 11.7024 | 0
2019-10-18T16:00:00 | 37.52 | -37.52 | -18.5791 | 11.7024 | 0
2019-10-18T17:00:00 | 39.61 | -39.61 | -18.5791 | 11.7024 | 0
2019-10-18T18:00:00 | 39.09 | -39.09 | -18.5791 | 11.7024 | 0
2019-10-18T19:00:00 | 34.98 | -34.98 | -18.5791 | 11.7024 | 0
2019-10-18T20:00:00 | 30.29 | -30.29 | -18.5791 | 11.7024 | 0
2019-10-18T21:00:00 | 30.42 | -30.42 | -18.5791 | 11.7024 | 0
2019-10-18T22:00:00 | 29.99 | -29.99 | -18.5791 | 11.7024 | 0
2019-10-18T23:00:00 | 27.04 | -27.04 | -18.5791 | 11.7024 | 0
2019-10-19T00:00:00 | 27.56 | -27.56 | -18.5791 | 11.7024 | 0
2019-10-19T01:00:00 | 25.4 | -25.4 | -18.5791 | 11.7024 | 0
2019-10-19T02:00:00 | 23.9 | -23.9 | -18.5791 | 11.7024 | 0
2019-10-19T03:00:00 | 24.2 | -24.2 | -18.5791 | 11.7024 | 0
2019-10-19T04:00:00 | 25.09 | -25.09 | -18.5791 | 11.7024 | 0
2019-10-19T05:00:00 | 26.89 | -26.89 | -18.5791 | 11.7024 | 0
2019-10-19T06:00:00 | 29.7 | -29.7 | -18.5791 | 11.7024 | 0
2019-10-19T07:00:00 | 32.97 | -32.97 | -18.5791 | 11.7024 | 0
2019-10-19T08:00:00 | 35.14 | -35.14 | -18.5791 | 11.7024 | 0
2019-10-19T09:00:00 | 36 | -36 | -18.5791 | 11.7024 | 0
2019-10-19T10:00:00 | 36.53 | -36.53 | -18.5791 | 11.7024 | 0
2019-10-19T11:00:00 | 35.2 | -35.2 | -18.5791 | 11.7024 | 0
2019-10-19T12:00:00 | 34.08 | -34.08 | -18.5791 | 11.7024 | 0
2019-10-19T13:00:00 | 33.3 | -33.3 | -18.5791 | 11.7024 | 0
2019-10-19T14:00:00 | 33.07 | -33.07 | -18.5791 | 11.7024 | 0
2019-10-19T15:00:00 | 35.04 | -35.04 | -18.5791 | 11.7024 | 0
2019-10-19T16:00:00 | 38.48 | -38.48 | -18.5791 | 11.7024 | 0
2019-10-19T17:00:00 | 44.08 | -44.08 | -18.5791 | 11.7024 | 0
2019-10-19T18:00:00 | 47.9 | -47.9 | -18.5791 | 11.7024 | 0
2019-10-19T19:00:00 | 39.19 | -39.19 | -18.5791 | 11.7024 | 0
2019-10-19T20:00:00 | 35.06 | -35.06 | -18.5791 | 11.7024 | 0
2019-10-19T21:00:00 | 35.05 | -35.05 | -18.5791 | 11.7024 | 0
2019-10-19T22:00:00 | 33.18 | -33.18 | -18.5791 | 11.7024 | 0
2019-10-19T23:00:00 | 29.99 | -29.99 | -18.5791 | 11.7024 | 0
2019-10-20T00:00:00 | 26.01 | -26.01 | -18.5791 | 11.7024 | 0
2019-10-20T01:00:00 | 27.01 | -27.01 | -18.5791 | 11.7024 | 0
2019-10-20T02:00:00 | 26.9 | -26.9 | -18.5791 | 11.7024 | 0
2019-10-20T03:00:00 | 26.51 | -26.51 | -18.5791 | 11.7024 | 0
2019-10-20T04:00:00 | 26.3 | -26.3 | -18.5791 | 11.7024 | 0
2019-10-20T05:00:00 | 27.03 | -27.03 | -18.5791 | 11.7024 | 0
2019-10-20T06:00:00 | 29.94 | -29.94 | -18.5791 | 11.7024 | 0
2019-10-20T07:00:00 | 31.74 | -31.74 | -18.5791 | 11.7024 | 0
2019-10-20T08:00:00 | 36.37 | -36.37 | -18.5791 | 11.7024 | 0
2019-10-20T09:00:00 | 37.47 | -37.47 | -18.5791 | 11.7024 | 0
2019-10-20T10:00:00 | 38.32 | -38.32 | -18.5791 | 11.7024 | 0
2019-10-20T11:00:00 | 37.9 | -37.9 | -18.5791 | 11.7024 | 0
2019-10-20T12:00:00 | 35.02 | -35.02 | -18.5791 | 11.7024 | 0
2019-10-20T13:00:00 | 31.04 | -31.04 | -18.5791 | 11.7024 | 0
2019-10-20T14:00:00 | 32.8 | -32.8 | -18.5791 | 11.7024 | 0
2019-10-20T15:00:00 | 35.73 | -35.73 | -18.5791 | 11.7024 | 0
2019-10-20T16:00:00 | 40.38 | -40.38 | -18.5791 | 11.7024 | 0
2019-10-20T17:00:00 | 48.75 | -48.75 | -18.5791 | 11.7024 | 0
2019-10-20T18:00:00 | 51.06 | -51.06 | -18.5791 | 11.7024 | 0
2019-10-20T19:00:00 | 47.1 | -47.1 | -18.5791 | 11.7024 | 0
2019-10-20T20:00:00 | 39.62 | -39.62 | -18.5791 | 11.7024 | 0
2019-10-20T21:00:00 | 38.09 | -38.09 | -18.5791 | 11.7024 | 0
2019-10-20T22:00:00 | 36 | -36 | -18.5791 | 11.7024 | 0
2019-10-20T23:00:00 | 30.34 | -30.34 | -18.5791 | 11.7024 | 0
2019-10-21T00:00:00 | 27.11 | -27.11 | -18.5791 | 11.7024 | 0
2019-10-21T01:00:00 | 26.28 | -26.28 | -18.5791 | 11.7024 | 0
2019-10-21T02:00:00 | 25.79 | -25.79 | -18.5791 | 11.7024 | 0
2019-10-21T03:00:00 | 25.7 | -25.7 | -18.5791 | 11.7024 | 0
2019-10-21T04:00:00 | 26.39 | -26.39 | -18.5791 | 11.7024 | 0
2019-10-21T05:00:00 | 38.64 | -38.64 | -18.5791 | 11.7024 | 0
2019-10-21T06:00:00 | 51.93 | -51.93 | -18.5791 | 11.7024 | 0
2019-10-21T07:00:00 | 52.43 | -52.43 | -18.5791 | 11.7024 | 0
2019-10-21T08:00:00 | 51.96 | -51.96 | -18.5791 | 11.7024 | 0
2019-10-21T09:00:00 | 50.32 | -50.32 | -18.5791 | 11.7024 | 0
2019-10-21T10:00:00 | 50.32 | -50.32 | -18.5791 | 11.7024 | 0
2019-10-21T11:00:00 | 45.57 | -45.57 | -18.5791 | 11.7024 | 0
2019-10-21T12:00:00 | 44.14 | -44.14 | -18.5791 | 11.7024 | 0
2019-10-21T13:00:00 | 45.21 | -45.21 | -18.5791 | 11.7024 | 0
2019-10-21T14:00:00 | 47.71 | -47.71 | -18.5791 | 11.7024 | 0
2019-10-21T15:00:00 | 50.03 | -50.03 | -18.5791 | 11.7024 | 0
2019-10-21T16:00:00 | 54.11 | -54.11 | -18.5791 | 11.7024 | 0
2019-10-21T17:00:00 | 58.02 | -58.02 | -18.5791 | 11.7024 | 0
2019-10-21T18:00:00 | 66.51 | -66.51 | -18.5791 | 11.7024 | 0
2019-10-21T19:00:00 | 52.2 | -52.2 | -18.5791 | 11.7024 | 0
2019-10-21T20:00:00 | 49.02 | -49.02 | -18.5791 | 11.7024 | 0
2019-10-21T21:00:00 | 43 | -43 | -18.5791 | 11.7024 | 0
2019-10-21T22:00:00 | 37.24 | -37.24 | -18.5791 | 11.7024 | 0
2019-10-21T23:00:00 | 39.79 | -39.79 | -18.5791 | 11.7024 | 0
2019-10-22T00:00:00 | 35.88 | -35.88 | -18.5791 | 11.7024 | 0
2019-10-22T01:00:00 | 34.64 | -34.64 | -18.5791 | 11.7024 | 0
2019-10-22T02:00:00 | 31.84 | -31.84 | -18.5791 | 11.7024 | 0
2019-10-22T03:00:00 | 33.69 | -33.69 | -18.5791 | 11.7024 | 0
2019-10-22T04:00:00 | 36.2 | -36.2 | -18.5791 | 11.7024 | 0
2019-10-22T05:00:00 | 46.99 | -46.99 | -18.5791 | 11.7024 | 0
2019-10-22T06:00:00 | 56.43 | -56.43 | -18.5791 | 11.7024 | 0
2019-10-22T07:00:00 | 61.3 | -61.3 | -18.5791 | 11.7024 | 0
2019-10-22T08:00:00 | 60 | -60 | -18.5791 | 11.7024 | 0
2019-10-22T09:00:00 | 55.49 | -55.49 | -18.5791 | 11.7024 | 0
2019-10-22T10:00:00 | 52.72 | -52.72 | -18.5791 | 11.7024 | 0
2019-10-22T11:00:00 | 46.35 | -46.35 | -18.5791 | 11.7024 | 0
2019-10-22T12:00:00 | 43.67 | -43.67 | -18.5791 | 11.7024 | 0
2019-10-22T13:00:00 | 43.99 | -43.99 | -18.5791 | 11.7024 | 0
2019-10-22T14:00:00 | 43.66 | -43.66 | -18.5791 | 11.7024 | 0
2019-10-22T15:00:00 | 46.24 | -46.24 | -18.5791 | 11.7024 | 0
2019-10-22T16:00:00 | 51.93 | -51.93 | -18.5791 | 11.7024 | 0
2019-10-22T17:00:00 | 60 | -60 | -18.5791 | 11.7024 | 0
2019-10-22T18:00:00 | 65.47 | -65.47 | -18.5791 | 11.7024 | 0
2019-10-22T19:00:00 | 52.95 | -52.95 | -18.5791 | 11.7024 | 0
2019-10-22T20:00:00 | 46.34 | -46.34 | -18.5791 | 11.7024 | 0
2019-10-22T21:00:00 | 41.16 | -41.16 | -18.5791 | 11.7024 | 0
2019-10-22T22:00:00 | 36.5 | -36.5 | -18.5791 | 11.7024 | 0
2019-10-22T23:00:00 | 35.52 | -35.52 | -18.5791 | 11.7024 | 0
2019-10-23T00:00:00 | 32.31 | -32.31 | -18.5791 | 11.7024 | 0
2019-10-23T01:00:00 | 31.36 | -31.36 | -18.5791 | 11.7024 | 0
2019-10-23T02:00:00 | 30.09 | -30.09 | -18.5791 | 11.7024 | 0
2019-10-23T03:00:00 | 30.39 | -30.39 | -18.5791 | 11.7024 | 0
2019-10-23T04:00:00 | 34.92 | -34.92 | -18.5791 | 11.7024 | 0
2019-10-23T05:00:00 | 40.7 | -40.7 | -18.5791 | 11.7024 | 0
2019-10-23T06:00:00 | 52.4 | -52.4 | -18.5791 | 11.7024 | 0
2019-10-23T07:00:00 | 59.77 | -59.77 | -18.5791 | 11.7024 | 0
2019-10-23T08:00:00 | 57.12 | -57.12 | -18.5791 | 11.7024 | 0
2019-10-23T09:00:00 | 54.11 | -54.11 | -18.5791 | 11.7024 | 0
2019-10-23T10:00:00 | 51.23 | -51.23 | -18.5791 | 11.7024 | 0
2019-10-23T11:00:00 | 44.48 | -44.48 | -18.5791 | 11.7024 | 0
2019-10-23T12:00:00 | 42.55 | -42.55 | -18.5791 | 11.7024 | 0
2019-10-23T13:00:00 | 41.94 | -41.94 | -18.5791 | 11.7024 | 0
2019-10-23T14:00:00 | 43.26 | -43.26 | -18.5791 | 11.7024 | 0
2019-10-23T15:00:00 | 45.87 | -45.87 | -18.5791 | 11.7024 | 0
2019-10-23T16:00:00 | 50.67 | -50.67 | -18.5791 | 11.7024 | 0
2019-10-23T17:00:00 | 53.49 | -53.49 | -18.5791 | 11.7024 | 0
2019-10-23T18:00:00 | 55.23 | -55.23 | -18.5791 | 11.7024 | 0
2019-10-23T19:00:00 | 45.91 | -45.91 | -18.5791 | 11.7024 | 0
2019-10-23T20:00:00 | 39.16 | -39.16 | -18.5791 | 11.7024 | 0
2019-10-23T21:00:00 | 37.38 | -37.38 | -18.5791 | 11.7024 | 0
2019-10-23T22:00:00 | 34.41 | -34.41 | -18.5791 | 11.7024 | 0
2019-10-23T23:00:00 | 33.59 | -33.59 | -18.5791 | 11.7024 | 0
2019-10-24T00:00:00 | 31.04 | -31.04 | -18.5791 | 11.7024 | 0
2019-10-24T01:00:00 | 30.02 | -30.02 | -18.5791 | 11.7024 | 0
2019-10-24T02:00:00 | 29.41 | -29.41 | -18.5791 | 11.7024 | 0
2019-10-24T03:00:00 | 30.06 | -30.06 | -18.5791 | 11.7024 | 0
2019-10-24T04:00:00 | 32.89 | -32.89 | -18.5791 | 11.7024 | 0
2019-10-24T05:00:00 | 39.55 | -39.55 | -18.5791 | 11.7024 | 0
2019-10-24T06:00:00 | 48.98 | -48.98 | -18.5791 | 11.7024 | 0
2019-10-24T07:00:00 | 54.11 | -54.11 | -18.5791 | 11.7024 | 0
2019-10-24T08:00:00 | 54.11 | -54.11 | -18.5791 | 11.7024 | 0
2019-10-24T09:00:00 | 51.08 | -51.08 | -18.5791 | 11.7024 | 0
2019-10-24T10:00:00 | 46.93 | -46.93 | -18.5791 | 11.7024 | 0
2019-10-24T11:00:00 | 43.94 | -43.94 | -18.5791 | 11.7024 | 0
2019-10-24T12:00:00 | 40.52 | -40.52 | -18.5791 | 11.7024 | 0
2019-10-24T13:00:00 | 38 | -38 | -18.5791 | 11.7024 | 0
2019-10-24T14:00:00 | 36.78 | -36.78 | -18.5791 | 11.7024 | 0
2019-10-24T15:00:00 | 38.07 | -38.07 | -18.5791 | 11.7024 | 0
2019-10-24T16:00:00 | 39.9 | -39.9 | -18.5791 | 11.7024 | 0
2019-10-24T17:00:00 | 43.55 | -43.55 | -18.5791 | 11.7024 | 0
2019-10-24T18:00:00 | 42.1 | -42.1 | -18.5791 | 11.7024 | 0
2019-10-24T19:00:00 | 35.75 | -35.75 | -18.5791 | 11.7024 | 0
2019-10-24T20:00:00 | 30.07 | -30.07 | -18.5791 | 11.7024 | 0
2019-10-24T21:00:00 | 30.21 | -30.21 | -18.5791 | 11.7024 | 0
2019-10-24T22:00:00 | 26.03 | -26.03 | -18.5791 | 11.7024 | 0
2019-10-24T23:00:00 | 25.92 | -25.92 | -18.5791 | 11.7024 | 0
2019-10-25T00:00:00 | 25.27 | -25.27 | -18.5791 | 11.7024 | 0
2019-10-25T01:00:00 | 25.2 | -25.2 | -18.5791 | 11.7024 | 0
2019-10-25T02:00:00 | 24.42 | -24.42 | -18.5791 | 11.7024 | 0
2019-10-25T03:00:00 | 25.2 | -25.2 | -18.5791 | 11.7024 | 0
2019-10-25T04:00:00 | 28.22 | -28.22 | -18.5791 | 11.7024 | 0
2019-10-25T05:00:00 | 36.06 | -36.06 | -18.5791 | 11.7024 | 0
2019-10-25T06:00:00 | 47.9 | -47.9 | -18.5791 | 11.7024 | 0
2019-10-25T07:00:00 | 51.52 | -51.52 | -18.5791 | 11.7024 | 0
2019-10-25T08:00:00 | 46.68 | -46.68 | -18.5791 | 11.7024 | 0
2019-10-25T09:00:00 | 44.49 | -44.49 | -18.5791 | 11.7024 | 0
2019-10-25T10:00:00 | 39.76 | -39.76 | -18.5791 | 11.7024 | 0
2019-10-25T11:00:00 | 35.65 | -35.65 | -18.5791 | 11.7024 | 0
2019-10-25T12:00:00 | 36.07 | -36.07 | -18.5791 | 11.7024 | 0
2019-10-25T13:00:00 | 34.78 | -34.78 | -18.5791 | 11.7024 | 0
2019-10-25T14:00:00 | 35.33 | -35.33 | -18.5791 | 11.7024 | 0
2019-10-25T15:00:00 | 36.92 | -36.92 | -18.5791 | 11.7024 | 0
2019-10-25T16:00:00 | 43.83 | -43.83 | -18.5791 | 11.7024 | 0
2019-10-25T17:00:00 | 48.11 | -48.11 | -18.5791 | 11.7024 | 0
2019-10-25T18:00:00 | 48.16 | -48.16 | -18.5791 | 11.7024 | 0
2019-10-25T19:00:00 | 38.03 | -38.03 | -18.5791 | 11.7024 | 0
2019-10-25T20:00:00 | 33.21 | -33.21 | -18.5791 | 11.7024 | 0
2019-10-25T21:00:00 | 30.35 | -30.35 | -18.5791 | 11.7024 | 0
2019-10-25T22:00:00 | 25.51 | -25.51 | -18.5791 | 11.7024 | 0
2019-10-25T23:00:00 | 23.54 | -23.54 | -18.5791 | 11.7024 | 0
2019-10-26T00:00:00 | 18.84 | -18.84 | -18.5791 | 11.7024 | 0
2019-10-26T01:00:00 | 19.89 | -19.89 | -18.5791 | 11.7024 | 0
2019-10-26T02:00:00 | 15.78 | -15.78 | -18.5791 | 11.7024 | 0
2019-10-26T03:00:00 | 8.55 | -8.55 | -18.5791 | 11.7024 | 0
2019-10-26T04:00:00 | 15.84 | -15.84 | -18.5791 | 11.7024 | 0
2019-10-26T05:00:00 | 14.62 | -14.62 | -18.5791 | 11.7024 | 0
2019-10-26T06:00:00 | 24.61 | -24.61 | -18.5791 | 11.7024 | 0
2019-10-26T07:00:00 | 29.36 | -29.36 | -18.5791 | 11.7024 | 0
2019-10-26T08:00:00 | 25.92 | -25.92 | -18.5791 | 11.7024 | 0
2019-10-26T09:00:00 | 29.32 | -29.32 | -18.5791 | 11.7024 | 0
2019-10-26T10:00:00 | 29 | -29 | -18.5791 | 11.7024 | 0
2019-10-26T11:00:00 | 26.8 | -26.8 | -18.5791 | 11.7024 | 0
2019-10-26T12:00:00 | 31.8 | -31.8 | -18.5791 | 11.7024 | 0
2019-10-26T13:00:00 | 31.8 | -31.8 | -18.5791 | 11.7024 | 0
2019-10-26T14:00:00 | 27 | -27 | -18.5791 | 11.7024 | 0
2019-10-26T15:00:00 | 30.54 | -30.54 | -18.5791 | 11.7024 | 0
2019-10-26T16:00:00 | 37.02 | -37.02 | -18.5791 | 11.7024 | 0
2019-10-26T17:00:00 | 37.97 | -37.97 | -18.5791 | 11.7024 | 0
2019-10-26T18:00:00 | 37.37 | -37.37 | -18.5791 | 11.7024 | 0
2019-10-26T19:00:00 | 35.77 | -35.77 | -18.5791 | 11.7024 | 0
2019-10-26T20:00:00 | 35.05 | -35.05 | -18.5791 | 11.7024 | 0
2019-10-26T21:00:00 | 31.82 | -31.82 | -18.5791 | 11.7024 | 0
2019-10-26T22:00:00 | 26.81 | -26.81 | -18.5791 | 11.7024 | 0
2019-10-26T23:00:00 | 32.21 | -32.21 | -18.5791 | 11.7024 | 0
2019-10-27T00:00:00 | 27.11 | -27.11 | -18.5791 | 11.7024 | 0
2019-10-27T01:00:00 | 0.05 | -0.05 | -18.5791 | 11.7024 | 0
2019-10-27T02:00:00 | 9.04 | -9.04 | -18.5791 | 11.7024 | 0
2019-10-27T03:00:00 | 0.12 | -0.12 | -18.5791 | 11.7024 | 0
2019-10-27T04:00:00 | 5.5 | -5.5 | -18.5791 | 11.7024 | 0
2019-10-27T05:00:00 | 17.28 | -17.28 | -18.5791 | 11.7024 | 0
2019-10-27T06:00:00 | 20.54 | -20.54 | -18.5791 | 11.7024 | 0
2019-10-27T07:00:00 | 25.09 | -25.09 | -18.5791 | 11.7024 | 0
2019-10-27T08:00:00 | 28.85 | -28.85 | -18.5791 | 11.7024 | 0
2019-10-27T09:00:00 | 28.91 | -28.91 | -18.5791 | 11.7024 | 0
2019-10-27T10:00:00 | 27.95 | -27.95 | -18.5791 | 11.7024 | 0
2019-10-27T11:00:00 | 30 | -30 | -18.5791 | 11.7024 | 0
2019-10-27T12:00:00 | 28.44 | -28.44 | -18.5791 | 11.7024 | 0
2019-10-27T13:00:00 | 28 | -28 | -18.5791 | 11.7024 | 0
2019-10-27T14:00:00 | 28 | -28 | -18.5791 | 11.7024 | 0
2019-10-27T15:00:00 | 31.1 | -31.1 | -18.5791 | 11.7024 | 0
2019-10-27T16:00:00 | 36.3 | -36.3 | -18.5791 | 11.7024 | 0
2019-10-27T17:00:00 | 44.44 | -44.44 | -18.5791 | 11.7024 | 0
2019-10-27T18:00:00 | 42.53 | -42.53 | -18.5791 | 11.7024 | 0
2019-10-27T19:00:00 | 41.32 | -41.32 | -18.5791 | 11.7024 | 0
2019-10-27T20:00:00 | 36.06 | -36.06 | -18.5791 | 11.7024 | 0
2019-10-27T21:00:00 | 34.06 | -34.06 | -18.5791 | 11.7024 | 0
2019-10-27T22:00:00 | 29.85 | -29.85 | -18.5791 | 11.7024 | 0
2019-10-27T23:00:00 | 25.82 | -25.82 | -18.5791 | 11.7024 | 0
2019-10-28T00:00:00 | 26.4 | -26.4 | -18.5791 | 11.7024 | 0
2019-10-28T01:00:00 | 26.6 | -26.6 | -18.5791 | 11.7024 | 0
2019-10-28T02:00:00 | 26.9 | -26.9 | -18.5791 | 11.7024 | 0
2019-10-28T03:00:00 | 27.64 | -27.64 | -18.5791 | 11.7024 | 0
2019-10-28T04:00:00 | 27.93 | -27.93 | -18.5791 | 11.7024 | 0
2019-10-28T05:00:00 | 30.97 | -30.97 | -18.5791 | 11.7024 | 0
2019-10-28T06:00:00 | 40 | -40 | -18.5791 | 11.7024 | 0
2019-10-28T07:00:00 | 48.47 | -48.47 | -18.5791 | 11.7024 | 0
2019-10-28T08:00:00 | 45.93 | -45.93 | -18.5791 | 11.7024 | 0
2019-10-28T09:00:00 | 44.01 | -44.01 | -18.5791 | 11.7024 | 0
2019-10-28T10:00:00 | 43.06 | -43.06 | -18.5791 | 11.7024 | 0
2019-10-28T11:00:00 | 42.33 | -42.33 | -18.5791 | 11.7024 | 0
2019-10-28T12:00:00 | 40.58 | -40.58 | -18.5791 | 11.7024 | 0
2019-10-28T13:00:00 | 43.28 | -43.28 | -18.5791 | 11.7024 | 0
2019-10-28T14:00:00 | 48.83 | -48.83 | -18.5791 | 11.7024 | 0
2019-10-28T15:00:00 | 51.42 | -51.42 | -18.5791 | 11.7024 | 0
2019-10-28T16:00:00 | 54.99 | -54.99 | -18.5791 | 11.7024 | 0
2019-10-28T17:00:00 | 61.23 | -61.23 | -18.5791 | 11.7024 | 0
2019-10-28T18:00:00 | 63.62 | -63.62 | -18.5791 | 11.7024 | 0
2019-10-28T19:00:00 | 57.39 | -57.39 | -18.5791 | 11.7024 | 0
2019-10-28T20:00:00 | 48.69 | -48.69 | -18.5791 | 11.7024 | 0
2019-10-28T21:00:00 | 41.62 | -41.62 | -18.5791 | 11.7024 | 0
2019-10-28T22:00:00 | 40.23 | -40.23 | -18.5791 | 11.7024 | 0
2019-10-28T23:00:00 | 36.55 | -36.55 | -18.5791 | 11.7024 | 0
2019-10-29T00:00:00 | 37.02 | -37.02 | -18.5791 | 11.7024 | 0
2019-10-29T01:00:00 | 36.6 | -36.6 | -18.5791 | 11.7024 | 0
2019-10-29T02:00:00 | 35.83 | -35.83 | -18.5791 | 11.7024 | 0
2019-10-29T03:00:00 | 35.22 | -35.22 | -18.5791 | 11.7024 | 0
2019-10-29T04:00:00 | 35.17 | -35.17 | -18.5791 | 11.7024 | 0
2019-10-29T05:00:00 | 36 | -36 | -18.5791 | 11.7024 | 0
2019-10-29T06:00:00 | 43.26 | -43.26 | -18.5791 | 11.7024 | 0
2019-10-29T07:00:00 | 53.5 | -53.5 | -18.5791 | 11.7024 | 0
2019-10-29T08:00:00 | 55.81 | -55.81 | -18.5791 | 11.7024 | 0
2019-10-29T09:00:00 | 55.01 | -55.01 | -18.5791 | 11.7024 | 0
2019-10-29T10:00:00 | 51.56 | -51.56 | -18.5791 | 11.7024 | 0
2019-10-29T11:00:00 | 51.46 | -51.46 | -18.5791 | 11.7024 | 0
2019-10-29T12:00:00 | 47.32 | -47.32 | -18.5791 | 11.7024 | 0
2019-10-29T13:00:00 | 47.75 | -47.75 | -18.5791 | 11.7024 | 0
2019-10-29T14:00:00 | 52.3 | -52.3 | -18.5791 | 11.7024 | 0
2019-10-29T15:00:00 | 55.01 | -55.01 | -18.5791 | 11.7024 | 0
2019-10-29T16:00:00 | 57.2 | -57.2 | -18.5791 | 11.7024 | 0
2019-10-29T17:00:00 | 62.44 | -62.44 | -18.5791 | 11.7024 | 0
2019-10-29T18:00:00 | 66.18 | -66.18 | -18.5791 | 11.7024 | 0
2019-10-29T19:00:00 | 60.75 | -60.75 | -18.5791 | 11.7024 | 0
2019-10-29T20:00:00 | 53.91 | -53.91 | -18.5791 | 11.7024 | 0
2019-10-29T21:00:00 | 45.91 | -45.91 | -18.5791 | 11.7024 | 0
2019-10-29T22:00:00 | 40.91 | -40.91 | -18.5791 | 11.7024 | 0
2019-10-29T23:00:00 | 38.62 | -38.62 | -18.5791 | 11.7024 | 0
2019-10-30T00:00:00 | 37.92 | -37.92 | -18.5791 | 11.7024 | 0
2019-10-30T01:00:00 | 37.6 | -37.6 | -18.5791 | 11.7024 | 0
2019-10-30T02:00:00 | 37.34 | -37.34 | -18.5791 | 11.7024 | 0
2019-10-30T03:00:00 | 36.98 | -36.98 | -18.5791 | 11.7024 | 0
2019-10-30T04:00:00 | 36.15 | -36.15 | -18.5791 | 11.7024 | 0
2019-10-30T05:00:00 | 38.25 | -38.25 | -18.5791 | 11.7024 | 0
2019-10-30T06:00:00 | 46.67 | -46.67 | -18.5791 | 11.7024 | 0
2019-10-30T07:00:00 | 54.12 | -54.12 | -18.5791 | 11.7024 | 0
2019-10-30T08:00:00 | 57.6 | -57.6 | -18.5791 | 11.7024 | 0
2019-10-30T09:00:00 | 54.37 | -54.37 | -18.5791 | 11.7024 | 0
2019-10-30T10:00:00 | 50.39 | -50.39 | -18.5791 | 11.7024 | 0
2019-10-30T11:00:00 | 48.92 | -48.92 | -18.5791 | 11.7024 | 0
2019-10-30T12:00:00 | 47.31 | -47.31 | -18.5791 | 11.7024 | 0
2019-10-30T13:00:00 | 46.37 | -46.37 | -18.5791 | 11.7024 | 0
2019-10-30T14:00:00 | 49.95 | -49.95 | -18.5791 | 11.7024 | 0
2019-10-30T15:00:00 | 54.03 | -54.03 | -18.5791 | 11.7024 | 0
2019-10-30T16:00:00 | 56.17 | -56.17 | -18.5791 | 11.7024 | 0
2019-10-30T17:00:00 | 61.57 | -61.57 | -18.5791 | 11.7024 | 0
2019-10-30T18:00:00 | 66.7 | -66.7 | -18.5791 | 11.7024 | 0
2019-10-30T19:00:00 | 60 | -60 | -18.5791 | 11.7024 | 0
2019-10-30T20:00:00 | 53.59 | -53.59 | -18.5791 | 11.7024 | 0
2019-10-30T21:00:00 | 44.61 | -44.61 | -18.5791 | 11.7024 | 0
2019-10-30T22:00:00 | 41.79 | -41.79 | -18.5791 | 11.7024 | 0
2019-10-30T23:00:00 | 37.47 | -37.47 | -18.5791 | 11.7024 | 0
2019-10-31T00:00:00 | 36.2 | -36.2 | -18.5791 | 11.7024 | 0
2019-10-31T01:00:00 | 34.98 | -34.98 | -18.5791 | 11.7024 | 0
2019-10-31T02:00:00 | 33.94 | -33.94 | -18.5791 | 11.7024 | 0
2019-10-31T03:00:00 | 33.16 | -33.16 | -18.5791 | 11.7024 | 0
2019-10-31T04:00:00 | 33.86 | -33.86 | -18.5791 | 11.7024 | 0
2019-10-31T05:00:00 | 35.84 | -35.84 | -18.5791 | 11.7024 | 0
2019-10-31T06:00:00 | 41.98 | -41.98 | -18.5791 | 11.7024 | 0
2019-10-31T07:00:00 | 46.68 | -46.68 | -18.5791 | 11.7024 | 0
2019-10-31T08:00:00 | 48.37 | -48.37 | -18.5791 | 11.7024 | 0
2019-10-31T09:00:00 | 45.21 | -45.21 | -18.5791 | 11.7024 | 0
2019-10-31T10:00:00 | 40.52 | -40.52 | -18.5791 | 11.7024 | 0
2019-10-31T11:00:00 | 40.1 | -40.1 | -18.5791 | 11.7024 | 0
2019-10-31T12:00:00 | 39.38 | -39.38 | -18.5791 | 11.7024 | 0
2019-10-31T13:00:00 | 40.15 | -40.15 | -18.5791 | 11.7024 | 0
2019-10-31T14:00:00 | 43.95 | -43.95 | -18.5791 | 11.7024 | 0
2019-10-31T15:00:00 | 47.75 | -47.75 | -18.5791 | 11.7024 | 0
2019-10-31T16:00:00 | 51.08 | -51.08 | -18.5791 | 11.7024 | 0
2019-10-31T17:00:00 | 56.01 | -56.01 | -18.5791 | 11.7024 | 0
2019-10-31T18:00:00 | 55.44 | -55.44 | -18.5791 | 11.7024 | 0
2019-10-31T19:00:00 | 50.35 | -50.35 | -18.5791 | 11.7024 | 0
2019-10-31T20:00:00 | 47.93 | -47.93 | -18.5791 | 11.7024 | 0
2019-10-31T21:00:00 | 43.12 | -43.12 | -18.5791 | 11.7024 | 0
2019-10-31T22:00:00 | 40 | -40 | -18.5791 | 11.7024 | 0
2019-10-31T23:00:00 | 37.23 | -37.23 | -18.5791 | 11.7024 | 0
2019-11-01T00:00:00 | 35.94 | -35.94 | -18.5791 | 11.7024 | 0
2019-11-01T01:00:00 | 33.49 | -33.49 | -18.5791 | 11.7024 | 0
2019-11-01T02:00:00 | 28.99 | -28.99 | -18.5791 | 11.7024 | 0
2019-11-01T03:00:00 | 27.12 | -27.12 | -18.5791 | 11.7024 | 0
2019-11-01T04:00:00 | 26.17 | -26.17 | -18.5791 | 11.7024 | 0
2019-11-01T05:00:00 | 26.14 | -26.14 | -18.5791 | 11.7024 | 0
2019-11-01T06:00:00 | 38.51 | -38.51 | -18.5791 | 11.7024 | 0
2019-11-01T07:00:00 | 34.92 | -34.92 | -18.5791 | 11.7024 | 0
2019-11-01T08:00:00 | 35.01 | -35.01 | -18.5791 | 11.7024 | 0
2019-11-01T09:00:00 | 35.07 | -35.07 | -18.5791 | 11.7024 | 0
2019-11-01T10:00:00 | 38.46 | -38.46 | -18.5791 | 11.7024 | 0
2019-11-01T11:00:00 | 34.04 | -34.04 | -18.5791 | 11.7024 | 0
2019-11-01T12:00:00 | 35.9 | -35.9 | -18.5791 | 11.7024 | 0
2019-11-01T13:00:00 | 33.43 | -33.43 | -18.5791 | 11.7024 | 0
2019-11-01T14:00:00 | 31.5 | -31.5 | -18.5791 | 11.7024 | 0
2019-11-01T15:00:00 | 31.52 | -31.52 | -18.5791 | 11.7024 | 0
2019-11-01T16:00:00 | 31.59 | -31.59 | -18.5791 | 11.7024 | 0
2019-11-01T17:00:00 | 38.94 | -38.94 | -18.5791 | 11.7024 | 0
2019-11-01T18:00:00 | 38.08 | -38.08 | -18.5791 | 11.7024 | 0
2019-11-01T19:00:00 | 37.01 | -37.01 | -18.5791 | 11.7024 | 0
2019-11-01T20:00:00 | 31.98 | -31.98 | -18.5791 | 11.7024 | 0
2019-11-01T21:00:00 | 30.11 | -30.11 | -18.5791 | 11.7024 | 0
2019-11-01T22:00:00 | 30.49 | -30.49 | -18.5791 | 11.7024 | 0
2019-11-01T23:00:00 | 28.06 | -28.06 | -18.5791 | 11.7024 | 0
2019-11-02T00:00:00 | 31.5 | -31.5 | -18.5791 | 11.7024 | 0
2019-11-02T01:00:00 | 30.07 | -30.07 | -18.5791 | 11.7024 | 0
2019-11-02T02:00:00 | 26.1 | -26.1 | -18.5791 | 11.7024 | 0
2019-11-02T03:00:00 | 25 | -25 | -18.5791 | 11.7024 | 0
2019-11-02T04:00:00 | 18.99 | -18.99 | -18.5791 | 11.7024 | 0
2019-11-02T05:00:00 | 21.86 | -21.86 | -18.5791 | 11.7024 | 0
2019-11-02T06:00:00 | 25.98 | -25.98 | -18.5791 | 11.7024 | 0
2019-11-02T07:00:00 | 35.7 | -35.7 | -18.5791 | 11.7024 | 0
2019-11-02T08:00:00 | 36.59 | -36.59 | -18.5791 | 11.7024 | 0
2019-11-02T09:00:00 | 37.95 | -37.95 | -18.5791 | 11.7024 | 0
2019-11-02T10:00:00 | 38.43 | -38.43 | -18.5791 | 11.7024 | 0
2019-11-02T11:00:00 | 37.1 | -37.1 | -18.5791 | 11.7024 | 0
2019-11-02T12:00:00 | 30.3 | -30.3 | -18.5791 | 11.7024 | 0
2019-11-02T13:00:00 | 30 | -30 | -18.5791 | 11.7024 | 0
2019-11-02T14:00:00 | 27.6 | -27.6 | -18.5791 | 11.7024 | 0
2019-11-02T15:00:00 | 27.94 | -27.94 | -18.5791 | 11.7024 | 0
2019-11-02T16:00:00 | 30 | -30 | -18.5791 | 11.7024 | 0
2019-11-02T17:00:00 | 33.91 | -33.91 | -18.5791 | 11.7024 | 0
2019-11-02T18:00:00 | 39.44 | -39.44 | -18.5791 | 11.7024 | 0
2019-11-02T19:00:00 | 37.31 | -37.31 | -18.5791 | 11.7024 | 0
2019-11-02T20:00:00 | 36.88 | -36.88 | -18.5791 | 11.7024 | 0
2019-11-02T21:00:00 | 27.85 | -27.85 | -18.5791 | 11.7024 | 0
2019-11-02T22:00:00 | 28.81 | -28.81 | -18.5791 | 11.7024 | 0
2019-11-02T23:00:00 | 29 | -29 | -18.5791 | 11.7024 | 0
2019-11-03T00:00:00 | 21 | -21 | -18.5791 | 11.7024 | 0
2019-11-03T01:00:00 | 25.7 | -25.7 | -18.5791 | 11.7024 | 0
2019-11-03T02:00:00 | 26.7 | -26.7 | -18.5791 | 11.7024 | 0
2019-11-03T03:00:00 | 26.7 | -26.7 | -18.5791 | 11.7024 | 0
2019-11-03T04:00:00 | 25 | -25 | -18.5791 | 11.7024 | 0
2019-11-03T05:00:00 | 25.86 | -25.86 | -18.5791 | 11.7024 | 0
2019-11-03T06:00:00 | 33.48 | -33.48 | -18.5791 | 11.7024 | 0
2019-11-03T07:00:00 | 34.43 | -34.43 | -18.5791 | 11.7024 | 0
2019-11-03T08:00:00 | 35.88 | -35.88 | -18.5791 | 11.7024 | 0
2019-11-03T09:00:00 | 36.88 | -36.88 | -18.5791 | 11.7024 | 0
2019-11-03T10:00:00 | 37.59 | -37.59 | -18.5791 | 11.7024 | 0
2019-11-03T11:00:00 | 38.14 | -38.14 | -18.5791 | 11.7024 | 0
2019-11-03T12:00:00 | 38.69 | -38.69 | -18.5791 | 11.7024 | 0
2019-11-03T13:00:00 | 38.09 | -38.09 | -18.5791 | 11.7024 | 0
2019-11-03T14:00:00 | 38.23 | -38.23 | -18.5791 | 11.7024 | 0
2019-11-03T15:00:00 | 38.54 | -38.54 | -18.5791 | 11.7024 | 0
2019-11-03T16:00:00 | 39.76 | -39.76 | -18.5791 | 11.7024 | 0
2019-11-03T17:00:00 | 41.24 | -41.24 | -18.5791 | 11.7024 | 0
2019-11-03T18:00:00 | 42.83 | -42.83 | -18.5791 | 11.7024 | 0
2019-11-03T19:00:00 | 41.04 | -41.04 | -18.5791 | 11.7024 | 0
2019-11-03T20:00:00 | 39.24 | -39.24 | -18.5791 | 11.7024 | 0
2019-11-03T21:00:00 | 37.43 | -37.43 | -18.5791 | 11.7024 | 0
2019-11-03T22:00:00 | 35.86 | -35.86 | -18.5791 | 11.7024 | 0
2019-11-03T23:00:00 | 34.1 | -34.1 | -18.5791 | 11.7024 | 0
2019-11-04T00:00:00 | 26.68 | -26.68 | -18.5791 | 11.7024 | 0
2019-11-04T01:00:00 | 24.94 | -24.94 | -18.5791 | 11.7024 | 0
2019-11-04T02:00:00 | 22.51 | -22.51 | -18.5791 | 11.7024 | 0
2019-11-04T03:00:00 | 22.28 | -22.28 | -18.5791 | 11.7024 | 0
2019-11-04T04:00:00 | 22.85 | -22.85 | -18.5791 | 11.7024 | 0
2019-11-04T05:00:00 | 26.1 | -26.1 | -18.5791 | 11.7024 | 0
2019-11-04T06:00:00 | 35.5 | -35.5 | -18.5791 | 11.7024 | 0
2019-11-04T07:00:00 | 43.56 | -43.56 | -18.5791 | 11.7024 | 0
2019-11-04T08:00:00 | 45.35 | -45.35 | -18.5791 | 11.7024 | 0
2019-11-04T09:00:00 | 45.07 | -45.07 | -18.5791 | 11.7024 | 0
2019-11-04T10:00:00 | 43.97 | -43.97 | -18.5791 | 11.7024 | 0
2019-11-04T11:00:00 | 43.33 | -43.33 | -18.5791 | 11.7024 | 0
2019-11-04T12:00:00 | 41.71 | -41.71 | -18.5791 | 11.7024 | 0
2019-11-04T13:00:00 | 42.26 | -42.26 | -18.5791 | 11.7024 | 0
2019-11-04T14:00:00 | 42.22 | -42.22 | -18.5791 | 11.7024 | 0
2019-11-04T15:00:00 | 42.42 | -42.42 | -18.5791 | 11.7024 | 0
2019-11-04T16:00:00 | 48.19 | -48.19 | -18.5791 | 11.7024 | 0
2019-11-04T17:00:00 | 51.53 | -51.53 | -18.5791 | 11.7024 | 0
2019-11-04T18:00:00 | 48.39 | -48.39 | -18.5791 | 11.7024 | 0
2019-11-04T19:00:00 | 43.24 | -43.24 | -18.5791 | 11.7024 | 0
2019-11-04T20:00:00 | 43.15 | -43.15 | -18.5791 | 11.7024 | 0
2019-11-04T21:00:00 | 37.95 | -37.95 | -18.5791 | 11.7024 | 0
2019-11-04T22:00:00 | 35.5 | -35.5 | -18.5791 | 11.7024 | 0
2019-11-04T23:00:00 | 30 | -30 | -18.5791 | 11.7024 | 0
2019-11-05T00:00:00 | 26.5 | -26.5 | -18.5791 | 11.7024 | 0
2019-11-05T01:00:00 | 25.64 | -25.64 | -18.5791 | 11.7024 | 0
2019-11-05T02:00:00 | 25.97 | -25.97 | -18.5791 | 11.7024 | 0
2019-11-05T03:00:00 | 24.99 | -24.99 | -18.5791 | 11.7024 | 0
2019-11-05T04:00:00 | 26.04 | -26.04 | -18.5791 | 11.7024 | 0
2019-11-05T05:00:00 | 27.94 | -27.94 | -18.5791 | 11.7024 | 0
2019-11-05T06:00:00 | 38.92 | -38.92 | -18.5791 | 11.7024 | 0
2019-11-05T07:00:00 | 45.52 | -45.52 | -18.5791 | 11.7024 | 0
2019-11-05T08:00:00 | 47.97 | -47.97 | -18.5791 | 11.7024 | 0
2019-11-05T09:00:00 | 47.43 | -47.43 | -18.5791 | 11.7024 | 0
2019-11-05T10:00:00 | 47.98 | -47.98 | -18.5791 | 11.7024 | 0
2019-11-05T11:00:00 | 48.43 | -48.43 | -18.5791 | 11.7024 | 0
2019-11-05T12:00:00 | 46.96 | -46.96 | -18.5791 | 11.7024 | 0
2019-11-05T13:00:00 | 48.34 | -48.34 | -18.5791 | 11.7024 | 0
2019-11-05T14:00:00 | 49.91 | -49.91 | -18.5791 | 11.7024 | 0
2019-11-05T15:00:00 | 50 | -50 | -18.5791 | 11.7024 | 0
2019-11-05T16:00:00 | 50.04 | -50.04 | -18.5791 | 11.7024 | 0
2019-11-05T17:00:00 | 60.71 | -60.71 | -18.5791 | 11.7024 | 0
2019-11-05T18:00:00 | 62.89 | -62.89 | -18.5791 | 11.7024 | 0
2019-11-05T19:00:00 | 52.3 | -52.3 | -18.5791 | 11.7024 | 0
2019-11-05T20:00:00 | 47.56 | -47.56 | -18.5791 | 11.7024 | 0
2019-11-05T21:00:00 | 43.3 | -43.3 | -18.5791 | 11.7024 | 0
2019-11-05T22:00:00 | 41.21 | -41.21 | -18.5791 | 11.7024 | 0
2019-11-05T23:00:00 | 38.65 | -38.65 | -18.5791 | 11.7024 | 0
2019-11-06T00:00:00 | 40.4 | -40.4 | -18.5791 | 11.7024 | 0
2019-11-06T01:00:00 | 39.99 | -39.99 | -18.5791 | 11.7024 | 0
2019-11-06T02:00:00 | 39.97 | -39.97 | -18.5791 | 11.7024 | 0
2019-11-06T03:00:00 | 40.2 | -40.2 | -18.5791 | 11.7024 | 0
2019-11-06T04:00:00 | 41.03 | -41.03 | -18.5791 | 11.7024 | 0
2019-11-06T05:00:00 | 40.38 | -40.38 | -18.5791 | 11.7024 | 0
2019-11-06T06:00:00 | 45.63 | -45.63 | -18.5791 | 11.7024 | 0
2019-11-06T07:00:00 | 55.77 | -55.77 | -18.5791 | 11.7024 | 0
2019-11-06T08:00:00 | 59.68 | -59.68 | -18.5791 | 11.7024 | 0
2019-11-06T09:00:00 | 56.92 | -56.92 | -18.5791 | 11.7024 | 0
2019-11-06T10:00:00 | 56.8 | -56.8 | -18.5791 | 11.7024 | 0
2019-11-06T11:00:00 | 56.44 | -56.44 | -18.5791 | 11.7024 | 0
2019-11-06T12:00:00 | 54.42 | -54.42 | -18.5791 | 11.7024 | 0
2019-11-06T13:00:00 | 55.8 | -55.8 | -18.5791 | 11.7024 | 0
2019-11-06T14:00:00 | 57.28 | -57.28 | -18.5791 | 11.7024 | 0
2019-11-06T15:00:00 | 57.39 | -57.39 | -18.5791 | 11.7024 | 0
2019-11-06T16:00:00 | 60.71 | -60.71 | -18.5791 | 11.7024 | 0
2019-11-06T17:00:00 | 76.25 | -76.25 | -18.5791 | 11.7024 | 0
2019-11-06T18:00:00 | 87.12 | -87.12 | -18.5791 | 11.7024 | 0
2019-11-06T19:00:00 | 65 | -65 | -18.5791 | 11.7024 | 0
2019-11-06T20:00:00 | 54.47 | -54.47 | -18.5791 | 11.7024 | 0
2019-11-06T21:00:00 | 47.52 | -47.52 | -18.5791 | 11.7024 | 0
2019-11-06T22:00:00 | 44.59 | -44.59 | -18.5791 | 11.7024 | 0
2019-11-06T23:00:00 | 40.3 | -40.3 | -18.5791 | 11.7024 | 0
2019-11-07T00:00:00 | 41.97 | -41.97 | -18.5791 | 11.7024 | 0
2019-11-07T01:00:00 | 41.14 | -41.14 | -18.5791 | 11.7024 | 0
2019-11-07T02:00:00 | 40.68 | -40.68 | -18.5791 | 11.7024 | 0
2019-11-07T03:00:00 | 40.97 | -40.97 | -18.5791 | 11.7024 | 0
2019-11-07T04:00:00 | 42.11 | -42.11 | -18.5791 | 11.7024 | 0
2019-11-07T05:00:00 | 42.59 | -42.59 | -18.5791 | 11.7024 | 0
2019-11-07T06:00:00 | 43.9 | -43.9 | -18.5791 | 11.7024 | 0
2019-11-07T07:00:00 | 53.9 | -53.9 | -18.5791 | 11.7024 | 0
2019-11-07T08:00:00 | 52.99 | -52.99 | -18.5791 | 11.7024 | 0
2019-11-07T09:00:00 | 50.17 | -50.17 | -18.5791 | 11.7024 | 0
2019-11-07T10:00:00 | 49.11 | -49.11 | -18.5791 | 11.7024 | 0
2019-11-07T11:00:00 | 47.89 | -47.89 | -18.5791 | 11.7024 | 0
2019-11-07T12:00:00 | 45.36 | -45.36 | -18.5791 | 11.7024 | 0
2019-11-07T13:00:00 | 46.04 | -46.04 | -18.5791 | 11.7024 | 0
2019-11-07T14:00:00 | 46.73 | -46.73 | -18.5791 | 11.7024 | 0
2019-11-07T15:00:00 | 46.83 | -46.83 | -18.5791 | 11.7024 | 0
2019-11-07T16:00:00 | 48.68 | -48.68 | -18.5791 | 11.7024 | 0
2019-11-07T17:00:00 | 51.17 | -51.17 | -18.5791 | 11.7024 | 0
2019-11-07T18:00:00 | 48.19 | -48.19 | -18.5791 | 11.7024 | 0
2019-11-07T19:00:00 | 46.72 | -46.72 | -18.5791 | 11.7024 | 0
2019-11-07T20:00:00 | 44.98 | -44.98 | -18.5791 | 11.7024 | 0
2019-11-07T21:00:00 | 37.8 | -37.8 | -18.5791 | 11.7024 | 0
2019-11-07T22:00:00 | 37.55 | -37.55 | -18.5791 | 11.7024 | 0
2019-11-07T23:00:00 | 35.33 | -35.33 | -18.5791 | 11.7024 | 0
2019-11-08T00:00:00 | 32.8 | -32.8 | -18.5791 | 11.7024 | 0
2019-11-08T01:00:00 | 32.91 | -32.91 | -18.5791 | 11.7024 | 0
2019-11-08T02:00:00 | 32.07 | -32.07 | -18.5791 | 11.7024 | 0
2019-11-08T03:00:00 | 31.82 | -31.82 | -18.5791 | 11.7024 | 0
2019-11-08T04:00:00 | 33.19 | -33.19 | -18.5791 | 11.7024 | 0
2019-11-08T05:00:00 | 35.22 | -35.22 | -18.5791 | 11.7024 | 0
2019-11-08T06:00:00 | 45.05 | -45.05 | -18.5791 | 11.7024 | 0
2019-11-08T07:00:00 | 51.78 | -51.78 | -18.5791 | 11.7024 | 0
2019-11-08T08:00:00 | 54.32 | -54.32 | -18.5791 | 11.7024 | 0
2019-11-08T09:00:00 | 55.62 | -55.62 | -18.5791 | 11.7024 | 0
2019-11-08T10:00:00 | 54.94 | -54.94 | -18.5791 | 11.7024 | 0
2019-11-08T11:00:00 | 53.95 | -53.95 | -18.5791 | 11.7024 | 0
2019-11-08T12:00:00 | 52.44 | -52.44 | -18.5791 | 11.7024 | 0
2019-11-08T13:00:00 | 52.52 | -52.52 | -18.5791 | 11.7024 | 0
2019-11-08T14:00:00 | 53.01 | -53.01 | -18.5791 | 11.7024 | 0
2019-11-08T15:00:00 | 52.19 | -52.19 | -18.5791 | 11.7024 | 0
2019-11-08T16:00:00 | 54.3 | -54.3 | -18.5791 | 11.7024 | 0
2019-11-08T17:00:00 | 66.47 | -66.47 | -18.5791 | 11.7024 | 0
2019-11-08T18:00:00 | 59.98 | -59.98 | -18.5791 | 11.7024 | 0
2019-11-08T19:00:00 | 51.97 | -51.97 | -18.5791 | 11.7024 | 0
2019-11-08T20:00:00 | 46.94 | -46.94 | -18.5791 | 11.7024 | 0
2019-11-08T21:00:00 | 43.83 | -43.83 | -18.5791 | 11.7024 | 0
2019-11-08T22:00:00 | 44.28 | -44.28 | -18.5791 | 11.7024 | 0
2019-11-08T23:00:00 | 39.34 | -39.34 | -18.5791 | 11.7024 | 0
2019-11-09T00:00:00 | 42.63 | -42.63 | -18.5791 | 11.7024 | 0
2019-11-09T01:00:00 | 39.78 | -39.78 | -18.5791 | 11.7024 | 0
2019-11-09T02:00:00 | 38.81 | -38.81 | -18.5791 | 11.7024 | 0
2019-11-09T03:00:00 | 39.24 | -39.24 | -18.5791 | 11.7024 | 0
2019-11-09T04:00:00 | 36.2 | -36.2 | -18.5791 | 11.7024 | 0
2019-11-09T05:00:00 | 39.49 | -39.49 | -18.5791 | 11.7024 | 0
2019-11-09T06:00:00 | 39.57 | -39.57 | -18.5791 | 11.7024 | 0
2019-11-09T07:00:00 | 41.56 | -41.56 | -18.5791 | 11.7024 | 0
2019-11-09T08:00:00 | 42.02 | -42.02 | -18.5791 | 11.7024 | 0
2019-11-09T09:00:00 | 44.57 | -44.57 | -18.5791 | 11.7024 | 0
2019-11-09T10:00:00 | 44.15 | -44.15 | -18.5791 | 11.7024 | 0
2019-11-09T11:00:00 | 42.55 | -42.55 | -18.5791 | 11.7024 | 0
2019-11-09T12:00:00 | 41.42 | -41.42 | -18.5791 | 11.7024 | 0
2019-11-09T13:00:00 | 40.01 | -40.01 | -18.5791 | 11.7024 | 0
2019-11-09T14:00:00 | 39.96 | -39.96 | -18.5791 | 11.7024 | 0
2019-11-09T15:00:00 | 41.67 | -41.67 | -18.5791 | 11.7024 | 0
2019-11-09T16:00:00 | 43.81 | -43.81 | -18.5791 | 11.7024 | 0
2019-11-09T17:00:00 | 49.95 | -49.95 | -18.5791 | 11.7024 | 0
2019-11-09T18:00:00 | 51 | -51 | -18.5791 | 11.7024 | 0
2019-11-09T19:00:00 | 48.45 | -48.45 | -18.5791 | 11.7024 | 0
2019-11-09T20:00:00 | 42.75 | -42.75 | -18.5791 | 11.7024 | 0
2019-11-09T21:00:00 | 40.36 | -40.36 | -18.5791 | 11.7024 | 0
2019-11-09T22:00:00 | 39.66 | -39.66 | -18.5791 | 11.7024 | 0
2019-11-09T23:00:00 | 36.67 | -36.67 | -18.5791 | 11.7024 | 0
2019-11-10T00:00:00 | 37.57 | -37.57 | -18.5791 | 11.7024 | 0
2019-11-10T01:00:00 | 35.3 | -35.3 | -18.5791 | 11.7024 | 0
2019-11-10T02:00:00 | 35.13 | -35.13 | -18.5791 | 11.7024 | 0
2019-11-10T03:00:00 | 34.22 | -34.22 | -18.5791 | 11.7024 | 0
2019-11-10T04:00:00 | 33.86 | -33.86 | -18.5791 | 11.7024 | 0
2019-11-10T05:00:00 | 35.01 | -35.01 | -18.5791 | 11.7024 | 0
2019-11-10T06:00:00 | 35.6 | -35.6 | -18.5791 | 11.7024 | 0
2019-11-10T07:00:00 | 38.94 | -38.94 | -18.5791 | 11.7024 | 0
2019-11-10T08:00:00 | 39.97 | -39.97 | -18.5791 | 11.7024 | 0
2019-11-10T09:00:00 | 40.41 | -40.41 | -18.5791 | 11.7024 | 0
2019-11-10T10:00:00 | 40.92 | -40.92 | -18.5791 | 11.7024 | 0
2019-11-10T11:00:00 | 41 | -41 | -18.5791 | 11.7024 | 0
2019-11-10T12:00:00 | 41.33 | -41.33 | -18.5791 | 11.7024 | 0
2019-11-10T13:00:00 | 40.88 | -40.88 | -18.5791 | 11.7024 | 0
2019-11-10T14:00:00 | 40.97 | -40.97 | -18.5791 | 11.7024 | 0
2019-11-10T15:00:00 | 41.35 | -41.35 | -18.5791 | 11.7024 | 0
2019-11-10T16:00:00 | 46.41 | -46.41 | -18.5791 | 11.7024 | 0
2019-11-10T17:00:00 | 52.17 | -52.17 | -18.5791 | 11.7024 | 0
2019-11-10T18:00:00 | 53.09 | -53.09 | -18.5791 | 11.7024 | 0
2019-11-10T19:00:00 | 52.51 | -52.51 | -18.5791 | 11.7024 | 0
2019-11-10T20:00:00 | 51.01 | -51.01 | -18.5791 | 11.7024 | 0
2019-11-10T21:00:00 | 47 | -47 | -18.5791 | 11.7024 | 0
2019-11-10T22:00:00 | 44.25 | -44.25 | -18.5791 | 11.7024 | 0
2019-11-10T23:00:00 | 39.88 | -39.88 | -18.5791 | 11.7024 | 0
2019-11-11T00:00:00 | 35.66 | -35.66 | -18.5791 | 11.7024 | 0
2019-11-11T01:00:00 | 35.97 | -35.97 | -18.5791 | 11.7024 | 0
2019-11-11T02:00:00 | 36.03 | -36.03 | -18.5791 | 11.7024 | 0
2019-11-11T03:00:00 | 34.75 | -34.75 | -18.5791 | 11.7024 | 0
2019-11-11T04:00:00 | 34.8 | -34.8 | -18.5791 | 11.7024 | 0
2019-11-11T05:00:00 | 36.58 | -36.58 | -18.5791 | 11.7024 | 0
2019-11-11T06:00:00 | 43.42 | -43.42 | -18.5791 | 11.7024 | 0
2019-11-11T07:00:00 | 47.69 | -47.69 | -18.5791 | 11.7024 | 0
2019-11-11T08:00:00 | 51 | -51 | -18.5791 | 11.7024 | 0
2019-11-11T09:00:00 | 49.85 | -49.85 | -18.5791 | 11.7024 | 0
2019-11-11T10:00:00 | 48 | -48 | -18.5791 | 11.7024 | 0
2019-11-11T11:00:00 | 47.29 | -47.29 | -18.5791 | 11.7024 | 0
2019-11-11T12:00:00 | 45.27 | -45.27 | -18.5791 | 11.7024 | 0
2019-11-11T13:00:00 | 45.6 | -45.6 | -18.5791 | 11.7024 | 0
2019-11-11T14:00:00 | 44.11 | -44.11 | -18.5791 | 11.7024 | 0
2019-11-11T15:00:00 | 44.62 | -44.62 | -18.5791 | 11.7024 | 0
2019-11-11T16:00:00 | 44.78 | -44.78 | -18.5791 | 11.7024 | 0
2019-11-11T17:00:00 | 47.99 | -47.99 | -18.5791 | 11.7024 | 0
2019-11-11T18:00:00 | 45.39 | -45.39 | -18.5791 | 11.7024 | 0
2019-11-11T19:00:00 | 40.36 | -40.36 | -18.5791 | 11.7024 | 0
2019-11-11T20:00:00 | 35.26 | -35.26 | -18.5791 | 11.7024 | 0
2019-11-11T21:00:00 | 32.8 | -32.8 | -18.5791 | 11.7024 | 0
2019-11-11T22:00:00 | 32.05 | -32.05 | -18.5791 | 11.7024 | 0
2019-11-11T23:00:00 | 26.09 | -26.09 | -18.5791 | 11.7024 | 0
2019-11-12T00:00:00 | 30.9 | -30.9 | -18.5791 | 11.7024 | 0
2019-11-12T01:00:00 | 31.45 | -31.45 | -18.5791 | 11.7024 | 0
2019-11-12T02:00:00 | 30.67 | -30.67 | -18.5791 | 11.7024 | 0
2019-11-12T03:00:00 | 29.1 | -29.1 | -18.5791 | 11.7024 | 0
2019-11-12T04:00:00 | 32.3 | -32.3 | -18.5791 | 11.7024 | 0
2019-11-12T05:00:00 | 35.3 | -35.3 | -18.5791 | 11.7024 | 0
2019-11-12T06:00:00 | 40.42 | -40.42 | -18.5791 | 11.7024 | 0
2019-11-12T07:00:00 | 43.87 | -43.87 | -18.5791 | 11.7024 | 0
2019-11-12T08:00:00 | 43.99 | -43.99 | -18.5791 | 11.7024 | 0
2019-11-12T09:00:00 | 43 | -43 | -18.5791 | 11.7024 | 0
2019-11-12T10:00:00 | 42.41 | -42.41 | -18.5791 | 11.7024 | 0
2019-11-12T11:00:00 | 42.03 | -42.03 | -18.5791 | 11.7024 | 0
2019-11-12T12:00:00 | 40.5 | -40.5 | -18.5791 | 11.7024 | 0
2019-11-12T13:00:00 | 42.37 | -42.37 | -18.5791 | 11.7024 | 0
2019-11-12T14:00:00 | 43.39 | -43.39 | -18.5791 | 11.7024 | 0
2019-11-12T15:00:00 | 43.98 | -43.98 | -18.5791 | 11.7024 | 0
2019-11-12T16:00:00 | 49.85 | -49.85 | -18.5791 | 11.7024 | 0
2019-11-12T17:00:00 | 57.79 | -57.79 | -18.5791 | 11.7024 | 0
2019-11-12T18:00:00 | 50 | -50 | -18.5791 | 11.7024 | 0
2019-11-12T19:00:00 | 42.84 | -42.84 | -18.5791 | 11.7024 | 0
2019-11-12T20:00:00 | 41.55 | -41.55 | -18.5791 | 11.7024 | 0
2019-11-12T21:00:00 | 40.95 | -40.95 | -18.5791 | 11.7024 | 0
2019-11-12T22:00:00 | 39.26 | -39.26 | -18.5791 | 11.7024 | 0
2019-11-12T23:00:00 | 36.74 | -36.74 | -18.5791 | 11.7024 | 0
2019-11-13T00:00:00 | 34 | -34 | -18.5791 | 11.7024 | 0
2019-11-13T01:00:00 | 34.83 | -34.83 | -18.5791 | 11.7024 | 0
2019-11-13T02:00:00 | 35.01 | -35.01 | -18.5791 | 11.7024 | 0
2019-11-13T03:00:00 | 35.01 | -35.01 | -18.5791 | 11.7024 | 0
2019-11-13T04:00:00 | 35.13 | -35.13 | -18.5791 | 11.7024 | 0
2019-11-13T05:00:00 | 36.06 | -36.06 | -18.5791 | 11.7024 | 0
2019-11-13T06:00:00 | 40.71 | -40.71 | -18.5791 | 11.7024 | 0
2019-11-13T07:00:00 | 47.7 | -47.7 | -18.5791 | 11.7024 | 0
2019-11-13T08:00:00 | 52.08 | -52.08 | -18.5791 | 11.7024 | 0
2019-11-13T09:00:00 | 51.56 | -51.56 | -18.5791 | 11.7024 | 0
2019-11-13T10:00:00 | 50.12 | -50.12 | -18.5791 | 11.7024 | 0
2019-11-13T11:00:00 | 50.59 | -50.59 | -18.5791 | 11.7024 | 0
2019-11-13T12:00:00 | 48.97 | -48.97 | -18.5791 | 11.7024 | 0
2019-11-13T13:00:00 | 55.12 | -55.12 | -18.5791 | 11.7024 | 0
2019-11-13T14:00:00 | 55.98 | -55.98 | -18.5791 | 11.7024 | 0
2019-11-13T15:00:00 | 58.42 | -58.42 | -18.5791 | 11.7024 | 0
2019-11-13T16:00:00 | 63.51 | -63.51 | -18.5791 | 11.7024 | 0
2019-11-13T17:00:00 | 67.2 | -67.2 | -18.5791 | 11.7024 | 0
2019-11-13T18:00:00 | 56.09 | -56.09 | -18.5791 | 11.7024 | 0
2019-11-13T19:00:00 | 52.94 | -52.94 | -18.5791 | 11.7024 | 0
2019-11-13T20:00:00 | 46.22 | -46.22 | -18.5791 | 11.7024 | 0
2019-11-13T21:00:00 | 42.91 | -42.91 | -18.5791 | 11.7024 | 0
2019-11-13T22:00:00 | 41.47 | -41.47 | -18.5791 | 11.7024 | 0
2019-11-13T23:00:00 | 38.28 | -38.28 | -18.5791 | 11.7024 | 0
2019-11-14T00:00:00 | 37.6 | -37.6 | -18.5791 | 11.7024 | 0
2019-11-14T01:00:00 | 37.85 | -37.85 | -18.5791 | 11.7024 | 0
2019-11-14T02:00:00 | 36.51 | -36.51 | -18.5791 | 11.7024 | 0
2019-11-14T03:00:00 | 35.37 | -35.37 | -18.5791 | 11.7024 | 0
2019-11-14T04:00:00 | 35.77 | -35.77 | -18.5791 | 11.7024 | 0
2019-11-14T05:00:00 | 38.18 | -38.18 | -18.5791 | 11.7024 | 0
2019-11-14T06:00:00 | 45.31 | -45.31 | -18.5791 | 11.7024 | 0
2019-11-14T07:00:00 | 53.7 | -53.7 | -18.5791 | 11.7024 | 0
2019-11-14T08:00:00 | 52.32 | -52.32 | -18.5791 | 11.7024 | 0
2019-11-14T09:00:00 | 49.1 | -49.1 | -18.5791 | 11.7024 | 0
2019-11-14T10:00:00 | 47.24 | -47.24 | -18.5791 | 11.7024 | 0
2019-11-14T11:00:00 | 47.95 | -47.95 | -18.5791 | 11.7024 | 0
2019-11-14T12:00:00 | 48.64 | -48.64 | -18.5791 | 11.7024 | 0
2019-11-14T13:00:00 | 50.62 | -50.62 | -18.5791 | 11.7024 | 0
2019-11-14T14:00:00 | 53.7 | -53.7 | -18.5791 | 11.7024 | 0
2019-11-14T15:00:00 | 54.12 | -54.12 | -18.5791 | 11.7024 | 0
2019-11-14T16:00:00 | 56.15 | -56.15 | -18.5791 | 11.7024 | 0
2019-11-14T17:00:00 | 59.19 | -59.19 | -18.5791 | 11.7024 | 0
2019-11-14T18:00:00 | 49.8 | -49.8 | -18.5791 | 11.7024 | 0
2019-11-14T19:00:00 | 45.1 | -45.1 | -18.5791 | 11.7024 | 0
2019-11-14T20:00:00 | 42.69 | -42.69 | -18.5791 | 11.7024 | 0
2019-11-14T21:00:00 | 42.05 | -42.05 | -18.5791 | 11.7024 | 0
2019-11-14T22:00:00 | 38.65 | -38.65 | -18.5791 | 11.7024 | 0
2019-11-14T23:00:00 | 35.38 | -35.38 | -18.5791 | 11.7024 | 0
2019-11-15T00:00:00 | 32.4 | -32.4 | -18.5791 | 11.7024 | 0
2019-11-15T01:00:00 | 32.1 | -32.1 | -18.5791 | 11.7024 | 0
2019-11-15T02:00:00 | 30 | -30 | -18.5791 | 11.7024 | 0
2019-11-15T03:00:00 | 33 | -33 | -18.5791 | 11.7024 | 0
2019-11-15T04:00:00 | 25.41 | -25.41 | -18.5791 | 11.7024 | 0
2019-11-15T05:00:00 | 30.12 | -30.12 | -18.5791 | 11.7024 | 0
2019-11-15T06:00:00 | 34.1 | -34.1 | -18.5791 | 11.7024 | 0
2019-11-15T07:00:00 | 39.73 | -39.73 | -18.5791 | 11.7024 | 0
2019-11-15T08:00:00 | 40.86 | -40.86 | -18.5791 | 11.7024 | 0
2019-11-15T09:00:00 | 35.4 | -35.4 | -18.5791 | 11.7024 | 0
2019-11-15T10:00:00 | 35.76 | -35.76 | -18.5791 | 11.7024 | 0
2019-11-15T11:00:00 | 34.85 | -34.85 | -18.5791 | 11.7024 | 0
2019-11-15T12:00:00 | 36.13 | -36.13 | -18.5791 | 11.7024 | 0
2019-11-15T13:00:00 | 39.68 | -39.68 | -18.5791 | 11.7024 | 0
2019-11-15T14:00:00 | 42 | -42 | -18.5791 | 11.7024 | 0
2019-11-15T15:00:00 | 42.75 | -42.75 | -18.5791 | 11.7024 | 0
2019-11-15T16:00:00 | 43.6 | -43.6 | -18.5791 | 11.7024 | 0
2019-11-15T17:00:00 | 44.27 | -44.27 | -18.5791 | 11.7024 | 0
2019-11-15T18:00:00 | 43.41 | -43.41 | -18.5791 | 11.7024 | 0
2019-11-15T19:00:00 | 42.4 | -42.4 | -18.5791 | 11.7024 | 0
2019-11-15T20:00:00 | 41.55 | -41.55 | -18.5791 | 11.7024 | 0
2019-11-15T21:00:00 | 41.35 | -41.35 | -18.5791 | 11.7024 | 0
2019-11-15T22:00:00 | 40.04 | -40.04 | -18.5791 | 11.7024 | 0
2019-11-15T23:00:00 | 38.46 | -38.46 | -18.5791 | 11.7024 | 0
2019-11-16T00:00:00 | 36.98 | -36.98 | -18.5791 | 11.7024 | 0
2019-11-16T01:00:00 | 37.07 | -37.07 | -18.5791 | 11.7024 | 0
2019-11-16T02:00:00 | 36.53 | -36.53 | -18.5791 | 11.7024 | 0
2019-11-16T03:00:00 | 37.19 | -37.19 | -18.5791 | 11.7024 | 0
2019-11-16T04:00:00 | 37.32 | -37.32 | -18.5791 | 11.7024 | 0
2019-11-16T05:00:00 | 37.49 | -37.49 | -18.5791 | 11.7024 | 0
2019-11-16T06:00:00 | 38.42 | -38.42 | -18.5791 | 11.7024 | 0
2019-11-16T07:00:00 | 39.01 | -39.01 | -18.5791 | 11.7024 | 0
2019-11-16T08:00:00 | 42.47 | -42.47 | -18.5791 | 11.7024 | 0
2019-11-16T09:00:00 | 43.13 | -43.13 | -18.5791 | 11.7024 | 0
2019-11-16T10:00:00 | 41.51 | -41.51 | -18.5791 | 11.7024 | 0
2019-11-16T11:00:00 | 41.9 | -41.9 | -18.5791 | 11.7024 | 0
2019-11-16T12:00:00 | 38.97 | -38.97 | -18.5791 | 11.7024 | 0
2019-11-16T13:00:00 | 38.94 | -38.94 | -18.5791 | 11.7024 | 0
2019-11-16T14:00:00 | 40.12 | -40.12 | -18.5791 | 11.7024 | 0
2019-11-16T15:00:00 | 40.19 | -40.19 | -18.5791 | 11.7024 | 0
2019-11-16T16:00:00 | 41.25 | -41.25 | -18.5791 | 11.7024 | 0
2019-11-16T17:00:00 | 42.47 | -42.47 | -18.5791 | 11.7024 | 0
2019-11-16T18:00:00 | 42.2 | -42.2 | -18.5791 | 11.7024 | 0
2019-11-16T19:00:00 | 39.32 | -39.32 | -18.5791 | 11.7024 | 0
2019-11-16T20:00:00 | 37 | -37 | -18.5791 | 11.7024 | 0
2019-11-16T21:00:00 | 34.23 | -34.23 | -18.5791 | 11.7024 | 0
2019-11-16T22:00:00 | 34.3 | -34.3 | -18.5791 | 11.7024 | 0
2019-11-16T23:00:00 | 29.73 | -29.73 | -18.5791 | 11.7024 | 0
2019-11-17T00:00:00 | 29.06 | -29.06 | -18.5791 | 11.7024 | 0
2019-11-17T01:00:00 | 30.96 | -30.96 | -18.5791 | 11.7024 | 0
2019-11-17T02:00:00 | 31.59 | -31.59 | -18.5791 | 11.7024 | 0
2019-11-17T03:00:00 | 32.23 | -32.23 | -18.5791 | 11.7024 | 0
2019-11-17T04:00:00 | 32.86 | -32.86 | -18.5791 | 11.7024 | 0
2019-11-17T05:00:00 | 33.75 | -33.75 | -18.5791 | 11.7024 | 0
2019-11-17T06:00:00 | 32.49 | -32.49 | -18.5791 | 11.7024 | 0
2019-11-17T07:00:00 | 33.88 | -33.88 | -18.5791 | 11.7024 | 0
2019-11-17T08:00:00 | 36.85 | -36.85 | -18.5791 | 11.7024 | 0
2019-11-17T09:00:00 | 38.81 | -38.81 | -18.5791 | 11.7024 | 0
2019-11-17T10:00:00 | 39.72 | -39.72 | -18.5791 | 11.7024 | 0
2019-11-17T11:00:00 | 40.76 | -40.76 | -18.5791 | 11.7024 | 0
2019-11-17T12:00:00 | 40.15 | -40.15 | -18.5791 | 11.7024 | 0
2019-11-17T13:00:00 | 39.25 | -39.25 | -18.5791 | 11.7024 | 0
2019-11-17T14:00:00 | 39.06 | -39.06 | -18.5791 | 11.7024 | 0
2019-11-17T15:00:00 | 39.99 | -39.99 | -18.5791 | 11.7024 | 0
2019-11-17T16:00:00 | 41.15 | -41.15 | -18.5791 | 11.7024 | 0
2019-11-17T17:00:00 | 45.44 | -45.44 | -18.5791 | 11.7024 | 0
2019-11-17T18:00:00 | 43.67 | -43.67 | -18.5791 | 11.7024 | 0
2019-11-17T19:00:00 | 41.92 | -41.92 | -18.5791 | 11.7024 | 0
2019-11-17T20:00:00 | 40.85 | -40.85 | -18.5791 | 11.7024 | 0
2019-11-17T21:00:00 | 39.97 | -39.97 | -18.5791 | 11.7024 | 0
2019-11-17T22:00:00 | 35.06 | -35.06 | -18.5791 | 11.7024 | 0
2019-11-17T23:00:00 | 32.3 | -32.3 | -18.5791 | 11.7024 | 0
2019-11-18T00:00:00 | 24.76 | -24.76 | -18.5791 | 11.7024 | 0
2019-11-18T01:00:00 | 27.83 | -27.83 | -18.5791 | 11.7024 | 0
2019-11-18T02:00:00 | 26.31 | -26.31 | -18.5791 | 11.7024 | 0
2019-11-18T03:00:00 | 28.16 | -28.16 | -18.5791 | 11.7024 | 0
2019-11-18T04:00:00 | 29.68 | -29.68 | -18.5791 | 11.7024 | 0
2019-11-18T05:00:00 | 34.22 | -34.22 | -18.5791 | 11.7024 | 0
2019-11-18T06:00:00 | 41.34 | -41.34 | -18.5791 | 11.7024 | 0
2019-11-18T07:00:00 | 43.14 | -43.14 | -18.5791 | 11.7024 | 0
2019-11-18T08:00:00 | 44.4 | -44.4 | -18.5791 | 11.7024 | 0
2019-11-18T09:00:00 | 46.37 | -46.37 | -18.5791 | 11.7024 | 0
2019-11-18T10:00:00 | 48.38 | -48.38 | -18.5791 | 11.7024 | 0
2019-11-18T11:00:00 | 49.79 | -49.79 | -18.5791 | 11.7024 | 0
2019-11-18T12:00:00 | 48.81 | -48.81 | -18.5791 | 11.7024 | 0
2019-11-18T13:00:00 | 51.58 | -51.58 | -18.5791 | 11.7024 | 0
2019-11-18T14:00:00 | 49.8 | -49.8 | -18.5791 | 11.7024 | 0
2019-11-18T15:00:00 | 52.87 | -52.87 | -18.5791 | 11.7024 | 0
2019-11-18T16:00:00 | 55 | -55 | -18.5791 | 11.7024 | 0
2019-11-18T17:00:00 | 54.94 | -54.94 | -18.5791 | 11.7024 | 0
2019-11-18T18:00:00 | 43.67 | -43.67 | -18.5791 | 11.7024 | 0
2019-11-18T19:00:00 | 41.62 | -41.62 | -18.5791 | 11.7024 | 0
2019-11-18T20:00:00 | 39.39 | -39.39 | -18.5791 | 11.7024 | 0
2019-11-18T21:00:00 | 35.3 | -35.3 | -18.5791 | 11.7024 | 0
2019-11-18T22:00:00 | 33.89 | -33.89 | -18.5791 | 11.7024 | 0
2019-11-18T23:00:00 | 32.8 | -32.8 | -18.5791 | 11.7024 | 0
2019-11-19T00:00:00 | 32.3 | -32.3 | -18.5791 | 11.7024 | 0
2019-11-19T01:00:00 | 32.8 | -32.8 | -18.5791 | 11.7024 | 0
2019-11-19T02:00:00 | 32.2 | -32.2 | -18.5791 | 11.7024 | 0
2019-11-19T03:00:00 | 32 | -32 | -18.5791 | 11.7024 | 0
2019-11-19T04:00:00 | 32 | -32 | -18.5791 | 11.7024 | 0
2019-11-19T05:00:00 | 35.2 | -35.2 | -18.5791 | 11.7024 | 0
2019-11-19T06:00:00 | 38.36 | -38.36 | -18.5791 | 11.7024 | 0
2019-11-19T07:00:00 | 43.32 | -43.32 | -18.5791 | 11.7024 | 0
2019-11-19T08:00:00 | 44.86 | -44.86 | -18.5791 | 11.7024 | 0
2019-11-19T09:00:00 | 41.99 | -41.99 | -18.5791 | 11.7024 | 0
2019-11-19T10:00:00 | 41.7 | -41.7 | -18.5791 | 11.7024 | 0
2019-11-19T11:00:00 | 41.77 | -41.77 | -18.5791 | 11.7024 | 0
2019-11-19T12:00:00 | 41.96 | -41.96 | -18.5791 | 11.7024 | 0
2019-11-19T13:00:00 | 47.97 | -47.97 | -18.5791 | 11.7024 | 0
2019-11-19T14:00:00 | 53.95 | -53.95 | -18.5791 | 11.7024 | 0
2019-11-19T15:00:00 | 61.81 | -61.81 | -18.5791 | 11.7024 | 0
2019-11-19T16:00:00 | 70.43 | -70.43 | -18.5791 | 11.7024 | 0
2019-11-19T17:00:00 | 80.1 | -80.1 | -18.5791 | 11.7024 | 0
2019-11-19T18:00:00 | 76.09 | -76.09 | -18.5791 | 11.7024 | 0
2019-11-19T19:00:00 | 71.53 | -71.53 | -18.5791 | 11.7024 | 0
2019-11-19T20:00:00 | 58.97 | -58.97 | -18.5791 | 11.7024 | 0
2019-11-19T21:00:00 | 46.95 | -46.95 | -18.5791 | 11.7024 | 0
2019-11-19T22:00:00 | 40.63 | -40.63 | -18.5791 | 11.7024 | 0
2019-11-19T23:00:00 | 39.28 | -39.28 | -18.5791 | 11.7024 | 0
2019-11-20T00:00:00 | 38.77 | -38.77 | -18.5791 | 11.7024 | 0
2019-11-20T01:00:00 | 38.96 | -38.96 | -18.5791 | 11.7024 | 0
2019-11-20T02:00:00 | 38.75 | -38.75 | -18.5791 | 11.7024 | 0
2019-11-20T03:00:00 | 39.1 | -39.1 | -18.5791 | 11.7024 | 0
2019-11-20T04:00:00 | 39.5 | -39.5 | -18.5791 | 11.7024 | 0
2019-11-20T05:00:00 | 40.79 | -40.79 | -18.5791 | 11.7024 | 0
2019-11-20T06:00:00 | 51.77 | -51.77 | -18.5791 | 11.7024 | 0
2019-11-20T07:00:00 | 60.52 | -60.52 | -18.5791 | 11.7024 | 0
2019-11-20T08:00:00 | 68.9 | -68.9 | -18.5791 | 11.7024 | 0
2019-11-20T09:00:00 | 65.93 | -65.93 | -18.5791 | 11.7024 | 0
2019-11-20T10:00:00 | 61.02 | -61.02 | -18.5791 | 11.7024 | 0
2019-11-20T11:00:00 | 60.68 | -60.68 | -18.5791 | 11.7024 | 0
2019-11-20T12:00:00 | 59.12 | -59.12 | -18.5791 | 11.7024 | 0
2019-11-20T13:00:00 | 59.05 | -59.05 | -18.5791 | 11.7024 | 0
2019-11-20T14:00:00 | 59.82 | -59.82 | -18.5791 | 11.7024 | 0
2019-11-20T15:00:00 | 60.69 | -60.69 | -18.5791 | 11.7024 | 0
2019-11-20T16:00:00 | 63.29 | -63.29 | -18.5791 | 11.7024 | 0
2019-11-20T17:00:00 | 71.05 | -71.05 | -18.5791 | 11.7024 | 0
2019-11-20T18:00:00 | 63.5 | -63.5 | -18.5791 | 11.7024 | 0
2019-11-20T19:00:00 | 55.9 | -55.9 | -18.5791 | 11.7024 | 0
2019-11-20T20:00:00 | 48.66 | -48.66 | -18.5791 | 11.7024 | 0
2019-11-20T21:00:00 | 43.55 | -43.55 | -18.5791 | 11.7024 | 0
2019-11-20T22:00:00 | 40.09 | -40.09 | -18.5791 | 11.7024 | 0
2019-11-20T23:00:00 | 38.61 | -38.61 | -18.5791 | 11.7024 | 0
2019-11-21T00:00:00 | 38.45 | -38.45 | -18.5791 | 11.7024 | 0
2019-11-21T01:00:00 | 37.59 | -37.59 | -18.5791 | 11.7024 | 0
2019-11-21T02:00:00 | 37.05 | -37.05 | -18.5791 | 11.7024 | 0
2019-11-21T03:00:00 | 37.67 | -37.67 | -18.5791 | 11.7024 | 0
2019-11-21T04:00:00 | 38.39 | -38.39 | -18.5791 | 11.7024 | 0
2019-11-21T05:00:00 | 39.96 | -39.96 | -18.5791 | 11.7024 | 0
2019-11-21T06:00:00 | 45.59 | -45.59 | -18.5791 | 11.7024 | 0
2019-11-21T07:00:00 | 57.98 | -57.98 | -18.5791 | 11.7024 | 0
2019-11-21T08:00:00 | 58.4 | -58.4 | -18.5791 | 11.7024 | 0
2019-11-21T09:00:00 | 58.93 | -58.93 | -18.5791 | 11.7024 | 0
2019-11-21T10:00:00 | 59.16 | -59.16 | -18.5791 | 11.7024 | 0
2019-11-21T11:00:00 | 59.11 | -59.11 | -18.5791 | 11.7024 | 0
2019-11-21T12:00:00 | 56.28 | -56.28 | -18.5791 | 11.7024 | 0
2019-11-21T13:00:00 | 58.09 | -58.09 | -18.5791 | 11.7024 | 0
2019-11-21T14:00:00 | 57.32 | -57.32 | -18.5791 | 11.7024 | 0
2019-11-21T15:00:00 | 57.04 | -57.04 | -18.5791 | 11.7024 | 0
2019-11-21T16:00:00 | 58.7 | -58.7 | -18.5791 | 11.7024 | 0
2019-11-21T17:00:00 | 63.38 | -63.38 | -18.5791 | 11.7024 | 0
2019-11-21T18:00:00 | 53.11 | -53.11 | -18.5791 | 11.7024 | 0
2019-11-21T19:00:00 | 49.78 | -49.78 | -18.5791 | 11.7024 | 0
2019-11-21T20:00:00 | 43.55 | -43.55 | -18.5791 | 11.7024 | 0
2019-11-21T21:00:00 | 40.19 | -40.19 | -18.5791 | 11.7024 | 0
2019-11-21T22:00:00 | 39.17 | -39.17 | -18.5791 | 11.7024 | 0
2019-11-21T23:00:00 | 37.1 | -37.1 | -18.5791 | 11.7024 | 0
2019-11-22T00:00:00 | 34.45 | -34.45 | -18.5791 | 11.7024 | 0
2019-11-22T01:00:00 | 34.5 | -34.5 | -18.5791 | 11.7024 | 0
2019-11-22T02:00:00 | 34.2 | -34.2 | -18.5791 | 11.7024 | 0
2019-11-22T03:00:00 | 34.5 | -34.5 | -18.5791 | 11.7024 | 0
2019-11-22T04:00:00 | 35.4 | -35.4 | -18.5791 | 11.7024 | 0
2019-11-22T05:00:00 | 37.24 | -37.24 | -18.5791 | 11.7024 | 0
2019-11-22T06:00:00 | 40.23 | -40.23 | -18.5791 | 11.7024 | 0
2019-11-22T07:00:00 | 45.95 | -45.95 | -18.5791 | 11.7024 | 0
2019-11-22T08:00:00 | 51.58 | -51.58 | -18.5791 | 11.7024 | 0
2019-11-22T09:00:00 | 49.9 | -49.9 | -18.5791 | 11.7024 | 0
2019-11-22T10:00:00 | 48.69 | -48.69 | -18.5791 | 11.7024 | 0
2019-11-22T11:00:00 | 47.23 | -47.23 | -18.5791 | 11.7024 | 0
2019-11-22T12:00:00 | 45.1 | -45.1 | -18.5791 | 11.7024 | 0
2019-11-22T13:00:00 | 45.91 | -45.91 | -18.5791 | 11.7024 | 0
2019-11-22T14:00:00 | 49.03 | -49.03 | -18.5791 | 11.7024 | 0
2019-11-22T15:00:00 | 49.5 | -49.5 | -18.5791 | 11.7024 | 0
2019-11-22T16:00:00 | 49.04 | -49.04 | -18.5791 | 11.7024 | 0
2019-11-22T17:00:00 | 51.91 | -51.91 | -18.5791 | 11.7024 | 0
2019-11-22T18:00:00 | 44.65 | -44.65 | -18.5791 | 11.7024 | 0
2019-11-22T19:00:00 | 40.27 | -40.27 | -18.5791 | 11.7024 | 0
2019-11-22T20:00:00 | 39.56 | -39.56 | -18.5791 | 11.7024 | 0
2019-11-22T21:00:00 | 39.27 | -39.27 | -18.5791 | 11.7024 | 0
2019-11-22T22:00:00 | 38.32 | -38.32 | -18.5791 | 11.7024 | 0
2019-11-22T23:00:00 | 35.49 | -35.49 | -18.5791 | 11.7024 | 0
2019-11-23T00:00:00 | 34.36 | -34.36 | -18.5791 | 11.7024 | 0
2019-11-23T01:00:00 | 34.04 | -34.04 | -18.5791 | 11.7024 | 0
2019-11-23T02:00:00 | 33.44 | -33.44 | -18.5791 | 11.7024 | 0
2019-11-23T03:00:00 | 33.17 | -33.17 | -18.5791 | 11.7024 | 0
2019-11-23T04:00:00 | 30.03 | -30.03 | -18.5791 | 11.7024 | 0
2019-11-23T05:00:00 | 24.17 | -24.17 | -18.5791 | 11.7024 | 0
2019-11-23T06:00:00 | 32.39 | -32.39 | -18.5791 | 11.7024 | 0
2019-11-23T07:00:00 | 28.14 | -28.14 | -18.5791 | 11.7024 | 0
2019-11-23T08:00:00 | 33.76 | -33.76 | -18.5791 | 11.7024 | 0
2019-11-23T09:00:00 | 30.44 | -30.44 | -18.5791 | 11.7024 | 0
2019-11-23T10:00:00 | 30.31 | -30.31 | -18.5791 | 11.7024 | 0
2019-11-23T11:00:00 | 30.45 | -30.45 | -18.5791 | 11.7024 | 0
2019-11-23T12:00:00 | 29.9 | -29.9 | -18.5791 | 11.7024 | 0
2019-11-23T13:00:00 | 30.62 | -30.62 | -18.5791 | 11.7024 | 0
2019-11-23T14:00:00 | 32.4 | -32.4 | -18.5791 | 11.7024 | 0
2019-11-23T15:00:00 | 34.25 | -34.25 | -18.5791 | 11.7024 | 0
2019-11-23T16:00:00 | 39.01 | -39.01 | -18.5791 | 11.7024 | 0
2019-11-23T17:00:00 | 40.43 | -40.43 | -18.5791 | 11.7024 | 0
2019-11-23T18:00:00 | 40.02 | -40.02 | -18.5791 | 11.7024 | 0
2019-11-23T19:00:00 | 35.58 | -35.58 | -18.5791 | 11.7024 | 0
2019-11-23T20:00:00 | 30.19 | -30.19 | -18.5791 | 11.7024 | 0
2019-11-23T21:00:00 | 28.18 | -28.18 | -18.5791 | 11.7024 | 0
2019-11-23T22:00:00 | 29.6 | -29.6 | -18.5791 | 11.7024 | 0
2019-11-23T23:00:00 | 27.21 | -27.21 | -18.5791 | 11.7024 | 0
2019-11-24T00:00:00 | 13.15 | -13.15 | -18.5791 | 11.7024 | 0
2019-11-24T01:00:00 | 19.22 | -19.22 | -18.5791 | 11.7024 | 0
2019-11-24T02:00:00 | 13.28 | -13.28 | -18.5791 | 11.7024 | 0
2019-11-24T03:00:00 | 14.89 | -14.89 | -18.5791 | 11.7024 | 0
2019-11-24T04:00:00 | 10.19 | -10.19 | -18.5791 | 11.7024 | 0
2019-11-24T05:00:00 | 7.57 | -7.57 | -18.5791 | 11.7024 | 0
2019-11-24T06:00:00 | 19.09 | -19.09 | -18.5791 | 11.7024 | 0
2019-11-24T07:00:00 | 25.48 | -25.48 | -18.5791 | 11.7024 | 0
2019-11-24T08:00:00 | 30.45 | -30.45 | -18.5791 | 11.7024 | 0
2019-11-24T09:00:00 | 34.31 | -34.31 | -18.5791 | 11.7024 | 0
2019-11-24T10:00:00 | 37.55 | -37.55 | -18.5791 | 11.7024 | 0
2019-11-24T11:00:00 | 39.81 | -39.81 | -18.5791 | 11.7024 | 0
2019-11-24T12:00:00 | 39.81 | -39.81 | -18.5791 | 11.7024 | 0
2019-11-24T13:00:00 | 39.76 | -39.76 | -18.5791 | 11.7024 | 0
2019-11-24T14:00:00 | 40.05 | -40.05 | -18.5791 | 11.7024 | 0
2019-11-24T15:00:00 | 40.68 | -40.68 | -18.5791 | 11.7024 | 0
2019-11-24T16:00:00 | 41.35 | -41.35 | -18.5791 | 11.7024 | 0
2019-11-24T17:00:00 | 41.42 | -41.42 | -18.5791 | 11.7024 | 0
2019-11-24T18:00:00 | 40.96 | -40.96 | -18.5791 | 11.7024 | 0
2019-11-24T19:00:00 | 41.16 | -41.16 | -18.5791 | 11.7024 | 0
2019-11-24T20:00:00 | 40.92 | -40.92 | -18.5791 | 11.7024 | 0
2019-11-24T21:00:00 | 40.63 | -40.63 | -18.5791 | 11.7024 | 0
2019-11-24T22:00:00 | 40.23 | -40.23 | -18.5791 | 11.7024 | 0
2019-11-24T23:00:00 | 39.29 | -39.29 | -18.5791 | 11.7024 | 0
2019-11-25T00:00:00 | 38.19 | -38.19 | -18.5791 | 11.7024 | 0
2019-11-25T01:00:00 | 36.3 | -36.3 | -18.5791 | 11.7024 | 0
2019-11-25T02:00:00 | 36.02 | -36.02 | -18.5791 | 11.7024 | 0
2019-11-25T03:00:00 | 35.4 | -35.4 | -18.5791 | 11.7024 | 0
2019-11-25T04:00:00 | 35.38 | -35.38 | -18.5791 | 11.7024 | 0
2019-11-25T05:00:00 | 37.84 | -37.84 | -18.5791 | 11.7024 | 0
2019-11-25T06:00:00 | 50 | -50 | -18.5791 | 11.7024 | 0
2019-11-25T07:00:00 | 60.42 | -60.42 | -18.5791 | 11.7024 | 0
2019-11-25T08:00:00 | 58.37 | -58.37 | -18.5791 | 11.7024 | 0
2019-11-25T09:00:00 | 58.42 | -58.42 | -18.5791 | 11.7024 | 0
2019-11-25T10:00:00 | 57.3 | -57.3 | -18.5791 | 11.7024 | 0
2019-11-25T11:00:00 | 58.26 | -58.26 | -18.5791 | 11.7024 | 0
2019-11-25T12:00:00 | 58.77 | -58.77 | -18.5791 | 11.7024 | 0
2019-11-25T13:00:00 | 58.6 | -58.6 | -18.5791 | 11.7024 | 0
2019-11-25T14:00:00 | 57.05 | -57.05 | -18.5791 | 11.7024 | 0
2019-11-25T15:00:00 | 59.23 | -59.23 | -18.5791 | 11.7024 | 0
2019-11-25T16:00:00 | 58.4 | -58.4 | -18.5791 | 11.7024 | 0
2019-11-25T17:00:00 | 63.45 | -63.45 | -18.5791 | 11.7024 | 0
2019-11-25T18:00:00 | 59.36 | -59.36 | -18.5791 | 11.7024 | 0
2019-11-25T19:00:00 | 58.07 | -58.07 | -18.5791 | 11.7024 | 0
2019-11-25T20:00:00 | 53.93 | -53.93 | -18.5791 | 11.7024 | 0
2019-11-25T21:00:00 | 50.17 | -50.17 | -18.5791 | 11.7024 | 0
2019-11-25T22:00:00 | 46.36 | -46.36 | -18.5791 | 11.7024 | 0
2019-11-25T23:00:00 | 41.58 | -41.58 | -18.5791 | 11.7024 | 0
2019-11-26T00:00:00 | 39.07 | -39.07 | -18.5791 | 11.7024 | 0
2019-11-26T01:00:00 | 38.43 | -38.43 | -18.5791 | 11.7024 | 0
2019-11-26T02:00:00 | 36.2 | -36.2 | -18.5791 | 11.7024 | 0
2019-11-26T03:00:00 | 35.91 | -35.91 | -18.5791 | 11.7024 | 0
2019-11-26T04:00:00 | 35.98 | -35.98 | -18.5791 | 11.7024 | 0
2019-11-26T05:00:00 | 38.01 | -38.01 | -18.5791 | 11.7024 | 0
2019-11-26T06:00:00 | 45.21 | -45.21 | -18.5791 | 11.7024 | 0
2019-11-26T07:00:00 | 53.44 | -53.44 | -18.5791 | 11.7024 | 0
2019-11-26T08:00:00 | 54.79 | -54.79 | -18.5791 | 11.7024 | 0
2019-11-26T09:00:00 | 54.58 | -54.58 | -18.5791 | 11.7024 | 0
2019-11-26T10:00:00 | 54.79 | -54.79 | -18.5791 | 11.7024 | 0
2019-11-26T11:00:00 | 54.05 | -54.05 | -18.5791 | 11.7024 | 0
2019-11-26T12:00:00 | 52.91 | -52.91 | -18.5791 | 11.7024 | 0
2019-11-26T13:00:00 | 52.59 | -52.59 | -18.5791 | 11.7024 | 0
2019-11-26T14:00:00 | 52.99 | -52.99 | -18.5791 | 11.7024 | 0
2019-11-26T15:00:00 | 52.34 | -52.34 | -18.5791 | 11.7024 | 0
2019-11-26T16:00:00 | 52.43 | -52.43 | -18.5791 | 11.7024 | 0
2019-11-26T17:00:00 | 54.55 | -54.55 | -18.5791 | 11.7024 | 0
2019-11-26T18:00:00 | 54.52 | -54.52 | -18.5791 | 11.7024 | 0
2019-11-26T19:00:00 | 52.9 | -52.9 | -18.5791 | 11.7024 | 0
2019-11-26T20:00:00 | 47.51 | -47.51 | -18.5791 | 11.7024 | 0
2019-11-26T21:00:00 | 43.53 | -43.53 | -18.5791 | 11.7024 | 0
2019-11-26T22:00:00 | 42.28 | -42.28 | -18.5791 | 11.7024 | 0
2019-11-26T23:00:00 | 37.74 | -37.74 | -18.5791 | 11.7024 | 0
2019-11-27T00:00:00 | 36.2 | -36.2 | -18.5791 | 11.7024 | 0
2019-11-27T01:00:00 | 36.31 | -36.31 | -18.5791 | 11.7024 | 0
2019-11-27T02:00:00 | 35.72 | -35.72 | -18.5791 | 11.7024 | 0
2019-11-27T03:00:00 | 35.9 | -35.9 | -18.5791 | 11.7024 | 0
2019-11-27T04:00:00 | 31.65 | -31.65 | -18.5791 | 11.7024 | 0
2019-11-27T05:00:00 | 34.8 | -34.8 | -18.5791 | 11.7024 | 0
2019-11-27T06:00:00 | 41.94 | -41.94 | -18.5791 | 11.7024 | 0
2019-11-27T07:00:00 | 50.68 | -50.68 | -18.5791 | 11.7024 | 0
2019-11-27T08:00:00 | 50.54 | -50.54 | -18.5791 | 11.7024 | 0
2019-11-27T09:00:00 | 46.32 | -46.32 | -18.5791 | 11.7024 | 0
2019-11-27T10:00:00 | 43.94 | -43.94 | -18.5791 | 11.7024 | 0
2019-11-27T11:00:00 | 43.93 | -43.93 | -18.5791 | 11.7024 | 0
2019-11-27T12:00:00 | 44.12 | -44.12 | -18.5791 | 11.7024 | 0
2019-11-27T13:00:00 | 43.87 | -43.87 | -18.5791 | 11.7024 | 0
2019-11-27T14:00:00 | 43.21 | -43.21 | -18.5791 | 11.7024 | 0
2019-11-27T15:00:00 | 43.41 | -43.41 | -18.5791 | 11.7024 | 0
2019-11-27T16:00:00 | 43.71 | -43.71 | -18.5791 | 11.7024 | 0
2019-11-27T17:00:00 | 46.6 | -46.6 | -18.5791 | 11.7024 | 0
2019-11-27T18:00:00 | 43.38 | -43.38 | -18.5791 | 11.7024 | 0
2019-11-27T19:00:00 | 39.1 | -39.1 | -18.5791 | 11.7024 | 0
2019-11-27T20:00:00 | 41.18 | -41.18 | -18.5791 | 11.7024 | 0
2019-11-27T21:00:00 | 40.71 | -40.71 | -18.5791 | 11.7024 | 0
2019-11-27T22:00:00 | 40.01 | -40.01 | -18.5791 | 11.7024 | 0
2019-11-27T23:00:00 | 38.29 | -38.29 | -18.5791 | 11.7024 | 0
2019-11-28T00:00:00 | 37.9 | -37.9 | -18.5791 | 11.7024 | 0
2019-11-28T01:00:00 | 36.43 | -36.43 | -18.5791 | 11.7024 | 0
2019-11-28T02:00:00 | 35.99 | -35.99 | -18.5791 | 11.7024 | 0
2019-11-28T03:00:00 | 36.18 | -36.18 | -18.5791 | 11.7024 | 0
2019-11-28T04:00:00 | 37.72 | -37.72 | -18.5791 | 11.7024 | 0
2019-11-28T05:00:00 | 40.01 | -40.01 | -18.5791 | 11.7024 | 0
2019-11-28T06:00:00 | 41.02 | -41.02 | -18.5791 | 11.7024 | 0
2019-11-28T07:00:00 | 42.83 | -42.83 | -18.5791 | 11.7024 | 0
2019-11-28T08:00:00 | 43.1 | -43.1 | -18.5791 | 11.7024 | 0
2019-11-28T09:00:00 | 42.73 | -42.73 | -18.5791 | 11.7024 | 0
2019-11-28T10:00:00 | 42.8 | -42.8 | -18.5791 | 11.7024 | 0
2019-11-28T11:00:00 | 42.52 | -42.52 | -18.5791 | 11.7024 | 0
2019-11-28T12:00:00 | 43.29 | -43.29 | -18.5791 | 11.7024 | 0
2019-11-28T13:00:00 | 43.02 | -43.02 | -18.5791 | 11.7024 | 0
2019-11-28T14:00:00 | 42.43 | -42.43 | -18.5791 | 11.7024 | 0
2019-11-28T15:00:00 | 42.08 | -42.08 | -18.5791 | 11.7024 | 0
2019-11-28T16:00:00 | 42.07 | -42.07 | -18.5791 | 11.7024 | 0
2019-11-28T17:00:00 | 42.01 | -42.01 | -18.5791 | 11.7024 | 0
2019-11-28T18:00:00 | 41.58 | -41.58 | -18.5791 | 11.7024 | 0
2019-11-28T19:00:00 | 40.93 | -40.93 | -18.5791 | 11.7024 | 0
2019-11-28T20:00:00 | 40.43 | -40.43 | -18.5791 | 11.7024 | 0
2019-11-28T21:00:00 | 39.88 | -39.88 | -18.5791 | 11.7024 | 0
2019-11-28T22:00:00 | 28.46 | -28.46 | -18.5791 | 11.7024 | 0
2019-11-28T23:00:00 | 25.17 | -25.17 | -18.5791 | 11.7024 | 0
2019-11-29T00:00:00 | 23.95 | -23.95 | -18.5791 | 11.7024 | 0
2019-11-29T01:00:00 | 21.27 | -21.27 | -18.5791 | 11.7024 | 0
2019-11-29T02:00:00 | 11.79 | -11.79 | -18.5791 | 11.7024 | 0
2019-11-29T03:00:00 | 14.2 | -14.2 | -18.5791 | 11.7024 | 0
2019-11-29T04:00:00 | 27.56 | -27.56 | -18.5791 | 11.7024 | 0
2019-11-29T05:00:00 | 27.5 | -27.5 | -18.5791 | 11.7024 | 0
2019-11-29T06:00:00 | 39.86 | -39.86 | -18.5791 | 11.7024 | 0
2019-11-29T07:00:00 | 45.08 | -45.08 | -18.5791 | 11.7024 | 0
2019-11-29T08:00:00 | 45.89 | -45.89 | -18.5791 | 11.7024 | 0
2019-11-29T09:00:00 | 42.69 | -42.69 | -18.5791 | 11.7024 | 0
2019-11-29T10:00:00 | 42.42 | -42.42 | -18.5791 | 11.7024 | 0
2019-11-29T11:00:00 | 42.29 | -42.29 | -18.5791 | 11.7024 | 0
2019-11-29T12:00:00 | 41.65 | -41.65 | -18.5791 | 11.7024 | 0
2019-11-29T13:00:00 | 42.22 | -42.22 | -18.5791 | 11.7024 | 0
2019-11-29T14:00:00 | 42.48 | -42.48 | -18.5791 | 11.7024 | 0
2019-11-29T15:00:00 | 47.56 | -47.56 | -18.5791 | 11.7024 | 0
2019-11-29T16:00:00 | 43.91 | -43.91 | -18.5791 | 11.7024 | 0
2019-11-29T17:00:00 | 52.75 | -52.75 | -18.5791 | 11.7024 | 0
2019-11-29T18:00:00 | 54.03 | -54.03 | -18.5791 | 11.7024 | 0
2019-11-29T19:00:00 | 49.13 | -49.13 | -18.5791 | 11.7024 | 0
2019-11-29T20:00:00 | 42.27 | -42.27 | -18.5791 | 11.7024 | 0
2019-11-29T21:00:00 | 41.41 | -41.41 | -18.5791 | 11.7024 | 0
2019-11-29T22:00:00 | 42.24 | -42.24 | -18.5791 | 11.7024 | 0
2019-11-29T23:00:00 | 39.28 | -39.28 | -18.5791 | 11.7024 | 0
2019-11-30T00:00:00 | 36.29 | -36.29 | -18.5791 | 11.7024 | 0
2019-11-30T01:00:00 | 35.96 | -35.96 | -18.5791 | 11.7024 | 0
2019-11-30T02:00:00 | 35.99 | -35.99 | -18.5791 | 11.7024 | 0
2019-11-30T03:00:00 | 35.39 | -35.39 | -18.5791 | 11.7024 | 0
2019-11-30T04:00:00 | 35.39 | -35.39 | -18.5791 | 11.7024 | 0
2019-11-30T05:00:00 | 36.03 | -36.03 | -18.5791 | 11.7024 | 0
2019-11-30T06:00:00 | 36.56 | -36.56 | -18.5791 | 11.7024 | 0
2019-11-30T07:00:00 | 39.07 | -39.07 | -18.5791 | 11.7024 | 0
2019-11-30T08:00:00 | 42.29 | -42.29 | -18.5791 | 11.7024 | 0
2019-11-30T09:00:00 | 45.35 | -45.35 | -18.5791 | 11.7024 | 0
2019-11-30T10:00:00 | 44 | -44 | -18.5791 | 11.7024 | 0
2019-11-30T11:00:00 | 42.7 | -42.7 | -18.5791 | 11.7024 | 0
2019-11-30T12:00:00 | 41.5 | -41.5 | -18.5791 | 11.7024 | 0
2019-11-30T13:00:00 | 40.77 | -40.77 | -18.5791 | 11.7024 | 0
2019-11-30T14:00:00 | 41.14 | -41.14 | -18.5791 | 11.7024 | 0
2019-11-30T15:00:00 | 43.02 | -43.02 | -18.5791 | 11.7024 | 0
2019-11-30T16:00:00 | 48.76 | -48.76 | -18.5791 | 11.7024 | 0
2019-11-30T17:00:00 | 52.9 | -52.9 | -18.5791 | 11.7024 | 0
2019-11-30T18:00:00 | 53.1 | -53.1 | -18.5791 | 11.7024 | 0
2019-11-30T19:00:00 | 50.01 | -50.01 | -18.5791 | 11.7024 | 0
2019-11-30T20:00:00 | 47.35 | -47.35 | -18.5791 | 11.7024 | 0
2019-11-30T21:00:00 | 42.42 | -42.42 | -18.5791 | 11.7024 | 0
2019-11-30T22:00:00 | 41.94 | -41.94 | -18.5791 | 11.7024 | 0
2019-11-30T23:00:00 | 40.13 | -40.13 | -18.5791 | 11.7024 | 0
2019-12-01T00:00:00 | 38.55 | -38.55 | -18.5791 | 11.7024 | 0
2019-12-01T01:00:00 | 37.07 | -37.07 | -18.5791 | 11.7024 | 0
2019-12-01T02:00:00 | 36.26 | -36.26 | -18.5791 | 11.7024 | 0
2019-12-01T03:00:00 | 35.93 | -35.93 | -18.5791 | 11.7024 | 0
2019-12-01T04:00:00 | 35.86 | -35.86 | -18.5791 | 11.7024 | 0
2019-12-01T05:00:00 | 35.92 | -35.92 | -18.5791 | 11.7024 | 0
2019-12-01T06:00:00 | 36.13 | -36.13 | -18.5791 | 11.7024 | 0
2019-12-01T07:00:00 | 37.04 | -37.04 | -18.5791 | 11.7024 | 0
2019-12-01T08:00:00 | 38.74 | -38.74 | -18.5791 | 11.7024 | 0
2019-12-01T09:00:00 | 42.12 | -42.12 | -18.5791 | 11.7024 | 0
2019-12-01T10:00:00 | 44.77 | -44.77 | -18.5791 | 11.7024 | 0
2019-12-01T11:00:00 | 48 | -48 | -18.5791 | 11.7024 | 0
2019-12-01T12:00:00 | 48.15 | -48.15 | -18.5791 | 11.7024 | 0
2019-12-01T13:00:00 | 45.76 | -45.76 | -18.5791 | 11.7024 | 0
2019-12-01T14:00:00 | 44.7 | -44.7 | -18.5791 | 11.7024 | 0
2019-12-01T15:00:00 | 44.98 | -44.98 | -18.5791 | 11.7024 | 0
2019-12-01T16:00:00 | 47.79 | -47.79 | -18.5791 | 11.7024 | 0
2019-12-01T17:00:00 | 50.45 | -50.45 | -18.5791 | 11.7024 | 0
2019-12-01T18:00:00 | 52.4 | -52.4 | -18.5791 | 11.7024 | 0
2019-12-01T19:00:00 | 50.1 | -50.1 | -18.5791 | 11.7024 | 0
2019-12-01T20:00:00 | 43.5 | -43.5 | -18.5791 | 11.7024 | 0
2019-12-01T21:00:00 | 42.07 | -42.07 | -18.5791 | 11.7024 | 0
2019-12-01T22:00:00 | 39.9 | -39.9 | -18.5791 | 11.7024 | 0
2019-12-01T23:00:00 | 37.83 | -37.83 | -18.5791 | 11.7024 | 0
2019-12-02T00:00:00 | 36.03 | -36.03 | -18.5791 | 11.7024 | 0
2019-12-02T01:00:00 | 36.93 | -36.93 | -18.5791 | 11.7024 | 0
2019-12-02T02:00:00 | 35.4 | -35.4 | -18.5791 | 11.7024 | 0
2019-12-02T03:00:00 | 34.46 | -34.46 | -18.5791 | 11.7024 | 0
2019-12-02T04:00:00 | 35.4 | -35.4 | -18.5791 | 11.7024 | 0
2019-12-02T05:00:00 | 36.3 | -36.3 | -18.5791 | 11.7024 | 0
2019-12-02T06:00:00 | 44.72 | -44.72 | -18.5791 | 11.7024 | 0
2019-12-02T07:00:00 | 52.97 | -52.97 | -18.5791 | 11.7024 | 0
2019-12-02T08:00:00 | 54.58 | -54.58 | -18.5791 | 11.7024 | 0
2019-12-02T09:00:00 | 54.09 | -54.09 | -18.5791 | 11.7024 | 0
2019-12-02T10:00:00 | 45.9 | -45.9 | -18.5791 | 11.7024 | 0
2019-12-02T11:00:00 | 43.59 | -43.59 | -18.5791 | 11.7024 | 0
2019-12-02T12:00:00 | 41.96 | -41.96 | -18.5791 | 11.7024 | 0
2019-12-02T13:00:00 | 42.87 | -42.87 | -18.5791 | 11.7024 | 0
2019-12-02T14:00:00 | 49 | -49 | -18.5791 | 11.7024 | 0
2019-12-02T15:00:00 | 52.95 | -52.95 | -18.5791 | 11.7024 | 0
2019-12-02T16:00:00 | 53.93 | -53.93 | -18.5791 | 11.7024 | 0
2019-12-02T17:00:00 | 57.23 | -57.23 | -18.5791 | 11.7024 | 0
2019-12-02T18:00:00 | 55.18 | -55.18 | -18.5791 | 11.7024 | 0
2019-12-02T19:00:00 | 55.5 | -55.5 | -18.5791 | 11.7024 | 0
2019-12-02T20:00:00 | 54.43 | -54.43 | -18.5791 | 11.7024 | 0
2019-12-02T21:00:00 | 49.33 | -49.33 | -18.5791 | 11.7024 | 0
2019-12-02T22:00:00 | 44.89 | -44.89 | -18.5791 | 11.7024 | 0
2019-12-02T23:00:00 | 40.58 | -40.58 | -18.5791 | 11.7024 | 0
2019-12-03T00:00:00 | 40.19 | -40.19 | -18.5791 | 11.7024 | 0
2019-12-03T01:00:00 | 39.74 | -39.74 | -18.5791 | 11.7024 | 0
2019-12-03T02:00:00 | 39.5 | -39.5 | -18.5791 | 11.7024 | 0
2019-12-03T03:00:00 | 38.5 | -38.5 | -18.5791 | 11.7024 | 0
2019-12-03T04:00:00 | 39.49 | -39.49 | -18.5791 | 11.7024 | 0
2019-12-03T05:00:00 | 42.81 | -42.81 | -18.5791 | 11.7024 | 0
2019-12-03T06:00:00 | 55.07 | -55.07 | -18.5791 | 11.7024 | 0
2019-12-03T07:00:00 | 67.28 | -67.28 | -18.5791 | 11.7024 | 0
2019-12-03T08:00:00 | 76.47 | -76.47 | -18.5791 | 11.7024 | 0
2019-12-03T09:00:00 | 71 | -71 | -18.5791 | 11.7024 | 0
2019-12-03T10:00:00 | 60.49 | -60.49 | -18.5791 | 11.7024 | 0
2019-12-03T11:00:00 | 59.31 | -59.31 | -18.5791 | 11.7024 | 0
2019-12-03T12:00:00 | 55.24 | -55.24 | -18.5791 | 11.7024 | 0
2019-12-03T13:00:00 | 49.22 | -49.22 | -18.5791 | 11.7024 | 0
2019-12-03T14:00:00 | 49.16 | -49.16 | -18.5791 | 11.7024 | 0
2019-12-03T15:00:00 | 49.13 | -49.13 | -18.5791 | 11.7024 | 0
2019-12-03T16:00:00 | 49.18 | -49.18 | -18.5791 | 11.7024 | 0
2019-12-03T17:00:00 | 55.84 | -55.84 | -18.5791 | 11.7024 | 0
2019-12-03T18:00:00 | 48.57 | -48.57 | -18.5791 | 11.7024 | 0
2019-12-03T19:00:00 | 42.49 | -42.49 | -18.5791 | 11.7024 | 0
2019-12-03T20:00:00 | 41.31 | -41.31 | -18.5791 | 11.7024 | 0
2019-12-03T21:00:00 | 40.67 | -40.67 | -18.5791 | 11.7024 | 0
2019-12-03T22:00:00 | 39.23 | -39.23 | -18.5791 | 11.7024 | 0
2019-12-03T23:00:00 | 37.05 | -37.05 | -18.5791 | 11.7024 | 0
2019-12-04T00:00:00 | 35 | -35 | -18.5791 | 11.7024 | 0
2019-12-04T01:00:00 | 35 | -35 | -18.5791 | 11.7024 | 0
2019-12-04T02:00:00 | 35.24 | -35.24 | -18.5791 | 11.7024 | 0
2019-12-04T03:00:00 | 35.58 | -35.58 | -18.5791 | 11.7024 | 0
2019-12-04T04:00:00 | 36.29 | -36.29 | -18.5791 | 11.7024 | 0
2019-12-04T05:00:00 | 37.51 | -37.51 | -18.5791 | 11.7024 | 0
2019-12-04T06:00:00 | 42.69 | -42.69 | -18.5791 | 11.7024 | 0
2019-12-04T07:00:00 | 53.4 | -53.4 | -18.5791 | 11.7024 | 0
2019-12-04T08:00:00 | 54.76 | -54.76 | -18.5791 | 11.7024 | 0
2019-12-04T09:00:00 | 51.47 | -51.47 | -18.5791 | 11.7024 | 0
2019-12-04T10:00:00 | 46.34 | -46.34 | -18.5791 | 11.7024 | 0
2019-12-04T11:00:00 | 44.99 | -44.99 | -18.5791 | 11.7024 | 0
2019-12-04T12:00:00 | 43.81 | -43.81 | -18.5791 | 11.7024 | 0
2019-12-04T13:00:00 | 47.99 | -47.99 | -18.5791 | 11.7024 | 0
2019-12-04T14:00:00 | 53.69 | -53.69 | -18.5791 | 11.7024 | 0
2019-12-04T15:00:00 | 56.9 | -56.9 | -18.5791 | 11.7024 | 0
2019-12-04T16:00:00 | 61.19 | -61.19 | -18.5791 | 11.7024 | 0
2019-12-04T17:00:00 | 70.6 | -70.6 | -18.5791 | 11.7024 | 0
2019-12-04T18:00:00 | 60.06 | -60.06 | -18.5791 | 11.7024 | 0
2019-12-04T19:00:00 | 48.52 | -48.52 | -18.5791 | 11.7024 | 0
2019-12-04T20:00:00 | 40.45 | -40.45 | -18.5791 | 11.7024 | 0
2019-12-04T21:00:00 | 40.01 | -40.01 | -18.5791 | 11.7024 | 0
2019-12-04T22:00:00 | 40.63 | -40.63 | -18.5791 | 11.7024 | 0
2019-12-04T23:00:00 | 37.57 | -37.57 | -18.5791 | 11.7024 | 0
2019-12-05T00:00:00 | 36.16 | -36.16 | -18.5791 | 11.7024 | 0
2019-12-05T01:00:00 | 35.73 | -35.73 | -18.5791 | 11.7024 | 0
2019-12-05T02:00:00 | 35.86 | -35.86 | -18.5791 | 11.7024 | 0
2019-12-05T03:00:00 | 35.75 | -35.75 | -18.5791 | 11.7024 | 0
2019-12-05T04:00:00 | 35.56 | -35.56 | -18.5791 | 11.7024 | 0
2019-12-05T05:00:00 | 36 | -36 | -18.5791 | 11.7024 | 0
2019-12-05T06:00:00 | 37.14 | -37.14 | -18.5791 | 11.7024 | 0
2019-12-05T07:00:00 | 48.3 | -48.3 | -18.5791 | 11.7024 | 0
2019-12-05T08:00:00 | 54.09 | -54.09 | -18.5791 | 11.7024 | 0
2019-12-05T09:00:00 | 50 | -50 | -18.5791 | 11.7024 | 0
2019-12-05T10:00:00 | 41.31 | -41.31 | -18.5791 | 11.7024 | 0
2019-12-05T11:00:00 | 40.86 | -40.86 | -18.5791 | 11.7024 | 0
2019-12-05T12:00:00 | 40.61 | -40.61 | -18.5791 | 11.7024 | 0
2019-12-05T13:00:00 | 40.52 | -40.52 | -18.5791 | 11.7024 | 0
2019-12-05T14:00:00 | 40.38 | -40.38 | -18.5791 | 11.7024 | 0
2019-12-05T15:00:00 | 41.37 | -41.37 | -18.5791 | 11.7024 | 0
2019-12-05T16:00:00 | 42.23 | -42.23 | -18.5791 | 11.7024 | 0
2019-12-05T17:00:00 | 42.43 | -42.43 | -18.5791 | 11.7024 | 0
2019-12-05T18:00:00 | 40.41 | -40.41 | -18.5791 | 11.7024 | 0
2019-12-05T19:00:00 | 38.15 | -38.15 | -18.5791 | 11.7024 | 0
2019-12-05T20:00:00 | 36.24 | -36.24 | -18.5791 | 11.7024 | 0
2019-12-05T21:00:00 | 34.89 | -34.89 | -18.5791 | 11.7024 | 0
2019-12-05T22:00:00 | 32.79 | -32.79 | -18.5791 | 11.7024 | 0
2019-12-05T23:00:00 | 24.94 | -24.94 | -18.5791 | 11.7024 | 0
2019-12-06T00:00:00 | 25.18 | -25.18 | -18.5791 | 11.7024 | 0
2019-12-06T01:00:00 | 25.03 | -25.03 | -18.5791 | 11.7024 | 0
2019-12-06T02:00:00 | 18.77 | -18.77 | -18.5791 | 11.7024 | 0
2019-12-06T03:00:00 | 13.6 | -13.6 | -18.5791 | 11.7024 | 0
2019-12-06T04:00:00 | 19.14 | -19.14 | -18.5791 | 11.7024 | 0
2019-12-06T05:00:00 | 25.16 | -25.16 | -18.5791 | 11.7024 | 0
2019-12-06T06:00:00 | 30.67 | -30.67 | -18.5791 | 11.7024 | 0
2019-12-06T07:00:00 | 38.86 | -38.86 | -18.5791 | 11.7024 | 0
2019-12-06T08:00:00 | 40.25 | -40.25 | -18.5791 | 11.7024 | 0
2019-12-06T09:00:00 | 37.96 | -37.96 | -18.5791 | 11.7024 | 0
2019-12-06T10:00:00 | 38.92 | -38.92 | -18.5791 | 11.7024 | 0
2019-12-06T11:00:00 | 38.9 | -38.9 | -18.5791 | 11.7024 | 0
2019-12-06T12:00:00 | 37.08 | -37.08 | -18.5791 | 11.7024 | 0
2019-12-06T13:00:00 | 37.79 | -37.79 | -18.5791 | 11.7024 | 0
2019-12-06T14:00:00 | 37.6 | -37.6 | -18.5791 | 11.7024 | 0
2019-12-06T15:00:00 | 35.36 | -35.36 | -18.5791 | 11.7024 | 0
2019-12-06T16:00:00 | 39.4 | -39.4 | -18.5791 | 11.7024 | 0
2019-12-06T17:00:00 | 40.07 | -40.07 | -18.5791 | 11.7024 | 0
2019-12-06T18:00:00 | 37.8 | -37.8 | -18.5791 | 11.7024 | 0
2019-12-06T19:00:00 | 37.18 | -37.18 | -18.5791 | 11.7024 | 0
2019-12-06T20:00:00 | 35.1 | -35.1 | -18.5791 | 11.7024 | 0
2019-12-06T21:00:00 | 35.4 | -35.4 | -18.5791 | 11.7024 | 0
2019-12-06T22:00:00 | 33.79 | -33.79 | -18.5791 | 11.7024 | 0
2019-12-06T23:00:00 | 16.1 | -16.1 | -18.5791 | 11.7024 | 0
2019-12-07T00:00:00 | 14.55 | -14.55 | -18.5791 | 11.7024 | 0
2019-12-07T01:00:00 | 4.16 | -4.16 | -18.5791 | 11.7024 | 0
2019-12-07T02:00:00 | 0.06 | -0.06 | -18.5791 | 11.7024 | 0
2019-12-07T03:00:00 | -2.68 | 2.68 | -18.5791 | 11.7024 | 0
2019-12-07T04:00:00 | -2.71 | 2.71 | -18.5791 | 11.7024 | 0
2019-12-07T05:00:00 | 0.07 | -0.07 | -18.5791 | 11.7024 | 0
2019-12-07T06:00:00 | 13.3 | -13.3 | -18.5791 | 11.7024 | 0
2019-12-07T07:00:00 | 26.7 | -26.7 | -18.5791 | 11.7024 | 0
2019-12-07T08:00:00 | 28.28 | -28.28 | -18.5791 | 11.7024 | 0
2019-12-07T09:00:00 | 36.06 | -36.06 | -18.5791 | 11.7024 | 0
2019-12-07T10:00:00 | 34.8 | -34.8 | -18.5791 | 11.7024 | 0
2019-12-07T11:00:00 | 36.5 | -36.5 | -18.5791 | 11.7024 | 0
2019-12-07T12:00:00 | 35.01 | -35.01 | -18.5791 | 11.7024 | 0
2019-12-07T13:00:00 | 33.07 | -33.07 | -18.5791 | 11.7024 | 0
2019-12-07T14:00:00 | 35.37 | -35.37 | -18.5791 | 11.7024 | 0
2019-12-07T15:00:00 | 38.03 | -38.03 | -18.5791 | 11.7024 | 0
2019-12-07T16:00:00 | 39.04 | -39.04 | -18.5791 | 11.7024 | 0
2019-12-07T17:00:00 | 41.29 | -41.29 | -18.5791 | 11.7024 | 0
2019-12-07T18:00:00 | 42.68 | -42.68 | -18.5791 | 11.7024 | 0
2019-12-07T19:00:00 | 39.97 | -39.97 | -18.5791 | 11.7024 | 0
2019-12-07T20:00:00 | 35.17 | -35.17 | -18.5791 | 11.7024 | 0
2019-12-07T21:00:00 | 35.05 | -35.05 | -18.5791 | 11.7024 | 0
2019-12-07T22:00:00 | 34.56 | -34.56 | -18.5791 | 11.7024 | 0
2019-12-07T23:00:00 | 31.98 | -31.98 | -18.5791 | 11.7024 | 0
2019-12-08T00:00:00 | 25.65 | -25.65 | -18.5791 | 11.7024 | 0
2019-12-08T01:00:00 | 17.77 | -17.77 | -18.5791 | 11.7024 | 0
2019-12-08T02:00:00 | 0.1 | -0.1 | -18.5791 | 11.7024 | 0
2019-12-08T03:00:00 | -2.74 | 2.74 | -18.5791 | 11.7024 | 0
2019-12-08T04:00:00 | -12.16 | 12.16 | -18.5791 | 11.7024 | 0
2019-12-08T05:00:00 | -15.05 | 15.05 | -18.5791 | 11.7024 | 0
2019-12-08T06:00:00 | -15.06 | 15.06 | -18.5791 | 11.7024 | 0
2019-12-08T07:00:00 | -15.04 | 15.04 | -18.5791 | 11.7024 | 0
2019-12-08T08:00:00 | -13.39 | 13.39 | -18.5791 | 11.7024 | 0
2019-12-08T09:00:00 | -12.14 | 12.14 | -18.5791 | 11.7024 | 0
2019-12-08T10:00:00 | -11 | 11 | -18.5791 | 11.7024 | 0
2019-12-08T11:00:00 | -8.96 | 8.96 | -18.5791 | 11.7024 | 0
2019-12-08T12:00:00 | -6.87 | 6.87 | -18.5791 | 11.7024 | 0
2019-12-08T13:00:00 | -2.01 | 2.01 | -18.5791 | 11.7024 | 0
2019-12-08T14:00:00 | -0.08 | 0.08 | -18.5791 | 11.7024 | 0
2019-12-08T15:00:00 | 0.35 | -0.35 | -18.5791 | 11.7024 | 0
2019-12-08T16:00:00 | 4.13 | -4.13 | -18.5791 | 11.7024 | 0
2019-12-08T17:00:00 | 15.23 | -15.23 | -18.5791 | 11.7024 | 0
2019-12-08T18:00:00 | 14 | -14 | -18.5791 | 11.7024 | 0
2019-12-08T19:00:00 | 12.08 | -12.08 | -18.5791 | 11.7024 | 0
2019-12-08T20:00:00 | 0.44 | -0.44 | -18.5791 | 11.7024 | 0
2019-12-08T21:00:00 | 0.07 | -0.07 | -18.5791 | 11.7024 | 0
2019-12-08T22:00:00 | 0.49 | -0.49 | -18.5791 | 11.7024 | 0
2019-12-08T23:00:00 | -6.82 | 6.82 | -18.5791 | 11.7024 | 0
2019-12-09T00:00:00 | -11.1 | 11.1 | -18.5791 | 11.7024 | 0
2019-12-09T01:00:00 | -15.1 | 15.1 | -18.5791 | 11.7024 | 0
2019-12-09T02:00:00 | -16.09 | 16.09 | -18.5791 | 11.7024 | 0
2019-12-09T03:00:00 | -14.99 | 14.99 | -18.5791 | 11.7024 | 0
2019-12-09T04:00:00 | -12.76 | 12.76 | -18.5791 | 11.7024 | 0
2019-12-09T05:00:00 | -5.85 | 5.85 | -18.5791 | 11.7024 | 0
2019-12-09T06:00:00 | 27.23 | -27.23 | -18.5791 | 11.7024 | 0
2019-12-09T07:00:00 | 38.57 | -38.57 | -18.5791 | 11.7024 | 0
2019-12-09T08:00:00 | 39.99 | -39.99 | -18.5791 | 11.7024 | 0
2019-12-09T09:00:00 | 39.77 | -39.77 | -18.5791 | 11.7024 | 0
2019-12-09T10:00:00 | 39.58 | -39.58 | -18.5791 | 11.7024 | 0
2019-12-09T11:00:00 | 39.73 | -39.73 | -18.5791 | 11.7024 | 0
2019-12-09T12:00:00 | 39.91 | -39.91 | -18.5791 | 11.7024 | 0
2019-12-09T13:00:00 | 39.93 | -39.93 | -18.5791 | 11.7024 | 0
2019-12-09T14:00:00 | 39.97 | -39.97 | -18.5791 | 11.7024 | 0
2019-12-09T15:00:00 | 39.58 | -39.58 | -18.5791 | 11.7024 | 0
2019-12-09T16:00:00 | 40.17 | -40.17 | -18.5791 | 11.7024 | 0
2019-12-09T17:00:00 | 40.68 | -40.68 | -18.5791 | 11.7024 | 0
2019-12-09T18:00:00 | 39.22 | -39.22 | -18.5791 | 11.7024 | 0
2019-12-09T19:00:00 | 37.95 | -37.95 | -18.5791 | 11.7024 | 0
2019-12-09T20:00:00 | 29.1 | -29.1 | -18.5791 | 11.7024 | 0
2019-12-09T21:00:00 | 25.89 | -25.89 | -18.5791 | 11.7024 | 0
2019-12-09T22:00:00 | 25.31 | -25.31 | -18.5791 | 11.7024 | 0
2019-12-09T23:00:00 | 14.08 | -14.08 | -18.5791 | 11.7024 | 0
2019-12-10T00:00:00 | 26.02 | -26.02 | -18.5791 | 11.7024 | 0
2019-12-10T01:00:00 | 25.74 | -25.74 | -18.5791 | 11.7024 | 0
2019-12-10T02:00:00 | 30.56 | -30.56 | -18.5791 | 11.7024 | 0
2019-12-10T03:00:00 | 31.45 | -31.45 | -18.5791 | 11.7024 | 0
2019-12-10T04:00:00 | 31.51 | -31.51 | -18.5791 | 11.7024 | 0
2019-12-10T05:00:00 | 35.51 | -35.51 | -18.5791 | 11.7024 | 0
2019-12-10T06:00:00 | 46.11 | -46.11 | -18.5791 | 11.7024 | 0
2019-12-10T07:00:00 | 53.1 | -53.1 | -18.5791 | 11.7024 | 0
2019-12-10T08:00:00 | 56.38 | -56.38 | -18.5791 | 11.7024 | 0
2019-12-10T09:00:00 | 54.93 | -54.93 | -18.5791 | 11.7024 | 0
2019-12-10T10:00:00 | 51 | -51 | -18.5791 | 11.7024 | 0
2019-12-10T11:00:00 | 49.9 | -49.9 | -18.5791 | 11.7024 | 0
2019-12-10T12:00:00 | 47.34 | -47.34 | -18.5791 | 11.7024 | 0
2019-12-10T13:00:00 | 46.99 | -46.99 | -18.5791 | 11.7024 | 0
2019-12-10T14:00:00 | 46.83 | -46.83 | -18.5791 | 11.7024 | 0
2019-12-10T15:00:00 | 46.22 | -46.22 | -18.5791 | 11.7024 | 0
2019-12-10T16:00:00 | 45.41 | -45.41 | -18.5791 | 11.7024 | 0
2019-12-10T17:00:00 | 47.21 | -47.21 | -18.5791 | 11.7024 | 0
2019-12-10T18:00:00 | 36.87 | -36.87 | -18.5791 | 11.7024 | 0
2019-12-10T19:00:00 | 36.3 | -36.3 | -18.5791 | 11.7024 | 0
2019-12-10T20:00:00 | 35.22 | -35.22 | -18.5791 | 11.7024 | 0
2019-12-10T21:00:00 | 33.02 | -33.02 | -18.5791 | 11.7024 | 0
2019-12-10T22:00:00 | 29.78 | -29.78 | -18.5791 | 11.7024 | 0
2019-12-10T23:00:00 | 23.83 | -23.83 | -18.5791 | 11.7024 | 0
2019-12-11T00:00:00 | 17.85 | -17.85 | -18.5791 | 11.7024 | 0
2019-12-11T01:00:00 | 2.4 | -2.4 | -18.5791 | 11.7024 | 0
2019-12-11T02:00:00 | 0.09 | -0.09 | -18.5791 | 11.7024 | 0
2019-12-11T03:00:00 | 0.34 | -0.34 | -18.5791 | 11.7024 | 0
2019-12-11T04:00:00 | 20.57 | -20.57 | -18.5791 | 11.7024 | 0
2019-12-11T05:00:00 | 25.92 | -25.92 | -18.5791 | 11.7024 | 0
2019-12-11T06:00:00 | 32.31 | -32.31 | -18.5791 | 11.7024 | 0
2019-12-11T07:00:00 | 37.92 | -37.92 | -18.5791 | 11.7024 | 0
2019-12-11T08:00:00 | 40.95 | -40.95 | -18.5791 | 11.7024 | 0
2019-12-11T09:00:00 | 41.9 | -41.9 | -18.5791 | 11.7024 | 0
2019-12-11T10:00:00 | 44.15 | -44.15 | -18.5791 | 11.7024 | 0
2019-12-11T11:00:00 | 47.21 | -47.21 | -18.5791 | 11.7024 | 0
2019-12-11T12:00:00 | 49.64 | -49.64 | -18.5791 | 11.7024 | 0
2019-12-11T13:00:00 | 51.82 | -51.82 | -18.5791 | 11.7024 | 0
2019-12-11T14:00:00 | 51.29 | -51.29 | -18.5791 | 11.7024 | 0
2019-12-11T15:00:00 | 51.79 | -51.79 | -18.5791 | 11.7024 | 0
2019-12-11T16:00:00 | 52.86 | -52.86 | -18.5791 | 11.7024 | 0
2019-12-11T17:00:00 | 60.23 | -60.23 | -18.5791 | 11.7024 | 0
2019-12-11T18:00:00 | 56.36 | -56.36 | -18.5791 | 11.7024 | 0
2019-12-11T19:00:00 | 53.46 | -53.46 | -18.5791 | 11.7024 | 0
2019-12-11T20:00:00 | 47.22 | -47.22 | -18.5791 | 11.7024 | 0
2019-12-11T21:00:00 | 44.7 | -44.7 | -18.5791 | 11.7024 | 0
2019-12-11T22:00:00 | 37.63 | -37.63 | -18.5791 | 11.7024 | 0
2019-12-11T23:00:00 | 37.17 | -37.17 | -18.5791 | 11.7024 | 0
2019-12-12T00:00:00 | 37 | -37 | -18.5791 | 11.7024 | 0
2019-12-12T01:00:00 | 35.83 | -35.83 | -18.5791 | 11.7024 | 0
2019-12-12T02:00:00 | 35.02 | -35.02 | -18.5791 | 11.7024 | 0
2019-12-12T03:00:00 | 34.65 | -34.65 | -18.5791 | 11.7024 | 0
2019-12-12T04:00:00 | 35.18 | -35.18 | -18.5791 | 11.7024 | 0
2019-12-12T05:00:00 | 36.98 | -36.98 | -18.5791 | 11.7024 | 0
2019-12-12T06:00:00 | 49 | -49 | -18.5791 | 11.7024 | 0
2019-12-12T07:00:00 | 57.64 | -57.64 | -18.5791 | 11.7024 | 0
2019-12-12T08:00:00 | 61.6 | -61.6 | -18.5791 | 11.7024 | 0
2019-12-12T09:00:00 | 60.1 | -60.1 | -18.5791 | 11.7024 | 0
2019-12-12T10:00:00 | 54 | -54 | -18.5791 | 11.7024 | 0
2019-12-12T11:00:00 | 49.69 | -49.69 | -18.5791 | 11.7024 | 0
2019-12-12T12:00:00 | 49 | -49 | -18.5791 | 11.7024 | 0
2019-12-12T13:00:00 | 47.01 | -47.01 | -18.5791 | 11.7024 | 0
2019-12-12T14:00:00 | 47.19 | -47.19 | -18.5791 | 11.7024 | 0
2019-12-12T15:00:00 | 48.88 | -48.88 | -18.5791 | 11.7024 | 0
2019-12-12T16:00:00 | 47.76 | -47.76 | -18.5791 | 11.7024 | 0
2019-12-12T17:00:00 | 52.13 | -52.13 | -18.5791 | 11.7024 | 0
2019-12-12T18:00:00 | 47.05 | -47.05 | -18.5791 | 11.7024 | 0
2019-12-12T19:00:00 | 40.36 | -40.36 | -18.5791 | 11.7024 | 0
2019-12-12T20:00:00 | 38.48 | -38.48 | -18.5791 | 11.7024 | 0
2019-12-12T21:00:00 | 36.13 | -36.13 | -18.5791 | 11.7024 | 0
2019-12-12T22:00:00 | 35.07 | -35.07 | -18.5791 | 11.7024 | 0
2019-12-12T23:00:00 | 34.27 | -34.27 | -18.5791 | 11.7024 | 0
2019-12-13T00:00:00 | 28.86 | -28.86 | -18.5791 | 11.7024 | 0
2019-12-13T01:00:00 | 28.42 | -28.42 | -18.5791 | 11.7024 | 0
2019-12-13T02:00:00 | 23.34 | -23.34 | -18.5791 | 11.7024 | 0
2019-12-13T03:00:00 | 11.27 | -11.27 | -18.5791 | 11.7024 | 0
2019-12-13T04:00:00 | 16.25 | -16.25 | -18.5791 | 11.7024 | 0
2019-12-13T05:00:00 | 25.05 | -25.05 | -18.5791 | 11.7024 | 0
2019-12-13T06:00:00 | 32.83 | -32.83 | -18.5791 | 11.7024 | 0
2019-12-13T07:00:00 | 39.6 | -39.6 | -18.5791 | 11.7024 | 0
2019-12-13T08:00:00 | 42.94 | -42.94 | -18.5791 | 11.7024 | 0
2019-12-13T09:00:00 | 39.71 | -39.71 | -18.5791 | 11.7024 | 0
2019-12-13T10:00:00 | 38.91 | -38.91 | -18.5791 | 11.7024 | 0
2019-12-13T11:00:00 | 38.51 | -38.51 | -18.5791 | 11.7024 | 0
2019-12-13T12:00:00 | 38.63 | -38.63 | -18.5791 | 11.7024 | 0
2019-12-13T13:00:00 | 38.55 | -38.55 | -18.5791 | 11.7024 | 0
2019-12-13T14:00:00 | 38.08 | -38.08 | -18.5791 | 11.7024 | 0
2019-12-13T15:00:00 | 38.64 | -38.64 | -18.5791 | 11.7024 | 0
2019-12-13T16:00:00 | 39.25 | -39.25 | -18.5791 | 11.7024 | 0
2019-12-13T17:00:00 | 39.74 | -39.74 | -18.5791 | 11.7024 | 0
2019-12-13T18:00:00 | 41.85 | -41.85 | -18.5791 | 11.7024 | 0
2019-12-13T19:00:00 | 38.51 | -38.51 | -18.5791 | 11.7024 | 0
2019-12-13T20:00:00 | 38.64 | -38.64 | -18.5791 | 11.7024 | 0
2019-12-13T21:00:00 | 36.51 | -36.51 | -18.5791 | 11.7024 | 0
2019-12-13T22:00:00 | 35.04 | -35.04 | -18.5791 | 11.7024 | 0
2019-12-13T23:00:00 | 33.96 | -33.96 | -18.5791 | 11.7024 | 0
2019-12-14T00:00:00 | 34.39 | -34.39 | -18.5791 | 11.7024 | 0
2019-12-14T01:00:00 | 32.62 | -32.62 | -18.5791 | 11.7024 | 0
2019-12-14T02:00:00 | 31.83 | -31.83 | -18.5791 | 11.7024 | 0
2019-12-14T03:00:00 | 25.5 | -25.5 | -18.5791 | 11.7024 | 0
2019-12-14T04:00:00 | 21.92 | -21.92 | -18.5791 | 11.7024 | 0
2019-12-14T05:00:00 | 20.08 | -20.08 | -18.5791 | 11.7024 | 0
2019-12-14T06:00:00 | 22.25 | -22.25 | -18.5791 | 11.7024 | 0
2019-12-14T07:00:00 | 28.15 | -28.15 | -18.5791 | 11.7024 | 0
2019-12-14T08:00:00 | 34.19 | -34.19 | -18.5791 | 11.7024 | 0
2019-12-14T09:00:00 | 35.26 | -35.26 | -18.5791 | 11.7024 | 0
2019-12-14T10:00:00 | 35.3 | -35.3 | -18.5791 | 11.7024 | 0
2019-12-14T11:00:00 | 35.06 | -35.06 | -18.5791 | 11.7024 | 0
2019-12-14T12:00:00 | 35.48 | -35.48 | -18.5791 | 11.7024 | 0
2019-12-14T13:00:00 | 35.49 | -35.49 | -18.5791 | 11.7024 | 0
2019-12-14T14:00:00 | 35.54 | -35.54 | -18.5791 | 11.7024 | 0
2019-12-14T15:00:00 | 36.02 | -36.02 | -18.5791 | 11.7024 | 0
2019-12-14T16:00:00 | 36.35 | -36.35 | -18.5791 | 11.7024 | 0
2019-12-14T17:00:00 | 36.65 | -36.65 | -18.5791 | 11.7024 | 0
2019-12-14T18:00:00 | 35.77 | -35.77 | -18.5791 | 11.7024 | 0
2019-12-14T19:00:00 | 34.93 | -34.93 | -18.5791 | 11.7024 | 0
2019-12-14T20:00:00 | 33.92 | -33.92 | -18.5791 | 11.7024 | 0
2019-12-14T21:00:00 | 15.64 | -15.64 | -18.5791 | 11.7024 | 0
2019-12-14T22:00:00 | 18.15 | -18.15 | -18.5791 | 11.7024 | 0
2019-12-14T23:00:00 | 4.39 | -4.39 | -18.5791 | 11.7024 | 0
2019-12-15T00:00:00 | 0.32 | -0.32 | -18.5791 | 11.7024 | 0
2019-12-15T01:00:00 | 1.52 | -1.52 | -18.5791 | 11.7024 | 0
2019-12-15T02:00:00 | 2.3 | -2.3 | -18.5791 | 11.7024 | 0
2019-12-15T03:00:00 | 3.9 | -3.9 | -18.5791 | 11.7024 | 0
2019-12-15T04:00:00 | 2.2 | -2.2 | -18.5791 | 11.7024 | 0
2019-12-15T05:00:00 | 15.7 | -15.7 | -18.5791 | 11.7024 | 0
2019-12-15T06:00:00 | 26.94 | -26.94 | -18.5791 | 11.7024 | 0
2019-12-15T07:00:00 | 30.57 | -30.57 | -18.5791 | 11.7024 | 0
2019-12-15T08:00:00 | 29.1 | -29.1 | -18.5791 | 11.7024 | 0
2019-12-15T09:00:00 | 33.44 | -33.44 | -18.5791 | 11.7024 | 0
2019-12-15T10:00:00 | 30.05 | -30.05 | -18.5791 | 11.7024 | 0
2019-12-15T11:00:00 | 25.01 | -25.01 | -18.5791 | 11.7024 | 0
2019-12-15T12:00:00 | 19.69 | -19.69 | -18.5791 | 11.7024 | 0
2019-12-15T13:00:00 | 9.98 | -9.98 | -18.5791 | 11.7024 | 0
2019-12-15T14:00:00 | 10.01 | -10.01 | -18.5791 | 11.7024 | 0
2019-12-15T15:00:00 | 20.82 | -20.82 | -18.5791 | 11.7024 | 0
2019-12-15T16:00:00 | 27.18 | -27.18 | -18.5791 | 11.7024 | 0
2019-12-15T17:00:00 | 33.51 | -33.51 | -18.5791 | 11.7024 | 0
2019-12-15T18:00:00 | 31.36 | -31.36 | -18.5791 | 11.7024 | 0
2019-12-15T19:00:00 | 35.63 | -35.63 | -18.5791 | 11.7024 | 0
2019-12-15T20:00:00 | 34.29 | -34.29 | -18.5791 | 11.7024 | 0
2019-12-15T21:00:00 | 29.1 | -29.1 | -18.5791 | 11.7024 | 0
2019-12-15T22:00:00 | 32.8 | -32.8 | -18.5791 | 11.7024 | 0
2019-12-15T23:00:00 | 29.83 | -29.83 | -18.5791 | 11.7024 | 0
2019-12-16T00:00:00 | 29.46 | -29.46 | -18.5791 | 11.7024 | 0
2019-12-16T01:00:00 | 30.18 | -30.18 | -18.5791 | 11.7024 | 0
2019-12-16T02:00:00 | 30.91 | -30.91 | -18.5791 | 11.7024 | 0
2019-12-16T03:00:00 | 29.49 | -29.49 | -18.5791 | 11.7024 | 0
2019-12-16T04:00:00 | 29.19 | -29.19 | -18.5791 | 11.7024 | 0
2019-12-16T05:00:00 | 31.77 | -31.77 | -18.5791 | 11.7024 | 0
2019-12-16T06:00:00 | 38.87 | -38.87 | -18.5791 | 11.7024 | 0
2019-12-16T07:00:00 | 50.01 | -50.01 | -18.5791 | 11.7024 | 0
2019-12-16T08:00:00 | 44.43 | -44.43 | -18.5791 | 11.7024 | 0
2019-12-16T09:00:00 | 42 | -42 | -18.5791 | 11.7024 | 0
2019-12-16T10:00:00 | 41.2 | -41.2 | -18.5791 | 11.7024 | 0
2019-12-16T11:00:00 | 40.83 | -40.83 | -18.5791 | 11.7024 | 0
2019-12-16T12:00:00 | 41.1 | -41.1 | -18.5791 | 11.7024 | 0
2019-12-16T13:00:00 | 41.27 | -41.27 | -18.5791 | 11.7024 | 0
2019-12-16T14:00:00 | 41.41 | -41.41 | -18.5791 | 11.7024 | 0
2019-12-16T15:00:00 | 46.21 | -46.21 | -18.5791 | 11.7024 | 0
2019-12-16T16:00:00 | 46.27 | -46.27 | -18.5791 | 11.7024 | 0
2019-12-16T17:00:00 | 51.68 | -51.68 | -18.5791 | 11.7024 | 0
2019-12-16T18:00:00 | 50.71 | -50.71 | -18.5791 | 11.7024 | 0
2019-12-16T19:00:00 | 46.18 | -46.18 | -18.5791 | 11.7024 | 0
2019-12-16T20:00:00 | 42.17 | -42.17 | -18.5791 | 11.7024 | 0
2019-12-16T21:00:00 | 40.1 | -40.1 | -18.5791 | 11.7024 | 0
2019-12-16T22:00:00 | 38.08 | -38.08 | -18.5791 | 11.7024 | 0
2019-12-16T23:00:00 | 36 | -36 | -18.5791 | 11.7024 | 0
2019-12-17T00:00:00 | 32.71 | -32.71 | -18.5791 | 11.7024 | 0
2019-12-17T01:00:00 | 34.67 | -34.67 | -18.5791 | 11.7024 | 0
2019-12-17T02:00:00 | 34.66 | -34.66 | -18.5791 | 11.7024 | 0
2019-12-17T03:00:00 | 34.93 | -34.93 | -18.5791 | 11.7024 | 0
2019-12-17T04:00:00 | 36.06 | -36.06 | -18.5791 | 11.7024 | 0
2019-12-17T05:00:00 | 31.27 | -31.27 | -18.5791 | 11.7024 | 0
2019-12-17T06:00:00 | 35.74 | -35.74 | -18.5791 | 11.7024 | 0
2019-12-17T07:00:00 | 44.17 | -44.17 | -18.5791 | 11.7024 | 0
2019-12-17T08:00:00 | 49.5 | -49.5 | -18.5791 | 11.7024 | 0
2019-12-17T09:00:00 | 42.35 | -42.35 | -18.5791 | 11.7024 | 0
2019-12-17T10:00:00 | 40.15 | -40.15 | -18.5791 | 11.7024 | 0
2019-12-17T11:00:00 | 38.23 | -38.23 | -18.5791 | 11.7024 | 0
2019-12-17T12:00:00 | 38.88 | -38.88 | -18.5791 | 11.7024 | 0
2019-12-17T13:00:00 | 39.05 | -39.05 | -18.5791 | 11.7024 | 0
2019-12-17T14:00:00 | 39.6 | -39.6 | -18.5791 | 11.7024 | 0
2019-12-17T15:00:00 | 42.52 | -42.52 | -18.5791 | 11.7024 | 0
2019-12-17T16:00:00 | 42.57 | -42.57 | -18.5791 | 11.7024 | 0
2019-12-17T17:00:00 | 42.83 | -42.83 | -18.5791 | 11.7024 | 0
2019-12-17T18:00:00 | 38.79 | -38.79 | -18.5791 | 11.7024 | 0
2019-12-17T19:00:00 | 36.74 | -36.74 | -18.5791 | 11.7024 | 0
2019-12-17T20:00:00 | 34.2 | -34.2 | -18.5791 | 11.7024 | 0
2019-12-17T21:00:00 | 33.39 | -33.39 | -18.5791 | 11.7024 | 0
2019-12-17T22:00:00 | 31.9 | -31.9 | -18.5791 | 11.7024 | 0
2019-12-17T23:00:00 | 30.1 | -30.1 | -18.5791 | 11.7024 | 0
2019-12-18T00:00:00 | 33.93 | -33.93 | -18.5791 | 11.7024 | 0
2019-12-18T01:00:00 | 25.39 | -25.39 | -18.5791 | 11.7024 | 0
2019-12-18T02:00:00 | 26.35 | -26.35 | -18.5791 | 11.7024 | 0
2019-12-18T03:00:00 | 26.04 | -26.04 | -18.5791 | 11.7024 | 0
2019-12-18T04:00:00 | 28.39 | -28.39 | -18.5791 | 11.7024 | 0
2019-12-18T05:00:00 | 30.19 | -30.19 | -18.5791 | 11.7024 | 0
2019-12-18T06:00:00 | 36.19 | -36.19 | -18.5791 | 11.7024 | 0
2019-12-18T07:00:00 | 42.05 | -42.05 | -18.5791 | 11.7024 | 0
2019-12-18T08:00:00 | 47.45 | -47.45 | -18.5791 | 11.7024 | 0
2019-12-18T09:00:00 | 41.19 | -41.19 | -18.5791 | 11.7024 | 0
2019-12-18T10:00:00 | 40.63 | -40.63 | -18.5791 | 11.7024 | 0
2019-12-18T11:00:00 | 40.18 | -40.18 | -18.5791 | 11.7024 | 0
2019-12-18T12:00:00 | 39.88 | -39.88 | -18.5791 | 11.7024 | 0
2019-12-18T13:00:00 | 39.8 | -39.8 | -18.5791 | 11.7024 | 0
2019-12-18T14:00:00 | 46.7 | -46.7 | -18.5791 | 11.7024 | 0
2019-12-18T15:00:00 | 46.75 | -46.75 | -18.5791 | 11.7024 | 0
2019-12-18T16:00:00 | 50.39 | -50.39 | -18.5791 | 11.7024 | 0
2019-12-18T17:00:00 | 54.19 | -54.19 | -18.5791 | 11.7024 | 0
2019-12-18T18:00:00 | 51 | -51 | -18.5791 | 11.7024 | 0
2019-12-18T19:00:00 | 46.3 | -46.3 | -18.5791 | 11.7024 | 0
2019-12-18T20:00:00 | 43.85 | -43.85 | -18.5791 | 11.7024 | 0
2019-12-18T21:00:00 | 39.15 | -39.15 | -18.5791 | 11.7024 | 0
2019-12-18T22:00:00 | 35.9 | -35.9 | -18.5791 | 11.7024 | 0
2019-12-18T23:00:00 | 32.19 | -32.19 | -18.5791 | 11.7024 | 0
2019-12-19T00:00:00 | 29.08 | -29.08 | -18.5791 | 11.7024 | 0
2019-12-19T01:00:00 | 26.41 | -26.41 | -18.5791 | 11.7024 | 0
2019-12-19T02:00:00 | 27.71 | -27.71 | -18.5791 | 11.7024 | 0
2019-12-19T03:00:00 | 24.8 | -24.8 | -18.5791 | 11.7024 | 0
2019-12-19T04:00:00 | 25.97 | -25.97 | -18.5791 | 11.7024 | 0
2019-12-19T05:00:00 | 27.24 | -27.24 | -18.5791 | 11.7024 | 0
2019-12-19T06:00:00 | 31.56 | -31.56 | -18.5791 | 11.7024 | 0
2019-12-19T07:00:00 | 40 | -40 | -18.5791 | 11.7024 | 0
2019-12-19T08:00:00 | 42.95 | -42.95 | -18.5791 | 11.7024 | 0
2019-12-19T09:00:00 | 39.62 | -39.62 | -18.5791 | 11.7024 | 0
2019-12-19T10:00:00 | 37.86 | -37.86 | -18.5791 | 11.7024 | 0
2019-12-19T11:00:00 | 37.69 | -37.69 | -18.5791 | 11.7024 | 0
2019-12-19T12:00:00 | 36.87 | -36.87 | -18.5791 | 11.7024 | 0
2019-12-19T13:00:00 | 37.41 | -37.41 | -18.5791 | 11.7024 | 0
2019-12-19T14:00:00 | 38.01 | -38.01 | -18.5791 | 11.7024 | 0
2019-12-19T15:00:00 | 38.72 | -38.72 | -18.5791 | 11.7024 | 0
2019-12-19T16:00:00 | 39.49 | -39.49 | -18.5791 | 11.7024 | 0
2019-12-19T17:00:00 | 40.31 | -40.31 | -18.5791 | 11.7024 | 0
2019-12-19T18:00:00 | 39.91 | -39.91 | -18.5791 | 11.7024 | 0
2019-12-19T19:00:00 | 38.95 | -38.95 | -18.5791 | 11.7024 | 0
2019-12-19T20:00:00 | 35.69 | -35.69 | -18.5791 | 11.7024 | 0
2019-12-19T21:00:00 | 35.09 | -35.09 | -18.5791 | 11.7024 | 0
2019-12-19T22:00:00 | 34.14 | -34.14 | -18.5791 | 11.7024 | 0
2019-12-19T23:00:00 | 30.4 | -30.4 | -18.5791 | 11.7024 | 0
2019-12-20T00:00:00 | 26.56 | -26.56 | -18.5791 | 11.7024 | 0
2019-12-20T01:00:00 | 25.95 | -25.95 | -18.5791 | 11.7024 | 0
2019-12-20T02:00:00 | 23.3 | -23.3 | -18.5791 | 11.7024 | 0
2019-12-20T03:00:00 | 19.01 | -19.01 | -18.5791 | 11.7024 | 0
2019-12-20T04:00:00 | 24.59 | -24.59 | -18.5791 | 11.7024 | 0
2019-12-20T05:00:00 | 25.84 | -25.84 | -18.5791 | 11.7024 | 0
2019-12-20T06:00:00 | 34.1 | -34.1 | -18.5791 | 11.7024 | 0
2019-12-20T07:00:00 | 37.56 | -37.56 | -18.5791 | 11.7024 | 0
2019-12-20T08:00:00 | 38.13 | -38.13 | -18.5791 | 11.7024 | 0
2019-12-20T09:00:00 | 38.05 | -38.05 | -18.5791 | 11.7024 | 0
2019-12-20T10:00:00 | 37.94 | -37.94 | -18.5791 | 11.7024 | 0
2019-12-20T11:00:00 | 37.94 | -37.94 | -18.5791 | 11.7024 | 0
2019-12-20T12:00:00 | 37.77 | -37.77 | -18.5791 | 11.7024 | 0
2019-12-20T13:00:00 | 37.59 | -37.59 | -18.5791 | 11.7024 | 0
2019-12-20T14:00:00 | 37.49 | -37.49 | -18.5791 | 11.7024 | 0
2019-12-20T15:00:00 | 33.07 | -33.07 | -18.5791 | 11.7024 | 0
2019-12-20T16:00:00 | 37.46 | -37.46 | -18.5791 | 11.7024 | 0
2019-12-20T17:00:00 | 37.45 | -37.45 | -18.5791 | 11.7024 | 0
2019-12-20T18:00:00 | 37.48 | -37.48 | -18.5791 | 11.7024 | 0
2019-12-20T19:00:00 | 37 | -37 | -18.5791 | 11.7024 | 0
2019-12-20T20:00:00 | 34.01 | -34.01 | -18.5791 | 11.7024 | 0
2019-12-20T21:00:00 | 34.96 | -34.96 | -18.5791 | 11.7024 | 0
2019-12-20T22:00:00 | 32 | -32 | -18.5791 | 11.7024 | 0
2019-12-20T23:00:00 | 29.9 | -29.9 | -18.5791 | 11.7024 | 0
2019-12-21T00:00:00 | 27.4 | -27.4 | -18.5791 | 11.7024 | 0
2019-12-21T01:00:00 | 27.5 | -27.5 | -18.5791 | 11.7024 | 0
2019-12-21T02:00:00 | 10 | -10 | -18.5791 | 11.7024 | 0
2019-12-21T03:00:00 | 30.83 | -30.83 | -18.5791 | 11.7024 | 0
2019-12-21T04:00:00 | 31.67 | -31.67 | -18.5791 | 11.7024 | 0
2019-12-21T05:00:00 | 30.6 | -30.6 | -18.5791 | 11.7024 | 0
2019-12-21T06:00:00 | 29.9 | -29.9 | -18.5791 | 11.7024 | 0
2019-12-21T07:00:00 | 33.93 | -33.93 | -18.5791 | 11.7024 | 0
2019-12-21T08:00:00 | 31.23 | -31.23 | -18.5791 | 11.7024 | 0
2019-12-21T09:00:00 | 35.9 | -35.9 | -18.5791 | 11.7024 | 0
2019-12-21T10:00:00 | 36 | -36 | -18.5791 | 11.7024 | 0
2019-12-21T11:00:00 | 36.32 | -36.32 | -18.5791 | 11.7024 | 0
2019-12-21T12:00:00 | 36.23 | -36.23 | -18.5791 | 11.7024 | 0
2019-12-21T13:00:00 | 35.95 | -35.95 | -18.5791 | 11.7024 | 0
2019-12-21T14:00:00 | 36.21 | -36.21 | -18.5791 | 11.7024 | 0
2019-12-21T15:00:00 | 36.99 | -36.99 | -18.5791 | 11.7024 | 0
2019-12-21T16:00:00 | 39.39 | -39.39 | -18.5791 | 11.7024 | 0
2019-12-21T17:00:00 | 42.2 | -42.2 | -18.5791 | 11.7024 | 0
2019-12-21T18:00:00 | 37.76 | -37.76 | -18.5791 | 11.7024 | 0
2019-12-21T19:00:00 | 36.92 | -36.92 | -18.5791 | 11.7024 | 0
2019-12-21T20:00:00 | 31.98 | -31.98 | -18.5791 | 11.7024 | 0
2019-12-21T21:00:00 | 30.2 | -30.2 | -18.5791 | 11.7024 | 0
2019-12-21T22:00:00 | 29 | -29 | -18.5791 | 11.7024 | 0
2019-12-21T23:00:00 | 29 | -29 | -18.5791 | 11.7024 | 0
2019-12-22T00:00:00 | 18.43 | -18.43 | -18.5791 | 11.7024 | 0
2019-12-22T01:00:00 | 24 | -24 | -18.5791 | 11.7024 | 0
2019-12-22T02:00:00 | 18.1 | -18.1 | -18.5791 | 11.7024 | 0
2019-12-22T03:00:00 | 28.5 | -28.5 | -18.5791 | 11.7024 | 0
2019-12-22T04:00:00 | 27.5 | -27.5 | -18.5791 | 11.7024 | 0
2019-12-22T05:00:00 | 23 | -23 | -18.5791 | 11.7024 | 0
2019-12-22T06:00:00 | 29 | -29 | -18.5791 | 11.7024 | 0
2019-12-22T07:00:00 | 33.77 | -33.77 | -18.5791 | 11.7024 | 0
2019-12-22T08:00:00 | 35.02 | -35.02 | -18.5791 | 11.7024 | 0
2019-12-22T09:00:00 | 36.22 | -36.22 | -18.5791 | 11.7024 | 0
2019-12-22T10:00:00 | 37.15 | -37.15 | -18.5791 | 11.7024 | 0
2019-12-22T11:00:00 | 37.6 | -37.6 | -18.5791 | 11.7024 | 0
2019-12-22T12:00:00 | 37.54 | -37.54 | -18.5791 | 11.7024 | 0
2019-12-22T13:00:00 | 37.08 | -37.08 | -18.5791 | 11.7024 | 0
2019-12-22T14:00:00 | 37.33 | -37.33 | -18.5791 | 11.7024 | 0
2019-12-22T15:00:00 | 37.09 | -37.09 | -18.5791 | 11.7024 | 0
2019-12-22T16:00:00 | 39.01 | -39.01 | -18.5791 | 11.7024 | 0
2019-12-22T17:00:00 | 40 | -40 | -18.5791 | 11.7024 | 0
2019-12-22T18:00:00 | 38.68 | -38.68 | -18.5791 | 11.7024 | 0
2019-12-22T19:00:00 | 37 | -37 | -18.5791 | 11.7024 | 0
2019-12-22T20:00:00 | 34.77 | -34.77 | -18.5791 | 11.7024 | 0
2019-12-22T21:00:00 | 35.44 | -35.44 | -18.5791 | 11.7024 | 0
2019-12-22T22:00:00 | 34.83 | -34.83 | -18.5791 | 11.7024 | 0
2019-12-22T23:00:00 | 33.79 | -33.79 | -18.5791 | 11.7024 | 0
2019-12-23T00:00:00 | 24 | -24 | -18.5791 | 11.7024 | 0
2019-12-23T01:00:00 | 30.81 | -30.81 | -18.5791 | 11.7024 | 0
2019-12-23T02:00:00 | 30 | -30 | -18.5791 | 11.7024 | 0
2019-12-23T03:00:00 | 30.16 | -30.16 | -18.5791 | 11.7024 | 0
2019-12-23T04:00:00 | 25 | -25 | -18.5791 | 11.7024 | 0
2019-12-23T05:00:00 | 10.88 | -10.88 | -18.5791 | 11.7024 | 0
2019-12-23T06:00:00 | 36.16 | -36.16 | -18.5791 | 11.7024 | 0
2019-12-23T07:00:00 | 36.63 | -36.63 | -18.5791 | 11.7024 | 0
2019-12-23T08:00:00 | 37.33 | -37.33 | -18.5791 | 11.7024 | 0
2019-12-23T09:00:00 | 37.56 | -37.56 | -18.5791 | 11.7024 | 0
2019-12-23T10:00:00 | 37.4 | -37.4 | -18.5791 | 11.7024 | 0
2019-12-23T11:00:00 | 37.3 | -37.3 | -18.5791 | 11.7024 | 0
2019-12-23T12:00:00 | 35.94 | -35.94 | -18.5791 | 11.7024 | 0
2019-12-23T13:00:00 | 34.9 | -34.9 | -18.5791 | 11.7024 | 0
2019-12-23T14:00:00 | 35.9 | -35.9 | -18.5791 | 11.7024 | 0
2019-12-23T15:00:00 | 37.42 | -37.42 | -18.5791 | 11.7024 | 0
2019-12-23T16:00:00 | 37.18 | -37.18 | -18.5791 | 11.7024 | 0
2019-12-23T17:00:00 | 40 | -40 | -18.5791 | 11.7024 | 0
2019-12-23T18:00:00 | 40.93 | -40.93 | -18.5791 | 11.7024 | 0
2019-12-23T19:00:00 | 38.9 | -38.9 | -18.5791 | 11.7024 | 0
2019-12-23T20:00:00 | 35.98 | -35.98 | -18.5791 | 11.7024 | 0
2019-12-23T21:00:00 | 34.63 | -34.63 | -18.5791 | 11.7024 | 0
2019-12-23T22:00:00 | 33.14 | -33.14 | -18.5791 | 11.7024 | 0
2019-12-23T23:00:00 | 32.4 | -32.4 | -18.5791 | 11.7024 | 0
2019-12-24T00:00:00 | 33.8 | -33.8 | -18.5791 | 11.7024 | 0
2019-12-24T01:00:00 | 33.36 | -33.36 | -18.5791 | 11.7024 | 0
2019-12-24T02:00:00 | 32.32 | -32.32 | -18.5791 | 11.7024 | 0
2019-12-24T03:00:00 | 27.09 | -27.09 | -18.5791 | 11.7024 | 0
2019-12-24T04:00:00 | 10.87 | -10.87 | -18.5791 | 11.7024 | 0
2019-12-24T05:00:00 | 12.52 | -12.52 | -18.5791 | 11.7024 | 0
2019-12-24T06:00:00 | 30.01 | -30.01 | -18.5791 | 11.7024 | 0
2019-12-24T07:00:00 | 35.24 | -35.24 | -18.5791 | 11.7024 | 0
2019-12-24T08:00:00 | 35.22 | -35.22 | -18.5791 | 11.7024 | 0
2019-12-24T09:00:00 | 37 | -37 | -18.5791 | 11.7024 | 0
2019-12-24T10:00:00 | 33.55 | -33.55 | -18.5791 | 11.7024 | 0
2019-12-24T11:00:00 | 37 | -37 | -18.5791 | 11.7024 | 0
2019-12-24T12:00:00 | 35.93 | -35.93 | -18.5791 | 11.7024 | 0
2019-12-24T13:00:00 | 36.8 | -36.8 | -18.5791 | 11.7024 | 0
2019-12-24T14:00:00 | 36.85 | -36.85 | -18.5791 | 11.7024 | 0
2019-12-24T15:00:00 | 37.25 | -37.25 | -18.5791 | 11.7024 | 0
2019-12-24T16:00:00 | 38.52 | -38.52 | -18.5791 | 11.7024 | 0
2019-12-24T17:00:00 | 40.2 | -40.2 | -18.5791 | 11.7024 | 0
2019-12-24T18:00:00 | 37.21 | -37.21 | -18.5791 | 11.7024 | 0
2019-12-24T19:00:00 | 34.75 | -34.75 | -18.5791 | 11.7024 | 0
2019-12-24T20:00:00 | 35.41 | -35.41 | -18.5791 | 11.7024 | 0
2019-12-24T21:00:00 | 35.54 | -35.54 | -18.5791 | 11.7024 | 0
2019-12-24T22:00:00 | 35.49 | -35.49 | -18.5791 | 11.7024 | 0
2019-12-24T23:00:00 | 34.55 | -34.55 | -18.5791 | 11.7024 | 0
2019-12-25T00:00:00 | 33.69 | -33.69 | -18.5791 | 11.7024 | 0
2019-12-25T01:00:00 | 33.07 | -33.07 | -18.5791 | 11.7024 | 0
2019-12-25T02:00:00 | 32.23 | -32.23 | -18.5791 | 11.7024 | 0
2019-12-25T03:00:00 | 32.02 | -32.02 | -18.5791 | 11.7024 | 0
2019-12-25T04:00:00 | 32.94 | -32.94 | -18.5791 | 11.7024 | 0
2019-12-25T05:00:00 | 34.5 | -34.5 | -18.5791 | 11.7024 | 0
2019-12-25T06:00:00 | 34.67 | -34.67 | -18.5791 | 11.7024 | 0
2019-12-25T07:00:00 | 34.85 | -34.85 | -18.5791 | 11.7024 | 0
2019-12-25T08:00:00 | 35.71 | -35.71 | -18.5791 | 11.7024 | 0
2019-12-25T09:00:00 | 36.02 | -36.02 | -18.5791 | 11.7024 | 0
2019-12-25T10:00:00 | 35.52 | -35.52 | -18.5791 | 11.7024 | 0
2019-12-25T11:00:00 | 35.69 | -35.69 | -18.5791 | 11.7024 | 0
2019-12-25T12:00:00 | 36.29 | -36.29 | -18.5791 | 11.7024 | 0
2019-12-25T13:00:00 | 36.19 | -36.19 | -18.5791 | 11.7024 | 0
2019-12-25T14:00:00 | 34.96 | -34.96 | -18.5791 | 11.7024 | 0
2019-12-25T15:00:00 | 36.44 | -36.44 | -18.5791 | 11.7024 | 0
2019-12-25T16:00:00 | 37.19 | -37.19 | -18.5791 | 11.7024 | 0
2019-12-25T17:00:00 | 37.37 | -37.37 | -18.5791 | 11.7024 | 0
2019-12-25T18:00:00 | 37.35 | -37.35 | -18.5791 | 11.7024 | 0
2019-12-25T19:00:00 | 36.33 | -36.33 | -18.5791 | 11.7024 | 0
2019-12-25T20:00:00 | 34.85 | -34.85 | -18.5791 | 11.7024 | 0
2019-12-25T21:00:00 | 34.63 | -34.63 | -18.5791 | 11.7024 | 0
2019-12-25T22:00:00 | 34.29 | -34.29 | -18.5791 | 11.7024 | 0
2019-12-25T23:00:00 | 32.75 | -32.75 | -18.5791 | 11.7024 | 0
2019-12-26T00:00:00 | 33.44 | -33.44 | -18.5791 | 11.7024 | 0
2019-12-26T01:00:00 | 32.93 | -32.93 | -18.5791 | 11.7024 | 0
2019-12-26T02:00:00 | 31.87 | -31.87 | -18.5791 | 11.7024 | 0
2019-12-26T03:00:00 | 31.56 | -31.56 | -18.5791 | 11.7024 | 0
2019-12-26T04:00:00 | 32.01 | -32.01 | -18.5791 | 11.7024 | 0
2019-12-26T05:00:00 | 33.87 | -33.87 | -18.5791 | 11.7024 | 0
2019-12-26T06:00:00 | 34.39 | -34.39 | -18.5791 | 11.7024 | 0
2019-12-26T07:00:00 | 35.32 | -35.32 | -18.5791 | 11.7024 | 0
2019-12-26T08:00:00 | 35.87 | -35.87 | -18.5791 | 11.7024 | 0
2019-12-26T09:00:00 | 36.34 | -36.34 | -18.5791 | 11.7024 | 0
2019-12-26T10:00:00 | 36.19 | -36.19 | -18.5791 | 11.7024 | 0
2019-12-26T11:00:00 | 36.59 | -36.59 | -18.5791 | 11.7024 | 0
2019-12-26T12:00:00 | 36.67 | -36.67 | -18.5791 | 11.7024 | 0
2019-12-26T13:00:00 | 34.96 | -34.96 | -18.5791 | 11.7024 | 0
2019-12-26T14:00:00 | 36.83 | -36.83 | -18.5791 | 11.7024 | 0
2019-12-26T15:00:00 | 38.53 | -38.53 | -18.5791 | 11.7024 | 0
2019-12-26T16:00:00 | 39.75 | -39.75 | -18.5791 | 11.7024 | 0
2019-12-26T17:00:00 | 42.55 | -42.55 | -18.5791 | 11.7024 | 0
2019-12-26T18:00:00 | 42.64 | -42.64 | -18.5791 | 11.7024 | 0
2019-12-26T19:00:00 | 40.92 | -40.92 | -18.5791 | 11.7024 | 0
2019-12-26T20:00:00 | 37.24 | -37.24 | -18.5791 | 11.7024 | 0
2019-12-26T21:00:00 | 36.78 | -36.78 | -18.5791 | 11.7024 | 0
2019-12-26T22:00:00 | 36.45 | -36.45 | -18.5791 | 11.7024 | 0
2019-12-26T23:00:00 | 34.75 | -34.75 | -18.5791 | 11.7024 | 0
2019-12-27T00:00:00 | 33.11 | -33.11 | -18.5791 | 11.7024 | 0
2019-12-27T01:00:00 | 32.93 | -32.93 | -18.5791 | 11.7024 | 0
2019-12-27T02:00:00 | 32 | -32 | -18.5791 | 11.7024 | 0
2019-12-27T03:00:00 | 32.19 | -32.19 | -18.5791 | 11.7024 | 0
2019-12-27T04:00:00 | 33.14 | -33.14 | -18.5791 | 11.7024 | 0
2019-12-27T05:00:00 | 35.58 | -35.58 | -18.5791 | 11.7024 | 0
2019-12-27T06:00:00 | 33.16 | -33.16 | -18.5791 | 11.7024 | 0
2019-12-27T07:00:00 | 38.89 | -38.89 | -18.5791 | 11.7024 | 0
2019-12-27T08:00:00 | 38.55 | -38.55 | -18.5791 | 11.7024 | 0
2019-12-27T09:00:00 | 40 | -40 | -18.5791 | 11.7024 | 0
2019-12-27T10:00:00 | 40 | -40 | -18.5791 | 11.7024 | 0
2019-12-27T11:00:00 | 40.17 | -40.17 | -18.5791 | 11.7024 | 0
2019-12-27T12:00:00 | 40.15 | -40.15 | -18.5791 | 11.7024 | 0
2019-12-27T13:00:00 | 40.41 | -40.41 | -18.5791 | 11.7024 | 0
2019-12-27T14:00:00 | 42.05 | -42.05 | -18.5791 | 11.7024 | 0
2019-12-27T15:00:00 | 45.13 | -45.13 | -18.5791 | 11.7024 | 0
2019-12-27T16:00:00 | 46.53 | -46.53 | -18.5791 | 11.7024 | 0
2019-12-27T17:00:00 | 49.38 | -49.38 | -18.5791 | 11.7024 | 0
2019-12-27T18:00:00 | 44.88 | -44.88 | -18.5791 | 11.7024 | 0
2019-12-27T19:00:00 | 43.99 | -43.99 | -18.5791 | 11.7024 | 0
2019-12-27T20:00:00 | 39.52 | -39.52 | -18.5791 | 11.7024 | 0
2019-12-27T21:00:00 | 36.67 | -36.67 | -18.5791 | 11.7024 | 0
2019-12-27T22:00:00 | 35.38 | -35.38 | -18.5791 | 11.7024 | 0
2019-12-27T23:00:00 | 33.57 | -33.57 | -18.5791 | 11.7024 | 0
2019-12-28T00:00:00 | 33.48 | -33.48 | -18.5791 | 11.7024 | 0
2019-12-28T01:00:00 | 32.32 | -32.32 | -18.5791 | 11.7024 | 0
2019-12-28T02:00:00 | 31.08 | -31.08 | -18.5791 | 11.7024 | 0
2019-12-28T03:00:00 | 30.82 | -30.82 | -18.5791 | 11.7024 | 0
2019-12-28T04:00:00 | 30.53 | -30.53 | -18.5791 | 11.7024 | 0
2019-12-28T05:00:00 | 30.46 | -30.46 | -18.5791 | 11.7024 | 0
2019-12-28T06:00:00 | 31.6 | -31.6 | -18.5791 | 11.7024 | 0
2019-12-28T07:00:00 | 31.63 | -31.63 | -18.5791 | 11.7024 | 0
2019-12-28T08:00:00 | 34.61 | -34.61 | -18.5791 | 11.7024 | 0
2019-12-28T09:00:00 | 36.82 | -36.82 | -18.5791 | 11.7024 | 0
2019-12-28T10:00:00 | 35.61 | -35.61 | -18.5791 | 11.7024 | 0
2019-12-28T11:00:00 | 35.05 | -35.05 | -18.5791 | 11.7024 | 0
2019-12-28T12:00:00 | 34.7 | -34.7 | -18.5791 | 11.7024 | 0
2019-12-28T13:00:00 | 33.78 | -33.78 | -18.5791 | 11.7024 | 0
2019-12-28T14:00:00 | 34.91 | -34.91 | -18.5791 | 11.7024 | 0
2019-12-28T15:00:00 | 35.86 | -35.86 | -18.5791 | 11.7024 | 0
2019-12-28T16:00:00 | 37.73 | -37.73 | -18.5791 | 11.7024 | 0
2019-12-28T17:00:00 | 37.48 | -37.48 | -18.5791 | 11.7024 | 0
2019-12-28T18:00:00 | 36.26 | -36.26 | -18.5791 | 11.7024 | 0
2019-12-28T19:00:00 | 35.55 | -35.55 | -18.5791 | 11.7024 | 0
2019-12-28T20:00:00 | 34.97 | -34.97 | -18.5791 | 11.7024 | 0
2019-12-28T21:00:00 | 35.14 | -35.14 | -18.5791 | 11.7024 | 0
2019-12-28T22:00:00 | 34.75 | -34.75 | -18.5791 | 11.7024 | 0
2019-12-28T23:00:00 | 30.17 | -30.17 | -18.5791 | 11.7024 | 0
2019-12-29T00:00:00 | 30.6 | -30.6 | -18.5791 | 11.7024 | 0
2019-12-29T01:00:00 | 28.1 | -28.1 | -18.5791 | 11.7024 | 0
2019-12-29T02:00:00 | 26.92 | -26.92 | -18.5791 | 11.7024 | 0
2019-12-29T03:00:00 | 22.85 | -22.85 | -18.5791 | 11.7024 | 0
2019-12-29T04:00:00 | 20.97 | -20.97 | -18.5791 | 11.7024 | 0
2019-12-29T05:00:00 | 21.31 | -21.31 | -18.5791 | 11.7024 | 0
2019-12-29T06:00:00 | 22.72 | -22.72 | -18.5791 | 11.7024 | 0
2019-12-29T07:00:00 | 25.1 | -25.1 | -18.5791 | 11.7024 | 0
2019-12-29T08:00:00 | 27.52 | -27.52 | -18.5791 | 11.7024 | 0
2019-12-29T09:00:00 | 30.04 | -30.04 | -18.5791 | 11.7024 | 0
2019-12-29T10:00:00 | 30.6 | -30.6 | -18.5791 | 11.7024 | 0
2019-12-29T11:00:00 | 30.93 | -30.93 | -18.5791 | 11.7024 | 0
2019-12-29T12:00:00 | 32.03 | -32.03 | -18.5791 | 11.7024 | 0
2019-12-29T13:00:00 | 30.61 | -30.61 | -18.5791 | 11.7024 | 0
2019-12-29T14:00:00 | 30.8 | -30.8 | -18.5791 | 11.7024 | 0
2019-12-29T15:00:00 | 32.86 | -32.86 | -18.5791 | 11.7024 | 0
2019-12-29T16:00:00 | 33.74 | -33.74 | -18.5791 | 11.7024 | 0
2019-12-29T17:00:00 | 33.99 | -33.99 | -18.5791 | 11.7024 | 0
2019-12-29T18:00:00 | 33.35 | -33.35 | -18.5791 | 11.7024 | 0
2019-12-29T19:00:00 | 32.54 | -32.54 | -18.5791 | 11.7024 | 0
2019-12-29T20:00:00 | 30.79 | -30.79 | -18.5791 | 11.7024 | 0
2019-12-29T21:00:00 | 30.02 | -30.02 | -18.5791 | 11.7024 | 0
2019-12-29T22:00:00 | 25.56 | -25.56 | -18.5791 | 11.7024 | 0
2019-12-29T23:00:00 | 20.86 | -20.86 | -18.5791 | 11.7024 | 0
2019-12-30T00:00:00 | 11.07 | -11.07 | -18.5791 | 11.7024 | 0
2019-12-30T01:00:00 | 11.84 | -11.84 | -18.5791 | 11.7024 | 0
2019-12-30T02:00:00 | 6.16 | -6.16 | -18.5791 | 11.7024 | 0
2019-12-30T03:00:00 | 1.4 | -1.4 | -18.5791 | 11.7024 | 0
2019-12-30T04:00:00 | 4.81 | -4.81 | -18.5791 | 11.7024 | 0
2019-12-30T05:00:00 | 16.43 | -16.43 | -18.5791 | 11.7024 | 0
2019-12-30T06:00:00 | 26.9 | -26.9 | -18.5791 | 11.7024 | 0
2019-12-30T07:00:00 | 30.38 | -30.38 | -18.5791 | 11.7024 | 0
2019-12-30T08:00:00 | 32.04 | -32.04 | -18.5791 | 11.7024 | 0
2019-12-30T09:00:00 | 31.9 | -31.9 | -18.5791 | 11.7024 | 0
2019-12-30T10:00:00 | 29.06 | -29.06 | -18.5791 | 11.7024 | 0
2019-12-30T11:00:00 | 26.94 | -26.94 | -18.5791 | 11.7024 | 0
2019-12-30T12:00:00 | 30.3 | -30.3 | -18.5791 | 11.7024 | 0
2019-12-30T13:00:00 | 30.61 | -30.61 | -18.5791 | 11.7024 | 0
2019-12-30T14:00:00 | 31.53 | -31.53 | -18.5791 | 11.7024 | 0
2019-12-30T15:00:00 | 33.61 | -33.61 | -18.5791 | 11.7024 | 0
2019-12-30T16:00:00 | 34.4 | -34.4 | -18.5791 | 11.7024 | 0
2019-12-30T17:00:00 | 34.6 | -34.6 | -18.5791 | 11.7024 | 0
2019-12-30T18:00:00 | 34.43 | -34.43 | -18.5791 | 11.7024 | 0
2019-12-30T19:00:00 | 31.58 | -31.58 | -18.5791 | 11.7024 | 0
2019-12-30T20:00:00 | 30.68 | -30.68 | -18.5791 | 11.7024 | 0
2019-12-30T21:00:00 | 29.67 | -29.67 | -18.5791 | 11.7024 | 0
2019-12-30T22:00:00 | 29.68 | -29.68 | -18.5791 | 11.7024 | 0
2019-12-30T23:00:00 | 24.33 | -24.33 | -18.5791 | 11.7024 | 0
2019-12-31T00:00:00 | 23.04 | -23.04 | -18.5791 | 11.7024 | 0
2019-12-31T01:00:00 | 21.59 | -21.59 | -18.5791 | 11.7024 | 0
2019-12-31T02:00:00 | 12.84 | -12.84 | -18.5791 | 11.7024 | 0
2019-12-31T03:00:00 | 4.97 | -4.97 | -18.5791 | 11.7024 | 0
2019-12-31T04:00:00 | 9.81 | -9.81 | -18.5791 | 11.7024 | 0
2019-12-31T05:00:00 | 18.37 | -18.37 | -18.5791 | 11.7024 | 0
2019-12-31T06:00:00 | 23.5 | -23.5 | -18.5791 | 11.7024 | 0
2019-12-31T07:00:00 | 27.17 | -27.17 | -18.5791 | 11.7024 | 0
2019-12-31T08:00:00 | 30.82 | -30.82 | -18.5791 | 11.7024 | 0
2019-12-31T09:00:00 | 32.28 | -32.28 | -18.5791 | 11.7024 | 0
2019-12-31T10:00:00 | 31.45 | -31.45 | -18.5791 | 11.7024 | 0
2019-12-31T11:00:00 | 31.95 | -31.95 | -18.5791 | 11.7024 | 0
2019-12-31T12:00:00 | 33.14 | -33.14 | -18.5791 | 11.7024 | 0
2019-12-31T13:00:00 | 33.38 | -33.38 | -18.5791 | 11.7024 | 0
2019-12-31T14:00:00 | 33.74 | -33.74 | -18.5791 | 11.7024 | 0
2019-12-31T15:00:00 | 34.33 | -34.33 | -18.5791 | 11.7024 | 0
2019-12-31T16:00:00 | 35.01 | -35.01 | -18.5791 | 11.7024 | 0
2019-12-31T17:00:00 | 35.98 | -35.98 | -18.5791 | 11.7024 | 0
2019-12-31T18:00:00 | 35.48 | -35.48 | -18.5791 | 11.7024 | 0
2019-12-31T19:00:00 | 33.85 | -33.85 | -18.5791 | 11.7024 | 0
2019-12-31T20:00:00 | 33.54 | -33.54 | -18.5791 | 11.7024 | 0
2019-12-31T21:00:00 | 33.17 | -33.17 | -18.5791 | 11.7024 | 0
2019-12-31T22:00:00 | 33.04 | -33.04 | -18.5791 | 11.7024 | 0
2019-12-31T23:00:00 | 32.28 | -32.28 | -18.5791 | 11.7024 | 0

## Model_components
Object_class_name | Object_name
model | Model
temporal_block | hourly
stochastic_scenario | realization
stochastic_structure | deterministic
report | Report
temporal_block | Default_Investment_period
output | storages_invested
output | connection_investment_costs
output | node_slack_pos
output | node_state
output | unit_flow
output | units_invested
output | unit_investment_costs
output | connection_flow
output | storage_investment_costs
output | total_costs
output | node_slack_neg
output | unit_flow_op
output | connections_invested
temporal_block | daily

## Model_relations
Relationship_class_name | Object_class_name_1 | Object_class_name_2 | Object_name_1 | Object_name_2
model__temporal_block | model | temporal_block | Model | hourly
model__default_temporal_block | model | temporal_block | Model | hourly
model__stochastic_structure | model | stochastic_structure | Model | deterministic
model__default_stochastic_structure | model | stochastic_structure | Model | deterministic
stochastic_structure__stochastic_scenario | stochastic_structure | stochastic_scenario | deterministic | realization
model__report | model | report | Model | Report
report__output | report | output | Report | storages_invested
report__output | report | output | Report | connection_investment_costs
report__output | report | output | Report | node_slack_pos
report__output | report | output | Report | node_state
report__output | report | output | Report | unit_flow
report__output | report | output | Report | units_invested
report__output | report | output | Report | unit_investment_costs
report__output | report | output | Report | connection_flow
report__output | report | output | Report | storage_investment_costs
report__output | report | output | Report | total_costs
report__output | report | output | Report | node_slack_neg
report__output | report | output | Report | unit_flow_op
report__output | report | output | Report | connections_invested
model__default_investment_temporal_block | model | temporal_block | Model | Default_Investment_period
model__default_investment_stochastic_structure | model | stochastic_structure | Model | deterministic
model__temporal_block | model | temporal_block | Model | daily

## Model
Object_class_name | Object_name | Parameter | Alternative | Value
model | Model | model_start | Base | {"type": "date_time", "data": "2019-01-01T00:00:00"}
model | Model | model_end | Base | {"type": "date_time", "data": "2019-12-31T23:00:00"}
temporal_block | hourly | resolution | Base | {"type":"duration", "data": "1h"}
temporal_block | Default_Investment_period | resolution | Base | {"type":"duration", "data": "365D"}
temporal_block | daily | resolution | Base | {"type":"duration", "data": "1D"}

## Temporal_relations
Relationship_class_name | Node | Temporal_block
node__temporal_block | E-Methanol_Kasso_demand | daily