## Units
Unit | Object_type | Input1 | Input2 | Output1 | Output2 | Cap_Input1_existing | Cap_Input1_max | Cap_Input2_existing | Cap_Input2_max | Cap_Output1_existing | Cap_Output_1_max | Cap_Output2_existing | Cap_Output2_max | mean_efficiency | min_down_time | ramp_up_Output1 | ramp_up_Output2 | ramp_down_Output1 | ramp_down_Output2 | start_up_Output1 | start_up_Output2 | shut_down_Output1 | shut_down_Output2 | Relation_In_In | Relation_In_Out | Relation_Out_Out | Cost_invest | units_on_cost | fom_cost | vom_cost | vom_cost_Input1 | vom_cost_Input2 | vom_cost_Output1 | vom_cost_Output2 | minimum_op_point | unit_idle_heat_rate | resolution_output | demand | unit_investment_variable_type | unit_investment_tech_lifetime | number_of_units | Error messages:
Solar_Plant_Kasso | PV_plant |  |  | Power_Kasso | [5 empty] | 304 | 304 | [13 empty] | 1.2579 |  | 170.24 |  | 1.29 | [9 empty] | unit_investment_variable_type_continuous | 35Y | 0
Electrolyzer | Electrolyzer_PEM | Power_Kasso | Water | Hydrogen_Kasso | Waste_Heat | 52 | 52 | [6 empty] | 0.75 | [9 empty] | 0.00585 | 1.2579 | 1.76 |  |  | 4.34 |  |  | 0.0014866 |  |  | 0.02 |  |  |  | unit_investment_variable_type_continuous | 25Y | 0
Destilation_Tower | Methanol_Plant | Raw_Methanol | Steam | E-Methanol_Kasso |  |  | 52 |  |  | 52 | [13 empty] | 17.2779 | 1.2579 | [10 empty] | 0.1 | D | 20.1928 | unit_investment_variable_type_continuous | 30Y | 0
Steam_Plant | Electric_Steam_Boiler | Power_Kasso | Water | Steam |  | 100 | [17 empty] | 0.00072438 | 0.99 |  |  |  | 0.11929 |  |  | 0.0014866 |  |  |  | 0.1 |  |  | unit_investment_variable_type_continuous | 20Y | 0
RWGS | Reverse_Water_Gas_Shift | Hydrogen_Kasso | Carbon_Dioxide | Carbon_Monoxide | [20 empty] | 1.2579 |  | 29.12
CO2_Vaporizer | CO2_Vaporizer | Power_Kasso | Carbon_Dioxide | Vaporized_Carbon_Dioxide | [5 empty] | 100 | 100 | [12 empty] | 0.0036011 | 0.0036011 | [5 empty] | 26.81 |  |  |  |  | 0.1 |  |  | unit_investment_variable_type_continuous | 20Y | 0
Fuel_Synthezyser | Fischer_Tropsch_Synthezyser | Carbon_Monoxide | Hydrogen_Kasso | Jet_Fuel | eDiesel

## Connections
Connection | Object_type | Input1 | Input2 | Output1 | Output2 | Connection_type | Cap_Input1_existing | Cap_Input1_max | Cap_Input2_existing | Cap_Input2_max | Cap_Output1_existing | Cap_Output1_max | Cap_Output2_existing | Cap_Output2_max | Efficency | Relation_In_In | Relation_In_Out | Relation_Out_Out | Relation_Out_In | Cost_invest | fom_cost | vom_cost_Input1 | vom_cost_Input2 | vom_cost_Output1 | vom_cost_Output2 | connection_investment_tech_lifetime | number_of_connections
power_line_Wholesale_Kasso | Power_line | Power_Wholesale | Power_Kasso | Power_Kasso | Power_Wholesale | connection_type_lossless_bidirectional | 1000 | 1000 | 1000 | 1000 | 1000 | 1000 | 1000 | 1000 |  |  | 1 |  | 1 | [6 empty] | 40Y | 1
pipeline_storage_hydrogen | Hydrogen_pipeline | Hydrogen_Kasso | Hydrogen_storage_Kasso | Hydrogen_storage_Kasso | Hydrogen_Kasso | connection_type_normal | 1000 |  | 1000 | 1000 | 1000 | 1000 | 1000 |  |  |  | 1 |  | 0.88 |  | 0.072836 |  |  |  |  | 50Y | 1
pipeline_storage_jetfuel | Methanol_pipeline | JetFuel_Kasso | JetFuel_storage_Kasso | JetFuel_storage_Kasso | JetFuel_Kasso | connection_type_normal | 1000 |  | 1000 | 1000 | 1000 | 1000 | 1000 | [12 empty] | 50Y | 1
pipeline_District_Heating | Heat_pipeline | Waste_Heat |  | District_Heating |  | connection_type_normal | 1000 | 1000 |  |  | 1000 | 1000 | [6 empty] | 1 | [6 empty] | 40Y | 1

## Storages
Storage | Object_type | value_before | value_start | has_state | node_state_cap | frac_state_loss | node_state | Cost_invest | fom_cost | vom_cost | storage_investment_tech_lifetime | number_of_storages | storage_investment_cost
Hydrogen_storage_Kasso | Hydrogen_storage | 0 |  | TRUE | 5478.6765 | 0.04147 | fix_node_state |  |  |  | 25Y | 0 | 0.121
JetFuel_storage_Kasso | JetFuel_storage | 0 |  | TRUE |  |  | fix_node_state |  |  |  | 25Y | 0

## DropDown
object_type
PV_plant
Electrolyzer_AEC
Electrolyzer_PEM
Electrolyzer_SOEC
CO2_Vaporizer
Reverse_Water_Gas_Shift
Electric_Steam_Boiler
JetFuel_storage
Hydrogen_storage
Power_line
Hydrogen_pipeline
Pipeline
Heat_pipeline
JetFuel_pipeline
Fischer_Tropsch_Synthezyser