## Synthesis
Input |  | Relations |  | energy content |  | 3600 | MJ/MWh
94.7 | MWh H2 | H2 in to power in | 17.8679 | 18.6 | MJ/kg
5.3 | MWh Power | H2 in to Nitrogen in | 53.9333
0.84 | t Nitrogen/ t NH3 |  |  | energy content per t
0.16258 | t Nitrogen/MWh NH3 | H2 in to NH3 out | 1.1507 | 18600 | MJ/t
Output |  |  |  | 5.1667 | MWh/t
82.3 | MWh NH3 | NH3 out to heat high out | 7.6204
10.8 | MWh High temperature heat | NH3 out to heat low out | 21.6579
3.8 | MWh low temperature heat

## ASU
Energy demand |  | Relation
250 | kWh/ t Nitrogen | Power in to Nitrogen out | 0.25
0.25 | MWh/ t Nitrogen
|  | Nitrogen out to O2 out | 3.4483
0.29 | t O2 / t Nitrogen

## heat_recovery
to model heat recovery, we have to transform heat into "boiler_power" to create flexibility for the model
power to steam eff
0.99
efficiency heat exchange
0.85
thus, 1 MWh of steam can replace 1*efficiency of power for the steam generation
1.1884