## Units
Unit | Object_type | Input1 | Input2 | Output1 | Output2 | Cap_Input1_existing | Cap_Input1_max | Cap_Input2_existing | Cap_Input2_max | Cap_Output1_existing | Cap_Output_1_max | Cap_Output2_existing | Cap_Output2_max | mean_efficiency | min_down_time | ramp_up_Output1 | ramp_up_Output2 | ramp_down_Output1 | ramp_down_Output2 | start_up_Output1 | start_up_Output2 | shut_down_Output1 | shut_down_Output2 | Relation_In_In | Relation_In_Out | Relation_Out_Out | Cost_invest | units_on_cost | fom_cost | vom_cost | vom_cost_Input1 | vom_cost_Input2 | vom_cost_Output1 | vom_cost_Output2 | minimum_op_point | unit_idle_heat_rate | resolution_output | demand | unit_investment_variable_type | unit_investment_tech_lifetime | number_of_units | Error messages:
Solar_Plant | PV_plant |  |  | Power | [5 empty] | 304 | 304 | [15 empty] | #REF! |  | 1.29 | [9 empty] | unit_investment_variable_type_continuous | 35Y | 0
Electrolyzer | PEM_Electrolyzer | Power | Water | Hydrogen | Waste_Heat |  | 0.75 | [11 empty] | 0.00585 |  | 1.76 |  |  | 4.34 |  |  | 0.0014866 |  |  | 0.02 |  |  | 0
Anaerobic_Digester | Digester | Power | Biomass | CO2_MethaneMix
Methanation | Methane_Plant | CO2_MethaneMix | Power_Kasso | CO2_MethaneMix | Waste_Heat
CO2_Remover | CO2_Remover | CO2_MethaneMix | Power_Kasso | CO2 | Methane
Steam_Plant | Electric_Steam_Boiler | Power | Water | Steam | [14 empty] | 0.00072438 | 0.99 |  |  |  | 0.11929 |  |  | 0.0014866 | [5 empty] | 0

## Connections
Connection | Object_type | Input1 | Input2 | Output1 | Output2 | Connection_type | Cap_Input1_existing | Cap_Input1_max | Cap_Input2_existing | Cap_Input2_max | Cap_Output1_existing | Cap_Output1_max | Cap_Output2_existing | Cap_Output2_max | Efficency | Relation_In_In | Relation_In_Out | Relation_Out_Out | Relation_Out_In | Cost_invest | fom_cost | vom_cost_Input1 | vom_cost_Input2 | vom_cost_Output1 | vom_cost_Output2 | connection_investment_tech_lifetime | number_of_connections
power_line_Wholesale | Power_line | Power_Wholesale | Power | Power | Power_Wholesale | connection_type_lossless_bidirectional | 1000 | 1000 | 1000 | 1000 | 1000 | 1000 | 1000 | 1000 |  |  | 1 |  | 1 | [5 empty] | 40Y | 1
pipeline_storage_hydrogen | Hydrogen_pipeline | Hydrogen | Hydrogen_storage | Hydrogen_storage | Hydrogen | connection_type_normal | 1000 |  | 1000 | 1000 | 1000 | 1000 | 1000 |  |  |  | 1 |  | 0.88 | 0.072836 |  |  |  |  | 50Y | 1
pipeline_storage_methane | Methane_pipeline | Methane | Methane_storage | Methane | Methane_storage | connection_type_normal | 1000 |  | 1000 | 1000 | 1000 | 1000 | 1000 |  |  |  | 0.99984 |  | 0.99984 | 0.010959 |  |  |  |  | 50Y | 1
pipeline_District_Heating | Heat_pipeline | Waste_Heat |  | District_Heating |  | connection_type_normal | 1000 | 1000 |  |  | 1000 | 1000 | [6 empty] | 1 | [5 empty] | 40Y | 1

## Storages
Storage | Object_type | value_before | value_start | has_state | node_state_cap | frac_state_loss | node_state | Cost_invest | fom_cost | vom_cost | storage_investment_tech_lifetime | number_of_storages | storage_investment_cost
Hydrogen_storage | Hydrogen_storage | 0 |  | TRUE | 5478.6765 | 0.04147 | fix_node_state |  |  |  | 0 | 0.121
Methane_storage | Methane_storage | 0 |  | TRUE |  |  | fix_node_state

## DropDown
object_type
PV_plant
AEC_Electrolyzer
PEM_Electrolyzer
SOEC_Electrolyzer
CO2_Remover
Methane_Plant
Electric_Steam_Boiler
Methane_storage
Hydrogen_storage
Power_line
Hydrogen_pipeline
Pipeline
Heat_pipeline
Methane_pipeline
Digester
Wind_onshore
Wind_offshore