## Definition
Object_Name | Category
Solar_Plant_Kasso | unit
Electrolyzer | unit
CO2_Vaporizer | unit
Destilation_Tower | unit
Methanol_Reactor | unit
Steam_Plant | unit
Waste_Heat | node
Water | node
Vaporized_Carbon_Dioxide | node
Raw_Methanol | node
Power_Kasso | node
Carbon_Dioxide | node
E-Methanol_Kasso | node
Hydrogen_storage_Kasso | node
Power_Wholesale | node
Steam | node
Hydrogen_Kasso | node
District_Heating | node
E-Methanol_storage_Kasso | node
power_line_Wholesale_Kasso | connection
pipeline_storage_hydrogen | connection
pipeline_storage_e-methanol | connection
pipeline_District_Heating | connection

## Definition_parameters
Object_Name | Category | parameter | value
Solar_Plant_Kasso | unit | fom_cost | 1.29
Electrolyzer | unit | fom_cost | 4.34
Methanol_Reactor | unit | fom_cost | 4.45
Steam_Plant | unit | fom_cost | 0.11929
Methanol_Reactor | unit | online_variable_type | unit_online_variable_type_integer
pipeline_storage_hydrogen | connection | fom_cost | 0.072836
pipeline_storage_e-methanol | connection | fom_cost | 0.010959

## Definition_parameters_duration
Object_Name | Category | parameter | value
Methanol_Reactor | unit | min_down_time | 48h

## Nodes
Object_Name | Category | balance_type | has_state | node_state_cap | frac_state_loss | demand | node_slack_penalty
Waste_Heat | node | balance_type_node
Water | node | balance_type_none
Vaporized_Carbon_Dioxide | node | balance_type_node |  |  |  |  | 100000
Raw_Methanol | node | balance_type_node |  |  |  |  | 100000
Power_Kasso | node | balance_type_node |  |  |  |  | 100000
Carbon_Dioxide | node | balance_type_none
E-Methanol_Kasso | node | balance_type_node |  |  |  | 20.1928 | 100000
Hydrogen_storage_Kasso | node | balance_type_node | true | 5478.6765 | 0.04147 |  | 100000
Power_Wholesale | node | balance_type_none
Steam | node | balance_type_node |  |  |  |  | 100000
Hydrogen_Kasso | node | balance_type_node |  |  |  |  | 100000
District_Heating | node | balance_type_none
E-Methanol_storage_Kasso | node | balance_type_node | true | 2640 | 0 |  | 100000

## Connections
Connection | Parameter_name | Connection_type
power_line_Wholesale_Kasso | connection_type | connection_type_lossless_bidirectional
pipeline_storage_hydrogen | connection_type | connection_type_lossless_bidirectional
pipeline_storage_e-methanol | connection_type | connection_type_lossless_bidirectional
pipeline_District_Heating | connection_type | connection_type_normal

## Object__to_from_node_definition
Relationship_class_name | Object_class | Object_name | Node
unit__to_node | unit | Solar_Plant_Kasso | Power_Kasso
unit__from_node | unit | Electrolyzer | Power_Kasso
unit__to_node | unit | Electrolyzer | Hydrogen_Kasso
unit__from_node | unit | Electrolyzer | Water
unit__to_node | unit | Electrolyzer | Waste_Heat
unit__from_node | unit | CO2_Vaporizer | Power_Kasso
unit__to_node | unit | CO2_Vaporizer | Vaporized_Carbon_Dioxide
unit__from_node | unit | CO2_Vaporizer | Carbon_Dioxide
unit__from_node | unit | Destilation_Tower | Raw_Methanol
unit__to_node | unit | Destilation_Tower | E-Methanol_Kasso
unit__from_node | unit | Destilation_Tower | Steam
unit__from_node | unit | Methanol_Reactor | Hydrogen_Kasso
unit__to_node | unit | Methanol_Reactor | Raw_Methanol
unit__from_node | unit | Methanol_Reactor | Vaporized_Carbon_Dioxide
unit__to_node | unit | Methanol_Reactor | Waste_Heat
unit__from_node | unit | Steam_Plant | Power_Kasso
unit__to_node | unit | Steam_Plant | Steam
unit__from_node | unit | Steam_Plant | Water
unit__from_node | unit | Destilation_Tower | Power_Kasso
unit__from_node | unit | Methanol_Reactor | Power_Kasso

## Object__to_from_node
Relationship_class_name | Object_class | Object_name | Node | Parameter | Value
unit__to_node | unit | Solar_Plant_Kasso | Power_Kasso | unit_capacity | 304
unit__from_node | unit | Electrolyzer | Power_Kasso | unit_capacity | 52
unit__from_node | unit | Electrolyzer | Power_Kasso | minimum_operating_point | 0.19
unit__from_node | unit | Electrolyzer | Water | vom_cost | 0.0014866
unit__from_node | unit | CO2_Vaporizer | Power_Kasso | vom_cost | 26.81
unit__to_node | unit | CO2_Vaporizer | Vaporized_Carbon_Dioxide | unit_capacity | 100
unit__to_node | unit | Destilation_Tower | E-Methanol_Kasso | unit_capacity | 52
unit__to_node | unit | Methanol_Reactor | Raw_Methanol | unit_capacity | 52
unit__to_node | unit | Methanol_Reactor | Raw_Methanol | ramp_up_limit | 0.5
unit__to_node | unit | Methanol_Reactor | Raw_Methanol | ramp_down_limit | 0.5
unit__to_node | unit | Methanol_Reactor | Raw_Methanol | start_up_limit | 0.5
unit__to_node | unit | Methanol_Reactor | Raw_Methanol | shut_down_limit | 0.5
unit__from_node | unit | Steam_Plant | Power_Kasso | unit_capacity | 100
unit__from_node | unit | Steam_Plant | Water | vom_cost | 0.0014866
unit__from_node | unit | Destilation_Tower | Power_Kasso
unit__from_node | unit | Methanol_Reactor | Power_Kasso
connection__from_node | connection | power_line_Wholesale_Kasso | Power_Wholesale | connection_capacity | 1000
connection__to_node | connection | power_line_Wholesale_Kasso | Power_Kasso | connection_capacity | 1000
connection__from_node | connection | power_line_Wholesale_Kasso | Power_Kasso | connection_capacity | 1000
connection__to_node | connection | power_line_Wholesale_Kasso | Power_Wholesale | connection_capacity | 1000
connection__from_node | connection | pipeline_storage_hydrogen | Hydrogen_Kasso | connection_capacity | 1000
connection__to_node | connection | pipeline_storage_hydrogen | Hydrogen_storage_Kasso | connection_capacity | 1000
connection__from_node | connection | pipeline_storage_hydrogen | Hydrogen_storage_Kasso | connection_capacity | 1000
connection__to_node | connection | pipeline_storage_hydrogen | Hydrogen_Kasso | connection_capacity | 1000
connection__from_node | connection | pipeline_storage_e-methanol | E-Methanol_Kasso | connection_capacity | 1000
connection__to_node | connection | pipeline_storage_e-methanol | E-Methanol_storage_Kasso | connection_capacity | 1000
connection__from_node | connection | pipeline_storage_e-methanol | E-Methanol_storage_Kasso | connection_capacity | 1000
connection__to_node | connection | pipeline_storage_e-methanol | E-Methanol_Kasso | connection_capacity | 1000
connection__from_node | connection | pipeline_District_Heating | Waste_Heat | connection_capacity | 1000
connection__to_node | connection | pipeline_District_Heating | District_Heating | connection_capacity | 1000

## Boolean_relations
Relationship_class_name | Object_name | Node_name | Parameter_name | Value
unit__from_node | Electrolyzer | Power_Kasso | ordered_unit_flow_op | True

## Object__node_node
Relationship | Object_class | Object_name | Node1 | Node2 | Parameter | Value
unit__node__node | unit | Electrolyzer | Power_Kasso | Water | fix_ratio_in_in_unit_flow | 0.00585
unit__node__node | unit | CO2_Vaporizer | Power_Kasso | Carbon_Dioxide | fix_ratio_in_in_unit_flow | 0.0036011
unit__node__node | unit | Destilation_Tower | Raw_Methanol | Steam | fix_ratio_in_in_unit_flow | 17.2779
unit__node__node | unit | Methanol_Reactor | Hydrogen_Kasso | Vaporized_Carbon_Dioxide | fix_ratio_in_in_unit_flow | 5.1735
unit__node__node | unit | Steam_Plant | Power_Kasso | Water | fix_ratio_in_in_unit_flow | 0.00072438
unit__node__node | unit | CO2_Vaporizer | Power_Kasso | Vaporized_Carbon_Dioxide | fix_ratio_in_out_unit_flow | 0.0036011
unit__node__node | unit | Destilation_Tower | Raw_Methanol | E-Methanol_Kasso | fix_ratio_in_out_unit_flow | 1.2579
unit__node__node | unit | Methanol_Reactor | Hydrogen_Kasso | Raw_Methanol | fix_ratio_in_out_unit_flow | 1.0417
unit__node__node | unit | Steam_Plant | Power_Kasso | Steam | fix_ratio_in_out_unit_flow | 0.99
unit__node__node | unit | Electrolyzer | Hydrogen_Kasso | Waste_Heat | fix_ratio_out_out_unit_flow | 1.76
unit__node__node | unit | Methanol_Reactor | Raw_Methanol | Waste_Heat | fix_ratio_out_out_unit_flow | 4.32
connection__node__node | connection | power_line_Wholesale_Kasso | Power_Wholesale | Power_Kasso | fix_ratio_in_out_connection_flow | 1
connection__node__node | connection | pipeline_storage_e-methanol | E-Methanol_Kasso | E-Methanol_storage_Kasso | fix_ratio_in_out_connection_flow | 0.99984
connection__node__node | connection | power_line_Wholesale_Kasso | Power_Kasso | Power_Wholesale | fix_ratio_out_in_connection_flow | 1
connection__node__node | connection | pipeline_storage_hydrogen | Hydrogen_storage_Kasso | Hydrogen_Kasso | fix_ratio_out_in_connection_flow | 0.88
connection__node__node | connection | pipeline_storage_e-methanol | E-Methanol_storage_Kasso | E-Methanol_Kasso | fix_ratio_out_in_connection_flow | 0.99984
connection__node__node | connection | pipeline_District_Heating | District_Heating | Waste_Heat | fix_ratio_out_in_connection_flow | 1
connection__node__node | connection | pipeline_storage_e-methanol | E-Methanol_storage_Kasso | E-Methanol_Kasso | fix_ratio_in_out_connection_flow | 0.99984
connection__node__node | connection | pipeline_storage_hydrogen | Hydrogen_Kasso | Hydrogen_storage_Kasso | fix_ratio_out_in_connection_flow | 0.88
connection__node__node | connection | pipeline_storage_e-methanol | E-Methanol_Kasso | E-Methanol_storage_Kasso | fix_ratio_out_in_connection_flow | 0.99984
unit__node__node | unit | CO2_Vaporizer | Power_Kasso | Vaporized_Carbon_Dioxide | unit_idle_heat_rate | 0.1
unit__node__node | unit | Destilation_Tower | Power_Kasso | E-Methanol_Kasso | unit_idle_heat_rate | 0.1
unit__node__node | unit | Methanol_Reactor | Power_Kasso | Raw_Methanol | unit_idle_heat_rate | 0.1
unit__node__node | unit | Steam_Plant | Power_Kasso | Steam | unit_idle_heat_rate | 0.1
unit__node__node | unit | Destilation_Tower | Power_Kasso | E-Methanol_Kasso | unit_incremental_heat_rate | 0
unit__node__node | unit | Methanol_Reactor | Power_Kasso | Raw_Methanol | unit_incremental_heat_rate | 0

## Variable_Eff_Definition
Entity class names | Entity names
user_constraint | EffCurve_Electrolyzer

## Variable_Eff
relationship_class_name: | unit__from_node__user_constraint | unit__to_node__user_constraint
User_constraint_name | EffCurve_Electrolyzer | EffCurve_Electrolyzer
Object_name | Electrolyzer | Electrolyzer
Node_name | Power_Kasso | Hydrogen_Kasso
Parameter | unit_flow_coefficient | unit_flow_coefficient
0 | 0.85041 | -1
1 | 0.8473
2 | 0.82458
3 | 0.79896
4 | 0.77957
5 | 0.76159
6 | 0.74476
7 | 0.72786
8 | 0.7182
9 | 0.69637

## Operating_points
relationship_class_name: | unit__from_node
Object_name | Electrolyzer
Node_name | Power_Kasso
Parameter | operating_points
0 | 0.13077
1 | 0.22735
2 | 0.32394
3 | 0.42052
4 | 0.5171
5 | 0.61368
6 | 0.71026
7 | 0.80684
8 | 0.90342
9 | 1

## Time_series_storage
DateTime | Hydrogen_storage_Kasso | E-Methanol_storage_Kasso
| fix_node_state | fix_node_state
2018-12-31T23:00:00 | 0 | 0
2019-01-01T00:00:00

## Demand
DateTime DK1 | Solar_Plant_Kasso
unit
unit_availability_factor
2019-01-01T00:00:00 | 0
2019-01-01T01:00:00 | 0
2019-01-01T02:00:00 | 0
2019-01-01T03:00:00 | 0
2019-01-01T04:00:00 | 0
2019-01-01T05:00:00 | 0
2019-01-01T06:00:00 | 0
2019-01-01T07:00:00 | 0
2019-01-01T08:00:00 | 0
2019-01-01T09:00:00 | 0.017
2019-01-01T10:00:00 | 0.102
2019-01-01T11:00:00 | 0.168
2019-01-01T12:00:00 | 0.153
2019-01-01T13:00:00 | 0.145
2019-01-01T14:00:00 | 0.072
2019-01-01T15:00:00 | 0.011
2019-01-01T16:00:00 | 0
2019-01-01T17:00:00 | 0
2019-01-01T18:00:00 | 0
2019-01-01T19:00:00 | 0
2019-01-01T20:00:00 | 0
2019-01-01T21:00:00 | 0
2019-01-01T22:00:00 | 0
2019-01-01T23:00:00 | 0
2019-01-02T00:00:00 | 0
2019-01-02T01:00:00 | 0
2019-01-02T02:00:00 | 0
2019-01-02T03:00:00 | 0
2019-01-02T04:00:00 | 0
2019-01-02T05:00:00 | 0
2019-01-02T06:00:00 | 0
2019-01-02T07:00:00 | 0
2019-01-02T08:00:00 | 0
2019-01-02T09:00:00 | 0.133
2019-01-02T10:00:00 | 0.339
2019-01-02T11:00:00 | 0.471
2019-01-02T12:00:00 | 0.51
2019-01-02T13:00:00 | 0.454
2019-01-02T14:00:00 | 0.299
2019-01-02T15:00:00 | 0.084
2019-01-02T16:00:00 | 0
2019-01-02T17:00:00 | 0
2019-01-02T18:00:00 | 0
2019-01-02T19:00:00 | 0
2019-01-02T20:00:00 | 0
2019-01-02T21:00:00 | 0
2019-01-02T22:00:00 | 0
2019-01-02T23:00:00 | 0
2019-01-03T00:00:00 | 0
2019-01-03T01:00:00 | 0
2019-01-03T02:00:00 | 0
2019-01-03T03:00:00 | 0
2019-01-03T04:00:00 | 0
2019-01-03T05:00:00 | 0
2019-01-03T06:00:00 | 0
2019-01-03T07:00:00 | 0
2019-01-03T08:00:00 | 0
2019-01-03T09:00:00 | 0.09
2019-01-03T10:00:00 | 0.236
2019-01-03T11:00:00 | 0.231
2019-01-03T12:00:00 | 0.23
2019-01-03T13:00:00 | 0.233
2019-01-03T14:00:00 | 0.154
2019-01-03T15:00:00 | 0.039
2019-01-03T16:00:00 | 0
2019-01-03T17:00:00 | 0
2019-01-03T18:00:00 | 0
2019-01-03T19:00:00 | 0
2019-01-03T20:00:00 | 0
2019-01-03T21:00:00 | 0
2019-01-03T22:00:00 | 0
2019-01-03T23:00:00 | 0
2019-01-04T00:00:00 | 0
2019-01-04T01:00:00 | 0
2019-01-04T02:00:00 | 0
2019-01-04T03:00:00 | 0
2019-01-04T04:00:00 | 0
2019-01-04T05:00:00 | 0
2019-01-04T06:00:00 | 0
2019-01-04T07:00:00 | 0
2019-01-04T08:00:00 | 0
2019-01-04T09:00:00 | 0.006
2019-01-04T10:00:00 | 0.021
2019-01-04T11:00:00 | 0.078
2019-01-04T12:00:00 | 0.1
2019-01-04T13:00:00 | 0.081
2019-01-04T14:00:00 | 0.032
2019-01-04T15:00:00 | 0.002
2019-01-04T16:00:00 | 0
2019-01-04T17:00:00 | 0
2019-01-04T18:00:00 | 0
2019-01-04T19:00:00 | 0
2019-01-04T20:00:00 | 0
2019-01-04T21:00:00 | 0
2019-01-04T22:00:00 | 0
2019-01-04T23:00:00 | 0
2019-01-05T00:00:00 | 0
2019-01-05T01:00:00 | 0
2019-01-05T02:00:00 | 0
2019-01-05T03:00:00 | 0
2019-01-05T04:00:00 | 0
2019-01-05T05:00:00 | 0
2019-01-05T06:00:00 | 0
2019-01-05T07:00:00 | 0
2019-01-05T08:00:00 | 0
2019-01-05T09:00:00 | 0.022
2019-01-05T10:00:00 | 0.069
2019-01-05T11:00:00 | 0.134
2019-01-05T12:00:00 | 0.179
2019-01-05T13:00:00 | 0.175
2019-01-05T14:00:00 | 0.111
2019-01-05T15:00:00 | 0.02
2019-01-05T16:00:00 | 0
2019-01-05T17:00:00 | 0
2019-01-05T18:00:00 | 0
2019-01-05T19:00:00 | 0
2019-01-05T20:00:00 | 0
2019-01-05T21:00:00 | 0
2019-01-05T22:00:00 | 0
2019-01-05T23:00:00 | 0
2019-01-06T00:00:00 | 0
2019-01-06T01:00:00 | 0
2019-01-06T02:00:00 | 0
2019-01-06T03:00:00 | 0
2019-01-06T04:00:00 | 0
2019-01-06T05:00:00 | 0
2019-01-06T06:00:00 | 0
2019-01-06T07:00:00 | 0
2019-01-06T08:00:00 | 0
2019-01-06T09:00:00 | 0.003
2019-01-06T10:00:00 | 0.017
2019-01-06T11:00:00 | 0.025
2019-01-06T12:00:00 | 0.038
2019-01-06T13:00:00 | 0.042
2019-01-06T14:00:00 | 0.022
2019-01-06T15:00:00 | 0.003
2019-01-06T16:00:00 | 0
2019-01-06T17:00:00 | 0
2019-01-06T18:00:00 | 0
2019-01-06T19:00:00 | 0
2019-01-06T20:00:00 | 0
2019-01-06T21:00:00 | 0
2019-01-06T22:00:00 | 0
2019-01-06T23:00:00 | 0
2019-01-07T00:00:00 | 0
2019-01-07T01:00:00 | 0
2019-01-07T02:00:00 | 0
2019-01-07T03:00:00 | 0
2019-01-07T04:00:00 | 0
2019-01-07T05:00:00 | 0
2019-01-07T06:00:00 | 0
2019-01-07T07:00:00 | 0
2019-01-07T08:00:00 | 0
2019-01-07T09:00:00 | 0.017
2019-01-07T10:00:00 | 0.048
2019-01-07T11:00:00 | 0.063
2019-01-07T12:00:00 | 0.056
2019-01-07T13:00:00 | 0.024
2019-01-07T14:00:00 | 0.002
2019-01-07T15:00:00 | 0
2019-01-07T16:00:00 | 0
2019-01-07T17:00:00 | 0
2019-01-07T18:00:00 | 0
2019-01-07T19:00:00 | 0
2019-01-07T20:00:00 | 0
2019-01-07T21:00:00 | 0
2019-01-07T22:00:00 | 0
2019-01-07T23:00:00 | 0

## Energy_prices
DateTime DK1 | Power_Wholesale_In | Power_Wholesale_Out | District_Heating
relationship class | connection__from_node | connection__to_node | connection__to_node
connection | power_line_Wholesale_Kasso | power_line_Wholesale_Kasso | pipeline_District_Heating
node | Power_Wholesale | Power_Wholesale | District_Heating
parameter name | connection_flow_cost | connection_flow_cost | connection_flow_cost
2019-01-01T00:00:00 | 28.32 | -28.32 | -18.5791
2019-01-01T01:00:00 | 10.07 | -10.07 | -18.5791
2019-01-01T02:00:00 | -4.08 | 4.08 | -18.5791
2019-01-01T03:00:00 | -9.91 | 9.91 | -18.5791
2019-01-01T04:00:00 | -7.41 | 7.41 | -18.5791
2019-01-01T05:00:00 | -12.55 | 12.55 | -18.5791
2019-01-01T06:00:00 | -17.25 | 17.25 | -18.5791
2019-01-01T07:00:00 | -15.07 | 15.07 | -18.5791
2019-01-01T08:00:00 | -4.93 | 4.93 | -18.5791
2019-01-01T09:00:00 | -6.33 | 6.33 | -18.5791
2019-01-01T10:00:00 | -4.93 | 4.93 | -18.5791
2019-01-01T11:00:00 | 0.45 | -0.45 | -18.5791
2019-01-01T12:00:00 | 0.12 | -0.12 | -18.5791
2019-01-01T13:00:00 | -0.02 | 0.02 | -18.5791
2019-01-01T14:00:00 | 0 | 0 | -18.5791
2019-01-01T15:00:00 | -0.03 | 0.03 | -18.5791
2019-01-01T16:00:00 | 1.97 | -1.97 | -18.5791
2019-01-01T17:00:00 | 9.06 | -9.06 | -18.5791
2019-01-01T18:00:00 | 0.07 | -0.07 | -18.5791
2019-01-01T19:00:00 | -4.97 | 4.97 | -18.5791
2019-01-01T20:00:00 | -6.98 | 6.98 | -18.5791
2019-01-01T21:00:00 | -16.01 | 16.01 | -18.5791
2019-01-01T22:00:00 | -4.87 | 4.87 | -18.5791
2019-01-01T23:00:00 | -28.93 | 28.93 | -18.5791
2019-01-02T00:00:00 | -33.57 | 33.57 | -18.5791
2019-01-02T01:00:00 | -45.92 | 45.92 | -18.5791
2019-01-02T02:00:00 | -48.29 | 48.29 | -18.5791
2019-01-02T03:00:00 | -33.6 | 33.6 | -18.5791
2019-01-02T04:00:00 | -33.54 | 33.54 | -18.5791
2019-01-02T05:00:00 | -17.79 | 17.79 | -18.5791
2019-01-02T06:00:00 | -0.01 | 0.01 | -18.5791
2019-01-02T07:00:00 | 37.43 | -37.43 | -18.5791
2019-01-02T08:00:00 | 48.06 | -48.06 | -18.5791
2019-01-02T09:00:00 | 50.74 | -50.74 | -18.5791
2019-01-02T10:00:00 | 48.11 | -48.11 | -18.5791
2019-01-02T11:00:00 | 48.66 | -48.66 | -18.5791
2019-01-02T12:00:00 | 49.94 | -49.94 | -18.5791
2019-01-02T13:00:00 | 47.26 | -47.26 | -18.5791
2019-01-02T14:00:00 | 49.64 | -49.64 | -18.5791
2019-01-02T15:00:00 | 53.67 | -53.67 | -18.5791
2019-01-02T16:00:00 | 56.01 | -56.01 | -18.5791
2019-01-02T17:00:00 | 56.95 | -56.95 | -18.5791
2019-01-02T18:00:00 | 55.39 | -55.39 | -18.5791
2019-01-02T19:00:00 | 54.9 | -54.9 | -18.5791
2019-01-02T20:00:00 | 53.86 | -53.86 | -18.5791
2019-01-02T21:00:00 | 52.71 | -52.71 | -18.5791
2019-01-02T22:00:00 | 52.09 | -52.09 | -18.5791
2019-01-02T23:00:00 | 50.76 | -50.76 | -18.5791
2019-01-03T00:00:00 | 42.91 | -42.91 | -18.5791
2019-01-03T01:00:00 | 45.22 | -45.22 | -18.5791
2019-01-03T02:00:00 | 48.31 | -48.31 | -18.5791
2019-01-03T03:00:00 | 48.4 | -48.4 | -18.5791
2019-01-03T04:00:00 | 48.79 | -48.79 | -18.5791
2019-01-03T05:00:00 | 45.92 | -45.92 | -18.5791
2019-01-03T06:00:00 | 51.07 | -51.07 | -18.5791
2019-01-03T07:00:00 | 52.77 | -52.77 | -18.5791
2019-01-03T08:00:00 | 62.89 | -62.89 | -18.5791
2019-01-03T09:00:00 | 60.03 | -60.03 | -18.5791
2019-01-03T10:00:00 | 58.19 | -58.19 | -18.5791
2019-01-03T11:00:00 | 61.47 | -61.47 | -18.5791
2019-01-03T12:00:00 | 62 | -62 | -18.5791
2019-01-03T13:00:00 | 63.12 | -63.12 | -18.5791
2019-01-03T14:00:00 | 63.67 | -63.67 | -18.5791
2019-01-03T15:00:00 | 66.13 | -66.13 | -18.5791
2019-01-03T16:00:00 | 68.41 | -68.41 | -18.5791
2019-01-03T17:00:00 | 69.55 | -69.55 | -18.5791
2019-01-03T18:00:00 | 65.67 | -65.67 | -18.5791
2019-01-03T19:00:00 | 61.51 | -61.51 | -18.5791
2019-01-03T20:00:00 | 56.04 | -56.04 | -18.5791
2019-01-03T21:00:00 | 54.44 | -54.44 | -18.5791
2019-01-03T22:00:00 | 52.09 | -52.09 | -18.5791
2019-01-03T23:00:00 | 49.98 | -49.98 | -18.5791
2019-01-04T00:00:00 | 49.87 | -49.87 | -18.5791
2019-01-04T01:00:00 | 47.11 | -47.11 | -18.5791
2019-01-04T02:00:00 | 47.07 | -47.07 | -18.5791
2019-01-04T03:00:00 | 46.94 | -46.94 | -18.5791
2019-01-04T04:00:00 | 47 | -47 | -18.5791
2019-01-04T05:00:00 | 46.91 | -46.91 | -18.5791
2019-01-04T06:00:00 | 49.59 | -49.59 | -18.5791
2019-01-04T07:00:00 | 55.27 | -55.27 | -18.5791
2019-01-04T08:00:00 | 54.44 | -54.44 | -18.5791
2019-01-04T09:00:00 | 54.18 | -54.18 | -18.5791
2019-01-04T10:00:00 | 53.9 | -53.9 | -18.5791
2019-01-04T11:00:00 | 53.01 | -53.01 | -18.5791
2019-01-04T12:00:00 | 51.74 | -51.74 | -18.5791
2019-01-04T13:00:00 | 51.6 | -51.6 | -18.5791
2019-01-04T14:00:00 | 51.41 | -51.41 | -18.5791
2019-01-04T15:00:00 | 51.69 | -51.69 | -18.5791
2019-01-04T16:00:00 | 52.59 | -52.59 | -18.5791
2019-01-04T17:00:00 | 53.34 | -53.34 | -18.5791
2019-01-04T18:00:00 | 52.81 | -52.81 | -18.5791
2019-01-04T19:00:00 | 51.89 | -51.89 | -18.5791
2019-01-04T20:00:00 | 46.58 | -46.58 | -18.5791
2019-01-04T21:00:00 | 45.43 | -45.43 | -18.5791
2019-01-04T22:00:00 | 43.96 | -43.96 | -18.5791
2019-01-04T23:00:00 | 31.41 | -31.41 | -18.5791
2019-01-05T00:00:00 | 26.9 | -26.9 | -18.5791
2019-01-05T01:00:00 | 25.12 | -25.12 | -18.5791
2019-01-05T02:00:00 | 24.12 | -24.12 | -18.5791
2019-01-05T03:00:00 | 22.04 | -22.04 | -18.5791
2019-01-05T04:00:00 | 18.37 | -18.37 | -18.5791
2019-01-05T05:00:00 | 22.09 | -22.09 | -18.5791
2019-01-05T06:00:00 | 23.35 | -23.35 | -18.5791
2019-01-05T07:00:00 | 47.04 | -47.04 | -18.5791
2019-01-05T08:00:00 | 49.99 | -49.99 | -18.5791
2019-01-05T09:00:00 | 50.73 | -50.73 | -18.5791
2019-01-05T10:00:00 | 50.93 | -50.93 | -18.5791
2019-01-05T11:00:00 | 51.02 | -51.02 | -18.5791
2019-01-05T12:00:00 | 51.36 | -51.36 | -18.5791
2019-01-05T13:00:00 | 51.74 | -51.74 | -18.5791
2019-01-05T14:00:00 | 51.92 | -51.92 | -18.5791
2019-01-05T15:00:00 | 53.22 | -53.22 | -18.5791
2019-01-05T16:00:00 | 55.26 | -55.26 | -18.5791
2019-01-05T17:00:00 | 55.87 | -55.87 | -18.5791
2019-01-05T18:00:00 | 55.26 | -55.26 | -18.5791
2019-01-05T19:00:00 | 53.8 | -53.8 | -18.5791
2019-01-05T20:00:00 | 52.75 | -52.75 | -18.5791
2019-01-05T21:00:00 | 51.9 | -51.9 | -18.5791
2019-01-05T22:00:00 | 51.38 | -51.38 | -18.5791
2019-01-05T23:00:00 | 49.96 | -49.96 | -18.5791
2019-01-06T00:00:00 | 50.29 | -50.29 | -18.5791
2019-01-06T01:00:00 | 47.72 | -47.72 | -18.5791
2019-01-06T02:00:00 | 48.81 | -48.81 | -18.5791
2019-01-06T03:00:00 | 48.66 | -48.66 | -18.5791
2019-01-06T04:00:00 | 47.82 | -47.82 | -18.5791
2019-01-06T05:00:00 | 48.72 | -48.72 | -18.5791
2019-01-06T06:00:00 | 48.19 | -48.19 | -18.5791
2019-01-06T07:00:00 | 49.11 | -49.11 | -18.5791
2019-01-06T08:00:00 | 50.44 | -50.44 | -18.5791
2019-01-06T09:00:00 | 53.4 | -53.4 | -18.5791
2019-01-06T10:00:00 | 52.35 | -52.35 | -18.5791
2019-01-06T11:00:00 | 52.77 | -52.77 | -18.5791
2019-01-06T12:00:00 | 52.86 | -52.86 | -18.5791
2019-01-06T13:00:00 | 52.44 | -52.44 | -18.5791
2019-01-06T14:00:00 | 51.52 | -51.52 | -18.5791
2019-01-06T15:00:00 | 51.57 | -51.57 | -18.5791
2019-01-06T16:00:00 | 53.28 | -53.28 | -18.5791
2019-01-06T17:00:00 | 55.25 | -55.25 | -18.5791
2019-01-06T18:00:00 | 54.25 | -54.25 | -18.5791
2019-01-06T19:00:00 | 52.9 | -52.9 | -18.5791
2019-01-06T20:00:00 | 51.95 | -51.95 | -18.5791
2019-01-06T21:00:00 | 51.57 | -51.57 | -18.5791
2019-01-06T22:00:00 | 50.71 | -50.71 | -18.5791
2019-01-06T23:00:00 | 50.23 | -50.23 | -18.5791
2019-01-07T00:00:00 | 46.03 | -46.03 | -18.5791
2019-01-07T01:00:00 | 47.98 | -47.98 | -18.5791
2019-01-07T02:00:00 | 47.84 | -47.84 | -18.5791
2019-01-07T03:00:00 | 46.11 | -46.11 | -18.5791
2019-01-07T04:00:00 | 46.08 | -46.08 | -18.5791
2019-01-07T05:00:00 | 47.62 | -47.62 | -18.5791
2019-01-07T06:00:00 | 55.77 | -55.77 | -18.5791
2019-01-07T07:00:00 | 59.66 | -59.66 | -18.5791
2019-01-07T08:00:00 | 57.94 | -57.94 | -18.5791
2019-01-07T09:00:00 | 56.9 | -56.9 | -18.5791
2019-01-07T10:00:00 | 56.28 | -56.28 | -18.5791
2019-01-07T11:00:00 | 55.56 | -55.56 | -18.5791
2019-01-07T12:00:00 | 55.14 | -55.14 | -18.5791
2019-01-07T13:00:00 | 54.16 | -54.16 | -18.5791
2019-01-07T14:00:00 | 53.73 | -53.73 | -18.5791
2019-01-07T15:00:00 | 53.25 | -53.25 | -18.5791
2019-01-07T16:00:00 | 53.26 | -53.26 | -18.5791
2019-01-07T17:00:00 | 53.42 | -53.42 | -18.5791
2019-01-07T18:00:00 | 50.19 | -50.19 | -18.5791
2019-01-07T19:00:00 | 45.08 | -45.08 | -18.5791
2019-01-07T20:00:00 | 40.96 | -40.96 | -18.5791
2019-01-07T21:00:00 | 37.4 | -37.4 | -18.5791
2019-01-07T22:00:00 | 21.15 | -21.15 | -18.5791
2019-01-07T23:00:00 | 14.38 | -14.38 | -18.5791

## Model_components
Object_class_name | Object_name
model | toy
temporal_block | hourly
stochastic_scenario | realisation
stochastic_structure | deterministic
report | Report
output | unit_flow
output | connection_flow
output | node_state
output | total_costs
output | unit_flow_op
output | node_slack_neg
output | node_slack_pos
temporal_block | weekly

## Model_relations
Relationship_class_name | Object_class_name_1 | Object_class_name_2 | Object_name_1 | Object_name_2
model__temporal_block | model | temporal_block | toy | hourly
model__default_temporal_block | model | temporal_block | toy | hourly
model__stochastic_structure | model | stochastic_structure | toy | deterministic
model__default_stochastic_structure | model | stochastic_structure | toy | deterministic
stochastic_structure__stochastic_scenario | stochastic_structure | stochastic_scenario | deterministic | realisation
model__report | model | report | toy | Report
report__output | report | output | Report | unit_flow
report__output | report | output | Report | connection_flow
report__output | report | output | Report | node_state
report__output | report | output | Report | total_costs
report__output | report | output | Report | unit_flow_op
report__output | report | output | Report | node_slack_neg
report__output | report | output | Report | node_slack_pos
node__temporal_block | node | temporal_block | E-Methanol_Kasso | weekly
model__temporal_block | model | temporal_block | toy | weekly

## Model
Object_class_name | Object_name | Parameter | Alternative | Value
model | toy | model_start | Base | {"type": "date_time", "data": "2019-01-01T00:00:00"}
model | toy | model_end | Base | {"type": "date_time", "data": "2019-01-07T23:00:00"}
temporal_block | hourly | resolution | Base | {"type":"duration", "data": "1h"}
model | toy | roll_forward | Base | {"type": "duration", "data": "14h"}
temporal_block | weekly | resolution | Base | {"type":"duration", "data": "7D"}