## RWGS
|  | Input |  |  |  | https://energy.nl/wp-content/uploads/technology-factsheets-rwgs-to-co-from-co2-and-h2-1.pdf?utm_source=chatgpt.com
277777.7778 | MWh/PJ | Heat | 0.28 | PJ | as steam: https://www.sciencedirect.com/science/article/pii/S0360544215011767?via%3Dihub
3.6e-06 | PJ/MWh | Power | 0.07 | PJ
|  | H2 | 0.86 | PJ
12.6 | MJ/m3 CO | CO2 | 157 | t/PJ CO
4.3 | t CO2/t FT fuels
Output
|  | CO | 1 | PJ
|  | H2O | 64 | t/PJ CO
|  |  | 64000 | l/PJ
|  |  | 0.2304 | l/MWh | neglected in the model
Relation
|  | H2 in to CO out | 0.86
|  | H2 in to power in | 12.2857
|  | H2 in to CO2 in | 2.8983
|  | H2 to Steam | 3.0714
|  | CO out to H2O out | neglected in the model

## FT_relations_fuel_output
FT Synthesis Efficiency | 0.6 | https://pubs.rsc.org/en/content/articlehtml/2020/ee/d0ee01187h?utm_source=chatgpt.com |  | GJ/MWh
Heat per MWh FT fuels (output/excess heat) | 0.33 | https://energy.nl/wp-content/uploads/technology-factsheets-ft-fuel-production-7.pdf |  | 3.6
share DH to High heat | 0.55
power input | 0.02 | https://energy.nl/wp-content/uploads/technology-factsheets-ft-fuel-production-7.pdf
hydrogen input | 0,79-0,92 | https://energy.nl/wp-content/uploads/technology-factsheets-ft-fuel-production-7.pdf
hydrogen input mean | 0.855
RELATIONS
CO Input | 0.53 | PJ CO/PJ FT Fuel | Energy In to IN (H2 to power)
42.75
Energy In to IN (H2 to CO)
1.6132
Energy In to out
43 | MJ/kg FT fuel |  | 1.6286
43 | GJ/t FT fuel
11.9444 | MWh/ t FT Fuel |  | Relations Out to Out
high temperature heat
23.2558 | t FT fuel |  | 6.734
0.02279 | PJ CO/ t FT Fuel |  | low temperature heat
3.578 | t CO2/ t FT fuel |  | 5.5096

## Distillation
after getting the fuel from the FT synthesis and split it into the aimed fuel and other products
0.0062038 | MWh H2 / MWh output fuels
SHARES | Diesel Mode | Jet Fuel Mode | Gasoline Mode
Naphta/Gasoline | 0 | 0 | 0.6 | https://energy.nl/wp-content/uploads/technology-factsheets-ft-fuel-production-7.pdf
Diesel | 0.6 | 0.25 | 0.15
Jet Fuel | 0.25 | 0.5 | 0
Other Fuels | 0.15 | 0.25 | 0.25
Main Output | In Out | Out Out for other fules | in in for H2
Gasoline | 1.6667 | 1.5 | 161.1905
Main Output | Other Fuels (inlcuding non primary)
Diesel | 1.6667 | 1.5 | 161.1905
Main Output | Other Fuels (inlcuding non primary)
Jet Fuel | 2 | 1 | 161.1905

## Steam_input
Steam need in RWGS |  | GJ/MWh | eff generation steam | power to steam eff | Energy need to transform 1 liter of water into steam
0.28 | MWh | 3.6 | 0.99 | 1.0101 | 3.5829 | MJ |  | 4.19 | kJ/(kg K)
[5 empty] | 0.0035829 | GJ |  | 1509.3 | Verdampfungsenhaltpie (kJ) at 2,5 Mbar
Steam/H2 Input in RWGS |  |  |  |  | 0.00099526 | MWh | water temp | 10 | C
3.0714 | [6 empty] | steam temp (sturated) | 223.99 | C | https://www.sciencedirect.com/science/article/pii/S0360544215011767?via%3Dihub
[7 empty] | pressure | 2.5 | Mbar
[8 empty] | 25 | bar
liter water necessary | [6 empty] | Specific enthalpy of superheated steam at 900C and 2,5 Mbar | 3650 | kJ/kg
281.3349 | l | [5 empty] | Specific enthalpy of saturated liquid | 963.7 | kJ/kg
power need
0.2772 | MWh
power to liter water
0.0009853

## heat_recovery
to model heat recovery, we have to transform heat into "boiler_power" to create flexibility for the model
power to steam eff
0.99
efficiency heat exchange
0.85
thus, 1 MWh of steam can replace 1*efficiency of power for the steam generation
1.1884