## Investment_Cost
Object_type | Investment_Cost [Euro/MW or MWh] Value 2020 | Investment_Cost [Euro/MW or MWh] Value 2025 | Investment_Cost [Euro/MW or MWh] Value 2030 | Investment_Cost [Euro/MW or MWh] Value 2040 | Investment_Cost [Euro/MW or MWh] Value 2050 | Lifetime | fom_cost_share | Notes
PV_plant | 560000 | 560000 | 380000 | 320000 | 290000 | 35Y | 2%
AEC_Electrolyzer | 1900000 | 1400000 | 875000 | 675000 | 475000 | 25Y | 2%
PEM_Electrolyzer | 1900000 | 1425000 | 950000 | 725000 | 500000 | 25Y | 2%
SOEC_Electrolyzer | 2900000 | 2075000 | 1250000 | 1050000 | 800000 | 25Y | 2%
CO2_Vaporizer | 500000 | 500000 | 500000 | 500000 | 500000 | 20Y | 2%
Methanol_Plant |  |  |  |  | 1 | 30Y | 2%
Electric_Steam_Boiler | 150000 | 145000 | 140000 | 135000 | 130000 | 20Y | 2%
Methanol_storage | 139.5868 | 139.5868 | 139.5868 | 139.5868 | 139.5868 | 25Y | 2%
Hydrogen_storage | 121000 | 110000 | 99000 | 61000 | 46000 | 25Y | 2%
Wind_onshore | 1110000 | 1180000 | 1150000 | 1110000 | 1090000 | 27Y | 2%
Wind_offshore | 2120000 | 1880000 | 1800000 | 1680000 | 1640000 | 27Y | 2%
Distillation_tower | 1350000 | 1350000 | 1090000 | 960000 | 870000 | 30Y | 2%
Fischer_Tropsch_unit | 2233000 | 1967000 | 1701000 | 1170000 | 957000 | 25Y | 0% | No value given for 2025 (linear approximated)
RWGS_unit | 1 | 1 | 1 | 1 | 1 | 25Y | 0%
Distillation_tower_FT | 1 | 1 | 1 | 1 | 1 | 25Y | 0%
Air_Separation_Unit | 413513.5 | 377027 | 340540.5 | 267567.6 | 218567.6 | 30Y | 3% | Inv_costs calculated using percentage from catalogue (see data_needed)
Haber_Bosch_Reactor | 1700000 | 1550000 | 1400000 | 1100000 | 900000 | 30Y | 3% | No value given for 2025 (linearly approximated)
Methane_Plant | 9600000 | 2100000 | 1500000 | 1200000 | 1200000 | 25Y | 3% | Percentage not specifically given
Digester | 1 | 1 | 1 | 1 | 1 | 25Y | 3%
CO2_Remover | 1 | 1 | 1 | 1 | 1 | 25Y | 3%
Diesel_storage
Egasoline_storage
Jet_fuel_storage
Methane_storage

## Sources
Data taken from the date_needed_overview file
The methanol plant value is set to 1 to give the model a cost. The investment itself is in the distillation tower for the output of methanol.