## Input Parameters
Chile Mining Corridor PtX - Parameters
Final model values used across the workbook; calculations are shown on the following sheets.
Category | Parameter | Value | Unit | Type | Notes
Demand | Methanol demand | 2303240.7407 | MWh/a | Fuel Demand | based on a 60/40 share of local demand to export
Demand | Ammonia demand | 3645833.3333 | MWh/a | Fuel Demand | based on a 60/40 share of local demand to export
Emissions | Available CO2 emissions | 591118.8175 | tCO2/a | CO2 emissions for use | Combined emissiones of Altonorte processing pland, and reginal lime and cement production.
Cost | Delivered CO2 cost (20 km) | 59.5 | EUR/tCO2 | CO2 cost | CO2 capture and transport cost
Cost | Delivered CO2 cost (70 km) | 62.5 | EUR/tCO2 | CO2 cost | CO2 capture and transport cost
Cost | Delivered CO2 cost (140 km) | 66.5 | EUR/tCO2 | CO2 cost | CO2 capture and transport cost

## Parameters
Chile Mining Corridor PtX - Parameters
Final model values used across the workbook; calculations are shown on the following sheets.
Category | Parameter | Value | Unit | Type | Source ID | Notes
Demand | Methanol demand for mining trucks | 250 | kt/a | Assumption | S8 | Fixed 2050 truck-fleet demand used as model input.
Demand | Ammonia demand for mining cluster | 350 | kt/a | Literature | S7 | Regional mining-cluster demand (not mine-only).
Demand | Local use share | 0.6 | % | Assumption | S8 | Applies equally to ammonia and methanol.
Demand | Export share | 0.4 | % | Assumption | S8 | Applies equally to ammonia and methanol.
CO2 | Methane / natural-gas emission factor | 0.201 | tCO2/MWh | Literature | S1 | BAFA Erdgas factor, used as methane proxy.
CO2 | Altonorte non-renewable fuel use | 1338695239 | MJ/a | Literature | S2 | Aggregated fossil fuel use reported for 2024.
CO2 | Altonorte CO2 output | 74.7 | kt CO2/a | Calculated | S1+S2 | Fuel use converted with the BAFA methane/natural-gas factor.
CO2 | INACESA lime capacity | 650000 | t/a | User note | S8 | Installed annual capacity.
CO2 | INACESA lime utilisation | 0.9 | % | User note | S8 | Conservative operating assumption.
CO2 | Lime emission factor | 0.75 | tCO2/t | Assumption | S6 | Proxy factor for calcination emissions.
CO2 | INACESA lime CO2 | 438.8 | kt CO2/a | Calculated | S8+S6 | Capacity × utilisation × emission factor.
CO2 | INACESA cement capacity | 500000 | t/a | User note | S8 | Installed annual capacity.
CO2 | INACESA cement utilisation (base) | 0.45 | % | Assumption | S8 | Midpoint of the 40-50% estimate.
CO2 | Cement emission factor | 0.6 | tCO2/t | Assumption | S5 | Simplified proxy factor.
CO2 | INACESA cement CO2 (base) | 135 | kt CO2/a | Calculated | S8+S5 | Capacity × utilisation × emission factor.
CO2 | Total regional CO2 availability (base) | 648.5 | kt CO2/a | Calculated | S2+S8 | Altonorte + INACESA lime + INACESA cement (base case).
CO2 | CO2 capture cost | 60 | EUR/tCO2 | Assumption | S4 | Base capture-only assumption.
CO2 | CO2 transport cost (20 km) | 3 | EUR/tCO2 | Assumption | S3 | Simplified base value for short pipeline transport.
CO2 | CO2 transport cost (70 km) | 6 | EUR/tCO2 | Assumption | S3 | Simplified base value for mid-distance transport.
CO2 | CO2 transport cost (140 km) | 10 | EUR/tCO2 | Assumption | S3 | Simplified base value for long-distance transport.
CO2 | Delivered CO2 cost at 70 km | 66 | EUR/tCO2 | Calculated | S3+S4 | Capture cost plus transport cost.
Model | Site-specific PV profile | Yes | - | Model input | S8 | Fixed by site; not a separate scenario dimension.
Model | DAC in base case | No | - | Model choice | S8 | DAC excluded from the base cases.
Model | H2 export as a product | No | - | Model choice | S8 | Excluded by design.

## Demand Calculations
Demand Calculations and Assumptions
The selected base demands remain fixed, while the local-use/export split is applied identically to ammonia and methanol.
Methanol truck demand (2050) | Value | Unit | Logic / calculation | Source ID | Notes
Methanol demand for trucks (kt) | 250 | kt/a | Fixed exogenous demand for the 2050 truck fleet. | S8 | Base case used in the model.
Methanol demand for trucks (t) | 250000 | t/a
Local-use share | 60% | % | Applied to the selected base demand. | S8 | Same split as ammonia.
Export share | 40% | % | Applied to the selected base demand. | S8 | Same split as ammonia.
Local methanol demand | 250000 | t/a | Local demand | Calc. | Methanol used in the mining cluster.
Export methanol demand | 166666.6667 | t/a | Total demand × export share. | Calc. | Methanol exported via the port.
Total Methanol Demand | 416666.6667 | t/a | Local demand / local-use share. | Calc. | Total demand to be supplied
Total Methanol Demand (MWh) | 2303240.7407 | MWh/a |  |  | Total demand to be supplied
Ammonia demand (regional mining cluster, 2050) | Value | Unit | Logic / calculation | Source ID | Notes
Regional ammonia demand (kt) | 350 | kt/a | Literature-based regional mining-cluster demand. | S7 | Represents the local mining cluster rather than a single mine.
Regional ammonia demand (t) | 350000 | t/a
Local-use share | 60% | % | Applied to the regional ammonia demand. | S8 | Same split as methanol.
Export share | 40% | % | Applied to the regional ammonia demand. | S8 | Same split as methanol.
Local ammonia demand | 350000 | t/a | Regional demand × export share. | Calc. | Ammonia used within the mining cluster.
Export ammonia demand | 233333.3333 | t/a | Total demand × export share. | Calc. | Ammonia shipped through the port.
Total Ammonia Demand | 583333.3333 | t/a | Regional demand / local-use share. | Calc. | Total demand to be supplied
Total Ammonia Demand (MWh) | 3645833.3333 | MWh/a |  | Calc. | Total demand to be supplied
Note type | Content
Demand note | Methanol demand is kept as a fixed 2050 truck-fuel requirement to keep the scenario set compact.
Demand note | Ammonia demand is the regional mining-cluster demand centered on the blasting-agent chain.
Demand note | Local use and export shares are identical for NH3 and MeOH in the base case.
MJ per MWh | 3600 | MJ/MWh | 1 MWh = 3,600 MJ.
Calorific value methanol | 19.9 | MJ/kg | 1 kg = 19.900 MJ. | https://www.sciencedirect.com/science/article/abs/pii/S0961953425006567
Calorific value ammonia | 22.5 | MJ/kg | 1 kg = 22.500 MJ. | https://www.engineeringtoolbox.com/fuels-higher-calorific-values-d_169.html
Calorific value methanol | 5.5278 | MWh/t
Calorific value ammonia | 6.25 | MWh/t

## CO2 Calculations
CO2 Source and Cost Calculations
Base case uses methane / natural-gas emission factors, a conservative INACESA source estimate, and separate capture and transport assumptions.
Altonorte fuel-based CO2 | Value | Unit | Formula / logic | Source ID | Notes
Non-renewable fuel use (MJ) | 1338695239 | MJ/a | Reported total non-renewable fuel use. | S2 | Input Energy as Basis
Fuel use (MWh) | 371859.7886 | MWh/a | MJ/a divided by 3,600 MJ/MWh. | Calc.
Methane / natural-gas factor | 0.201 | tCO2/MWh | BAFA Erdgas factor used as methane proxy. | S1
Altonorte CO2 emissions | 74743.8175 | tCO2/a | Fuel use converted to MWh × emission factor. | Calc. | Direct fuel-related CO2 emission estimate.
Altonorte CO2 emissions captured | 67269.4358 | tCO2/a | Total emissions × emission capture efficiency. | Calc. | adjusted emission estimate
INACESA CO2 potential | Value | Unit | Formula / logic | Source ID | Notes
Lime capacity | 650000 | t/a | Installed capacity. | S8 | Based on publication and assumption
Lime utilisation | 90% | % | Conservative operating assumption. | S8 | Based on publication and assumption
Lime emission factor | 75% | tCO2/t | Proxy calcination factor. | S6 | Assumption based on lime LCI literature.
Lime CO2 | 438.75 | kt CO2/a | Capacity × utilisation × emission factor. | Calc. | Emissions from lime
Lime CO2 adjusted | 394.875 | kt CO2/a | Total emissions × emission capture efficiency. | Calc. | adjusted emission estimate
Cement capacity | 500000 | t/a | Installed capacity. | S8 | Based on publication and assumption
Cement utilisation (low) | 40% | % | Lower estimate from the capacity note. | S8 | Lower bound.
Cement utilisation (base) | 45% | % | Midpoint of the estimate. | S8 | Assumption
Cement utilisation (high) | 50% | % | Upper estimate from the capacity note. | S8 | upper bound.
Cement emission factor | 0.6 | tCO2/t | Simplified proxy factor. | S5 | Assumption, based on literature
Cement CO2 (low) | 120 | kt CO2/a | Capacity × utilisation × factor. | Calc. | Lower-bound cement CO2 emissions.
Cement CO2 (base) | 135 | kt CO2/a | Capacity × utilisation × factor. | Calc. | Base-case cement CO2 emissions.
Cement CO2 (high) | 150 | kt CO2/a | Capacity × utilisation × factor. | Calc. | Upper-bound cement CO2 emissions.
Cement CO2 (low) adjusted | 108 | kt CO2/a | Total emissions × emission capture efficiency. | Calc. | adjusted emission estimate
Cement CO2 (base) adjusted | 121.5 | kt CO2/a | Total emissions × emission capture efficiency. | Calc. | adjusted emission estimate
Cement CO2 (high) adjusted | 135 | kt CO2/a | Total emissions × emission capture efficiency. | Calc. | adjusted emission estimate
Total CO2 availability (low) | 577.6188 | kt CO2/a | Altonorte + lime + cement low. | Calc. | Lower-bound total CO2 emissions.
Total CO2 availability (base) | 591.1188 | kt CO2/a | Altonorte + lime + cement base. | Calc. | Base-case total CO2 emissions.
Total CO2 availability (high) | 604.6188 | kt CO2/a | Altonorte + lime + cement high. | Calc. | Upper-bound total CO2 emissions.
Total CO2 availability (t) | 591118.8175 | tCO2/a | Altonorte + lime + cement base. | Calc. | Base-case total CO2 emissions in t
CO2 capture and transport costs | Value | Unit | Formula / logic | Source ID | Notes
CO2 capture cost at source | 56.5 | EUR/tCO2 | Base capture-only assumption. | S4 | Elsevier paper supports ~56-57 EUR/tCO2 and 74.5-124 EUR/tCO2 with transport/storage.
Transport cost (20 km) | 3 | EUR/tCO2 | Simplified short-distance pipeline value. | S3 | MDPI transport study used as range support.
Transport cost (70 km) | 6 | EUR/tCO2 | Simplified mid-distance pipeline value. | S3 | Base case for the mid-point site.
Transport cost (140 km) | 10 | EUR/tCO2 | Simplified long-distance pipeline value. | S3 | Upper-value estimate for the mine site.
Delivered CO2 cost (20 km) | 59.5 | EUR/tCO2 | Capture cost + transport cost. | Calc. | cost for short distance
Delivered CO2 cost (70 km) | 62.5 | EUR/tCO2 | Capture cost + transport cost. | Calc. | cost for middle
Delivered CO2 cost (140 km) | 66.5 | EUR/tCO2 | Capture cost + transport cost. | Calc. | cost for long distance

## Scenarios & Assumptions
Scenario Matrix and Fixed Assumptions
Base case: 3 sites × 2 products; site-specific PV profiles are inputs, not separate scenario dimensions.
Scenario ID | Site | Product | PV profile | Offtake split | CO2 requirement | Transport logic | Notes
S1 | Desalination / coast | Ammonia | Coastal PV profile | 60% local / 40% export | No CO2 | Local ammonia goes to the mining cluster; export goes to the port. | No DAC; no H2 export.
S2 | Desalination / coast | Methanol | Coastal PV profile | 60% local / 40% export | CO2 from La Negra / Altonorte | CO2 delivered to the coast (~20 km); methanol split between mining-cluster use and export. | No DAC; no H2 export.
S3 | Pump station / corridor | Ammonia | Mid-corridor PV profile | 60% local / 40% export | No CO2 | Local ammonia goes to the mining cluster; export goes to the port. | No DAC; no H2 export.
S4 | Pump station / corridor | Methanol | Mid-corridor PV profile | 60% local / 40% export | CO2 from La Negra / Altonorte | CO2 delivered to the corridor (~70 km); methanol split between mining-cluster use and export. | No DAC; no H2 export.
S5 | Mine | Ammonia | Mine-specific PV profile | 60% local / 40% export | No CO2 | Local ammonia is consumed within the mining cluster; export goes to the port. | No DAC; no H2 export.
S6 | Mine | Methanol | Mine-specific PV profile | 60% local / 40% export | CO2 from La Negra / Altonorte | CO2 delivered to the mine (~140 km); methanol split between truck use and export. | No DAC; no H2 export.
Fixed modelling assumptions | Value | Unit | Notes
Local-use share | 60% | % | Identical for NH3 and MeOH.
Export share | 40% | % | Identical for NH3 and MeOH.
DAC | Excluded | - | Not included in the base case.
H2 export | Excluded | - | Not included in the base case.
PV dimension | Fixed by site | - | PV resource is not a separate scenario axis.

## Sources
Source Register
Primary source list used in the workbook. Plain-text URLs are included for traceability.
ID | Reference | Use in workbook | Type | URL
S1 | BAFA (2023). Informationsblatt CO2-Faktoren, version 2.9. | Methane / natural-gas emission factor (0.201 tCO2/MWh). | Official factor table | https://www.bafa.de/SharedDocs/Downloads/DE/Energie/eew_infoblatt_co2_faktoren_2023.pdf?__blob=publicationFile&v=2
S2 | Glencore (2024). Altonorte Sustainability Report 2024. | Altonorte fuel use and production data. | Company sustainability report | https://www.glencore.cl/.rest/api/v1/documents/f509bfd36c58c4c4c75224fd0a4323e0/Reporte%2BSostenibilidad%2BAltonorte%2B2024.pdf
S3 | Schmidt et al. (2024). Pipeline Infrastructure for CO2 Transport: Cost Analysis and Design Optimization. | CO2 transport cost range and distance sensitivity. | Peer-reviewed article (MDPI Energies) | https://doi.org/10.3390/en17122911
S4 | Ferrario et al. (2024). Cost and environmentally efficient design of an absorption-based post-combustion carbon capture unit for industry applications. | CO2 capture cost range for industry applications. | Peer-reviewed article (Elsevier / CEJ) | https://doi.org/10.1016/j.cej.2024.152900
S5 | IEA Cement sector overview. | Cement process context and proxy emission factor support. | Institutional source | https://www.iea.org/energy-system/buildings/cement
S6 | Greco-Coppi et al. (2023). Efficient CO2 capture from lime plants: Techno-economic assessment of integrated concepts using indirectly heated carbonate looping technology. | Lime-process support for calcination-based CO2 estimates. | Peer-reviewed article (Elsevier) | https://doi.org/10.1016/j.ccst.2023.100187
S7 | HyEx / Enaex mining ammonia demand sources. | Regional ammonia demand basis (350 kt/a). | Industry source | https://fch.cl/wp-content/uploads/2021/11/Showcase-HyEx_Engie-Enaex.pdf
S8 | User-provided modelling assumptions and notes. | Truck demand, utilization assumptions, distances, and scenario logic. | User input | N/A