## RWGS
|  | Input |  |  |  | https://energy.nl/wp-content/uploads/technology-factsheets-rwgs-to-co-from-co2-and-h2-1.pdf?utm_source=chatgpt.com
277777.7778 | MWh/PJ | Heat | 0.34 | PJ | assumption: all is produced by power with efficiency 1
3.6e-06 | PJ/MWh | Power | 0.07 | PJ
|  | H2 | 0.86 | PJ
12.6 | MJ/m3 CO | CO2 | 157 | t/PJ CO
4.3 | t CO2/t FT fuels
Output
|  | CO | 1 | PJ
|  | H2O | 0.064 | t/PJ CO
Relation
|  | H2 in to CO out | 0.86
|  | H2 in to power in | 2.0976
|  | H2 in to CO2 in | 2.8983
CO out to H2O out

## FT_relations_fuel_output
FT Synthesis Efficiency | 0.6 | https://pubs.rsc.org/en/content/articlehtml/2020/ee/d0ee01187h?utm_source=chatgpt.com |  |  | GJ/MWh
Heat per MWh FT fuels (output/excess heat) | 0.33 | https://energy.nl/wp-content/uploads/technology-factsheets-ft-fuel-production-7.pdf |  |  | 3.6
share DH to High heat | 0.55
power input | 0.02 | https://energy.nl/wp-content/uploads/technology-factsheets-ft-fuel-production-7.pdf
hydrogen input | 0,79-0,92 | https://energy.nl/wp-content/uploads/technology-factsheets-ft-fuel-production-7.pdf
hydrogen input mean | 0.855
steam input??? Depending on fuel type |  |  | RELATIONS
CO Input | 0.53 | PJ CO/PJ FT Fuel | Energy In to IN (H2 to power)
42.75
Energy In to IN (H2 to CO)
1.6132
Energy In to out
43 | MJ/kg FT fuel |  | 1.6286
43 | GJ/t FT fuel
11.9444 | MWh/ t FT Fuel |  | Relations Out to Out
Gasoline
23.2558 | t FT fuel |  | high temperature heat | low temperature heat
0.02279 | PJ CO/ t FT Fuel |  | 4.0404 | 3.3058
3.578 | t CO2/ t FT fuel
Diesel
|  |  | high temperature heat | low temperature heat
|  |  | 4.0404 | 3.3058
Jet-Fuel
|  |  | high temperature heat | low temperature heat
|  |  | 3.367 | 2.7548

## Distillation
after getting the fuel from the FT synthesis and split it into the aimed fuel and other products
SHARES | Diesel Mode | Jet Fuel Mode | Gasoline Mode
Naphta/Gasoline | 0 | 0 | 0.6 | https://energy.nl/wp-content/uploads/technology-factsheets-ft-fuel-production-7.pdf
Diesel | 0.6 | 0.25 | 0.15
Jet Fuel | 0.25 | 0.5 | 0
Other Fuels | 0.15 | 0.25 | 0.25
Main Output | In Out | Out Out for other fules
Gasoline | 0.6 | 1.5
Main Output | Other Fuels (inlcuding non primary)
Diesel | 0.6 | 1.5
Main Output | Other Fuels (inlcuding non primary)
Jet Fuel | 0.5 | 1