## Units
Object_Class_Name | Object_Name | Parameter_name | Value
unit | Solar_Plant_Kasso
unit | Electrolyzer_Kasso
unit | CO2_Vaporizer
unit | Methanol_Reactor
unit | Destilation_Tower
report | Report

## Nodes
Object_Class_Name | Object_Name | Parameter_name | Value
node | Power_Kasso | node_slack_penalty | 100000
node | Water | node_slack_penalty | 100000
node | Hydrogen_Kasso | node_slack_penalty | 100000
node | Carbon_Dioxide | node_slack_penalty | 100000
node | Water | balance_type | balance_type_none
node | Power_Wholesale | balance_type | balance_type_none
node | Carbon_Dioxide | balance_type | balance_type_none
node | Hydrogen_storage_Kasso | has_state | true
node | Vaporized_Carbon_Dioxide | balance_type | balance_type_node
node | Raw_Methanol | balance_type | balance_type_node
node | E-Methanol_Kasso | balance_type | balance_type_node
node | Waste_Heat | balance_type | balance_type_none
node | District_Heating | balance_type | balance_type_none
node | E-Methanol_Storage_Kasso | balance_type | balance_type_none

## Connections
Object_Class_Name | Object_Name | Parameter_name | Value
connection | power_line_Wholesale_Kasso | connection_type | connection_type_lossless_bidirectional
connection | pipeline_storage_hydrogen | connection_type | connection_type_lossless_bidirectional
connection | pipeline_storage_e-methanol
connection | pipeline_District_Heating

## Unit__from-to_node
relationship_class_name | unit | node | parameter_name | value
unit__to_node | Solar_Plant_Kasso | Power_Kasso | unit_capacity | 304
unit__to_node | Electrolyzer_Kasso | Hydrogen_Kasso | unit_capacity | 52
unit__to_node | CO2_Vaporizer | Vaporized_Carbon_Dioxide | unit_capacity | 100
unit__to_node | Methanol_Reactor | Raw_Methanol | unit_capacity | 100
unit__from_node | Electrolyzer_Kasso | Power_Kasso
unit__from_node | CO2_Vaporizer | Carbon_Dioxide
unit__from_node | Destilation_Tower | Raw_Methanol
unit__to_node | Destilation_Tower | E-Methanol_Kasso | unit_capacity | 52
unit__from_node | Methanol_Reactor | Vaporized_Carbon_Dioxide
unit__to_node | Methanol_Reactor | Waste_Heat
unit__from_node | Electrolyzer_Kasso | Water
unit__from_node | Methanol_Reactor | Hydrogen_Kasso

## Connection__from-to_node
relationship_class_name | connection | node | parameter_name | value
connection__to_node | power_line_Wholesale_Kasso | Power_Kasso | connection_capacity | 1000
connection__from_node | power_line_Wholesale_Kasso | Power_Wholesale | connection_capacity | 1000
connection__from_node | pipeline_storage_hydrogen | Hydrogen_Kasso
connection__to_node | pipeline_storage_hydrogen | Hydrogen_storage_Kasso
connection__from_node | pipeline_storage_e-methanol | E-Methanol_Kasso
connection__to_node | pipeline_storage_e-methanol | E-Methanol_Storage_Kasso
connection__from_node | pipeline_District_Heating | Waste_Heat | connection_capacity | 1000
connection__to_node | pipeline_District_Heating | District_Heating | connection_capacity | 1000
connection__to_node | pipeline_storage_e-methanol | E-Methanol_Storage_Kasso

## Unit__node_node
relationship_class_name | unit | node | node | parameter_name | value
unit__node__node | Electrolyzer_Kasso | Power_Kasso | Hydrogen_Kasso | unit_incremental_heat_rate | 2
unit__node__node | Electrolyzer_Kasso | Water | Hydrogen_Kasso | unit_incremental_heat_rate | 1
unit__node__node | CO2_Vaporizer | Carbon_Dioxide | Vaporized_Carbon_Dioxide | unit_incremental_heat_rate | 1
unit__node__node | Methanol_Reactor | Vaporized_Carbon_Dioxide | Raw_Methanol | unit_incremental_heat_rate | 1
unit__node__node | Methanol_Reactor | Hydrogen_Kasso | Raw_Methanol | unit_incremental_heat_rate | 1
unit__node__node | Destilation_Tower | Raw_Methanol | E-Methanol_Kasso | unit_incremental_heat_rate | 1

## Connection__node_node
relationship_class_name | connection | node | node | parameter_name | value
connection__node__node | pipeline_storage_hydrogen | Hydrogen_Kasso | Hydrogen_storage_Kasso | fix_ratio_out_in_connection_flow | 1
connection__node__node | power_line_Wholesale_Kasso | Power_Wholesale | Power_Kasso | fix_ratio_out_in_connection_flow | 1
connection__node__node | pipeline_storage_e-methanol | E-Methanol_Kasso | E-Methanol_Storage_Kasso | fix_ratio_out_in_connection_flow | 1
connection__node__node | pipeline_District_Heating | Waste_Heat | District_Heating | fix_ratio_out_in_connection_flow | 1

## Demand
t | Hydrogen_Kasso | E-Methanol_Kasso | Solar_Plant_Kasso | Power_Wholesale
| node | node | unit | node
| demand | demand | unit_availibility_factor | tax_out_unit_flow
2000-01-01T00:00:00 | 0 | 20 | 0 | 10
2000-01-01T06:00:00 | 0 | 20 | 0.2 | 10
2000-01-01T12:00:00 | 0 | 30 | 0.8 | 10
2000-01-01T18:00:00 | 0 | 20 | 0.3 | 10
2000-01-02T00:00:00 | 0 | 25 | 0 | 10

## Time_Series_Storage
t | Hydrogen_storage_Kasso | E-Methanol_Storage_Kasso
| fix_node_state | fix_node_state
1999-12-31T23:00:00 | 0 | 0
2000-01-01T00:00:00 | nan | nan

## Model_components
Object class name | Object name
model | toy
temporal_block | hourly
stochastic_scenario | realisation
stochastic_structure | deterministic
report | Report_Results
output | unit_flow
output | connection_flow

## Model_relations
Relationship class name | Object class name 1 | Object class name 2 | Object name 1 | Object name 2
model__temporal_block | model | temporal_block | toy | hourly
model__stochastic_structure | model | stochastic_structure | toy | deterministic
model__default_temporal_block | model | temporal_block | toy | hourly
model__default_stochastic_structure | model | stochastic_structure | toy | deterministic
stochastic_structure__stochastic_scenario | stochastic_structure | stochastic_scenario | deterministic | realisation
model__report | model | report | toy | Report_Results
report__output | report | output | Report_Results | connection_flow
report__output | report | output | Report_Results | unit_flow

## Model
Object_Class_Name | Object_Name | Parameter | Alternative | Value | Read in
model | toy | model_start | Base | 2000-01-01T00:00:00 | {"type": "date_time", "data": "2000-01-01T00:00:00"} | {"type": "date_time", "data": " | "}
model | toy | model_end | Base | 2000-01-02T00:00:00 | {"type": "date_time", "data": "2000-01-02T00:00:00"} | {"type": "date_time", "data": " | "}
model | toy | roll_forward | Base | 6h | {"type": "duration", "data": "6h"} | {"type": "duration", "data": " | "}
temporal_block | hourly | resolution | Base | 3h | {"type": "duration", "data": "3h"} | {"type": "duration", "data": " | "}