## Units
Unit | Object_type | Input1 | Input2 | Output1 | Output2 | mean_efficiency | min_down_time | ramp_up_Output1 | ramp_up_Output2 | ramp_down_Output1 | ramp_down_Output2 | start_up_Output1 | start_up_Output2 | shut_down_Output1 | shut_down_Output2 | start_up_cost | shut_down_cost | Relation_In_In | Relation_In_Out | Relation_Out_Out | units_on_cost | fom_cost | vom_cost_Input1 | vom_cost_Input2 | vom_cost_Output1 | vom_cost_Output2 | minimum_op_point_Input1 | minimum_op_point_Input2 | minimum_op_point_Output1 | minimum_op_point_Output2 | resolution_output | demand | initial_units_on
solar_plant | PV_plant |  |  | power
electrolyzer | PEM_Electrolyzer | power | water | h2 | heat_low | 0.75 | [11 empty] | 0.00585 |  | 1.76 |  | 4.34 |  | 0.0014866 |  |  | 0.02
co2_vaporizer | CO2_Vaporizer | power | co2 | vaporized_co2 | [13 empty] | 0.0035294 | 0.0035294 |  |  |  |  | 26.81
rwgs | RWGS_unit | h2 | vaporized_co2 | co
steam_plant | Electric_Steam_Boiler | power | water | steam | [13 empty] | 0.00072438 | 0.99 |  |  | 0.11929 |  | 0.0014866
fuel_synthesizer | Fischer_Tropsch_unit | co | h2 | raw_fuels | heat_high | [27 empty] | 1
dist_tower | Distillation_tower | raw_fuels | steam | egasoline | other_fuels | [26 empty] | 10
heat_split | Auxilliary | heat_high |  | internal_heat | heat_low | [14 empty] | 0.4

## Connections
Connection | Object_type | Input1 | Input2 | Output1 | Output2 | Connection_type | Cap_Input1_existing | Cap_Input1_max | Cap_Input2_existing | Cap_Input2_max | Cap_Output1_existing | Cap_Output1_max | Cap_Output2_existing | Cap_Output2_max | Efficency | Relation_In_In | Relation_In_Out | Relation_Out_Out | Relation_Out_In | fom_cost | vom_cost_Input1 | vom_cost_Input2 | vom_cost_Output1 | vom_cost_Output2 | connection_investment_tech_lifetime | number_of_connections
pl_wholesale | Power_line | power_wholesale | power | power | power_wholesale | connection_type_lossless_bidirectional | 1000 | 1000 | 1000 | 1000 | 1000 | 1000 | 1000 | 1000 |  |  | 1 |  | 1 | [5 empty] | 40Y | 1
pl_h2_st | Hydrogen_pipeline | h2 | h2_st | h2_st | h2 | connection_type_normal | 1000 |  | 1000 | 1000 | 1000 | 1000 | 1000 |  |  |  | 1 |  | 0.88 | 0.072836 |  |  |  |  | 50Y | 1
pl_egasoline_st | Gasoline_pipeline | egasoline | egasoline_st | egasoline_st | egasoline | connection_type_normal
pl_dh | Heat_pipeline | heat_low |  | dh |  | connection_type_normal | 1000 | 1000 |  |  | 1000 | 1000 | [6 empty] | 1 | [5 empty] | 40Y | 1

## Storages
Storage | Object_type | value_before | has_state | node_state_cap | frac_state_loss | node_state | Cost_invest | fom_cost | vom_cost | initial_storages_invested
h2_st | Hydrogen_storage | 0 | TRUE | 5478.6765 | 0.04147 | fix_node_state |  |  |  | 0
egasoline_st | Gasoline_storage | 0 | TRUE |  |  | fix_node_state |  |  |  | 0

## DropDown
object_type
PV_plant
AEC_Electrolyzer
CO2_Vaporizer
Distillation_tower
Electric_Steam_Boiler
Fischer_Tropsch_unit
Heat_pipeline
Hydrogen_pipeline
Hydrogen_storage
Gasoline_pipeline
Gasoline_storage
PEM_Electrolyzer
Pipeline
Power_line
PV_plant
RWGS_unit
SOEC_Electrolyzer