## Values
| Type | Value 2020 | Value 2025 | Value 2030 | Value 2040 | Value 2050 | Unit | Value type | Comment | Source
CO2_Vaporizer | capacity | depends on local conditions | depends on local conditions | depends on local conditions | depends on local conditions | depends on local conditions |  | Plain value | capacity regarding tonnes of CO2
CO2_Vaporizer | fix ratio | 1 | 1 | 1 | 1 | 1 | % | Plain value | Assumption of no losses, only power input necessary
CO2_Vaporizer | fix ratio | 280.5 | 280.5 | 280.5 | 280.5 | 280.5 | input t CO2 / MWh power | Plain value | Assumption of power input based on sources. Closes is Auslegungsdatentyp C with o C and 20 bar. | https://cdn.website-editor.net/s/b1c3966c02424fcdb65f54c67900e60d/files/uploaded/CO2-Verdampfer-CL.pdf?Expires=1714516055&Signature=m06pYyARv0DK17fQ8SPW8vwf9jnMfU4P1ain0XsTdf5IC0YISOgOSZihUu3pNmFjKZBAf2Cyc6Dugk5rrrRTrC3LWGX3wT4hRWqqa1u5kyZiKcGOp0V~EjlTKlgDr1QLcsIT7wCPo1IWSp-XVCuaVkRF86EZ3cGv2z3X9L5SWC~O23VX6iWRnfDenuvCfdcKCDfIuQP9AEtd-qzdjIBRdR0ByJcG5pBolT58m--TIeugDUruhTfMuKrCMhVrmWzo0Gk63KPF7ZTlVJeM-Xue7Sz0nm7BgrQlxLdO4whUGMoTmum05h4-REKvtnpOhDrx~vGOVMTk7zcVwvel~KBeww__&Key-Pair-Id=K2NXBXLF010TJW
CO2_Vaporizer | vom costs | - | - | - | - | - |  | Plain value
CO2_Vaporizer | fom costs | - | - | - | - | - |  | Plain value | yearly costs / 8760
CO2_Vaporizer | max number invested | depends on local conditions | depends on local conditions | depends on local conditions | depends on local conditions | depends on local conditions |  | Plain value | is there an upper limit?
CO2_Vaporizer | unit investment cost | 500000 | 500000 | 500000 | 500000 | 500000 | Euro/MW | Plain value | assumption, based on public cost information of vaporizers. The problem is that there is no database with this data. We used public offers for vaporizers to calculate the estimated cost.
CO2_Vaporizer | unit investment lifetime | [6 empty] | Plain value
Destilation_Tower | capacity | depends on local conditions | depends on local conditions | depends on local conditions | depends on local conditions | depends on local conditions |  | Plain value
Destilation_Tower | fix ratio | see steam of methanol reactor | see steam of methanol reactor | see steam of methanol reactor | see steam of methanol reactor | see steam of methanol reactor |  | Plain value | raw methanol : e-methanol
Destilation_Tower | vom costs | see methanol reactor | see methanol reactor | see methanol reactor | see methanol reactor | see methanol reactor |  | Plain value
Destilation_Tower | fom costs | see methanol reactor | see methanol reactor | see methanol reactor | see methanol reactor | see methanol reactor |  | Plain value | yearly costs / 8760
Destilation_Tower | max number invested | depends on local conditions | depends on local conditions | depends on local conditions | depends on local conditions | depends on local conditions |  | Plain value | is there an upper limit?
Destilation_Tower | unit investment cost | not necessary, defined via flow ratios | not necessary, defined via flow ratios | not necessary, defined via flow ratios | not necessary, defined via flow ratios | not necessary, defined via flow ratios |  | Plain value
Destilation_Tower | unit investment lifetime | see methanol reactor | see methanol reactor | see methanol reactor | see methanol reactor | see methanol reactor |  | Plain value
Electric_Steam_Boiler | fix ratio | 0.99 | 0.99 | 0.99 | 0.99 | 0.99 | Power/Steam | Plain value | Energy efficiency | https://ens.dk/sites/ens.dk/files/Analyser/technology_data_catalogue_for_el_and_dh.pdf
Electric_Steam_Boiler | capacity | depends on local conditions | depends on local conditions | depends on local conditions | depends on local conditions | depends on local conditions | MW | Plain value |  | https://ens.dk/sites/ens.dk/files/Analyser/technology_data_catalogue_for_el_and_dh.pdf
Electric_Steam_Boiler | unit availability factor | depends on local conditions | depends on local conditions | depends on local conditions | depends on local conditions | depends on local conditions | % | Time series fixed resolution |  | https://ens.dk/sites/ens.dk/files/Analyser/technology_data_catalogue_for_el_and_dh.pdf
Electric_Steam_Boiler | fom costs | 1070 | 1045 | 1020 | 970 | 920 | [€/MW/year] | Plain value |  | https://ens.dk/sites/ens.dk/files/Analyser/technology_data_catalogue_for_el_and_dh.pdf
Electric_Steam_Boiler | vom costs | - | - | - | - | - |  | Plain value | covered by el input | https://ens.dk/sites/ens.dk/files/Analyser/technology_data_catalogue_for_el_and_dh.pdf
Electric_Steam_Boiler | unit investment cost | 0.15 | 0.145 | 0.14 | 0.135 | 0.13 | [M€ per MW] | Plain value | for a plant >10MW | https://ens.dk/sites/ens.dk/files/Analyser/technology_data_catalogue_for_el_and_dh.pdf
Electric_Steam_Boiler | ramp up limit | 1 | 1 | 1 | 1 | 1 |  | Plain value |  | https://ens.dk/sites/ens.dk/files/Analyser/technology_data_catalogue_for_el_and_dh.pdf
Electric_Steam_Boiler | ramp down limit | 1 | 1 | 1 | 1 | 1 |  | Plain value |  | https://ens.dk/sites/ens.dk/files/Analyser/technology_data_catalogue_for_el_and_dh.pdf
Electric_Steam_Boiler | scheduled_outage_duration | 1% | 1% | 1% | 1% | 1% | % of a year | Plain value |  | https://ens.dk/sites/ens.dk/files/Analyser/technology_data_catalogue_for_el_and_dh.pdf
Electric_Steam_Boiler | unit investment lifetime | 20 | 20 | 20 | 20 | 20 | [years] | Plain value |  | https://ens.dk/sites/ens.dk/files/Analyser/technology_data_catalogue_for_el_and_dh.pdf
Electrolyzer | efficiency | [6 empty] | Array | how many operating points + can only be monotonically increasing in spine | Excel: Electrolyzer efficiency based on graph from https://doi.org/10.48550/arXiv.2301.05310
Electrolyzer | capacity | depends on local conditions | depends on local conditions | depends on local conditions | depends on local conditions | depends on local conditions | - | Plain value | capacity hydrogen
Electrolyzer | max number invested | depends on local conditions | depends on local conditions | depends on local conditions | depends on local conditions | depends on local conditions |  | Plain value | is there an upper limit?
Electrolyzer | unit investment lifetime | 25 | 25 | 25 | 25 | 25 | years | Plain value |  | https://ens.dk/sites/ens.dk/files/Analyser/technology_data_for_renewable_fuels.pdf
Electrolyzer AEC | fix ratio | 172 | 175 | 185 | 195 | 208 | kg / MWh input_e | Plain value |  | https://ens.dk/sites/ens.dk/files/Analyser/technology_data_for_renewable_fuels.pdf
Electrolyzer AEC | fix ratio | 19.1052 | 19.4401 | 20.5744 | 21.6188 | 23.1481 | kg / MWh input_e | Array | this will be implemented with operating points in Spine as a range | https://ens.dk/sites/ens.dk/files/Analyser/technology_data_for_renewable_fuels.pdf
Electrolyzer AEC | fix ratio | 27.6187 | 26.4024 | 22.2831 | 18.4903 | 12.9365 | % total input_e [MWh / MWh] | Plain value | only reusable heat loss | https://ens.dk/sites/ens.dk/files/Analyser/technology_data_for_renewable_fuels.pdf
Electrolyzer AEC | fom costs | 4 | 4 | 4 | 4 | 4 | % of investment | Plain value |  | https://ens.dk/sites/ens.dk/files/Analyser/technology_data_for_renewable_fuels.pdf
Electrolyzer AEC | vom costs | - | - | - | - | - |  | Plain value | covered by el input | https://ens.dk/sites/ens.dk/files/Analyser/technology_data_for_renewable_fuels.pdf
Electrolyzer AEC | unit investment cost | 1900 | 1400 | 875 | 675 | 475 | € / kW | Plain value | 10 MW capacity | https://ens.dk/sites/ens.dk/files/Analyser/technology_data_for_renewable_fuels.pdf
Electrolyzer AEC | ramp up limit | 100 | 100 | 100 | 100 | 100 | % of capacity / hour | Plain value |  | https://ens.dk/sites/ens.dk/files/Analyser/technology_data_for_renewable_fuels.pdf
Electrolyzer AEC | ramp down limit | 100 | 100 | 100 | 100 | 100 | % of capacity / hour | Plain value |  | https://ens.dk/sites/ens.dk/files/Analyser/technology_data_for_renewable_fuels.pdf
Electrolyzer AEC | minimum down time | 80 | 60.4167 | 30 | <30 | <30 | min to 100% | Plain value |  | https://ens.dk/sites/ens.dk/files/Analyser/technology_data_for_renewable_fuels.pdf
Electrolyzer AEC | scheduled_outage_duration | 11 | 11 | 11 | 11 | 11 | days per year | Plain value |  | https://ens.dk/sites/ens.dk/files/Analyser/technology_data_for_renewable_fuels.pdf
Electrolyzer PEM | fix ratio | 159.774 | 167.1232 | 177.741 | 187.1569 | 201.7167 | kg water / MWh input_e | Plain value |  | https://ens.dk/sites/ens.dk/files/Analyser/technology_data_for_renewable_fuels.pdf
Electrolyzer PEM | fix ratio | 17.7527 | 18.5692 | 19.749 | 20.7952 | 22.413 | kg hydrogen / MWh input_e | Array | this will be implemented with operating points in Spine as a range | https://ens.dk/sites/ens.dk/files/Analyser/technology_data_for_renewable_fuels.pdf
Electrolyzer PEM | fix ratio | 33.5861 | 30.6692 | 26.455 | 22.7178 | 16.9391 | % total input_e [MWh / MWh] - heat usable | Plain value | only reusable heat loss | https://ens.dk/sites/ens.dk/files/Analyser/technology_data_for_renewable_fuels.pdf
Electrolyzer PEM | fom costs | 2 | 2 | 2 | 2 | 2 | % of investment | Plain value |  | https://ens.dk/sites/ens.dk/files/Analyser/technology_data_for_renewable_fuels.pdf
Electrolyzer PEM | vom costs | - | - | - | - | - |  | Plain value | covered by el input | https://ens.dk/sites/ens.dk/files/Analyser/technology_data_for_renewable_fuels.pdf
Electrolyzer PEM | unit investment cost | 1900 | 1425 | 950 | 725 | 500 | € / kW | Plain value | 10 MW capacity | https://ens.dk/sites/ens.dk/files/Analyser/technology_data_for_renewable_fuels.pdf
Electrolyzer PEM | ramp up limit | 100 | 100 | 100 | 100 | 100 | % of capacity / hour | Plain value |  | https://ens.dk/sites/ens.dk/files/Analyser/technology_data_for_renewable_fuels.pdf
Electrolyzer PEM | ramp down limit | 100 | 100 | 100 | 100 | 100 | % of capacity / hour | Plain value |  | https://ens.dk/sites/ens.dk/files/Analyser/technology_data_for_renewable_fuels.pdf
Electrolyzer PEM | minimum down time | 0.5 | 0.3 | 0.2 | 0.16667 | 0.2 | min to 100% | Plain value |  | https://ens.dk/sites/ens.dk/files/Analyser/technology_data_for_renewable_fuels.pdf
Electrolyzer PEM | scheduled_outage_duration | 11 | 11 | 11 | 11 | 11 | days per year | Plain value |  | https://ens.dk/sites/ens.dk/files/Analyser/technology_data_for_renewable_fuels.pdf
Electrolyzer SOEC | fix ratio | 222.749 | 228.2092 | 236.7143 | 240.436 | 247.9789 | kg / MWh input_e | Plain value | power : water | https://ens.dk/sites/ens.dk/files/Analyser/technology_data_for_renewable_fuels.pdf
Electrolyzer SOEC | fix ratio | 24.7499 | 25.3566 | 26.3016 | 26.7151 | 27.5532 | kg / MWh input_e | Array | this will be implemented with operating points in Spine as a range | https://ens.dk/sites/ens.dk/files/Analyser/technology_data_for_renewable_fuels.pdf
Electrolyzer SOEC | fix ratio | 18.934 | 17.1432 | 14.3701 | 13.1629 | 10.7276 | % total input_e [MWh / MWh] | Plain value |  | https://ens.dk/sites/ens.dk/files/Analyser/technology_data_for_renewable_fuels.pdf
Electrolyzer SOEC | fix ratio | 20.5 | 20.5 | 19.5 | 18.6 | 18.6 | % total input [MWh / MWh] | Plain value | input heat for SOEC | https://ens.dk/sites/ens.dk/files/Analyser/technology_data_for_renewable_fuels.pdf
Electrolyzer SOEC | fom costs | 12 | 12 | 12 | 12 | 12 | % of investment | Plain value | yearly costs / 8760 | https://ens.dk/sites/ens.dk/files/Analyser/technology_data_for_renewable_fuels.pdf
Electrolyzer SOEC | vom costs | - | - | - | - | - |  | Plain value | covered by el input | https://ens.dk/sites/ens.dk/files/Analyser/technology_data_for_renewable_fuels.pdf
Electrolyzer SOEC | unit investment cost | 2900 | 2075 | 1250 | 1050 | 800 | € / kW | Plain value | 10 MW capacity | https://ens.dk/sites/ens.dk/files/Analyser/technology_data_for_renewable_fuels.pdf
Electrolyzer SOEC | ramp up limit | 100 | 100 | 100 | 100 | 100 | % of capacity / hour | Plain value |  | https://ens.dk/sites/ens.dk/files/Analyser/technology_data_for_renewable_fuels.pdf
Electrolyzer SOEC | ramp down limit | 100 | 100 | 100 | 100 | 100 | % of capacity / hour | Plain value |  | https://ens.dk/sites/ens.dk/files/Analyser/technology_data_for_renewable_fuels.pdf
Electrolyzer SOEC | minimum down time | 600 | 550 | 500 | 400 | 300 | min to 100% | Plain value |  | https://ens.dk/sites/ens.dk/files/Analyser/technology_data_for_renewable_fuels.pdf
Electrolyzer SOEC | scheduled_outage_duration | 11 | 11 | 11 | 11 | 11 | days per year | Plain value |  | https://ens.dk/sites/ens.dk/files/Analyser/technology_data_for_renewable_fuels.pdf
Hydrogen | demand | depends on local conditions | depends on local conditions | depends on local conditions | depends on local conditions | depends on local conditions | MWh | Time series fixed resolution
Hydrogen | prices | depends on local conditions | depends on local conditions | depends on local conditions | depends on local conditions | depends on local conditions | € / MWh hydrogen | Plain value | needed in order to model if it would be more profitable to sell the hydrogen instead of doing extra steps
Hydrogen storage | capacity | depends on local conditions | depends on local conditions | depends on local conditions | depends on local conditions | depends on local conditions | MWh | Plain value | maximum of storage capacity
Hydrogen storage | starting value | use default model value | use default model value | use default model value | use default model value | use default model value | MWh | Plain value | how much hydrogen is there in the storage at the start of the year
Hydrogen storage | storage investment cost | 0.121 | 0.11 | 0.099 | 0.061 | 0.046 | MEUR/MWh | Plain value |  | https://ens.dk/en/our-services/projections-and-models/technology-data/technology-data-energy-storage
Hydrogen storage | storage investment lifetime | 25 |  | 30 | 30 | 30 | years | Plain value |  | https://ens.dk/en/our-services/projections-and-models/technology-data/technology-data-energy-storage
Hydrogen storage | fom costs | 638.04 |  | 531.7 | 531.7 | 425.36 | EUR/MWh/year | Plain value |  | https://ens.dk/en/our-services/projections-and-models/technology-data/technology-data-energy-storage
Hydrogen storage | frac state loss | 1% | 1% | 1% | 1% | 1% | %per period | Plain value | 1% per day, results in 0,04147% per hour | https://ens.dk/en/our-services/projections-and-models/technology-data/technology-data-energy-storage
Methanol | demand | [6 empty] | Plain value
Methanol | prices | [7 empty] | variable? Fix?
Methanol storage | starting value | [6 empty] | Plain value | how much methanol is there in the storage at the start of the year
Methanol storage | storage investment cost | 0.01 | 0.01 | 0.01 | 0.01 | 0.01 | Euro/kg Fuel | Plain value |  | https://www.frontiersin.org/articles/10.3389/fmech.2020.00021/full
Methanol storage | storage investment lifetime | 25 | [5 empty] | Plain value
Methanol storage | fom costs | 2% | 2% | 2% | 2% | 2% | % of investment cost per year | Plain value |  | https://www.sciencedirect.com/science/article/pii/S2352152X23002438
Methanol storage | frac state loss | 0.00096% | 0.00096% | 0.00096% | 0.00096% | 0.00096% | % per 3 days | Plain value | very small, probably neglectable | https://doi.org/10.1016/j.ijhydene.2020.04.181
Methanol storage | fix_ratio_out_in_connection_flow | 0.016% | 0.016% | 0.016% | 0.016% | 0.016% | % per 13 hours | Plain value | It takes 13 hours to fully load a tank of 160 m^3 so for a tank of 100 m^3 around 8,12 hours are needed. In Kassø we have 6 tanks -> convert into %/MWh by using the energy density of methanol | https://doi.org/10.1016/j.ijhydene.2020.04.181
Methanol storage | fix_ratio_in_out_connection_flow | 0.016% | 0.016% | 0.016% | 0.016% | 0.016% | % per 13 hours | Plain value | It takes 13 hours to fully load a tank of 160 m^3 so for a tank of 100 m^3 around 8,12 hours are needed. In Kassø we have 6 tanks -> convert into %/MWh by using the energy density of methanol | https://doi.org/10.1016/j.ijhydene.2020.04.181
Methanol_Reactor | capacity | depends on local conditions | depends on local conditions | depends on local conditions | depends on local conditions | depends on local conditions | MW | Plain value | capacity raw_methanol
Methanol_Reactor | capacity | not necessary, defined via flow ratios | not necessary, defined via flow ratios | not necessary, defined via flow ratios | not necessary, defined via flow ratios | not necessary, defined via flow ratios | - | Plain value | capacity waste_heat
Methanol_Reactor | fix ratio | 1.4 | 1.4 | 1.4 | 1.4 | 1.4 | t CO2 / t methanol | Plain value | we need hydrogen : Vap. CO2 (value is for methanol not the raw methanol) | https://ens.dk/sites/ens.dk/files/Analyser/technology_data_for_renewable_fuels.pdf
Methanol_Reactor | fix ratio | 6.4 | 6.4 | 6.4 | 6.4 | 6.4 | Mwh H2 / t methanol | Plain value | hydrogen : raw methanol (value is for methanol not the raw methanol) | https://ens.dk/sites/ens.dk/files/Analyser/technology_data_for_renewable_fuels.pdf
Methanol_Reactor | fix ratio | 0.2 | 0.2 | 0.2 | 0.2 | 0.2 | MWh Heat / MWh total input | Plain value | wee need raw methanol : waste heat | https://ens.dk/sites/ens.dk/files/Analyser/technology_data_for_renewable_fuels.pdf
Methanol_Reactor | fix ratio | 0.55 | 0.55 | 0.55 | 0.55 | 0.55 | t Water / t methanol | Plain value | output of water | https://ens.dk/sites/ens.dk/files/Analyser/technology_data_for_renewable_fuels.pdf
Methanol_Reactor | fix ratio | 0.1 | 0.1 | 0.1 | 0.1 | 0.1 | Mwh Power / t methanol | Plain value | we need electricity : raw methanol (value is for methanol not the raw methanol) | https://ens.dk/sites/ens.dk/files/Analyser/technology_data_for_renewable_fuels.pdf
Methanol_Reactor | fix ratio | 0.58 | 0.58 | 0.58 | 0.58 | 0.58 | Mwh Steam / t methanol | Plain value | Steam / raw methanol (value is for methanol not the raw methanol) + seems to be input for distillation tower | https://ens.dk/sites/ens.dk/files/Analyser/technology_data_for_renewable_fuels.pdf
Methanol_Reactor | vom costs | 0 | 0 | 0 | 0 | 0 | € / MWh methanol | Plain value |  | https://ens.dk/sites/ens.dk/files/Analyser/technology_data_for_renewable_fuels.pdf
Methanol_Reactor | fom costs | 39 | 39 | 30 | 30 | 26 | k€ / MW methanol | Plain value | yearly costs / 8760 | https://ens.dk/sites/ens.dk/files/Analyser/technology_data_for_renewable_fuels.pdf
Methanol_Reactor | max number invested | depends on local conditions | depends on local conditions | depends on local conditions | depends on local conditions | depends on local conditions |  | Plain value | is there an upper limit?
Methanol_Reactor | unit investment cost | 1.35 | 1.35 | 1.09 | 0.96 | 0.87 | M€ / MW methanol | Plain value |  | https://ens.dk/sites/ens.dk/files/Analyser/technology_data_for_renewable_fuels.pdf
Methanol_Reactor | unit investment lifetime | 30 | 30 | 30 | 30 | 30 | years | Plain value |  | https://ens.dk/sites/ens.dk/files/Analyser/technology_data_for_renewable_fuels.pdf
Methanol_Reactor | ramp up limit | 50 | 50 | 50 | 50 | 50 | % of capacity / hour | Plain value |  | https://www.sciencedirect.com/science/article/pii/S0016236121018019
Methanol_Reactor | ramp down limit | 50 | 50 | 50 | 50 | 50 | % of capacity / hour | Plain value |  | https://www.sciencedirect.com/science/article/pii/S0016236121018019
Methanol_Reactor | minimum down time | 24-48 | 24-48 | 24-48 | 24-48 | 24-48 | hours | Duration | for cold start up | https://ens.dk/sites/ens.dk/files/Analyser/technology_data_for_renewable_fuels.pdf
Methanol_Reactor | start up limit | [6 empty] | Plain value | lets look of we can use this, e.g., to model longer times to restart after a shut down
Methanol_Reactor | shut down limit | [6 empty] | Plain value | lets look of we can use this, e.g., to model longer times to restart before a shut down
Methanol_Reactor | scheduled_outage_duration | 3 | 3 | 3 | 3 | 3 | weeks |  | outages per year | https://ens.dk/sites/ens.dk/files/Analyser/technology_data_for_renewable_fuels.pdf
Methanol_Reactor |  | 19.9 | 19.9 | 19.9 | 19.9 | 19.9 | GJ / t methanol |  | specific energy content | https://ens.dk/sites/ens.dk/files/Analyser/technology_data_for_renewable_fuels.pdf
Pipeline ammonia storage | fix ratio | <0.1 |  | <0.1 |  | <0.1 | [Promille] | Plain value |  | Excel from https://ens.dk/en/our-services/projections-and-models/technology-data/technology-data-transport-energy
Pipeline ammonia storage | connection investment lifetime | 50 |  | 50 |  | 50 | [years] | Plain value |  | Excel from https://ens.dk/en/our-services/projections-and-models/technology-data/technology-data-transport-energy
Pipeline ammonia storage | connection investment cost | 10.7 |  | 10.2 |  | 9.8 | [EUR/MW/m] | Plain value | 1-15 MW | Excel from https://ens.dk/en/our-services/projections-and-models/technology-data/technology-data-transport-energy
Pipeline ammonia storage | connection investment cost | 7.1 |  | 6.8 |  | 6.5 | [EUR/MW/m] | Plain value | 15-30 MW | Excel from https://ens.dk/en/our-services/projections-and-models/technology-data/technology-data-transport-energy
Pipeline ammonia storage | connection investment cost | 3 |  | 2.9 |  | 2.7 | [EUR/MW/m] | Plain value | 30-100 MW | Excel from https://ens.dk/en/our-services/projections-and-models/technology-data/technology-data-transport-energy
Pipeline ammonia storage | connection investment cost | 1.4 |  | 1.3 |  | 1.3 | [EUR/MW/m] | Plain value | 100-300 MW | Excel from https://ens.dk/en/our-services/projections-and-models/technology-data/technology-data-transport-energy
Pipeline ammonia storage | connection investment cost | 0.7 |  | 0.7 |  | 0.7 | [EUR/MW/m] | Plain value | 300-500 MW | Excel from https://ens.dk/en/our-services/projections-and-models/technology-data/technology-data-transport-energy
Pipeline ammonia storage | connection investment cost | 0.4 |  | 0.4 |  | 0.4 | [EUR/MW/m] | Plain value | 500-1000 MW | Excel from https://ens.dk/en/our-services/projections-and-models/technology-data/technology-data-transport-energy
Pipeline ammonia storage | connection investment cost | 0.3 |  | 0.2 |  | 0.2 | [EUR/MW/m] | Plain value | 1000-2000 MW | Excel from https://ens.dk/en/our-services/projections-and-models/technology-data/technology-data-transport-energy
Pipeline ammonia storage | connection investment cost | 0.2 |  | 0.2 |  | 0.2 | [EUR/MW/m] | Plain value | >2000 MW | Excel from https://ens.dk/en/our-services/projections-and-models/technology-data/technology-data-transport-energy
Pipeline ammonia storage | fom costs | 106 |  | 106 |  | 106 | [EUR/km/year] | Plain value |  | Excel from https://ens.dk/en/our-services/projections-and-models/technology-data/technology-data-transport-energy
Pipeline ammonia storage | vom costs | 0 |  | 0 |  | 0 | [EUR/MW/year] | Plain value |  | Excel from https://ens.dk/en/our-services/projections-and-models/technology-data/technology-data-transport-energy
Pipeline hydrogen storage | scheduled_outage_duration | 3 |  | 2 | 1.5 | 1 | weeks/year | Plain value |  | https://ens.dk/en/our-services/projections-and-models/technology-data/technology-data-energy-storage
Pipeline hydrogen storage | connection capacity | [6 empty] | Plain value | pipeline capacity to/from storage; any losses: fix ratio
Pipeline hydrogen storage | fix ratio | 7.5-10 |  | 7-9.3 |  | 6.3-8.3 | [%/1000 km] | Plain value | 1-100 MW, 70bar-140bar | Excel from https://ens.dk/en/our-services/projections-and-models/technology-data/technology-data-transport-energy
Pipeline hydrogen storage | fix ratio | 6.4-8.2 |  | 5.9-7.6 |  | 5.3-6.8 | [%/1000 km] | Plain value | 100-250 MW, 70bar-140bar | Excel from https://ens.dk/en/our-services/projections-and-models/technology-data/technology-data-transport-energy
Pipeline hydrogen storage | fix ratio | 5.1-6.3 |  | 4.7-5.8 |  | 4.2-5.2 | [%/1000 km] | Plain value | 250-500 MW, 70bar-140bar | Excel from https://ens.dk/en/our-services/projections-and-models/technology-data/technology-data-transport-energy
Pipeline hydrogen storage | fix ratio | 3.8-4.5 |  | 3.5-4.1 |  | 3.1-3.7 | [%/1000 km] | Plain value | 500-1500 MW, 70bar-140bar | Excel from https://ens.dk/en/our-services/projections-and-models/technology-data/technology-data-transport-energy
Pipeline hydrogen storage | fix ratio | 2.7-2.9 |  | 2.5-2.7 |  | 2.2-2.4 | [%/1000 km] | Plain value | 1500-5000 MW, 70bar-140bar | Excel from https://ens.dk/en/our-services/projections-and-models/technology-data/technology-data-transport-energy
Pipeline hydrogen storage | fix ratio | 2.1-2.2 |  | 1.9-2 |  | 1.7-1.8 | [%/1000 km] | Plain value | 5000-20000 MW, 70bar-140bar | Excel from https://ens.dk/en/our-services/projections-and-models/technology-data/technology-data-transport-energy
Pipeline hydrogen storage | fix ratio | 1.5-1.6 |  | 1.4-1.5 |  | 1.3 | [%/1000 km] | Plain value | >20000 MW, 70bar-140bar | Excel from https://ens.dk/en/our-services/projections-and-models/technology-data/technology-data-transport-energy
Pipeline hydrogen storage | connection investment cost | 4-4.4 |  | 3.8-4.1 |  | 3.6-3.9 | [EUR/MW/m] | Plain value | 0-100 MW, 70bar-140bar | Excel from https://ens.dk/en/our-services/projections-and-models/technology-data/technology-data-transport-energy
Pipeline hydrogen storage | connection investment cost | 1.8-1.9 |  | 1.7-1.8 |  | 1.6-1.7 | [EUR/MW/m] | Plain value | 100-250 MW, 70bar-140bar | Excel from https://ens.dk/en/our-services/projections-and-models/technology-data/technology-data-transport-energy
Pipeline hydrogen storage | connection investment cost | 1.1-1.2 |  | 1.1-1.2 |  | 1.1 | [EUR/MW/m] | Plain value | 250-500 MW, 70bar-140bar | Excel from https://ens.dk/en/our-services/projections-and-models/technology-data/technology-data-transport-energy
Pipeline hydrogen storage | connection investment cost | 0.7-0.9 |  | 0.7 |  | 0.7 | [EUR/MW/m] | Plain value | 500-1000 MW, 70bar-140bar | Excel from https://ens.dk/en/our-services/projections-and-models/technology-data/technology-data-transport-energy
Pipeline hydrogen storage | connection investment cost | 0.4 |  | 0.4 |  | 0.4 | [EUR/MW/m] | Plain value | 1000-4000 MW, 70bar-140bar | Excel from https://ens.dk/en/our-services/projections-and-models/technology-data/technology-data-transport-energy
Pipeline hydrogen storage | connection investment cost | 0.2 |  | 0.2 |  | 0.2 | [EUR/MW/m] | Plain value | >6000 MW, 70bar-140bar | Excel from https://ens.dk/en/our-services/projections-and-models/technology-data/technology-data-transport-energy
Pipeline hydrogen storage | connection investment lifetime | 50 |  | 50 |  | 50 | years | Plain value |  | Excel from https://ens.dk/en/our-services/projections-and-models/technology-data/technology-data-transport-energy
Pipeline hydrogen storage | fom costs | 0.5 |  | 0.27 |  | 0.2 | [EUR/km/year/MW] | Plain value | value can vary between 0.1-1.1 | Excel from https://ens.dk/en/our-services/projections-and-models/technology-data/technology-data-transport-energy
Pipeline hydrogen storage | vom costs | 0 |  | 0 |  | 0 | [EUR/MW/km] | Plain value |  | Excel from https://ens.dk/en/our-services/projections-and-models/technology-data/technology-data-transport-energy
Pipeline hydrogen storage | fix ratio in/out | 88% |  | 89% | 90% | 90% | % | Plain value | how much is lost during the transmission, as a roundtrip, not each time | https://ens.dk/en/our-services/projections-and-models/technology-data/technology-data-energy-storage
Pipeline methanol storage | fix ratio in/out
Pipeline methanol storage | connection investment cost | [6 empty] | Plain value
Pipeline methanol storage | connection investment lifetime | [6 empty] | Plain value
Power wholesale | connection investment cost | 557-2285 |  | 557-2285 |  | 557-2285 | [EUR/unit] | Plain value | 0-20 kW, rural-city | Excel from https://ens.dk/en/our-services/projections-and-models/technology-data/technology-data-transport-energy
Power wholesale | connection investment cost | 1501-5974 |  | 1501-5974 |  | 1501-5974 | [EUR/unit] | Plain value | 20-50 kW, rural-city | Excel from https://ens.dk/en/our-services/projections-and-models/technology-data/technology-data-transport-energy
Power wholesale | connection investment cost | 1683-6139 |  | 1683-6139 |  | 1683-6139 | [EUR/unit] | Plain value | 50-100 kW, rural-city | Excel from https://ens.dk/en/our-services/projections-and-models/technology-data/technology-data-transport-energy
Power wholesale | connection investment cost | 3982-12899 |  | 3982-12899 |  | 3982-12899 | [EUR/unit] | Plain value | >100 kW, rural-city | Excel from https://ens.dk/en/our-services/projections-and-models/technology-data/technology-data-transport-energy
Power wholesale | connection investment lifetime | 40 |  | 40 |  | 40 | [years] | Plain value
Power wholesale | fom costs | 3398 |  | 3562 |  | 3735 | [EUR/MW/year] | Plain value
Power wholesale | connection capacity | [6 empty] | Plain value | pipelines connecting power wholesale and power kasso
Power wholesale | fix ratio | 2.25-5.25 |  | 2.25-5.25 |  | 2.25-5.25 | [%] | Plain value | how much is lost during the transmission (energy losses, lines)
Power wholesale | prices | [6 empty] | Time series fixed resolution | available for the years 2018-2022 | https://www.energidataservice.dk/tso-electricity/Elspotprices and in Excel Day_ahead_prices_20XX
PV_plant | capacity | depends on local conditions | depends on local conditions | depends on local conditions | depends on local conditions | depends on local conditions | MW | Plain value
PV_plant | unit availability factor | depends on local conditions | depends on local conditions | depends on local conditions | depends on local conditions | depends on local conditions | % | Time series fixed resolution | currently only available for the year 2019 | https://www.renewables.ninja/ and in Excel PV_availability_factors_Kasso_2019
PV_plant | scheduled_outage_duration | 0 | 0 | 0 | 0 | 0 | weeks | Plain value |  | https://ens.dk/sites/ens.dk/files/Analyser/technology_data_catalogue_for_el_and_dh.pdf
PV_plant | max number invested | depends on local conditions | depends on local conditions | depends on local conditions | depends on local conditions | depends on local conditions |  | Plain value | is there an upper limit?
PV_plant | unit investment cost | 0.56 | 0.56 | 0.38 | 0.32 | 0.29 | MEUR/MW_e | Plain value |  | https://ens.dk/sites/ens.dk/files/Analyser/technology_data_catalogue_for_el_and_dh.pdf
PV_plant | unit investment lifetime | 35 | 35 | 40 | 40 | 40 | years | Plain value |  | https://ens.dk/sites/ens.dk/files/Analyser/technology_data_catalogue_for_el_and_dh.pdf
PV_plant | fom costs | 11300 | 11300 | 9500 | 8100 | 7400 | EUR/MW_e/y | Plain value |  | https://ens.dk/sites/ens.dk/files/Analyser/technology_data_catalogue_for_el_and_dh.pdf
Raw methanol | demand | [6 empty] | Plain value
Waste_Heat | connection capacity | [6 empty] | Plain value | pipeline capacity to district heating
Waste_Heat | connection flow costs | [6 empty] | Time series fixed resolution
Waste_Heat | demand | [7 empty] | Can we always sell our waste heat or only in winter?
Waste_Heat | prices | [7 empty] | how much do we get for waste heat in winter/summer?
Waste_Heat | connection investment cost | 4,025-4,939 |  | 4,025-4,939 |  | 4,025-4,939 | [EUR/unit] | Plain value | 0-20 kW, rural-city | Excel from https://ens.dk/en/our-services/projections-and-models/technology-data/technology-data-transport-energy, newer data available under https://ens.dk/sites/ens.dk/files/Analyser/technology_data_for_energy_transport.pdf
Waste_Heat | connection investment cost | 4,397-5,343 |  | 4,397-5,343 |  | 4,397-5,343 | [EUR/unit] | Plain value | 20-50 kW, rural-city | Excel from https://ens.dk/en/our-services/projections-and-models/technology-data/technology-data-transport-energy
Waste_Heat | connection investment cost | 5,035-6,045 |  | 5,035-6,045 |  | 5,035-6,045 | [EUR/unit] | Plain value | 50-100 kW, rural-city | Excel from https://ens.dk/en/our-services/projections-and-models/technology-data/technology-data-transport-energy
Waste_Heat | connection investment lifetime | 40 |  | 40 |  | 40 | [years] | Plain value |  | Excel from https://ens.dk/en/our-services/projections-and-models/technology-data/technology-data-transport-energy
Waste_Heat | fix ratio | 5.0-15.0 |  | 5.0-15.0 |  | 5.0-15.0 | [%] | Plain value | Energy losses, lines | Excel from https://ens.dk/en/our-services/projections-and-models/technology-data/technology-data-transport-energy
Waste_Heat | vom costs | 1.595 |  | 1.595 |  | 1.595 | [EUR/MWh] | Plain value |  | Excel from https://ens.dk/en/our-services/projections-and-models/technology-data/technology-data-transport-energy
Water | vom costs | [6 empty] | Plain value
Wind offshore | unit investment lifetime | 27 | 30 | 30 | 30 | 30 | [years] | Plain value |  | datasheet: https://ens.dk/en/our-services/technology-catalogues/technology-data-generation-electricity-and-district-heating
Wind offshore | unit investment cost | 2120000 | 1880000 | 1800000 | 1680000 | 1640000 | [EUR/MWh] | Plain value |  | datasheet: https://ens.dk/en/our-services/technology-catalogues/technology-data-generation-electricity-and-district-heating
Wind offshore | fom costs | 50000 | 42000 | 39000 | 34000 | 33000 | [EUR/MW/year] | Plain value |  | datasheet: https://ens.dk/en/our-services/technology-catalogues/technology-data-generation-electricity-and-district-heating
Wind offshore | vom costs | 5 | 4.17 | 3.89 | 3.42 | 3.25 | [EUR/MWh] | Plain value |  | datasheet: https://ens.dk/en/our-services/technology-catalogues/technology-data-generation-electricity-and-district-heating
Wind onshore | unit investment cost | 1110000 | 1180000 | 1150000 | 1110000 | 1090000 | [EUR/MW] | Plain value |  | datasheet: https://ens.dk/en/our-services/technology-catalogues/technology-data-generation-electricity-and-district-heating
Wind onshore | fom costs | 16397 | 17387 | 16663 | 15965 | 15602 | [EUR/MW/year] | Plain value |  | datasheet: https://ens.dk/en/our-services/technology-catalogues/technology-data-generation-electricity-and-district-heating
Wind onshore | vom costs | 2.11 | 2.06 | 1.98 | 1.89 | 1.85 | [EUR/MWh] | Plain value |  | datasheet: https://ens.dk/en/our-services/technology-catalogues/technology-data-generation-electricity-and-district-heating
Wind onshore | unit investment lifetime | 27 | 27 | 30 | 30 | 30 | [years] | Plain value |  | datasheet: https://ens.dk/en/our-services/technology-catalogues/technology-data-generation-electricity-and-district-heating
Air_Separation_Unit

## Objects
Objects
PV_plant
Electrolyzer
Electrolyzer AEC
Electrolyzer PEM
Electrolyzer SOEC
CO2_Vaporizer
Destilation_Tower
Methanol_Reactor
Waste_Heat
Methanol
Power wholesale
Raw methanol
CO2
District heating
Hydrogen
Hydrogen storage
Methanol storage
Water
Pipeline hydrogen storage
Pipeline methanol storage
Ammonia storage
Pipeline ammonia storage
Electric_Steam_Boiler
Wind onshore
Wind offshore
Air_Separation_Unit

## Variables
Variables
investments
(variable) efficiency
start up costs
shut down costs
start up time
minimum shut down time
capacity
demand
vom costs
fom costs
minimum up time
unit availability factor
unit investment lifetime
prices
connection flow costs
connection capacity
fix ratio
starting value
unit on cost
unit investment cost
connection investment cost
connection investment lifetime
max number invested
storage investment cost
storage investment lifetime
minimum down time
ramp up limit
ramp down limit
start up limit
shut down limit
scheduled_outage_duration
frac state loss
fix_ratio_out_in_connection_flow
fix_ratio_in_out_connection_flow

## Variable Types
Variable type
Plain value
Map
Time series fixed resolution
Time series variable resolution
Time pattern
Array
Date time
Duration