## Definition
Object_Name | Category
Solar_Plant_Kasso | unit
Electrolyzer | unit
CO2_Vaporizer | unit
Destilation_Tower | unit
Methanol_Reactor | unit
Steam_Plant | unit
Water | node
E-Methanol_Kasso | node
Vaporized_Carbon_Dioxide | node
Carbon_Dioxide | node
Hydrogen_storage_Kasso | node
Power_Kasso | node
District_Heating | node
Raw_Methanol | node
Waste_Heat | node
Power_Wholesale | node
Steam | node
Hydrogen_Kasso | node
E-Methanol_storage_Kasso | node
power_line_Wholesale_Kasso | connection
pipeline_storage_hydrogen | connection
pipeline_storage_e-methanol | connection
pipeline_District_Heating | connection

## Definition_parameters
Object_Name | Category | parameter | value
Solar_Plant_Kasso | unit | fom_cost | 1.29
Electrolyzer | unit | fom_cost | 4.34
Methanol_Reactor | unit | fom_cost | 4.45
Steam_Plant | unit | fom_cost | 0.11929
Methanol_Reactor | unit | online_variable_type | unit_online_variable_type_integer
pipeline_storage_hydrogen | connection | fom_cost | 0.072836
pipeline_storage_e-methanol | connection | fom_cost | 0.010959

## Definition_parameters_duration
Object_Name | Category | parameter | value
Methanol_Reactor | unit | min_down_time | 48h

## Nodes
Object_Name | Category | balance_type | has_state | node_state_cap | frac_state_loss | demand | node_slack_penalty
Water | node | balance_type_none
E-Methanol_Kasso | node | balance_type_node |  |  |  | 20.1928 | 100000
Vaporized_Carbon_Dioxide | node | balance_type_node |  |  |  |  | 100000
Carbon_Dioxide | node | balance_type_none
Hydrogen_storage_Kasso | node | balance_type_node | true | 5478.6765 | 0.04147 |  | 100000
Power_Kasso | node | balance_type_node |  |  |  |  | 100000
District_Heating | node | balance_type_none
Raw_Methanol | node | balance_type_node |  |  |  |  | 100000
Waste_Heat | node | balance_type_node
Power_Wholesale | node | balance_type_none
Steam | node | balance_type_node |  |  |  |  | 100000
Hydrogen_Kasso | node | balance_type_node |  |  |  |  | 100000
E-Methanol_storage_Kasso | node | balance_type_node | true | 2640 | 0 |  | 100000

## Connections
Connection | Parameter_name | Connection_type
power_line_Wholesale_Kasso | connection_type | connection_type_lossless_bidirectional
pipeline_storage_hydrogen | connection_type | connection_type_lossless_bidirectional
pipeline_storage_e-methanol | connection_type | connection_type_lossless_bidirectional
pipeline_District_Heating | connection_type | connection_type_normal

## Object__to_from_node_definition
Relationship_class_name | Object_class | Object_name | Node
unit__to_node | unit | Solar_Plant_Kasso | Power_Kasso
unit__from_node | unit | Electrolyzer | Power_Kasso
unit__to_node | unit | Electrolyzer | Hydrogen_Kasso
unit__from_node | unit | Electrolyzer | Water
unit__to_node | unit | Electrolyzer | Waste_Heat
unit__from_node | unit | CO2_Vaporizer | Power_Kasso
unit__to_node | unit | CO2_Vaporizer | Vaporized_Carbon_Dioxide
unit__from_node | unit | CO2_Vaporizer | Carbon_Dioxide
unit__from_node | unit | Destilation_Tower | Raw_Methanol
unit__to_node | unit | Destilation_Tower | E-Methanol_Kasso
unit__from_node | unit | Destilation_Tower | Steam
unit__from_node | unit | Methanol_Reactor | Hydrogen_Kasso
unit__to_node | unit | Methanol_Reactor | Raw_Methanol
unit__from_node | unit | Methanol_Reactor | Vaporized_Carbon_Dioxide
unit__to_node | unit | Methanol_Reactor | Waste_Heat
unit__from_node | unit | Steam_Plant | Power_Kasso
unit__to_node | unit | Steam_Plant | Steam
unit__from_node | unit | Steam_Plant | Water
unit__from_node | unit | Destilation_Tower | Power_Kasso
unit__from_node | unit | Methanol_Reactor | Power_Kasso

## Object__to_from_node
Relationship_class_name | Object_class | Object_name | Node | Parameter | Value
unit__to_node | unit | Solar_Plant_Kasso | Power_Kasso | unit_capacity | 304
unit__from_node | unit | Electrolyzer | Power_Kasso | unit_capacity | 52
unit__from_node | unit | Electrolyzer | Power_Kasso | minimum_operating_point | 0.19
unit__from_node | unit | Electrolyzer | Water | vom_cost | 0.0014866
unit__from_node | unit | CO2_Vaporizer | Power_Kasso | vom_cost | 26.81
unit__to_node | unit | CO2_Vaporizer | Vaporized_Carbon_Dioxide | unit_capacity | 100
unit__to_node | unit | Methanol_Reactor | Raw_Methanol | ramp_up_limit | 0.5
unit__to_node | unit | Methanol_Reactor | Raw_Methanol | ramp_down_limit | 0.5
unit__to_node | unit | Methanol_Reactor | Raw_Methanol | start_up_limit | 0.5
unit__to_node | unit | Methanol_Reactor | Raw_Methanol | shut_down_limit | 0.5
unit__from_node | unit | Steam_Plant | Power_Kasso | unit_capacity | 100
unit__from_node | unit | Steam_Plant | Water | vom_cost | 0.0014866
unit__from_node | unit | Destilation_Tower | Power_Kasso
unit__from_node | unit | Methanol_Reactor | Power_Kasso
connection__from_node | connection | power_line_Wholesale_Kasso | Power_Wholesale | connection_capacity | 1000
connection__to_node | connection | power_line_Wholesale_Kasso | Power_Kasso | connection_capacity | 1000
connection__from_node | connection | power_line_Wholesale_Kasso | Power_Kasso | connection_capacity | 1000
connection__to_node | connection | power_line_Wholesale_Kasso | Power_Wholesale | connection_capacity | 1000
connection__from_node | connection | pipeline_storage_hydrogen | Hydrogen_Kasso | connection_capacity | 1000
connection__to_node | connection | pipeline_storage_hydrogen | Hydrogen_storage_Kasso | connection_capacity | 1000
connection__from_node | connection | pipeline_storage_hydrogen | Hydrogen_storage_Kasso | connection_capacity | 1000
connection__to_node | connection | pipeline_storage_hydrogen | Hydrogen_Kasso | connection_capacity | 1000
connection__from_node | connection | pipeline_storage_e-methanol | E-Methanol_Kasso | connection_capacity | 1000
connection__to_node | connection | pipeline_storage_e-methanol | E-Methanol_storage_Kasso | connection_capacity | 1000
connection__from_node | connection | pipeline_storage_e-methanol | E-Methanol_storage_Kasso | connection_capacity | 1000
connection__to_node | connection | pipeline_storage_e-methanol | E-Methanol_Kasso | connection_capacity | 1000
connection__from_node | connection | pipeline_District_Heating | Waste_Heat | connection_capacity | 1000
connection__to_node | connection | pipeline_District_Heating | District_Heating | connection_capacity | 1000

## Boolean_relations
Relationship_class_name | Object_name | Node_name | Parameter_name | Value
unit__from_node | Electrolyzer | Power_Kasso | ordered_unit_flow_op | True

## Object__node_node
Relationship | Object_class | Object_name | Node1 | Node2 | Parameter | Value
unit__node__node | unit | Electrolyzer | Power_Kasso | Water | fix_ratio_in_in_unit_flow | 0.00585
unit__node__node | unit | CO2_Vaporizer | Power_Kasso | Carbon_Dioxide | fix_ratio_in_in_unit_flow | 0.0036011
unit__node__node | unit | Destilation_Tower | Raw_Methanol | Steam | fix_ratio_in_in_unit_flow | 17.2779
unit__node__node | unit | Methanol_Reactor | Hydrogen_Kasso | Vaporized_Carbon_Dioxide | fix_ratio_in_in_unit_flow | 5.1735
unit__node__node | unit | Steam_Plant | Power_Kasso | Water | fix_ratio_in_in_unit_flow | 0.00072438
unit__node__node | unit | CO2_Vaporizer | Power_Kasso | Vaporized_Carbon_Dioxide | fix_ratio_in_out_unit_flow | 0.0036011
unit__node__node | unit | Destilation_Tower | Raw_Methanol | E-Methanol_Kasso | fix_ratio_in_out_unit_flow | 1.2579
unit__node__node | unit | Methanol_Reactor | Hydrogen_Kasso | Raw_Methanol | fix_ratio_in_out_unit_flow | 1.0417
unit__node__node | unit | Steam_Plant | Power_Kasso | Steam | fix_ratio_in_out_unit_flow | 0.99
unit__node__node | unit | Electrolyzer | Hydrogen_Kasso | Waste_Heat | fix_ratio_out_out_unit_flow | 1.76
unit__node__node | unit | Methanol_Reactor | Raw_Methanol | Waste_Heat | fix_ratio_out_out_unit_flow | 4.32
connection__node__node | connection | power_line_Wholesale_Kasso | Power_Wholesale | Power_Kasso | fix_ratio_in_out_connection_flow | 1
connection__node__node | connection | pipeline_storage_e-methanol | E-Methanol_Kasso | E-Methanol_storage_Kasso | fix_ratio_in_out_connection_flow | 0.99984
connection__node__node | connection | power_line_Wholesale_Kasso | Power_Kasso | Power_Wholesale | fix_ratio_out_in_connection_flow | 1
connection__node__node | connection | pipeline_storage_hydrogen | Hydrogen_storage_Kasso | Hydrogen_Kasso | fix_ratio_out_in_connection_flow | 0.88
connection__node__node | connection | pipeline_storage_e-methanol | E-Methanol_storage_Kasso | E-Methanol_Kasso | fix_ratio_out_in_connection_flow | 0.99984
connection__node__node | connection | pipeline_District_Heating | District_Heating | Waste_Heat | fix_ratio_out_in_connection_flow | 1
connection__node__node | connection | pipeline_storage_e-methanol | E-Methanol_storage_Kasso | E-Methanol_Kasso | fix_ratio_in_out_connection_flow | 0.99984
connection__node__node | connection | pipeline_storage_hydrogen | Hydrogen_Kasso | Hydrogen_storage_Kasso | fix_ratio_out_in_connection_flow | 0.88
connection__node__node | connection | pipeline_storage_e-methanol | E-Methanol_Kasso | E-Methanol_storage_Kasso | fix_ratio_out_in_connection_flow | 0.99984
unit__node__node | unit | CO2_Vaporizer | Power_Kasso | Vaporized_Carbon_Dioxide | unit_idle_heat_rate | 0.1
unit__node__node | unit | Destilation_Tower | Power_Kasso | E-Methanol_Kasso | unit_idle_heat_rate | 0.1
unit__node__node | unit | Methanol_Reactor | Power_Kasso | Raw_Methanol | unit_idle_heat_rate | 0.1
unit__node__node | unit | Steam_Plant | Power_Kasso | Steam | unit_idle_heat_rate | 0.1
unit__node__node | unit | Destilation_Tower | Power_Kasso | E-Methanol_Kasso | unit_incremental_heat_rate | 0
unit__node__node | unit | Methanol_Reactor | Power_Kasso | Raw_Methanol | unit_incremental_heat_rate | 0

## Variable_Eff_Definition
Entity class names | Entity names
user_constraint | EffCurve_Electrolyzer

## Variable_Eff
relationship_class_name: | unit__from_node__user_constraint | unit__to_node__user_constraint
User_constraint_name | EffCurve_Electrolyzer | EffCurve_Electrolyzer
Object_name | Electrolyzer | Electrolyzer
Node_name | Power_Kasso | Hydrogen_Kasso
Parameter | unit_flow_coefficient | unit_flow_coefficient
0 | 0.85041 | -1
1 | 0.8473
2 | 0.82458
3 | 0.79896
4 | 0.77957
5 | 0.76159
6 | 0.74476
7 | 0.72786
8 | 0.7182
9 | 0.69637

## Operating_points
relationship_class_name: | unit__from_node
Object_name | Electrolyzer
Node_name | Power_Kasso
Parameter | operating_points
0 | 0.13077
1 | 0.22735
2 | 0.32394
3 | 0.42052
4 | 0.5171
5 | 0.61368
6 | 0.71026
7 | 0.80684
8 | 0.90342
9 | 1

## Time_series_storage
DateTime | Hydrogen_storage_Kasso | E-Methanol_storage_Kasso
| fix_node_state | fix_node_state
2018-12-31T23:00:00 | 0 | 0
2019-01-01T00:00:00

## Demand
DateTime DK1 | Solar_Plant_Kasso
unit
unit_availability_factor
2019-01-01T00:00:00 | 0
2019-01-01T01:00:00 | 0
2019-01-01T02:00:00 | 0
2019-01-01T03:00:00 | 0
2019-01-01T04:00:00 | 0
2019-01-01T05:00:00 | 0
2019-01-01T06:00:00 | 0
2019-01-01T07:00:00 | 0
2019-01-01T08:00:00 | 0
2019-01-01T09:00:00 | 0.017
2019-01-01T10:00:00 | 0.102
2019-01-01T11:00:00 | 0.168
2019-01-01T12:00:00 | 0.153
2019-01-01T13:00:00 | 0.145
2019-01-01T14:00:00 | 0.072
2019-01-01T15:00:00 | 0.011
2019-01-01T16:00:00 | 0
2019-01-01T17:00:00 | 0
2019-01-01T18:00:00 | 0
2019-01-01T19:00:00 | 0
2019-01-01T20:00:00 | 0
2019-01-01T21:00:00 | 0
2019-01-01T22:00:00 | 0
2019-01-01T23:00:00 | 0
2019-01-02T00:00:00 | 0
2019-01-02T01:00:00 | 0
2019-01-02T02:00:00 | 0
2019-01-02T03:00:00 | 0
2019-01-02T04:00:00 | 0
2019-01-02T05:00:00 | 0
2019-01-02T06:00:00 | 0
2019-01-02T07:00:00 | 0
2019-01-02T08:00:00 | 0
2019-01-02T09:00:00 | 0.133
2019-01-02T10:00:00 | 0.339
2019-01-02T11:00:00 | 0.471
2019-01-02T12:00:00 | 0.51
2019-01-02T13:00:00 | 0.454
2019-01-02T14:00:00 | 0.299
2019-01-02T15:00:00 | 0.084
2019-01-02T16:00:00 | 0
2019-01-02T17:00:00 | 0
2019-01-02T18:00:00 | 0
2019-01-02T19:00:00 | 0
2019-01-02T20:00:00 | 0
2019-01-02T21:00:00 | 0
2019-01-02T22:00:00 | 0
2019-01-02T23:00:00 | 0
2019-01-03T00:00:00 | 0
2019-01-03T01:00:00 | 0
2019-01-03T02:00:00 | 0
2019-01-03T03:00:00 | 0
2019-01-03T04:00:00 | 0
2019-01-03T05:00:00 | 0
2019-01-03T06:00:00 | 0
2019-01-03T07:00:00 | 0
2019-01-03T08:00:00 | 0
2019-01-03T09:00:00 | 0.09
2019-01-03T10:00:00 | 0.236
2019-01-03T11:00:00 | 0.231
2019-01-03T12:00:00 | 0.23
2019-01-03T13:00:00 | 0.233
2019-01-03T14:00:00 | 0.154
2019-01-03T15:00:00 | 0.039
2019-01-03T16:00:00 | 0
2019-01-03T17:00:00 | 0
2019-01-03T18:00:00 | 0
2019-01-03T19:00:00 | 0
2019-01-03T20:00:00 | 0
2019-01-03T21:00:00 | 0
2019-01-03T22:00:00 | 0
2019-01-03T23:00:00 | 0
2019-01-04T00:00:00 | 0
2019-01-04T01:00:00 | 0
2019-01-04T02:00:00 | 0
2019-01-04T03:00:00 | 0
2019-01-04T04:00:00 | 0
2019-01-04T05:00:00 | 0
2019-01-04T06:00:00 | 0
2019-01-04T07:00:00 | 0
2019-01-04T08:00:00 | 0
2019-01-04T09:00:00 | 0.006
2019-01-04T10:00:00 | 0.021
2019-01-04T11:00:00 | 0.078
2019-01-04T12:00:00 | 0.1
2019-01-04T13:00:00 | 0.081
2019-01-04T14:00:00 | 0.032
2019-01-04T15:00:00 | 0.002
2019-01-04T16:00:00 | 0
2019-01-04T17:00:00 | 0
2019-01-04T18:00:00 | 0
2019-01-04T19:00:00 | 0
2019-01-04T20:00:00 | 0
2019-01-04T21:00:00 | 0
2019-01-04T22:00:00 | 0
2019-01-04T23:00:00 | 0
2019-01-05T00:00:00 | 0
2019-01-05T01:00:00 | 0
2019-01-05T02:00:00 | 0
2019-01-05T03:00:00 | 0
2019-01-05T04:00:00 | 0
2019-01-05T05:00:00 | 0
2019-01-05T06:00:00 | 0
2019-01-05T07:00:00 | 0
2019-01-05T08:00:00 | 0
2019-01-05T09:00:00 | 0.022
2019-01-05T10:00:00 | 0.069
2019-01-05T11:00:00 | 0.134
2019-01-05T12:00:00 | 0.179
2019-01-05T13:00:00 | 0.175
2019-01-05T14:00:00 | 0.111
2019-01-05T15:00:00 | 0.02
2019-01-05T16:00:00 | 0
2019-01-05T17:00:00 | 0
2019-01-05T18:00:00 | 0
2019-01-05T19:00:00 | 0
2019-01-05T20:00:00 | 0
2019-01-05T21:00:00 | 0
2019-01-05T22:00:00 | 0
2019-01-05T23:00:00 | 0
2019-01-06T00:00:00 | 0
2019-01-06T01:00:00 | 0
2019-01-06T02:00:00 | 0
2019-01-06T03:00:00 | 0
2019-01-06T04:00:00 | 0
2019-01-06T05:00:00 | 0
2019-01-06T06:00:00 | 0
2019-01-06T07:00:00 | 0
2019-01-06T08:00:00 | 0
2019-01-06T09:00:00 | 0.003
2019-01-06T10:00:00 | 0.017
2019-01-06T11:00:00 | 0.025
2019-01-06T12:00:00 | 0.038
2019-01-06T13:00:00 | 0.042
2019-01-06T14:00:00 | 0.022
2019-01-06T15:00:00 | 0.003
2019-01-06T16:00:00 | 0
2019-01-06T17:00:00 | 0
2019-01-06T18:00:00 | 0
2019-01-06T19:00:00 | 0
2019-01-06T20:00:00 | 0
2019-01-06T21:00:00 | 0
2019-01-06T22:00:00 | 0
2019-01-06T23:00:00 | 0
2019-01-07T00:00:00 | 0
2019-01-07T01:00:00 | 0
2019-01-07T02:00:00 | 0
2019-01-07T03:00:00 | 0
2019-01-07T04:00:00 | 0
2019-01-07T05:00:00 | 0
2019-01-07T06:00:00 | 0
2019-01-07T07:00:00 | 0
2019-01-07T08:00:00 | 0
2019-01-07T09:00:00 | 0.017
2019-01-07T10:00:00 | 0.048
2019-01-07T11:00:00 | 0.063
2019-01-07T12:00:00 | 0.056
2019-01-07T13:00:00 | 0.024
2019-01-07T14:00:00 | 0.002
2019-01-07T15:00:00 | 0
2019-01-07T16:00:00 | 0
2019-01-07T17:00:00 | 0
2019-01-07T18:00:00 | 0
2019-01-07T19:00:00 | 0
2019-01-07T20:00:00 | 0
2019-01-07T21:00:00 | 0
2019-01-07T22:00:00 | 0
2019-01-07T23:00:00 | 0
2019-01-08T00:00:00 | 0
2019-01-08T01:00:00 | 0
2019-01-08T02:00:00 | 0
2019-01-08T03:00:00 | 0
2019-01-08T04:00:00 | 0
2019-01-08T05:00:00 | 0
2019-01-08T06:00:00 | 0
2019-01-08T07:00:00 | 0
2019-01-08T08:00:00 | 0
2019-01-08T09:00:00 | 0.013
2019-01-08T10:00:00 | 0.101
2019-01-08T11:00:00 | 0.151
2019-01-08T12:00:00 | 0.25
2019-01-08T13:00:00 | 0.159
2019-01-08T14:00:00 | 0.084
2019-01-08T15:00:00 | 0.019
2019-01-08T16:00:00 | 0
2019-01-08T17:00:00 | 0
2019-01-08T18:00:00 | 0
2019-01-08T19:00:00 | 0
2019-01-08T20:00:00 | 0
2019-01-08T21:00:00 | 0
2019-01-08T22:00:00 | 0
2019-01-08T23:00:00 | 0
2019-01-09T00:00:00 | 0
2019-01-09T01:00:00 | 0
2019-01-09T02:00:00 | 0
2019-01-09T03:00:00 | 0
2019-01-09T04:00:00 | 0
2019-01-09T05:00:00 | 0
2019-01-09T06:00:00 | 0
2019-01-09T07:00:00 | 0
2019-01-09T08:00:00 | 0
2019-01-09T09:00:00 | 0.148
2019-01-09T10:00:00 | 0.352
2019-01-09T11:00:00 | 0.482
2019-01-09T12:00:00 | 0.515
2019-01-09T13:00:00 | 0.446
2019-01-09T14:00:00 | 0.292
2019-01-09T15:00:00 | 0.073
2019-01-09T16:00:00 | 0
2019-01-09T17:00:00 | 0
2019-01-09T18:00:00 | 0
2019-01-09T19:00:00 | 0
2019-01-09T20:00:00 | 0
2019-01-09T21:00:00 | 0
2019-01-09T22:00:00 | 0
2019-01-09T23:00:00 | 0
2019-01-10T00:00:00 | 0
2019-01-10T01:00:00 | 0
2019-01-10T02:00:00 | 0
2019-01-10T03:00:00 | 0
2019-01-10T04:00:00 | 0
2019-01-10T05:00:00 | 0
2019-01-10T06:00:00 | 0
2019-01-10T07:00:00 | 0
2019-01-10T08:00:00 | 0
2019-01-10T09:00:00 | 0.013
2019-01-10T10:00:00 | 0.055
2019-01-10T11:00:00 | 0.105
2019-01-10T12:00:00 | 0.12
2019-01-10T13:00:00 | 0.098
2019-01-10T14:00:00 | 0.036
2019-01-10T15:00:00 | 0.003
2019-01-10T16:00:00 | 0
2019-01-10T17:00:00 | 0
2019-01-10T18:00:00 | 0
2019-01-10T19:00:00 | 0
2019-01-10T20:00:00 | 0
2019-01-10T21:00:00 | 0
2019-01-10T22:00:00 | 0
2019-01-10T23:00:00 | 0
2019-01-11T00:00:00 | 0
2019-01-11T01:00:00 | 0
2019-01-11T02:00:00 | 0
2019-01-11T03:00:00 | 0
2019-01-11T04:00:00 | 0
2019-01-11T05:00:00 | 0
2019-01-11T06:00:00 | 0
2019-01-11T07:00:00 | 0
2019-01-11T08:00:00 | 0
2019-01-11T09:00:00 | 0.006
2019-01-11T10:00:00 | 0.015
2019-01-11T11:00:00 | 0.025
2019-01-11T12:00:00 | 0.035
2019-01-11T13:00:00 | 0.051
2019-01-11T14:00:00 | 0.07
2019-01-11T15:00:00 | 0.046
2019-01-11T16:00:00 | 0
2019-01-11T17:00:00 | 0
2019-01-11T18:00:00 | 0
2019-01-11T19:00:00 | 0
2019-01-11T20:00:00 | 0
2019-01-11T21:00:00 | 0
2019-01-11T22:00:00 | 0
2019-01-11T23:00:00 | 0
2019-01-12T00:00:00 | 0
2019-01-12T01:00:00 | 0
2019-01-12T02:00:00 | 0
2019-01-12T03:00:00 | 0
2019-01-12T04:00:00 | 0
2019-01-12T05:00:00 | 0
2019-01-12T06:00:00 | 0
2019-01-12T07:00:00 | 0
2019-01-12T08:00:00 | 0
2019-01-12T09:00:00 | 0.007
2019-01-12T10:00:00 | 0.008
2019-01-12T11:00:00 | 0.022
2019-01-12T12:00:00 | 0.049
2019-01-12T13:00:00 | 0.071
2019-01-12T14:00:00 | 0.04
2019-01-12T15:00:00 | 0.007
2019-01-12T16:00:00 | 0
2019-01-12T17:00:00 | 0
2019-01-12T18:00:00 | 0
2019-01-12T19:00:00 | 0
2019-01-12T20:00:00 | 0
2019-01-12T21:00:00 | 0
2019-01-12T22:00:00 | 0
2019-01-12T23:00:00 | 0
2019-01-13T00:00:00 | 0
2019-01-13T01:00:00 | 0
2019-01-13T02:00:00 | 0
2019-01-13T03:00:00 | 0
2019-01-13T04:00:00 | 0
2019-01-13T05:00:00 | 0
2019-01-13T06:00:00 | 0
2019-01-13T07:00:00 | 0
2019-01-13T08:00:00 | 0
2019-01-13T09:00:00 | 0.001
2019-01-13T10:00:00 | 0.017
2019-01-13T11:00:00 | 0.04
2019-01-13T12:00:00 | 0.03
2019-01-13T13:00:00 | 0.07
2019-01-13T14:00:00 | 0.061
2019-01-13T15:00:00 | 0.004
2019-01-13T16:00:00 | 0
2019-01-13T17:00:00 | 0
2019-01-13T18:00:00 | 0
2019-01-13T19:00:00 | 0
2019-01-13T20:00:00 | 0
2019-01-13T21:00:00 | 0
2019-01-13T22:00:00 | 0
2019-01-13T23:00:00 | 0
2019-01-14T00:00:00 | 0
2019-01-14T01:00:00 | 0
2019-01-14T02:00:00 | 0
2019-01-14T03:00:00 | 0
2019-01-14T04:00:00 | 0
2019-01-14T05:00:00 | 0
2019-01-14T06:00:00 | 0
2019-01-14T07:00:00 | 0
2019-01-14T08:00:00 | 0
2019-01-14T09:00:00 | 0.067
2019-01-14T10:00:00 | 0.234
2019-01-14T11:00:00 | 0.255
2019-01-14T12:00:00 | 0.289
2019-01-14T13:00:00 | 0.275
2019-01-14T14:00:00 | 0.193
2019-01-14T15:00:00 | 0.053
2019-01-14T16:00:00 | 0
2019-01-14T17:00:00 | 0
2019-01-14T18:00:00 | 0
2019-01-14T19:00:00 | 0
2019-01-14T20:00:00 | 0
2019-01-14T21:00:00 | 0
2019-01-14T22:00:00 | 0
2019-01-14T23:00:00 | 0
2019-01-15T00:00:00 | 0
2019-01-15T01:00:00 | 0
2019-01-15T02:00:00 | 0
2019-01-15T03:00:00 | 0
2019-01-15T04:00:00 | 0
2019-01-15T05:00:00 | 0
2019-01-15T06:00:00 | 0
2019-01-15T07:00:00 | 0
2019-01-15T08:00:00 | 0
2019-01-15T09:00:00 | 0.004
2019-01-15T10:00:00 | 0.016
2019-01-15T11:00:00 | 0.022
2019-01-15T12:00:00 | 0.017
2019-01-15T13:00:00 | 0.013
2019-01-15T14:00:00 | 0.017
2019-01-15T15:00:00 | 0.001
2019-01-15T16:00:00 | 0
2019-01-15T17:00:00 | 0
2019-01-15T18:00:00 | 0
2019-01-15T19:00:00 | 0
2019-01-15T20:00:00 | 0
2019-01-15T21:00:00 | 0
2019-01-15T22:00:00 | 0
2019-01-15T23:00:00 | 0
2019-01-16T00:00:00 | 0
2019-01-16T01:00:00 | 0
2019-01-16T02:00:00 | 0
2019-01-16T03:00:00 | 0
2019-01-16T04:00:00 | 0
2019-01-16T05:00:00 | 0
2019-01-16T06:00:00 | 0
2019-01-16T07:00:00 | 0
2019-01-16T08:00:00 | 0
2019-01-16T09:00:00 | 0.001
2019-01-16T10:00:00 | 0.003
2019-01-16T11:00:00 | 0.007
2019-01-16T12:00:00 | 0.017
2019-01-16T13:00:00 | 0.024
2019-01-16T14:00:00 | 0.014
2019-01-16T15:00:00 | 0.001
2019-01-16T16:00:00 | 0
2019-01-16T17:00:00 | 0
2019-01-16T18:00:00 | 0
2019-01-16T19:00:00 | 0
2019-01-16T20:00:00 | 0
2019-01-16T21:00:00 | 0
2019-01-16T22:00:00 | 0
2019-01-16T23:00:00 | 0
2019-01-17T00:00:00 | 0
2019-01-17T01:00:00 | 0
2019-01-17T02:00:00 | 0
2019-01-17T03:00:00 | 0
2019-01-17T04:00:00 | 0
2019-01-17T05:00:00 | 0
2019-01-17T06:00:00 | 0
2019-01-17T07:00:00 | 0
2019-01-17T08:00:00 | 0
2019-01-17T09:00:00 | 0.023
2019-01-17T10:00:00 | 0.101
2019-01-17T11:00:00 | 0.184
2019-01-17T12:00:00 | 0.209
2019-01-17T13:00:00 | 0.133
2019-01-17T14:00:00 | 0.079
2019-01-17T15:00:00 | 0.024
2019-01-17T16:00:00 | 0
2019-01-17T17:00:00 | 0
2019-01-17T18:00:00 | 0
2019-01-17T19:00:00 | 0
2019-01-17T20:00:00 | 0
2019-01-17T21:00:00 | 0
2019-01-17T22:00:00 | 0
2019-01-17T23:00:00 | 0
2019-01-18T00:00:00 | 0
2019-01-18T01:00:00 | 0
2019-01-18T02:00:00 | 0
2019-01-18T03:00:00 | 0
2019-01-18T04:00:00 | 0
2019-01-18T05:00:00 | 0
2019-01-18T06:00:00 | 0
2019-01-18T07:00:00 | 0
2019-01-18T08:00:00 | 0.002
2019-01-18T09:00:00 | 0.152
2019-01-18T10:00:00 | 0.274
2019-01-18T11:00:00 | 0.351
2019-01-18T12:00:00 | 0.387
2019-01-18T13:00:00 | 0.338
2019-01-18T14:00:00 | 0.224
2019-01-18T15:00:00 | 0.071
2019-01-18T16:00:00 | 0
2019-01-18T17:00:00 | 0
2019-01-18T18:00:00 | 0
2019-01-18T19:00:00 | 0
2019-01-18T20:00:00 | 0
2019-01-18T21:00:00 | 0
2019-01-18T22:00:00 | 0
2019-01-18T23:00:00 | 0
2019-01-19T00:00:00 | 0
2019-01-19T01:00:00 | 0
2019-01-19T02:00:00 | 0
2019-01-19T03:00:00 | 0
2019-01-19T04:00:00 | 0
2019-01-19T05:00:00 | 0
2019-01-19T06:00:00 | 0
2019-01-19T07:00:00 | 0
2019-01-19T08:00:00 | 0
2019-01-19T09:00:00 | 0.039
2019-01-19T10:00:00 | 0.089
2019-01-19T11:00:00 | 0.149
2019-01-19T12:00:00 | 0.219
2019-01-19T13:00:00 | 0.193
2019-01-19T14:00:00 | 0.125
2019-01-19T15:00:00 | 0.039
2019-01-19T16:00:00 | 0
2019-01-19T17:00:00 | 0
2019-01-19T18:00:00 | 0
2019-01-19T19:00:00 | 0
2019-01-19T20:00:00 | 0
2019-01-19T21:00:00 | 0
2019-01-19T22:00:00 | 0
2019-01-19T23:00:00 | 0
2019-01-20T00:00:00 | 0
2019-01-20T01:00:00 | 0
2019-01-20T02:00:00 | 0
2019-01-20T03:00:00 | 0
2019-01-20T04:00:00 | 0
2019-01-20T05:00:00 | 0
2019-01-20T06:00:00 | 0
2019-01-20T07:00:00 | 0
2019-01-20T08:00:00 | 0.004
2019-01-20T09:00:00 | 0.135
2019-01-20T10:00:00 | 0.294
2019-01-20T11:00:00 | 0.43
2019-01-20T12:00:00 | 0.448
2019-01-20T13:00:00 | 0.413
2019-01-20T14:00:00 | 0.299
2019-01-20T15:00:00 | 0.098
2019-01-20T16:00:00 | 0
2019-01-20T17:00:00 | 0
2019-01-20T18:00:00 | 0
2019-01-20T19:00:00 | 0
2019-01-20T20:00:00 | 0
2019-01-20T21:00:00 | 0
2019-01-20T22:00:00 | 0
2019-01-20T23:00:00 | 0
2019-01-21T00:00:00 | 0
2019-01-21T01:00:00 | 0
2019-01-21T02:00:00 | 0
2019-01-21T03:00:00 | 0
2019-01-21T04:00:00 | 0
2019-01-21T05:00:00 | 0
2019-01-21T06:00:00 | 0
2019-01-21T07:00:00 | 0
2019-01-21T08:00:00 | 0
2019-01-21T09:00:00 | 0.044
2019-01-21T10:00:00 | 0.119
2019-01-21T11:00:00 | 0.154
2019-01-21T12:00:00 | 0.174
2019-01-21T13:00:00 | 0.198
2019-01-21T14:00:00 | 0.206
2019-01-21T15:00:00 | 0.088
2019-01-21T16:00:00 | 0
2019-01-21T17:00:00 | 0
2019-01-21T18:00:00 | 0
2019-01-21T19:00:00 | 0
2019-01-21T20:00:00 | 0
2019-01-21T21:00:00 | 0
2019-01-21T22:00:00 | 0
2019-01-21T23:00:00 | 0
2019-01-22T00:00:00 | 0
2019-01-22T01:00:00 | 0
2019-01-22T02:00:00 | 0
2019-01-22T03:00:00 | 0
2019-01-22T04:00:00 | 0
2019-01-22T05:00:00 | 0
2019-01-22T06:00:00 | 0
2019-01-22T07:00:00 | 0
2019-01-22T08:00:00 | 0
2019-01-22T09:00:00 | 0.031
2019-01-22T10:00:00 | 0.084
2019-01-22T11:00:00 | 0.139
2019-01-22T12:00:00 | 0.174
2019-01-22T13:00:00 | 0.19
2019-01-22T14:00:00 | 0.148
2019-01-22T15:00:00 | 0.044
2019-01-22T16:00:00 | 0
2019-01-22T17:00:00 | 0
2019-01-22T18:00:00 | 0
2019-01-22T19:00:00 | 0
2019-01-22T20:00:00 | 0
2019-01-22T21:00:00 | 0
2019-01-22T22:00:00 | 0
2019-01-22T23:00:00 | 0
2019-01-23T00:00:00 | 0
2019-01-23T01:00:00 | 0
2019-01-23T02:00:00 | 0
2019-01-23T03:00:00 | 0
2019-01-23T04:00:00 | 0
2019-01-23T05:00:00 | 0
2019-01-23T06:00:00 | 0
2019-01-23T07:00:00 | 0
2019-01-23T08:00:00 | 0.002
2019-01-23T09:00:00 | 0.053
2019-01-23T10:00:00 | 0.114
2019-01-23T11:00:00 | 0.157
2019-01-23T12:00:00 | 0.193
2019-01-23T13:00:00 | 0.211
2019-01-23T14:00:00 | 0.166
2019-01-23T15:00:00 | 0.059
2019-01-23T16:00:00 | 0
2019-01-23T17:00:00 | 0
2019-01-23T18:00:00 | 0
2019-01-23T19:00:00 | 0
2019-01-23T20:00:00 | 0
2019-01-23T21:00:00 | 0
2019-01-23T22:00:00 | 0
2019-01-23T23:00:00 | 0
2019-01-24T00:00:00 | 0
2019-01-24T01:00:00 | 0
2019-01-24T02:00:00 | 0
2019-01-24T03:00:00 | 0
2019-01-24T04:00:00 | 0
2019-01-24T05:00:00 | 0
2019-01-24T06:00:00 | 0
2019-01-24T07:00:00 | 0
2019-01-24T08:00:00 | 0.009
2019-01-24T09:00:00 | 0.134
2019-01-24T10:00:00 | 0.316
2019-01-24T11:00:00 | 0.456
2019-01-24T12:00:00 | 0.511
2019-01-24T13:00:00 | 0.498
2019-01-24T14:00:00 | 0.312
2019-01-24T15:00:00 | 0.092
2019-01-24T16:00:00 | 0
2019-01-24T17:00:00 | 0
2019-01-24T18:00:00 | 0
2019-01-24T19:00:00 | 0
2019-01-24T20:00:00 | 0
2019-01-24T21:00:00 | 0
2019-01-24T22:00:00 | 0
2019-01-24T23:00:00 | 0
2019-01-25T00:00:00 | 0
2019-01-25T01:00:00 | 0
2019-01-25T02:00:00 | 0
2019-01-25T03:00:00 | 0
2019-01-25T04:00:00 | 0
2019-01-25T05:00:00 | 0
2019-01-25T06:00:00 | 0
2019-01-25T07:00:00 | 0
2019-01-25T08:00:00 | 0.006
2019-01-25T09:00:00 | 0.077
2019-01-25T10:00:00 | 0.102
2019-01-25T11:00:00 | 0.083
2019-01-25T12:00:00 | 0.062
2019-01-25T13:00:00 | 0.051
2019-01-25T14:00:00 | 0.036
2019-01-25T15:00:00 | 0.018
2019-01-25T16:00:00 | 0
2019-01-25T17:00:00 | 0
2019-01-25T18:00:00 | 0
2019-01-25T19:00:00 | 0
2019-01-25T20:00:00 | 0
2019-01-25T21:00:00 | 0
2019-01-25T22:00:00 | 0
2019-01-25T23:00:00 | 0
2019-01-26T00:00:00 | 0
2019-01-26T01:00:00 | 0
2019-01-26T02:00:00 | 0
2019-01-26T03:00:00 | 0
2019-01-26T04:00:00 | 0
2019-01-26T05:00:00 | 0
2019-01-26T06:00:00 | 0
2019-01-26T07:00:00 | 0
2019-01-26T08:00:00 | 0
2019-01-26T09:00:00 | 0.004
2019-01-26T10:00:00 | 0.011
2019-01-26T11:00:00 | 0.02
2019-01-26T12:00:00 | 0.018
2019-01-26T13:00:00 | 0.014
2019-01-26T14:00:00 | 0.01
2019-01-26T15:00:00 | 0.002
2019-01-26T16:00:00 | 0
2019-01-26T17:00:00 | 0
2019-01-26T18:00:00 | 0
2019-01-26T19:00:00 | 0
2019-01-26T20:00:00 | 0
2019-01-26T21:00:00 | 0
2019-01-26T22:00:00 | 0
2019-01-26T23:00:00 | 0
2019-01-27T00:00:00 | 0
2019-01-27T01:00:00 | 0
2019-01-27T02:00:00 | 0
2019-01-27T03:00:00 | 0
2019-01-27T04:00:00 | 0
2019-01-27T05:00:00 | 0
2019-01-27T06:00:00 | 0
2019-01-27T07:00:00 | 0
2019-01-27T08:00:00 | 0
2019-01-27T09:00:00 | 0.006
2019-01-27T10:00:00 | 0.021
2019-01-27T11:00:00 | 0.033
2019-01-27T12:00:00 | 0.036
2019-01-27T13:00:00 | 0.028
2019-01-27T14:00:00 | 0.015
2019-01-27T15:00:00 | 0.003
2019-01-27T16:00:00 | 0
2019-01-27T17:00:00 | 0
2019-01-27T18:00:00 | 0
2019-01-27T19:00:00 | 0
2019-01-27T20:00:00 | 0
2019-01-27T21:00:00 | 0
2019-01-27T22:00:00 | 0
2019-01-27T23:00:00 | 0
2019-01-28T00:00:00 | 0
2019-01-28T01:00:00 | 0
2019-01-28T02:00:00 | 0
2019-01-28T03:00:00 | 0
2019-01-28T04:00:00 | 0
2019-01-28T05:00:00 | 0
2019-01-28T06:00:00 | 0
2019-01-28T07:00:00 | 0
2019-01-28T08:00:00 | 0
2019-01-28T09:00:00 | 0.013
2019-01-28T10:00:00 | 0.029
2019-01-28T11:00:00 | 0.052
2019-01-28T12:00:00 | 0.059
2019-01-28T13:00:00 | 0.048
2019-01-28T14:00:00 | 0.027
2019-01-28T15:00:00 | 0.007
2019-01-28T16:00:00 | 0
2019-01-28T17:00:00 | 0
2019-01-28T18:00:00 | 0
2019-01-28T19:00:00 | 0
2019-01-28T20:00:00 | 0
2019-01-28T21:00:00 | 0
2019-01-28T22:00:00 | 0
2019-01-28T23:00:00 | 0
2019-01-29T00:00:00 | 0
2019-01-29T01:00:00 | 0
2019-01-29T02:00:00 | 0
2019-01-29T03:00:00 | 0
2019-01-29T04:00:00 | 0
2019-01-29T05:00:00 | 0
2019-01-29T06:00:00 | 0
2019-01-29T07:00:00 | 0
2019-01-29T08:00:00 | 0.008
2019-01-29T09:00:00 | 0.063
2019-01-29T10:00:00 | 0.1
2019-01-29T11:00:00 | 0.126
2019-01-29T12:00:00 | 0.166
2019-01-29T13:00:00 | 0.183
2019-01-29T14:00:00 | 0.149
2019-01-29T15:00:00 | 0.062
2019-01-29T16:00:00 | 0.001
2019-01-29T17:00:00 | 0
2019-01-29T18:00:00 | 0
2019-01-29T19:00:00 | 0
2019-01-29T20:00:00 | 0
2019-01-29T21:00:00 | 0
2019-01-29T22:00:00 | 0
2019-01-29T23:00:00 | 0
2019-01-30T00:00:00 | 0
2019-01-30T01:00:00 | 0
2019-01-30T02:00:00 | 0
2019-01-30T03:00:00 | 0
2019-01-30T04:00:00 | 0
2019-01-30T05:00:00 | 0
2019-01-30T06:00:00 | 0
2019-01-30T07:00:00 | 0
2019-01-30T08:00:00 | 0.003
2019-01-30T09:00:00 | 0.044
2019-01-30T10:00:00 | 0.112
2019-01-30T11:00:00 | 0.17
2019-01-30T12:00:00 | 0.18
2019-01-30T13:00:00 | 0.146
2019-01-30T14:00:00 | 0.097
2019-01-30T15:00:00 | 0.037
2019-01-30T16:00:00 | 0
2019-01-30T17:00:00 | 0
2019-01-30T18:00:00 | 0
2019-01-30T19:00:00 | 0
2019-01-30T20:00:00 | 0
2019-01-30T21:00:00 | 0
2019-01-30T22:00:00 | 0
2019-01-30T23:00:00 | 0
2019-01-31T00:00:00 | 0
2019-01-31T01:00:00 | 0
2019-01-31T02:00:00 | 0
2019-01-31T03:00:00 | 0
2019-01-31T04:00:00 | 0
2019-01-31T05:00:00 | 0
2019-01-31T06:00:00 | 0
2019-01-31T07:00:00 | 0
2019-01-31T08:00:00 | 0.007
2019-01-31T09:00:00 | 0.071
2019-01-31T10:00:00 | 0.142
2019-01-31T11:00:00 | 0.174
2019-01-31T12:00:00 | 0.173
2019-01-31T13:00:00 | 0.151
2019-01-31T14:00:00 | 0.099
2019-01-31T15:00:00 | 0.048
2019-01-31T16:00:00 | 0.001
2019-01-31T17:00:00 | 0
2019-01-31T18:00:00 | 0
2019-01-31T19:00:00 | 0
2019-01-31T20:00:00 | 0
2019-01-31T21:00:00 | 0
2019-01-31T22:00:00 | 0
2019-01-31T23:00:00 | 0
2019-02-01T00:00:00 | 0
2019-02-01T01:00:00 | 0
2019-02-01T02:00:00 | 0
2019-02-01T03:00:00 | 0
2019-02-01T04:00:00 | 0
2019-02-01T05:00:00 | 0
2019-02-01T06:00:00 | 0
2019-02-01T07:00:00 | 0
2019-02-01T08:00:00 | 0.012
2019-02-01T09:00:00 | 0.096
2019-02-01T10:00:00 | 0.316
2019-02-01T11:00:00 | 0.536
2019-02-01T12:00:00 | 0.364
2019-02-01T13:00:00 | 0.206
2019-02-01T14:00:00 | 0.085
2019-02-01T15:00:00 | 0.028
2019-02-01T16:00:00 | 0
2019-02-01T17:00:00 | 0
2019-02-01T18:00:00 | 0
2019-02-01T19:00:00 | 0
2019-02-01T20:00:00 | 0
2019-02-01T21:00:00 | 0
2019-02-01T22:00:00 | 0
2019-02-01T23:00:00 | 0
2019-02-02T00:00:00 | 0
2019-02-02T01:00:00 | 0
2019-02-02T02:00:00 | 0
2019-02-02T03:00:00 | 0
2019-02-02T04:00:00 | 0
2019-02-02T05:00:00 | 0
2019-02-02T06:00:00 | 0
2019-02-02T07:00:00 | 0
2019-02-02T08:00:00 | 0.016
2019-02-02T09:00:00 | 0.108
2019-02-02T10:00:00 | 0.209
2019-02-02T11:00:00 | 0.281
2019-02-02T12:00:00 | 0.24
2019-02-02T13:00:00 | 0.143
2019-02-02T14:00:00 | 0.064
2019-02-02T15:00:00 | 0.016
2019-02-02T16:00:00 | 0
2019-02-02T17:00:00 | 0
2019-02-02T18:00:00 | 0
2019-02-02T19:00:00 | 0
2019-02-02T20:00:00 | 0
2019-02-02T21:00:00 | 0
2019-02-02T22:00:00 | 0
2019-02-02T23:00:00 | 0
2019-02-03T00:00:00 | 0
2019-02-03T01:00:00 | 0
2019-02-03T02:00:00 | 0
2019-02-03T03:00:00 | 0
2019-02-03T04:00:00 | 0
2019-02-03T05:00:00 | 0
2019-02-03T06:00:00 | 0
2019-02-03T07:00:00 | 0
2019-02-03T08:00:00 | 0.03
2019-02-03T09:00:00 | 0.187
2019-02-03T10:00:00 | 0.494
2019-02-03T11:00:00 | 0.605
2019-02-03T12:00:00 | 0.626
2019-02-03T13:00:00 | 0.557
2019-02-03T14:00:00 | 0.394
2019-02-03T15:00:00 | 0.169
2019-02-03T16:00:00 | 0.014
2019-02-03T17:00:00 | 0
2019-02-03T18:00:00 | 0
2019-02-03T19:00:00 | 0
2019-02-03T20:00:00 | 0
2019-02-03T21:00:00 | 0
2019-02-03T22:00:00 | 0
2019-02-03T23:00:00 | 0
2019-02-04T00:00:00 | 0
2019-02-04T01:00:00 | 0
2019-02-04T02:00:00 | 0
2019-02-04T03:00:00 | 0
2019-02-04T04:00:00 | 0
2019-02-04T05:00:00 | 0
2019-02-04T06:00:00 | 0
2019-02-04T07:00:00 | 0
2019-02-04T08:00:00 | 0.002
2019-02-04T09:00:00 | 0.018
2019-02-04T10:00:00 | 0.036
2019-02-04T11:00:00 | 0.042
2019-02-04T12:00:00 | 0.052
2019-02-04T13:00:00 | 0.05
2019-02-04T14:00:00 | 0.033
2019-02-04T15:00:00 | 0.01
2019-02-04T16:00:00 | 0
2019-02-04T17:00:00 | 0
2019-02-04T18:00:00 | 0
2019-02-04T19:00:00 | 0
2019-02-04T20:00:00 | 0
2019-02-04T21:00:00 | 0
2019-02-04T22:00:00 | 0
2019-02-04T23:00:00 | 0
2019-02-05T00:00:00 | 0
2019-02-05T01:00:00 | 0
2019-02-05T02:00:00 | 0
2019-02-05T03:00:00 | 0
2019-02-05T04:00:00 | 0
2019-02-05T05:00:00 | 0
2019-02-05T06:00:00 | 0
2019-02-05T07:00:00 | 0
2019-02-05T08:00:00 | 0.019
2019-02-05T09:00:00 | 0.117
2019-02-05T10:00:00 | 0.209
2019-02-05T11:00:00 | 0.34
2019-02-05T12:00:00 | 0.406
2019-02-05T13:00:00 | 0.43
2019-02-05T14:00:00 | 0.348
2019-02-05T15:00:00 | 0.179
2019-02-05T16:00:00 | 0.024
2019-02-05T17:00:00 | 0
2019-02-05T18:00:00 | 0
2019-02-05T19:00:00 | 0
2019-02-05T20:00:00 | 0
2019-02-05T21:00:00 | 0
2019-02-05T22:00:00 | 0
2019-02-05T23:00:00 | 0
2019-02-06T00:00:00 | 0
2019-02-06T01:00:00 | 0
2019-02-06T02:00:00 | 0
2019-02-06T03:00:00 | 0
2019-02-06T04:00:00 | 0
2019-02-06T05:00:00 | 0
2019-02-06T06:00:00 | 0
2019-02-06T07:00:00 | 0
2019-02-06T08:00:00 | 0
2019-02-06T09:00:00 | 0.007
2019-02-06T10:00:00 | 0.017
2019-02-06T11:00:00 | 0.025
2019-02-06T12:00:00 | 0.015
2019-02-06T13:00:00 | 0.01
2019-02-06T14:00:00 | 0.006
2019-02-06T15:00:00 | 0.002
2019-02-06T16:00:00 | 0
2019-02-06T17:00:00 | 0
2019-02-06T18:00:00 | 0
2019-02-06T19:00:00 | 0
2019-02-06T20:00:00 | 0
2019-02-06T21:00:00 | 0
2019-02-06T22:00:00 | 0
2019-02-06T23:00:00 | 0
2019-02-07T00:00:00 | 0
2019-02-07T01:00:00 | 0
2019-02-07T02:00:00 | 0
2019-02-07T03:00:00 | 0
2019-02-07T04:00:00 | 0
2019-02-07T05:00:00 | 0
2019-02-07T06:00:00 | 0
2019-02-07T07:00:00 | 0
2019-02-07T08:00:00 | 0
2019-02-07T09:00:00 | 0.009
2019-02-07T10:00:00 | 0.02
2019-02-07T11:00:00 | 0.033
2019-02-07T12:00:00 | 0.046
2019-02-07T13:00:00 | 0.038
2019-02-07T14:00:00 | 0.061
2019-02-07T15:00:00 | 0.047
2019-02-07T16:00:00 | 0.006
2019-02-07T17:00:00 | 0
2019-02-07T18:00:00 | 0
2019-02-07T19:00:00 | 0
2019-02-07T20:00:00 | 0
2019-02-07T21:00:00 | 0
2019-02-07T22:00:00 | 0
2019-02-07T23:00:00 | 0
2019-02-08T00:00:00 | 0
2019-02-08T01:00:00 | 0
2019-02-08T02:00:00 | 0
2019-02-08T03:00:00 | 0
2019-02-08T04:00:00 | 0
2019-02-08T05:00:00 | 0
2019-02-08T06:00:00 | 0
2019-02-08T07:00:00 | 0
2019-02-08T08:00:00 | 0.011
2019-02-08T09:00:00 | 0.012
2019-02-08T10:00:00 | 0.021
2019-02-08T11:00:00 | 0.035
2019-02-08T12:00:00 | 0.048
2019-02-08T13:00:00 | 0.044
2019-02-08T14:00:00 | 0.027
2019-02-08T15:00:00 | 0.01
2019-02-08T16:00:00 | 0
2019-02-08T17:00:00 | 0
2019-02-08T18:00:00 | 0
2019-02-08T19:00:00 | 0
2019-02-08T20:00:00 | 0
2019-02-08T21:00:00 | 0
2019-02-08T22:00:00 | 0
2019-02-08T23:00:00 | 0
2019-02-09T00:00:00 | 0
2019-02-09T01:00:00 | 0
2019-02-09T02:00:00 | 0
2019-02-09T03:00:00 | 0
2019-02-09T04:00:00 | 0
2019-02-09T05:00:00 | 0
2019-02-09T06:00:00 | 0
2019-02-09T07:00:00 | 0
2019-02-09T08:00:00 | 0.009
2019-02-09T09:00:00 | 0.124
2019-02-09T10:00:00 | 0.43
2019-02-09T11:00:00 | 0.537
2019-02-09T12:00:00 | 0.356
2019-02-09T13:00:00 | 0.081
2019-02-09T14:00:00 | 0.027
2019-02-09T15:00:00 | 0.01
2019-02-09T16:00:00 | 0
2019-02-09T17:00:00 | 0
2019-02-09T18:00:00 | 0
2019-02-09T19:00:00 | 0
2019-02-09T20:00:00 | 0
2019-02-09T21:00:00 | 0
2019-02-09T22:00:00 | 0
2019-02-09T23:00:00 | 0
2019-02-10T00:00:00 | 0
2019-02-10T01:00:00 | 0
2019-02-10T02:00:00 | 0
2019-02-10T03:00:00 | 0
2019-02-10T04:00:00 | 0
2019-02-10T05:00:00 | 0
2019-02-10T06:00:00 | 0
2019-02-10T07:00:00 | 0
2019-02-10T08:00:00 | 0.002
2019-02-10T09:00:00 | 0.017
2019-02-10T10:00:00 | 0.035
2019-02-10T11:00:00 | 0.043
2019-02-10T12:00:00 | 0.041
2019-02-10T13:00:00 | 0.033
2019-02-10T14:00:00 | 0.022
2019-02-10T15:00:00 | 0.009
2019-02-10T16:00:00 | 0
2019-02-10T17:00:00 | 0
2019-02-10T18:00:00 | 0
2019-02-10T19:00:00 | 0
2019-02-10T20:00:00 | 0
2019-02-10T21:00:00 | 0
2019-02-10T22:00:00 | 0
2019-02-10T23:00:00 | 0
2019-02-11T00:00:00 | 0
2019-02-11T01:00:00 | 0
2019-02-11T02:00:00 | 0
2019-02-11T03:00:00 | 0
2019-02-11T04:00:00 | 0
2019-02-11T05:00:00 | 0
2019-02-11T06:00:00 | 0
2019-02-11T07:00:00 | 0.001
2019-02-11T08:00:00 | 0.137
2019-02-11T09:00:00 | 0.378
2019-02-11T10:00:00 | 0.556
2019-02-11T11:00:00 | 0.677
2019-02-11T12:00:00 | 0.715
2019-02-11T13:00:00 | 0.666
2019-02-11T14:00:00 | 0.539
2019-02-11T15:00:00 | 0.325
2019-02-11T16:00:00 | 0.066
2019-02-11T17:00:00 | 0
2019-02-11T18:00:00 | 0
2019-02-11T19:00:00 | 0
2019-02-11T20:00:00 | 0
2019-02-11T21:00:00 | 0
2019-02-11T22:00:00 | 0
2019-02-11T23:00:00 | 0
2019-02-12T00:00:00 | 0
2019-02-12T01:00:00 | 0
2019-02-12T02:00:00 | 0
2019-02-12T03:00:00 | 0
2019-02-12T04:00:00 | 0
2019-02-12T05:00:00 | 0
2019-02-12T06:00:00 | 0
2019-02-12T07:00:00 | 0
2019-02-12T08:00:00 | 0.045
2019-02-12T09:00:00 | 0.113
2019-02-12T10:00:00 | 0.154
2019-02-12T11:00:00 | 0.173
2019-02-12T12:00:00 | 0.238
2019-02-12T13:00:00 | 0.264
2019-02-12T14:00:00 | 0.149
2019-02-12T15:00:00 | 0.08
2019-02-12T16:00:00 | 0.016
2019-02-12T17:00:00 | 0
2019-02-12T18:00:00 | 0
2019-02-12T19:00:00 | 0
2019-02-12T20:00:00 | 0
2019-02-12T21:00:00 | 0
2019-02-12T22:00:00 | 0
2019-02-12T23:00:00 | 0
2019-02-13T00:00:00 | 0
2019-02-13T01:00:00 | 0
2019-02-13T02:00:00 | 0
2019-02-13T03:00:00 | 0
2019-02-13T04:00:00 | 0
2019-02-13T05:00:00 | 0
2019-02-13T06:00:00 | 0
2019-02-13T07:00:00 | 0
2019-02-13T08:00:00 | 0.009
2019-02-13T09:00:00 | 0.037
2019-02-13T10:00:00 | 0.074
2019-02-13T11:00:00 | 0.106
2019-02-13T12:00:00 | 0.107
2019-02-13T13:00:00 | 0.059
2019-02-13T14:00:00 | 0.033
2019-02-13T15:00:00 | 0.01
2019-02-13T16:00:00 | 0
2019-02-13T17:00:00 | 0
2019-02-13T18:00:00 | 0
2019-02-13T19:00:00 | 0
2019-02-13T20:00:00 | 0
2019-02-13T21:00:00 | 0
2019-02-13T22:00:00 | 0
2019-02-13T23:00:00 | 0
2019-02-14T00:00:00 | 0
2019-02-14T01:00:00 | 0
2019-02-14T02:00:00 | 0
2019-02-14T03:00:00 | 0
2019-02-14T04:00:00 | 0
2019-02-14T05:00:00 | 0
2019-02-14T06:00:00 | 0
2019-02-14T07:00:00 | 0
2019-02-14T08:00:00 | 0.016
2019-02-14T09:00:00 | 0.052
2019-02-14T10:00:00 | 0.083
2019-02-14T11:00:00 | 0.128
2019-02-14T12:00:00 | 0.23
2019-02-14T13:00:00 | 0.259
2019-02-14T14:00:00 | 0.23
2019-02-14T15:00:00 | 0.121
2019-02-14T16:00:00 | 0.021
2019-02-14T17:00:00 | 0
2019-02-14T18:00:00 | 0
2019-02-14T19:00:00 | 0
2019-02-14T20:00:00 | 0
2019-02-14T21:00:00 | 0
2019-02-14T22:00:00 | 0
2019-02-14T23:00:00 | 0
2019-02-15T00:00:00 | 0
2019-02-15T01:00:00 | 0
2019-02-15T02:00:00 | 0
2019-02-15T03:00:00 | 0
2019-02-15T04:00:00 | 0
2019-02-15T05:00:00 | 0
2019-02-15T06:00:00 | 0
2019-02-15T07:00:00 | 0
2019-02-15T08:00:00 | 0.053
2019-02-15T09:00:00 | 0.366
2019-02-15T10:00:00 | 0.613
2019-02-15T11:00:00 | 0.707
2019-02-15T12:00:00 | 0.728
2019-02-15T13:00:00 | 0.682
2019-02-15T14:00:00 | 0.565
2019-02-15T15:00:00 | 0.373
2019-02-15T16:00:00 | 0.115
2019-02-15T17:00:00 | 0
2019-02-15T18:00:00 | 0
2019-02-15T19:00:00 | 0
2019-02-15T20:00:00 | 0
2019-02-15T21:00:00 | 0
2019-02-15T22:00:00 | 0
2019-02-15T23:00:00 | 0
2019-02-16T00:00:00 | 0
2019-02-16T01:00:00 | 0
2019-02-16T02:00:00 | 0
2019-02-16T03:00:00 | 0
2019-02-16T04:00:00 | 0
2019-02-16T05:00:00 | 0
2019-02-16T06:00:00 | 0
2019-02-16T07:00:00 | 0
2019-02-16T08:00:00 | 0.112
2019-02-16T09:00:00 | 0.378
2019-02-16T10:00:00 | 0.582
2019-02-16T11:00:00 | 0.66
2019-02-16T12:00:00 | 0.662
2019-02-16T13:00:00 | 0.594
2019-02-16T14:00:00 | 0.449
2019-02-16T15:00:00 | 0.241
2019-02-16T16:00:00 | 0.039
2019-02-16T17:00:00 | 0
2019-02-16T18:00:00 | 0
2019-02-16T19:00:00 | 0
2019-02-16T20:00:00 | 0
2019-02-16T21:00:00 | 0
2019-02-16T22:00:00 | 0
2019-02-16T23:00:00 | 0
2019-02-17T00:00:00 | 0
2019-02-17T01:00:00 | 0
2019-02-17T02:00:00 | 0
2019-02-17T03:00:00 | 0
2019-02-17T04:00:00 | 0
2019-02-17T05:00:00 | 0
2019-02-17T06:00:00 | 0
2019-02-17T07:00:00 | 0
2019-02-17T08:00:00 | 0.03
2019-02-17T09:00:00 | 0.108
2019-02-17T10:00:00 | 0.205
2019-02-17T11:00:00 | 0.306
2019-02-17T12:00:00 | 0.512
2019-02-17T13:00:00 | 0.536
2019-02-17T14:00:00 | 0.442
2019-02-17T15:00:00 | 0.272
2019-02-17T16:00:00 | 0.07
2019-02-17T17:00:00 | 0
2019-02-17T18:00:00 | 0
2019-02-17T19:00:00 | 0
2019-02-17T20:00:00 | 0
2019-02-17T21:00:00 | 0
2019-02-17T22:00:00 | 0
2019-02-17T23:00:00 | 0
2019-02-18T00:00:00 | 0
2019-02-18T01:00:00 | 0
2019-02-18T02:00:00 | 0
2019-02-18T03:00:00 | 0
2019-02-18T04:00:00 | 0
2019-02-18T05:00:00 | 0
2019-02-18T06:00:00 | 0
2019-02-18T07:00:00 | 0
2019-02-18T08:00:00 | 0.045
2019-02-18T09:00:00 | 0.171
2019-02-18T10:00:00 | 0.454
2019-02-18T11:00:00 | 0.591
2019-02-18T12:00:00 | 0.625
2019-02-18T13:00:00 | 0.573
2019-02-18T14:00:00 | 0.403
2019-02-18T15:00:00 | 0.214
2019-02-18T16:00:00 | 0.062
2019-02-18T17:00:00 | 0
2019-02-18T18:00:00 | 0
2019-02-18T19:00:00 | 0
2019-02-18T20:00:00 | 0
2019-02-18T21:00:00 | 0
2019-02-18T22:00:00 | 0
2019-02-18T23:00:00 | 0
2019-02-19T00:00:00 | 0
2019-02-19T01:00:00 | 0
2019-02-19T02:00:00 | 0
2019-02-19T03:00:00 | 0
2019-02-19T04:00:00 | 0
2019-02-19T05:00:00 | 0
2019-02-19T06:00:00 | 0
2019-02-19T07:00:00 | 0
2019-02-19T08:00:00 | 0.015
2019-02-19T09:00:00 | 0.029
2019-02-19T10:00:00 | 0.038
2019-02-19T11:00:00 | 0.063
2019-02-19T12:00:00 | 0.055
2019-02-19T13:00:00 | 0.104
2019-02-19T14:00:00 | 0.138
2019-02-19T15:00:00 | 0.122
2019-02-19T16:00:00 | 0.06
2019-02-19T17:00:00 | 0
2019-02-19T18:00:00 | 0
2019-02-19T19:00:00 | 0
2019-02-19T20:00:00 | 0
2019-02-19T21:00:00 | 0
2019-02-19T22:00:00 | 0
2019-02-19T23:00:00 | 0
2019-02-20T00:00:00 | 0
2019-02-20T01:00:00 | 0
2019-02-20T02:00:00 | 0
2019-02-20T03:00:00 | 0
2019-02-20T04:00:00 | 0
2019-02-20T05:00:00 | 0
2019-02-20T06:00:00 | 0
2019-02-20T07:00:00 | 0
2019-02-20T08:00:00 | 0.021
2019-02-20T09:00:00 | 0.06
2019-02-20T10:00:00 | 0.099
2019-02-20T11:00:00 | 0.158
2019-02-20T12:00:00 | 0.152
2019-02-20T13:00:00 | 0.136
2019-02-20T14:00:00 | 0.087
2019-02-20T15:00:00 | 0.042
2019-02-20T16:00:00 | 0.005
2019-02-20T17:00:00 | 0
2019-02-20T18:00:00 | 0
2019-02-20T19:00:00 | 0
2019-02-20T20:00:00 | 0
2019-02-20T21:00:00 | 0
2019-02-20T22:00:00 | 0
2019-02-20T23:00:00 | 0
2019-02-21T00:00:00 | 0
2019-02-21T01:00:00 | 0
2019-02-21T02:00:00 | 0
2019-02-21T03:00:00 | 0
2019-02-21T04:00:00 | 0
2019-02-21T05:00:00 | 0
2019-02-21T06:00:00 | 0
2019-02-21T07:00:00 | 0
2019-02-21T08:00:00 | 0.008
2019-02-21T09:00:00 | 0.071
2019-02-21T10:00:00 | 0.143
2019-02-21T11:00:00 | 0.122
2019-02-21T12:00:00 | 0.092
2019-02-21T13:00:00 | 0.08
2019-02-21T14:00:00 | 0.059
2019-02-21T15:00:00 | 0.036
2019-02-21T16:00:00 | 0.01
2019-02-21T17:00:00 | 0
2019-02-21T18:00:00 | 0
2019-02-21T19:00:00 | 0
2019-02-21T20:00:00 | 0
2019-02-21T21:00:00 | 0
2019-02-21T22:00:00 | 0
2019-02-21T23:00:00 | 0
2019-02-22T00:00:00 | 0
2019-02-22T01:00:00 | 0
2019-02-22T02:00:00 | 0
2019-02-22T03:00:00 | 0
2019-02-22T04:00:00 | 0
2019-02-22T05:00:00 | 0
2019-02-22T06:00:00 | 0
2019-02-22T07:00:00 | 0.003
2019-02-22T08:00:00 | 0.111
2019-02-22T09:00:00 | 0.332
2019-02-22T10:00:00 | 0.484
2019-02-22T11:00:00 | 0.57
2019-02-22T12:00:00 | 0.508
2019-02-22T13:00:00 | 0.41
2019-02-22T14:00:00 | 0.394
2019-02-22T15:00:00 | 0.349
2019-02-22T16:00:00 | 0.14
2019-02-22T17:00:00 | 0.001
2019-02-22T18:00:00 | 0
2019-02-22T19:00:00 | 0
2019-02-22T20:00:00 | 0
2019-02-22T21:00:00 | 0
2019-02-22T22:00:00 | 0
2019-02-22T23:00:00 | 0
2019-02-23T00:00:00 | 0
2019-02-23T01:00:00 | 0
2019-02-23T02:00:00 | 0
2019-02-23T03:00:00 | 0
2019-02-23T04:00:00 | 0
2019-02-23T05:00:00 | 0
2019-02-23T06:00:00 | 0
2019-02-23T07:00:00 | 0.006
2019-02-23T08:00:00 | 0.128
2019-02-23T09:00:00 | 0.438
2019-02-23T10:00:00 | 0.598
2019-02-23T11:00:00 | 0.633
2019-02-23T12:00:00 | 0.61
2019-02-23T13:00:00 | 0.536
2019-02-23T14:00:00 | 0.396
2019-02-23T15:00:00 | 0.254
2019-02-23T16:00:00 | 0.104
2019-02-23T17:00:00 | 0.001
2019-02-23T18:00:00 | 0
2019-02-23T19:00:00 | 0
2019-02-23T20:00:00 | 0
2019-02-23T21:00:00 | 0
2019-02-23T22:00:00 | 0
2019-02-23T23:00:00 | 0
2019-02-24T00:00:00 | 0
2019-02-24T01:00:00 | 0
2019-02-24T02:00:00 | 0
2019-02-24T03:00:00 | 0
2019-02-24T04:00:00 | 0
2019-02-24T05:00:00 | 0
2019-02-24T06:00:00 | 0
2019-02-24T07:00:00 | 0.024
2019-02-24T08:00:00 | 0.253
2019-02-24T09:00:00 | 0.467
2019-02-24T10:00:00 | 0.65
2019-02-24T11:00:00 | 0.731
2019-02-24T12:00:00 | 0.725
2019-02-24T13:00:00 | 0.62
2019-02-24T14:00:00 | 0.447
2019-02-24T15:00:00 | 0.294
2019-02-24T16:00:00 | 0.122
2019-02-24T17:00:00 | 0.002
2019-02-24T18:00:00 | 0
2019-02-24T19:00:00 | 0
2019-02-24T20:00:00 | 0
2019-02-24T21:00:00 | 0
2019-02-24T22:00:00 | 0
2019-02-24T23:00:00 | 0
2019-02-25T00:00:00 | 0
2019-02-25T01:00:00 | 0
2019-02-25T02:00:00 | 0
2019-02-25T03:00:00 | 0
2019-02-25T04:00:00 | 0
2019-02-25T05:00:00 | 0
2019-02-25T06:00:00 | 0
2019-02-25T07:00:00 | 0
2019-02-25T08:00:00 | 0.014
2019-02-25T09:00:00 | 0.043
2019-02-25T10:00:00 | 0.109
2019-02-25T11:00:00 | 0.168
2019-02-25T12:00:00 | 0.22
2019-02-25T13:00:00 | 0.241
2019-02-25T14:00:00 | 0.24
2019-02-25T15:00:00 | 0.155
2019-02-25T16:00:00 | 0.056
2019-02-25T17:00:00 | 0
2019-02-25T18:00:00 | 0
2019-02-25T19:00:00 | 0
2019-02-25T20:00:00 | 0
2019-02-25T21:00:00 | 0
2019-02-25T22:00:00 | 0
2019-02-25T23:00:00 | 0
2019-02-26T00:00:00 | 0
2019-02-26T01:00:00 | 0
2019-02-26T02:00:00 | 0
2019-02-26T03:00:00 | 0
2019-02-26T04:00:00 | 0
2019-02-26T05:00:00 | 0
2019-02-26T06:00:00 | 0
2019-02-26T07:00:00 | 0.001
2019-02-26T08:00:00 | 0.048
2019-02-26T09:00:00 | 0.169
2019-02-26T10:00:00 | 0.36
2019-02-26T11:00:00 | 0.616
2019-02-26T12:00:00 | 0.705
2019-02-26T13:00:00 | 0.692
2019-02-26T14:00:00 | 0.592
2019-02-26T15:00:00 | 0.429
2019-02-26T16:00:00 | 0.192
2019-02-26T17:00:00 | 0.009
2019-02-26T18:00:00 | 0
2019-02-26T19:00:00 | 0
2019-02-26T20:00:00 | 0
2019-02-26T21:00:00 | 0
2019-02-26T22:00:00 | 0
2019-02-26T23:00:00 | 0
2019-02-27T00:00:00 | 0
2019-02-27T01:00:00 | 0
2019-02-27T02:00:00 | 0
2019-02-27T03:00:00 | 0
2019-02-27T04:00:00 | 0
2019-02-27T05:00:00 | 0
2019-02-27T06:00:00 | 0
2019-02-27T07:00:00 | 0.015
2019-02-27T08:00:00 | 0.133
2019-02-27T09:00:00 | 0.405
2019-02-27T10:00:00 | 0.662
2019-02-27T11:00:00 | 0.743
2019-02-27T12:00:00 | 0.76
2019-02-27T13:00:00 | 0.716
2019-02-27T14:00:00 | 0.61
2019-02-27T15:00:00 | 0.431
2019-02-27T16:00:00 | 0.179
2019-02-27T17:00:00 | 0.009
2019-02-27T18:00:00 | 0
2019-02-27T19:00:00 | 0
2019-02-27T20:00:00 | 0
2019-02-27T21:00:00 | 0
2019-02-27T22:00:00 | 0
2019-02-27T23:00:00 | 0
2019-02-28T00:00:00 | 0
2019-02-28T01:00:00 | 0
2019-02-28T02:00:00 | 0
2019-02-28T03:00:00 | 0
2019-02-28T04:00:00 | 0
2019-02-28T05:00:00 | 0
2019-02-28T06:00:00 | 0
2019-02-28T07:00:00 | 0.002
2019-02-28T08:00:00 | 0.051
2019-02-28T09:00:00 | 0.38
2019-02-28T10:00:00 | 0.65
2019-02-28T11:00:00 | 0.741
2019-02-28T12:00:00 | 0.749
2019-02-28T13:00:00 | 0.678
2019-02-28T14:00:00 | 0.543
2019-02-28T15:00:00 | 0.349
2019-02-28T16:00:00 | 0.138
2019-02-28T17:00:00 | 0.008
2019-02-28T18:00:00 | 0
2019-02-28T19:00:00 | 0
2019-02-28T20:00:00 | 0
2019-02-28T21:00:00 | 0
2019-02-28T22:00:00 | 0
2019-02-28T23:00:00 | 0
2019-03-01T00:00:00 | 0
2019-03-01T01:00:00 | 0
2019-03-01T02:00:00 | 0
2019-03-01T03:00:00 | 0
2019-03-01T04:00:00 | 0
2019-03-01T05:00:00 | 0
2019-03-01T06:00:00 | 0
2019-03-01T07:00:00 | 0.011
2019-03-01T08:00:00 | 0.111
2019-03-01T09:00:00 | 0.21
2019-03-01T10:00:00 | 0.397
2019-03-01T11:00:00 | 0.689
2019-03-01T12:00:00 | 0.778
2019-03-01T13:00:00 | 0.73
2019-03-01T14:00:00 | 0.574
2019-03-01T15:00:00 | 0.261
2019-03-01T16:00:00 | 0.088
2019-03-01T17:00:00 | 0.006
2019-03-01T18:00:00 | 0
2019-03-01T19:00:00 | 0
2019-03-01T20:00:00 | 0
2019-03-01T21:00:00 | 0
2019-03-01T22:00:00 | 0
2019-03-01T23:00:00 | 0
2019-03-02T00:00:00 | 0
2019-03-02T01:00:00 | 0
2019-03-02T02:00:00 | 0
2019-03-02T03:00:00 | 0
2019-03-02T04:00:00 | 0
2019-03-02T05:00:00 | 0
2019-03-02T06:00:00 | 0
2019-03-02T07:00:00 | 0.011
2019-03-02T08:00:00 | 0.074
2019-03-02T09:00:00 | 0.157
2019-03-02T10:00:00 | 0.286
2019-03-02T11:00:00 | 0.404
2019-03-02T12:00:00 | 0.428
2019-03-02T13:00:00 | 0.304
2019-03-02T14:00:00 | 0.199
2019-03-02T15:00:00 | 0.066
2019-03-02T16:00:00 | 0.017
2019-03-02T17:00:00 | 0
2019-03-02T18:00:00 | 0
2019-03-02T19:00:00 | 0
2019-03-02T20:00:00 | 0
2019-03-02T21:00:00 | 0
2019-03-02T22:00:00 | 0
2019-03-02T23:00:00 | 0
2019-03-03T00:00:00 | 0
2019-03-03T01:00:00 | 0
2019-03-03T02:00:00 | 0
2019-03-03T03:00:00 | 0
2019-03-03T04:00:00 | 0
2019-03-03T05:00:00 | 0
2019-03-03T06:00:00 | 0
2019-03-03T07:00:00 | 0.008
2019-03-03T08:00:00 | 0.108
2019-03-03T09:00:00 | 0.192
2019-03-03T10:00:00 | 0.207
2019-03-03T11:00:00 | 0.23
2019-03-03T12:00:00 | 0.231
2019-03-03T13:00:00 | 0.325
2019-03-03T14:00:00 | 0.286
2019-03-03T15:00:00 | 0.145
2019-03-03T16:00:00 | 0.065
2019-03-03T17:00:00 | 0.001
2019-03-03T18:00:00 | 0
2019-03-03T19:00:00 | 0
2019-03-03T20:00:00 | 0
2019-03-03T21:00:00 | 0
2019-03-03T22:00:00 | 0
2019-03-03T23:00:00 | 0
2019-03-04T00:00:00 | 0
2019-03-04T01:00:00 | 0
2019-03-04T02:00:00 | 0
2019-03-04T03:00:00 | 0
2019-03-04T04:00:00 | 0
2019-03-04T05:00:00 | 0
2019-03-04T06:00:00 | 0
2019-03-04T07:00:00 | 0.021
2019-03-04T08:00:00 | 0.062
2019-03-04T09:00:00 | 0.082
2019-03-04T10:00:00 | 0.117
2019-03-04T11:00:00 | 0.188
2019-03-04T12:00:00 | 0.317
2019-03-04T13:00:00 | 0.336
2019-03-04T14:00:00 | 0.24
2019-03-04T15:00:00 | 0.063
2019-03-04T16:00:00 | 0.021
2019-03-04T17:00:00 | 0
2019-03-04T18:00:00 | 0
2019-03-04T19:00:00 | 0
2019-03-04T20:00:00 | 0
2019-03-04T21:00:00 | 0
2019-03-04T22:00:00 | 0
2019-03-04T23:00:00 | 0
2019-03-05T00:00:00 | 0
2019-03-05T01:00:00 | 0
2019-03-05T02:00:00 | 0
2019-03-05T03:00:00 | 0
2019-03-05T04:00:00 | 0
2019-03-05T05:00:00 | 0
2019-03-05T06:00:00 | 0
2019-03-05T07:00:00 | 0.014
2019-03-05T08:00:00 | 0.074
2019-03-05T09:00:00 | 0.154
2019-03-05T10:00:00 | 0.236
2019-03-05T11:00:00 | 0.303
2019-03-05T12:00:00 | 0.37
2019-03-05T13:00:00 | 0.421
2019-03-05T14:00:00 | 0.432
2019-03-05T15:00:00 | 0.36
2019-03-05T16:00:00 | 0.199
2019-03-05T17:00:00 | 0.025
2019-03-05T18:00:00 | 0
2019-03-05T19:00:00 | 0
2019-03-05T20:00:00 | 0
2019-03-05T21:00:00 | 0
2019-03-05T22:00:00 | 0
2019-03-05T23:00:00 | 0
2019-03-06T00:00:00 | 0
2019-03-06T01:00:00 | 0
2019-03-06T02:00:00 | 0
2019-03-06T03:00:00 | 0
2019-03-06T04:00:00 | 0
2019-03-06T05:00:00 | 0
2019-03-06T06:00:00 | 0
2019-03-06T07:00:00 | 0.006
2019-03-06T08:00:00 | 0.034
2019-03-06T09:00:00 | 0.061
2019-03-06T10:00:00 | 0.077
2019-03-06T11:00:00 | 0.066
2019-03-06T12:00:00 | 0.07
2019-03-06T13:00:00 | 0.087
2019-03-06T14:00:00 | 0.084
2019-03-06T15:00:00 | 0.049
2019-03-06T16:00:00 | 0.013
2019-03-06T17:00:00 | 0
2019-03-06T18:00:00 | 0
2019-03-06T19:00:00 | 0
2019-03-06T20:00:00 | 0
2019-03-06T21:00:00 | 0
2019-03-06T22:00:00 | 0
2019-03-06T23:00:00 | 0
2019-03-07T00:00:00 | 0
2019-03-07T01:00:00 | 0
2019-03-07T02:00:00 | 0
2019-03-07T03:00:00 | 0
2019-03-07T04:00:00 | 0
2019-03-07T05:00:00 | 0
2019-03-07T06:00:00 | 0
2019-03-07T07:00:00 | 0
2019-03-07T08:00:00 | 0.012
2019-03-07T09:00:00 | 0.072
2019-03-07T10:00:00 | 0.144
2019-03-07T11:00:00 | 0.199
2019-03-07T12:00:00 | 0.111
2019-03-07T13:00:00 | 0.093
2019-03-07T14:00:00 | 0.09
2019-03-07T15:00:00 | 0.085
2019-03-07T16:00:00 | 0.106
2019-03-07T17:00:00 | 0.027
2019-03-07T18:00:00 | 0
2019-03-07T19:00:00 | 0
2019-03-07T20:00:00 | 0
2019-03-07T21:00:00 | 0
2019-03-07T22:00:00 | 0
2019-03-07T23:00:00 | 0
2019-03-08T00:00:00 | 0
2019-03-08T01:00:00 | 0
2019-03-08T02:00:00 | 0
2019-03-08T03:00:00 | 0
2019-03-08T04:00:00 | 0
2019-03-08T05:00:00 | 0
2019-03-08T06:00:00 | 0
2019-03-08T07:00:00 | 0.007
2019-03-08T08:00:00 | 0.179
2019-03-08T09:00:00 | 0.526
2019-03-08T10:00:00 | 0.719
2019-03-08T11:00:00 | 0.806
2019-03-08T12:00:00 | 0.824
2019-03-08T13:00:00 | 0.744
2019-03-08T14:00:00 | 0.645
2019-03-08T15:00:00 | 0.482
2019-03-08T16:00:00 | 0.242
2019-03-08T17:00:00 | 0.019
2019-03-08T18:00:00 | 0
2019-03-08T19:00:00 | 0
2019-03-08T20:00:00 | 0
2019-03-08T21:00:00 | 0
2019-03-08T22:00:00 | 0
2019-03-08T23:00:00 | 0
2019-03-09T00:00:00 | 0
2019-03-09T01:00:00 | 0
2019-03-09T02:00:00 | 0
2019-03-09T03:00:00 | 0
2019-03-09T04:00:00 | 0
2019-03-09T05:00:00 | 0
2019-03-09T06:00:00 | 0
2019-03-09T07:00:00 | 0.011
2019-03-09T08:00:00 | 0.072
2019-03-09T09:00:00 | 0.127
2019-03-09T10:00:00 | 0.232
2019-03-09T11:00:00 | 0.449
2019-03-09T12:00:00 | 0.555
2019-03-09T13:00:00 | 0.591
2019-03-09T14:00:00 | 0.477
2019-03-09T15:00:00 | 0.271
2019-03-09T16:00:00 | 0.116
2019-03-09T17:00:00 | 0.024
2019-03-09T18:00:00 | 0
2019-03-09T19:00:00 | 0
2019-03-09T20:00:00 | 0
2019-03-09T21:00:00 | 0
2019-03-09T22:00:00 | 0
2019-03-09T23:00:00 | 0
2019-03-10T00:00:00 | 0
2019-03-10T01:00:00 | 0
2019-03-10T02:00:00 | 0
2019-03-10T03:00:00 | 0
2019-03-10T04:00:00 | 0
2019-03-10T05:00:00 | 0
2019-03-10T06:00:00 | 0
2019-03-10T07:00:00 | 0.038
2019-03-10T08:00:00 | 0.172
2019-03-10T09:00:00 | 0.284
2019-03-10T10:00:00 | 0.266
2019-03-10T11:00:00 | 0.208
2019-03-10T12:00:00 | 0.203
2019-03-10T13:00:00 | 0.199
2019-03-10T14:00:00 | 0.183
2019-03-10T15:00:00 | 0.144
2019-03-10T16:00:00 | 0.081
2019-03-10T17:00:00 | 0.013
2019-03-10T18:00:00 | 0
2019-03-10T19:00:00 | 0
2019-03-10T20:00:00 | 0
2019-03-10T21:00:00 | 0
2019-03-10T22:00:00 | 0
2019-03-10T23:00:00 | 0
2019-03-11T00:00:00 | 0
2019-03-11T01:00:00 | 0
2019-03-11T02:00:00 | 0
2019-03-11T03:00:00 | 0
2019-03-11T04:00:00 | 0
2019-03-11T05:00:00 | 0
2019-03-11T06:00:00 | 0
2019-03-11T07:00:00 | 0.012
2019-03-11T08:00:00 | 0.059
2019-03-11T09:00:00 | 0.151
2019-03-11T10:00:00 | 0.249
2019-03-11T11:00:00 | 0.331
2019-03-11T12:00:00 | 0.35
2019-03-11T13:00:00 | 0.365
2019-03-11T14:00:00 | 0.336
2019-03-11T15:00:00 | 0.249
2019-03-11T16:00:00 | 0.143
2019-03-11T17:00:00 | 0.04
2019-03-11T18:00:00 | 0
2019-03-11T19:00:00 | 0
2019-03-11T20:00:00 | 0
2019-03-11T21:00:00 | 0
2019-03-11T22:00:00 | 0
2019-03-11T23:00:00 | 0
2019-03-12T00:00:00 | 0
2019-03-12T01:00:00 | 0
2019-03-12T02:00:00 | 0
2019-03-12T03:00:00 | 0
2019-03-12T04:00:00 | 0
2019-03-12T05:00:00 | 0
2019-03-12T06:00:00 | 0
2019-03-12T07:00:00 | 0.008
2019-03-12T08:00:00 | 0.037
2019-03-12T09:00:00 | 0.07
2019-03-12T10:00:00 | 0.091
2019-03-12T11:00:00 | 0.102
2019-03-12T12:00:00 | 0.088
2019-03-12T13:00:00 | 0.066
2019-03-12T14:00:00 | 0.046
2019-03-12T15:00:00 | 0.027
2019-03-12T16:00:00 | 0.011
2019-03-12T17:00:00 | 0
2019-03-12T18:00:00 | 0
2019-03-12T19:00:00 | 0
2019-03-12T20:00:00 | 0
2019-03-12T21:00:00 | 0
2019-03-12T22:00:00 | 0
2019-03-12T23:00:00 | 0
2019-03-13T00:00:00 | 0
2019-03-13T01:00:00 | 0
2019-03-13T02:00:00 | 0
2019-03-13T03:00:00 | 0
2019-03-13T04:00:00 | 0
2019-03-13T05:00:00 | 0
2019-03-13T06:00:00 | 0
2019-03-13T07:00:00 | 0.005
2019-03-13T08:00:00 | 0.026
2019-03-13T09:00:00 | 0.06
2019-03-13T10:00:00 | 0.083
2019-03-13T11:00:00 | 0.092
2019-03-13T12:00:00 | 0.104
2019-03-13T13:00:00 | 0.089
2019-03-13T14:00:00 | 0.056
2019-03-13T15:00:00 | 0.025
2019-03-13T16:00:00 | 0.012
2019-03-13T17:00:00 | 0.004
2019-03-13T18:00:00 | 0
2019-03-13T19:00:00 | 0
2019-03-13T20:00:00 | 0
2019-03-13T21:00:00 | 0
2019-03-13T22:00:00 | 0
2019-03-13T23:00:00 | 0
2019-03-14T00:00:00 | 0
2019-03-14T01:00:00 | 0
2019-03-14T02:00:00 | 0
2019-03-14T03:00:00 | 0
2019-03-14T04:00:00 | 0
2019-03-14T05:00:00 | 0
2019-03-14T06:00:00 | 0
2019-03-14T07:00:00 | 0.005
2019-03-14T08:00:00 | 0.027
2019-03-14T09:00:00 | 0.052
2019-03-14T10:00:00 | 0.063
2019-03-14T11:00:00 | 0.055
2019-03-14T12:00:00 | 0.05
2019-03-14T13:00:00 | 0.043
2019-03-14T14:00:00 | 0.033
2019-03-14T15:00:00 | 0.021
2019-03-14T16:00:00 | 0.01
2019-03-14T17:00:00 | 0.002
2019-03-14T18:00:00 | 0
2019-03-14T19:00:00 | 0
2019-03-14T20:00:00 | 0
2019-03-14T21:00:00 | 0
2019-03-14T22:00:00 | 0
2019-03-14T23:00:00 | 0
2019-03-15T00:00:00 | 0
2019-03-15T01:00:00 | 0
2019-03-15T02:00:00 | 0
2019-03-15T03:00:00 | 0
2019-03-15T04:00:00 | 0
2019-03-15T05:00:00 | 0
2019-03-15T06:00:00 | 0
2019-03-15T07:00:00 | 0.036
2019-03-15T08:00:00 | 0.126
2019-03-15T09:00:00 | 0.154
2019-03-15T10:00:00 | 0.21
2019-03-15T11:00:00 | 0.209
2019-03-15T12:00:00 | 0.18
2019-03-15T13:00:00 | 0.109
2019-03-15T14:00:00 | 0.135
2019-03-15T15:00:00 | 0.217
2019-03-15T16:00:00 | 0.113
2019-03-15T17:00:00 | 0.022
2019-03-15T18:00:00 | 0
2019-03-15T19:00:00 | 0
2019-03-15T20:00:00 | 0
2019-03-15T21:00:00 | 0
2019-03-15T22:00:00 | 0
2019-03-15T23:00:00 | 0
2019-03-16T00:00:00 | 0
2019-03-16T01:00:00 | 0
2019-03-16T02:00:00 | 0
2019-03-16T03:00:00 | 0
2019-03-16T04:00:00 | 0
2019-03-16T05:00:00 | 0
2019-03-16T06:00:00 | 0
2019-03-16T07:00:00 | 0.038
2019-03-16T08:00:00 | 0.082
2019-03-16T09:00:00 | 0.117
2019-03-16T10:00:00 | 0.146
2019-03-16T11:00:00 | 0.145
2019-03-16T12:00:00 | 0.161
2019-03-16T13:00:00 | 0.139
2019-03-16T14:00:00 | 0.082
2019-03-16T15:00:00 | 0.04
2019-03-16T16:00:00 | 0.01
2019-03-16T17:00:00 | 0
2019-03-16T18:00:00 | 0
2019-03-16T19:00:00 | 0
2019-03-16T20:00:00 | 0
2019-03-16T21:00:00 | 0
2019-03-16T22:00:00 | 0
2019-03-16T23:00:00 | 0
2019-03-17T00:00:00 | 0
2019-03-17T01:00:00 | 0
2019-03-17T02:00:00 | 0
2019-03-17T03:00:00 | 0
2019-03-17T04:00:00 | 0
2019-03-17T05:00:00 | 0
2019-03-17T06:00:00 | 0
2019-03-17T07:00:00 | 0.038
2019-03-17T08:00:00 | 0.191
2019-03-17T09:00:00 | 0.463
2019-03-17T10:00:00 | 0.628
2019-03-17T11:00:00 | 0.646
2019-03-17T12:00:00 | 0.606
2019-03-17T13:00:00 | 0.593
2019-03-17T14:00:00 | 0.485
2019-03-17T15:00:00 | 0.348
2019-03-17T16:00:00 | 0.188
2019-03-17T17:00:00 | 0.034
2019-03-17T18:00:00 | 0
2019-03-17T19:00:00 | 0
2019-03-17T20:00:00 | 0
2019-03-17T21:00:00 | 0
2019-03-17T22:00:00 | 0
2019-03-17T23:00:00 | 0
2019-03-18T00:00:00 | 0
2019-03-18T01:00:00 | 0
2019-03-18T02:00:00 | 0
2019-03-18T03:00:00 | 0
2019-03-18T04:00:00 | 0
2019-03-18T05:00:00 | 0
2019-03-18T06:00:00 | 0
2019-03-18T07:00:00 | 0.064
2019-03-18T08:00:00 | 0.202
2019-03-18T09:00:00 | 0.368
2019-03-18T10:00:00 | 0.51
2019-03-18T11:00:00 | 0.597
2019-03-18T12:00:00 | 0.647
2019-03-18T13:00:00 | 0.601
2019-03-18T14:00:00 | 0.55
2019-03-18T15:00:00 | 0.425
2019-03-18T16:00:00 | 0.248
2019-03-18T17:00:00 | 0.08
2019-03-18T18:00:00 | 0
2019-03-18T19:00:00 | 0
2019-03-18T20:00:00 | 0
2019-03-18T21:00:00 | 0
2019-03-18T22:00:00 | 0
2019-03-18T23:00:00 | 0
2019-03-19T00:00:00 | 0
2019-03-19T01:00:00 | 0
2019-03-19T02:00:00 | 0
2019-03-19T03:00:00 | 0
2019-03-19T04:00:00 | 0
2019-03-19T05:00:00 | 0
2019-03-19T06:00:00 | 0.002
2019-03-19T07:00:00 | 0.066
2019-03-19T08:00:00 | 0.233
2019-03-19T09:00:00 | 0.576
2019-03-19T10:00:00 | 0.775
2019-03-19T11:00:00 | 0.844
2019-03-19T12:00:00 | 0.872
2019-03-19T13:00:00 | 0.839
2019-03-19T14:00:00 | 0.74
2019-03-19T15:00:00 | 0.579
2019-03-19T16:00:00 | 0.36
2019-03-19T17:00:00 | 0.115
2019-03-19T18:00:00 | 0
2019-03-19T19:00:00 | 0
2019-03-19T20:00:00 | 0
2019-03-19T21:00:00 | 0
2019-03-19T22:00:00 | 0
2019-03-19T23:00:00 | 0
2019-03-20T00:00:00 | 0
2019-03-20T01:00:00 | 0
2019-03-20T02:00:00 | 0
2019-03-20T03:00:00 | 0
2019-03-20T04:00:00 | 0
2019-03-20T05:00:00 | 0
2019-03-20T06:00:00 | 0
2019-03-20T07:00:00 | 0.016
2019-03-20T08:00:00 | 0.034
2019-03-20T09:00:00 | 0.071
2019-03-20T10:00:00 | 0.112
2019-03-20T11:00:00 | 0.15
2019-03-20T12:00:00 | 0.197
2019-03-20T13:00:00 | 0.235
2019-03-20T14:00:00 | 0.137
2019-03-20T15:00:00 | 0.088
2019-03-20T16:00:00 | 0.051
2019-03-20T17:00:00 | 0.018
2019-03-20T18:00:00 | 0
2019-03-20T19:00:00 | 0
2019-03-20T20:00:00 | 0
2019-03-20T21:00:00 | 0
2019-03-20T22:00:00 | 0
2019-03-20T23:00:00 | 0
2019-03-21T00:00:00 | 0
2019-03-21T01:00:00 | 0
2019-03-21T02:00:00 | 0
2019-03-21T03:00:00 | 0
2019-03-21T04:00:00 | 0
2019-03-21T05:00:00 | 0
2019-03-21T06:00:00 | 0
2019-03-21T07:00:00 | 0.016
2019-03-21T08:00:00 | 0.051
2019-03-21T09:00:00 | 0.118
2019-03-21T10:00:00 | 0.2
2019-03-21T11:00:00 | 0.273
2019-03-21T12:00:00 | 0.307
2019-03-21T13:00:00 | 0.311
2019-03-21T14:00:00 | 0.264
2019-03-21T15:00:00 | 0.188
2019-03-21T16:00:00 | 0.105
2019-03-21T17:00:00 | 0.027
2019-03-21T18:00:00 | 0
2019-03-21T19:00:00 | 0
2019-03-21T20:00:00 | 0
2019-03-21T21:00:00 | 0
2019-03-21T22:00:00 | 0
2019-03-21T23:00:00 | 0
2019-03-22T00:00:00 | 0
2019-03-22T01:00:00 | 0
2019-03-22T02:00:00 | 0
2019-03-22T03:00:00 | 0
2019-03-22T04:00:00 | 0
2019-03-22T05:00:00 | 0
2019-03-22T06:00:00 | 0
2019-03-22T07:00:00 | 0.024
2019-03-22T08:00:00 | 0.064
2019-03-22T09:00:00 | 0.105
2019-03-22T10:00:00 | 0.121
2019-03-22T11:00:00 | 0.126
2019-03-22T12:00:00 | 0.154
2019-03-22T13:00:00 | 0.174
2019-03-22T14:00:00 | 0.175
2019-03-22T15:00:00 | 0.198
2019-03-22T16:00:00 | 0.13
2019-03-22T17:00:00 | 0.047
2019-03-22T18:00:00 | 0
2019-03-22T19:00:00 | 0
2019-03-22T20:00:00 | 0
2019-03-22T21:00:00 | 0
2019-03-22T22:00:00 | 0
2019-03-22T23:00:00 | 0
2019-03-23T00:00:00 | 0
2019-03-23T01:00:00 | 0
2019-03-23T02:00:00 | 0
2019-03-23T03:00:00 | 0
2019-03-23T04:00:00 | 0
2019-03-23T05:00:00 | 0
2019-03-23T06:00:00 | 0
2019-03-23T07:00:00 | 0.018
2019-03-23T08:00:00 | 0.096
2019-03-23T09:00:00 | 0.186
2019-03-23T10:00:00 | 0.39
2019-03-23T11:00:00 | 0.7
2019-03-23T12:00:00 | 0.809
2019-03-23T13:00:00 | 0.821
2019-03-23T14:00:00 | 0.709
2019-03-23T15:00:00 | 0.336
2019-03-23T16:00:00 | 0.175
2019-03-23T17:00:00 | 0.086
2019-03-23T18:00:00 | 0.001
2019-03-23T19:00:00 | 0
2019-03-23T20:00:00 | 0
2019-03-23T21:00:00 | 0
2019-03-23T22:00:00 | 0
2019-03-23T23:00:00 | 0
2019-03-24T00:00:00 | 0
2019-03-24T01:00:00 | 0
2019-03-24T02:00:00 | 0
2019-03-24T03:00:00 | 0
2019-03-24T04:00:00 | 0
2019-03-24T05:00:00 | 0
2019-03-24T06:00:00 | 0
2019-03-24T07:00:00 | 0.019
2019-03-24T08:00:00 | 0.059
2019-03-24T09:00:00 | 0.161
2019-03-24T10:00:00 | 0.609
2019-03-24T11:00:00 | 0.84
2019-03-24T12:00:00 | 0.861
2019-03-24T13:00:00 | 0.726
2019-03-24T14:00:00 | 0.543
2019-03-24T15:00:00 | 0.405
2019-03-24T16:00:00 | 0.269
2019-03-24T17:00:00 | 0.074
2019-03-24T18:00:00 | 0
2019-03-24T19:00:00 | 0
2019-03-24T20:00:00 | 0
2019-03-24T21:00:00 | 0
2019-03-24T22:00:00 | 0
2019-03-24T23:00:00 | 0
2019-03-25T00:00:00 | 0
2019-03-25T01:00:00 | 0
2019-03-25T02:00:00 | 0
2019-03-25T03:00:00 | 0
2019-03-25T04:00:00 | 0
2019-03-25T05:00:00 | 0
2019-03-25T06:00:00 | 0.003
2019-03-25T07:00:00 | 0.057
2019-03-25T08:00:00 | 0.158
2019-03-25T09:00:00 | 0.369
2019-03-25T10:00:00 | 0.509
2019-03-25T11:00:00 | 0.557
2019-03-25T12:00:00 | 0.609
2019-03-25T13:00:00 | 0.673
2019-03-25T14:00:00 | 0.635
2019-03-25T15:00:00 | 0.448
2019-03-25T16:00:00 | 0.318
2019-03-25T17:00:00 | 0.117
2019-03-25T18:00:00 | 0.002
2019-03-25T19:00:00 | 0
2019-03-25T20:00:00 | 0
2019-03-25T21:00:00 | 0
2019-03-25T22:00:00 | 0
2019-03-25T23:00:00 | 0
2019-03-26T00:00:00 | 0
2019-03-26T01:00:00 | 0
2019-03-26T02:00:00 | 0
2019-03-26T03:00:00 | 0
2019-03-26T04:00:00 | 0
2019-03-26T05:00:00 | 0
2019-03-26T06:00:00 | 0.011
2019-03-26T07:00:00 | 0.141
2019-03-26T08:00:00 | 0.291
2019-03-26T09:00:00 | 0.349
2019-03-26T10:00:00 | 0.339
2019-03-26T11:00:00 | 0.481
2019-03-26T12:00:00 | 0.609
2019-03-26T13:00:00 | 0.633
2019-03-26T14:00:00 | 0.388
2019-03-26T15:00:00 | 0.185
2019-03-26T16:00:00 | 0.083
2019-03-26T17:00:00 | 0.05
2019-03-26T18:00:00 | 0.001
2019-03-26T19:00:00 | 0
2019-03-26T20:00:00 | 0
2019-03-26T21:00:00 | 0
2019-03-26T22:00:00 | 0
2019-03-26T23:00:00 | 0
2019-03-27T00:00:00 | 0
2019-03-27T01:00:00 | 0
2019-03-27T02:00:00 | 0
2019-03-27T03:00:00 | 0
2019-03-27T04:00:00 | 0
2019-03-27T05:00:00 | 0
2019-03-27T06:00:00 | 0
2019-03-27T07:00:00 | 0.014
2019-03-27T08:00:00 | 0.043
2019-03-27T09:00:00 | 0.09
2019-03-27T10:00:00 | 0.144
2019-03-27T11:00:00 | 0.152
2019-03-27T12:00:00 | 0.143
2019-03-27T13:00:00 | 0.103
2019-03-27T14:00:00 | 0.08
2019-03-27T15:00:00 | 0.07
2019-03-27T16:00:00 | 0.048
2019-03-27T17:00:00 | 0.019
2019-03-27T18:00:00 | 0
2019-03-27T19:00:00 | 0
2019-03-27T20:00:00 | 0
2019-03-27T21:00:00 | 0
2019-03-27T22:00:00 | 0
2019-03-27T23:00:00 | 0
2019-03-28T00:00:00 | 0
2019-03-28T01:00:00 | 0
2019-03-28T02:00:00 | 0
2019-03-28T03:00:00 | 0
2019-03-28T04:00:00 | 0
2019-03-28T05:00:00 | 0
2019-03-28T06:00:00 | 0
2019-03-28T07:00:00 | 0.023
2019-03-28T08:00:00 | 0.121
2019-03-28T09:00:00 | 0.248
2019-03-28T10:00:00 | 0.303
2019-03-28T11:00:00 | 0.303
2019-03-28T12:00:00 | 0.331
2019-03-28T13:00:00 | 0.324
2019-03-28T14:00:00 | 0.254
2019-03-28T15:00:00 | 0.181
2019-03-28T16:00:00 | 0.127
2019-03-28T17:00:00 | 0.063
2019-03-28T18:00:00 | 0.003
2019-03-28T19:00:00 | 0
2019-03-28T20:00:00 | 0
2019-03-28T21:00:00 | 0
2019-03-28T22:00:00 | 0
2019-03-28T23:00:00 | 0
2019-03-29T00:00:00 | 0
2019-03-29T01:00:00 | 0
2019-03-29T02:00:00 | 0
2019-03-29T03:00:00 | 0
2019-03-29T04:00:00 | 0
2019-03-29T05:00:00 | 0
2019-03-29T06:00:00 | 0.015
2019-03-29T07:00:00 | 0.145
2019-03-29T08:00:00 | 0.385
2019-03-29T09:00:00 | 0.61
2019-03-29T10:00:00 | 0.757
2019-03-29T11:00:00 | 0.832
2019-03-29T12:00:00 | 0.866
2019-03-29T13:00:00 | 0.835
2019-03-29T14:00:00 | 0.745
2019-03-29T15:00:00 | 0.597
2019-03-29T16:00:00 | 0.393
2019-03-29T17:00:00 | 0.161
2019-03-29T18:00:00 | 0.007
2019-03-29T19:00:00 | 0
2019-03-29T20:00:00 | 0
2019-03-29T21:00:00 | 0
2019-03-29T22:00:00 | 0
2019-03-29T23:00:00 | 0
2019-03-30T00:00:00 | 0
2019-03-30T01:00:00 | 0
2019-03-30T02:00:00 | 0
2019-03-30T03:00:00 | 0
2019-03-30T04:00:00 | 0
2019-03-30T05:00:00 | 0
2019-03-30T06:00:00 | 0.019
2019-03-30T07:00:00 | 0.149
2019-03-30T08:00:00 | 0.427
2019-03-30T09:00:00 | 0.624
2019-03-30T10:00:00 | 0.738
2019-03-30T11:00:00 | 0.807
2019-03-30T12:00:00 | 0.823
2019-03-30T13:00:00 | 0.759
2019-03-30T14:00:00 | 0.656
2019-03-30T15:00:00 | 0.507
2019-03-30T16:00:00 | 0.325
2019-03-30T17:00:00 | 0.13
2019-03-30T18:00:00 | 0.007
2019-03-30T19:00:00 | 0
2019-03-30T20:00:00 | 0
2019-03-30T21:00:00 | 0
2019-03-30T22:00:00 | 0
2019-03-30T23:00:00 | 0
2019-03-31T00:00:00 | 0
2019-03-31T01:00:00 | 0
2019-03-31T02:00:00 | 0
2019-03-31T03:00:00 | 0
2019-03-31T04:00:00 | 0
2019-03-31T05:00:00 | 0
2019-03-31T06:00:00 | 0.023
2019-03-31T07:00:00 | 0.188
2019-03-31T08:00:00 | 0.458
2019-03-31T09:00:00 | 0.669
2019-03-31T10:00:00 | 0.803
2019-03-31T11:00:00 | 0.868
2019-03-31T12:00:00 | 0.878
2019-03-31T13:00:00 | 0.84
2019-03-31T14:00:00 | 0.754
2019-03-31T15:00:00 | 0.603
2019-03-31T16:00:00 | 0.398
2019-03-31T17:00:00 | 0.164
2019-03-31T18:00:00 | 0.009
2019-03-31T19:00:00 | 0
2019-03-31T20:00:00 | 0
2019-03-31T21:00:00 | 0
2019-03-31T22:00:00 | 0
2019-03-31T23:00:00 | 0
2019-04-01T00:00:00 | 0
2019-04-01T01:00:00 | 0
2019-04-01T02:00:00 | 0
2019-04-01T03:00:00 | 0
2019-04-01T04:00:00 | 0
2019-04-01T05:00:00 | 0
2019-04-01T06:00:00 | 0.029
2019-04-01T07:00:00 | 0.238
2019-04-01T08:00:00 | 0.481
2019-04-01T09:00:00 | 0.679
2019-04-01T10:00:00 | 0.817
2019-04-01T11:00:00 | 0.893
2019-04-01T12:00:00 | 0.91
2019-04-01T13:00:00 | 0.872
2019-04-01T14:00:00 | 0.776
2019-04-01T15:00:00 | 0.622
2019-04-01T16:00:00 | 0.415
2019-04-01T17:00:00 | 0.179
2019-04-01T18:00:00 | 0.01
2019-04-01T19:00:00 | 0
2019-04-01T20:00:00 | 0
2019-04-01T21:00:00 | 0
2019-04-01T22:00:00 | 0
2019-04-01T23:00:00 | 0
2019-04-02T00:00:00 | 0
2019-04-02T01:00:00 | 0
2019-04-02T02:00:00 | 0
2019-04-02T03:00:00 | 0
2019-04-02T04:00:00 | 0
2019-04-02T05:00:00 | 0
2019-04-02T06:00:00 | 0.032
2019-04-02T07:00:00 | 0.227
2019-04-02T08:00:00 | 0.46
2019-04-02T09:00:00 | 0.655
2019-04-02T10:00:00 | 0.79
2019-04-02T11:00:00 | 0.862
2019-04-02T12:00:00 | 0.856
2019-04-02T13:00:00 | 0.678
2019-04-02T14:00:00 | 0.414
2019-04-02T15:00:00 | 0.252
2019-04-02T16:00:00 | 0.122
2019-04-02T17:00:00 | 0.037
2019-04-02T18:00:00 | 0.002
2019-04-02T19:00:00 | 0
2019-04-02T20:00:00 | 0
2019-04-02T21:00:00 | 0
2019-04-02T22:00:00 | 0
2019-04-02T23:00:00 | 0
2019-04-03T00:00:00 | 0
2019-04-03T01:00:00 | 0
2019-04-03T02:00:00 | 0
2019-04-03T03:00:00 | 0
2019-04-03T04:00:00 | 0
2019-04-03T05:00:00 | 0
2019-04-03T06:00:00 | 0.004
2019-04-03T07:00:00 | 0.035
2019-04-03T08:00:00 | 0.107
2019-04-03T09:00:00 | 0.2
2019-04-03T10:00:00 | 0.237
2019-04-03T11:00:00 | 0.253
2019-04-03T12:00:00 | 0.241
2019-04-03T13:00:00 | 0.177
2019-04-03T14:00:00 | 0.123
2019-04-03T15:00:00 | 0.08
2019-04-03T16:00:00 | 0.052
2019-04-03T17:00:00 | 0.027
2019-04-03T18:00:00 | 0.004
2019-04-03T19:00:00 | 0
2019-04-03T20:00:00 | 0
2019-04-03T21:00:00 | 0
2019-04-03T22:00:00 | 0
2019-04-03T23:00:00 | 0
2019-04-04T00:00:00 | 0
2019-04-04T01:00:00 | 0
2019-04-04T02:00:00 | 0
2019-04-04T03:00:00 | 0
2019-04-04T04:00:00 | 0
2019-04-04T05:00:00 | 0
2019-04-04T06:00:00 | 0.01
2019-04-04T07:00:00 | 0.063
2019-04-04T08:00:00 | 0.139
2019-04-04T09:00:00 | 0.248
2019-04-04T10:00:00 | 0.356
2019-04-04T11:00:00 | 0.401
2019-04-04T12:00:00 | 0.33
2019-04-04T13:00:00 | 0.369
2019-04-04T14:00:00 | 0.401
2019-04-04T15:00:00 | 0.374
2019-04-04T16:00:00 | 0.239
2019-04-04T17:00:00 | 0.078
2019-04-04T18:00:00 | 0.008
2019-04-04T19:00:00 | 0
2019-04-04T20:00:00 | 0
2019-04-04T21:00:00 | 0
2019-04-04T22:00:00 | 0
2019-04-04T23:00:00 | 0
2019-04-05T00:00:00 | 0
2019-04-05T01:00:00 | 0
2019-04-05T02:00:00 | 0
2019-04-05T03:00:00 | 0
2019-04-05T04:00:00 | 0
2019-04-05T05:00:00 | 0
2019-04-05T06:00:00 | 0.012
2019-04-05T07:00:00 | 0.067
2019-04-05T08:00:00 | 0.173
2019-04-05T09:00:00 | 0.414
2019-04-05T10:00:00 | 0.599
2019-04-05T11:00:00 | 0.694
2019-04-05T12:00:00 | 0.718
2019-04-05T13:00:00 | 0.711
2019-04-05T14:00:00 | 0.624
2019-04-05T15:00:00 | 0.433
2019-04-05T16:00:00 | 0.214
2019-04-05T17:00:00 | 0.066
2019-04-05T18:00:00 | 0.005
2019-04-05T19:00:00 | 0
2019-04-05T20:00:00 | 0
2019-04-05T21:00:00 | 0
2019-04-05T22:00:00 | 0
2019-04-05T23:00:00 | 0
2019-04-06T00:00:00 | 0
2019-04-06T01:00:00 | 0
2019-04-06T02:00:00 | 0
2019-04-06T03:00:00 | 0
2019-04-06T04:00:00 | 0
2019-04-06T05:00:00 | 0
2019-04-06T06:00:00 | 0.014
2019-04-06T07:00:00 | 0.07
2019-04-06T08:00:00 | 0.174
2019-04-06T09:00:00 | 0.353
2019-04-06T10:00:00 | 0.516
2019-04-06T11:00:00 | 0.608
2019-04-06T12:00:00 | 0.667
2019-04-06T13:00:00 | 0.661
2019-04-06T14:00:00 | 0.588
2019-04-06T15:00:00 | 0.46
2019-04-06T16:00:00 | 0.295
2019-04-06T17:00:00 | 0.131
2019-04-06T18:00:00 | 0.018
2019-04-06T19:00:00 | 0
2019-04-06T20:00:00 | 0
2019-04-06T21:00:00 | 0
2019-04-06T22:00:00 | 0
2019-04-06T23:00:00 | 0
2019-04-07T00:00:00 | 0
2019-04-07T01:00:00 | 0
2019-04-07T02:00:00 | 0
2019-04-07T03:00:00 | 0
2019-04-07T04:00:00 | 0
2019-04-07T05:00:00 | 0
2019-04-07T06:00:00 | 0.04
2019-04-07T07:00:00 | 0.196
2019-04-07T08:00:00 | 0.425
2019-04-07T09:00:00 | 0.61
2019-04-07T10:00:00 | 0.741
2019-04-07T11:00:00 | 0.812
2019-04-07T12:00:00 | 0.827
2019-04-07T13:00:00 | 0.783
2019-04-07T14:00:00 | 0.692
2019-04-07T15:00:00 | 0.547
2019-04-07T16:00:00 | 0.354
2019-04-07T17:00:00 | 0.158
2019-04-07T18:00:00 | 0.021
2019-04-07T19:00:00 | 0
2019-04-07T20:00:00 | 0
2019-04-07T21:00:00 | 0
2019-04-07T22:00:00 | 0
2019-04-07T23:00:00 | 0
2019-04-08T00:00:00 | 0
2019-04-08T01:00:00 | 0
2019-04-08T02:00:00 | 0
2019-04-08T03:00:00 | 0
2019-04-08T04:00:00 | 0
2019-04-08T05:00:00 | 0
2019-04-08T06:00:00 | 0.042
2019-04-08T07:00:00 | 0.228
2019-04-08T08:00:00 | 0.464
2019-04-08T09:00:00 | 0.662
2019-04-08T10:00:00 | 0.804
2019-04-08T11:00:00 | 0.884
2019-04-08T12:00:00 | 0.907
2019-04-08T13:00:00 | 0.873
2019-04-08T14:00:00 | 0.784
2019-04-08T15:00:00 | 0.638
2019-04-08T16:00:00 | 0.438
2019-04-08T17:00:00 | 0.207
2019-04-08T18:00:00 | 0.025
2019-04-08T19:00:00 | 0
2019-04-08T20:00:00 | 0
2019-04-08T21:00:00 | 0
2019-04-08T22:00:00 | 0
2019-04-08T23:00:00 | 0
2019-04-09T00:00:00 | 0
2019-04-09T01:00:00 | 0
2019-04-09T02:00:00 | 0
2019-04-09T03:00:00 | 0
2019-04-09T04:00:00 | 0
2019-04-09T05:00:00 | 0
2019-04-09T06:00:00 | 0.028
2019-04-09T07:00:00 | 0.13
2019-04-09T08:00:00 | 0.456
2019-04-09T09:00:00 | 0.676
2019-04-09T10:00:00 | 0.804
2019-04-09T11:00:00 | 0.9
2019-04-09T12:00:00 | 0.934
2019-04-09T13:00:00 | 0.901
2019-04-09T14:00:00 | 0.81
2019-04-09T15:00:00 | 0.661
2019-04-09T16:00:00 | 0.458
2019-04-09T17:00:00 | 0.22
2019-04-09T18:00:00 | 0.028
2019-04-09T19:00:00 | 0
2019-04-09T20:00:00 | 0
2019-04-09T21:00:00 | 0
2019-04-09T22:00:00 | 0
2019-04-09T23:00:00 | 0
2019-04-10T00:00:00 | 0
2019-04-10T01:00:00 | 0
2019-04-10T02:00:00 | 0
2019-04-10T03:00:00 | 0
2019-04-10T04:00:00 | 0
2019-04-10T05:00:00 | 0
2019-04-10T06:00:00 | 0.059
2019-04-10T07:00:00 | 0.279
2019-04-10T08:00:00 | 0.505
2019-04-10T09:00:00 | 0.622
2019-04-10T10:00:00 | 0.694
2019-04-10T11:00:00 | 0.738
2019-04-10T12:00:00 | 0.732
2019-04-10T13:00:00 | 0.704
2019-04-10T14:00:00 | 0.627
2019-04-10T15:00:00 | 0.459
2019-04-10T16:00:00 | 0.281
2019-04-10T17:00:00 | 0.149
2019-04-10T18:00:00 | 0.027
2019-04-10T19:00:00 | 0
2019-04-10T20:00:00 | 0
2019-04-10T21:00:00 | 0
2019-04-10T22:00:00 | 0
2019-04-10T23:00:00 | 0
2019-04-11T00:00:00 | 0
2019-04-11T01:00:00 | 0
2019-04-11T02:00:00 | 0
2019-04-11T03:00:00 | 0
2019-04-11T04:00:00 | 0
2019-04-11T05:00:00 | 0
2019-04-11T06:00:00 | 0.045
2019-04-11T07:00:00 | 0.173
2019-04-11T08:00:00 | 0.365
2019-04-11T09:00:00 | 0.43
2019-04-11T10:00:00 | 0.532
2019-04-11T11:00:00 | 0.545
2019-04-11T12:00:00 | 0.565
2019-04-11T13:00:00 | 0.551
2019-04-11T14:00:00 | 0.506
2019-04-11T15:00:00 | 0.368
2019-04-11T16:00:00 | 0.222
2019-04-11T17:00:00 | 0.112
2019-04-11T18:00:00 | 0.022
2019-04-11T19:00:00 | 0
2019-04-11T20:00:00 | 0
2019-04-11T21:00:00 | 0
2019-04-11T22:00:00 | 0
2019-04-11T23:00:00 | 0
2019-04-12T00:00:00 | 0
2019-04-12T01:00:00 | 0
2019-04-12T02:00:00 | 0
2019-04-12T03:00:00 | 0
2019-04-12T04:00:00 | 0
2019-04-12T05:00:00 | 0
2019-04-12T06:00:00 | 0.052
2019-04-12T07:00:00 | 0.185
2019-04-12T08:00:00 | 0.294
2019-04-12T09:00:00 | 0.369
2019-04-12T10:00:00 | 0.377
2019-04-12T11:00:00 | 0.4
2019-04-12T12:00:00 | 0.381
2019-04-12T13:00:00 | 0.326
2019-04-12T14:00:00 | 0.257
2019-04-12T15:00:00 | 0.233
2019-04-12T16:00:00 | 0.175
2019-04-12T17:00:00 | 0.083
2019-04-12T18:00:00 | 0.022
2019-04-12T19:00:00 | 0
2019-04-12T20:00:00 | 0
2019-04-12T21:00:00 | 0
2019-04-12T22:00:00 | 0
2019-04-12T23:00:00 | 0
2019-04-13T00:00:00 | 0
2019-04-13T01:00:00 | 0
2019-04-13T02:00:00 | 0
2019-04-13T03:00:00 | 0
2019-04-13T04:00:00 | 0
2019-04-13T05:00:00 | 0
2019-04-13T06:00:00 | 0.066
2019-04-13T07:00:00 | 0.261
2019-04-13T08:00:00 | 0.461
2019-04-13T09:00:00 | 0.575
2019-04-13T10:00:00 | 0.68
2019-04-13T11:00:00 | 0.792
2019-04-13T12:00:00 | 0.795
2019-04-13T13:00:00 | 0.729
2019-04-13T14:00:00 | 0.635
2019-04-13T15:00:00 | 0.487
2019-04-13T16:00:00 | 0.308
2019-04-13T17:00:00 | 0.14
2019-04-13T18:00:00 | 0.03
2019-04-13T19:00:00 | 0
2019-04-13T20:00:00 | 0
2019-04-13T21:00:00 | 0
2019-04-13T22:00:00 | 0
2019-04-13T23:00:00 | 0
2019-04-14T00:00:00 | 0
2019-04-14T01:00:00 | 0
2019-04-14T02:00:00 | 0
2019-04-14T03:00:00 | 0
2019-04-14T04:00:00 | 0
2019-04-14T05:00:00 | 0
2019-04-14T06:00:00 | 0.053
2019-04-14T07:00:00 | 0.182
2019-04-14T08:00:00 | 0.344
2019-04-14T09:00:00 | 0.525
2019-04-14T10:00:00 | 0.637
2019-04-14T11:00:00 | 0.735
2019-04-14T12:00:00 | 0.76
2019-04-14T13:00:00 | 0.729
2019-04-14T14:00:00 | 0.632
2019-04-14T15:00:00 | 0.483
2019-04-14T16:00:00 | 0.325
2019-04-14T17:00:00 | 0.163
2019-04-14T18:00:00 | 0.037
2019-04-14T19:00:00 | 0
2019-04-14T20:00:00 | 0
2019-04-14T21:00:00 | 0
2019-04-14T22:00:00 | 0
2019-04-14T23:00:00 | 0
2019-04-15T00:00:00 | 0
2019-04-15T01:00:00 | 0
2019-04-15T02:00:00 | 0
2019-04-15T03:00:00 | 0
2019-04-15T04:00:00 | 0
2019-04-15T05:00:00 | 0.001
2019-04-15T06:00:00 | 0.068
2019-04-15T07:00:00 | 0.264
2019-04-15T08:00:00 | 0.5
2019-04-15T09:00:00 | 0.696
2019-04-15T10:00:00 | 0.827
2019-04-15T11:00:00 | 0.902
2019-04-15T12:00:00 | 0.922
2019-04-15T13:00:00 | 0.885
2019-04-15T14:00:00 | 0.794
2019-04-15T15:00:00 | 0.648
2019-04-15T16:00:00 | 0.453
2019-04-15T17:00:00 | 0.227
2019-04-15T18:00:00 | 0.04
2019-04-15T19:00:00 | 0
2019-04-15T20:00:00 | 0
2019-04-15T21:00:00 | 0
2019-04-15T22:00:00 | 0
2019-04-15T23:00:00 | 0
2019-04-16T00:00:00 | 0
2019-04-16T01:00:00 | 0
2019-04-16T02:00:00 | 0
2019-04-16T03:00:00 | 0
2019-04-16T04:00:00 | 0
2019-04-16T05:00:00 | 0.001
2019-04-16T06:00:00 | 0.076
2019-04-16T07:00:00 | 0.301
2019-04-16T08:00:00 | 0.533
2019-04-16T09:00:00 | 0.72
2019-04-16T10:00:00 | 0.849
2019-04-16T11:00:00 | 0.919
2019-04-16T12:00:00 | 0.934
2019-04-16T13:00:00 | 0.892
2019-04-16T14:00:00 | 0.8
2019-04-16T15:00:00 | 0.653
2019-04-16T16:00:00 | 0.456
2019-04-16T17:00:00 | 0.23
2019-04-16T18:00:00 | 0.041
2019-04-16T19:00:00 | 0
2019-04-16T20:00:00 | 0
2019-04-16T21:00:00 | 0
2019-04-16T22:00:00 | 0
2019-04-16T23:00:00 | 0
2019-04-17T00:00:00 | 0
2019-04-17T01:00:00 | 0
2019-04-17T02:00:00 | 0
2019-04-17T03:00:00 | 0
2019-04-17T04:00:00 | 0
2019-04-17T05:00:00 | 0.002
2019-04-17T06:00:00 | 0.062
2019-04-17T07:00:00 | 0.286
2019-04-17T08:00:00 | 0.509
2019-04-17T09:00:00 | 0.69
2019-04-17T10:00:00 | 0.815
2019-04-17T11:00:00 | 0.888
2019-04-17T12:00:00 | 0.908
2019-04-17T13:00:00 | 0.876
2019-04-17T14:00:00 | 0.791
2019-04-17T15:00:00 | 0.65
2019-04-17T16:00:00 | 0.457
2019-04-17T17:00:00 | 0.231
2019-04-17T18:00:00 | 0.043
2019-04-17T19:00:00 | 0
2019-04-17T20:00:00 | 0
2019-04-17T21:00:00 | 0
2019-04-17T22:00:00 | 0
2019-04-17T23:00:00 | 0
2019-04-18T00:00:00 | 0
2019-04-18T01:00:00 | 0
2019-04-18T02:00:00 | 0
2019-04-18T03:00:00 | 0
2019-04-18T04:00:00 | 0
2019-04-18T05:00:00 | 0.003
2019-04-18T06:00:00 | 0.071
2019-04-18T07:00:00 | 0.279
2019-04-18T08:00:00 | 0.496
2019-04-18T09:00:00 | 0.674
2019-04-18T10:00:00 | 0.801
2019-04-18T11:00:00 | 0.875
2019-04-18T12:00:00 | 0.897
2019-04-18T13:00:00 | 0.867
2019-04-18T14:00:00 | 0.783
2019-04-18T15:00:00 | 0.644
2019-04-18T16:00:00 | 0.456
2019-04-18T17:00:00 | 0.235
2019-04-18T18:00:00 | 0.045
2019-04-18T19:00:00 | 0
2019-04-18T20:00:00 | 0
2019-04-18T21:00:00 | 0
2019-04-18T22:00:00 | 0
2019-04-18T23:00:00 | 0
2019-04-19T00:00:00 | 0
2019-04-19T01:00:00 | 0
2019-04-19T02:00:00 | 0
2019-04-19T03:00:00 | 0
2019-04-19T04:00:00 | 0
2019-04-19T05:00:00 | 0.004
2019-04-19T06:00:00 | 0.078
2019-04-19T07:00:00 | 0.289
2019-04-19T08:00:00 | 0.507
2019-04-19T09:00:00 | 0.684
2019-04-19T10:00:00 | 0.802
2019-04-19T11:00:00 | 0.871
2019-04-19T12:00:00 | 0.887
2019-04-19T13:00:00 | 0.853
2019-04-19T14:00:00 | 0.766
2019-04-19T15:00:00 | 0.626
2019-04-19T16:00:00 | 0.44
2019-04-19T17:00:00 | 0.226
2019-04-19T18:00:00 | 0.047
2019-04-19T19:00:00 | 0
2019-04-19T20:00:00 | 0
2019-04-19T21:00:00 | 0
2019-04-19T22:00:00 | 0
2019-04-19T23:00:00 | 0
2019-04-20T00:00:00 | 0
2019-04-20T01:00:00 | 0
2019-04-20T02:00:00 | 0
2019-04-20T03:00:00 | 0
2019-04-20T04:00:00 | 0
2019-04-20T05:00:00 | 0.004
2019-04-20T06:00:00 | 0.086
2019-04-20T07:00:00 | 0.303
2019-04-20T08:00:00 | 0.528
2019-04-20T09:00:00 | 0.709
2019-04-20T10:00:00 | 0.831
2019-04-20T11:00:00 | 0.896
2019-04-20T12:00:00 | 0.909
2019-04-20T13:00:00 | 0.875
2019-04-20T14:00:00 | 0.792
2019-04-20T15:00:00 | 0.655
2019-04-20T16:00:00 | 0.466
2019-04-20T17:00:00 | 0.244
2019-04-20T18:00:00 | 0.046
2019-04-20T19:00:00 | 0
2019-04-20T20:00:00 | 0
2019-04-20T21:00:00 | 0
2019-04-20T22:00:00 | 0
2019-04-20T23:00:00 | 0
2019-04-21T00:00:00 | 0
2019-04-21T01:00:00 | 0
2019-04-21T02:00:00 | 0
2019-04-21T03:00:00 | 0
2019-04-21T04:00:00 | 0
2019-04-21T05:00:00 | 0.005
2019-04-21T06:00:00 | 0.091
2019-04-21T07:00:00 | 0.316
2019-04-21T08:00:00 | 0.54
2019-04-21T09:00:00 | 0.714
2019-04-21T10:00:00 | 0.833
2019-04-21T11:00:00 | 0.901
2019-04-21T12:00:00 | 0.916
2019-04-21T13:00:00 | 0.879
2019-04-21T14:00:00 | 0.791
2019-04-21T15:00:00 | 0.652
2019-04-21T16:00:00 | 0.464
2019-04-21T17:00:00 | 0.244
2019-04-21T18:00:00 | 0.048
2019-04-21T19:00:00 | 0.001
2019-04-21T20:00:00 | 0
2019-04-21T21:00:00 | 0
2019-04-21T22:00:00 | 0
2019-04-21T23:00:00 | 0
2019-04-22T00:00:00 | 0
2019-04-22T01:00:00 | 0
2019-04-22T02:00:00 | 0
2019-04-22T03:00:00 | 0
2019-04-22T04:00:00 | 0
2019-04-22T05:00:00 | 0.006
2019-04-22T06:00:00 | 0.092
2019-04-22T07:00:00 | 0.304
2019-04-22T08:00:00 | 0.517
2019-04-22T09:00:00 | 0.687
2019-04-22T10:00:00 | 0.805
2019-04-22T11:00:00 | 0.875
2019-04-22T12:00:00 | 0.895
2019-04-22T13:00:00 | 0.868
2019-04-22T14:00:00 | 0.79
2019-04-22T15:00:00 | 0.656
2019-04-22T16:00:00 | 0.467
2019-04-22T17:00:00 | 0.246
2019-04-22T18:00:00 | 0.051
2019-04-22T19:00:00 | 0.001
2019-04-22T20:00:00 | 0
2019-04-22T21:00:00 | 0
2019-04-22T22:00:00 | 0
2019-04-22T23:00:00 | 0
2019-04-23T00:00:00 | 0
2019-04-23T01:00:00 | 0
2019-04-23T02:00:00 | 0
2019-04-23T03:00:00 | 0
2019-04-23T04:00:00 | 0
2019-04-23T05:00:00 | 0.007
2019-04-23T06:00:00 | 0.093
2019-04-23T07:00:00 | 0.305
2019-04-23T08:00:00 | 0.523
2019-04-23T09:00:00 | 0.701
2019-04-23T10:00:00 | 0.828
2019-04-23T11:00:00 | 0.9
2019-04-23T12:00:00 | 0.917
2019-04-23T13:00:00 | 0.882
2019-04-23T14:00:00 | 0.792
2019-04-23T15:00:00 | 0.65
2019-04-23T16:00:00 | 0.459
2019-04-23T17:00:00 | 0.239
2019-04-23T18:00:00 | 0.055
2019-04-23T19:00:00 | 0.001
2019-04-23T20:00:00 | 0
2019-04-23T21:00:00 | 0
2019-04-23T22:00:00 | 0
2019-04-23T23:00:00 | 0
2019-04-24T00:00:00 | 0
2019-04-24T01:00:00 | 0
2019-04-24T02:00:00 | 0
2019-04-24T03:00:00 | 0
2019-04-24T04:00:00 | 0
2019-04-24T05:00:00 | 0.007
2019-04-24T06:00:00 | 0.053
2019-04-24T07:00:00 | 0.098
2019-04-24T08:00:00 | 0.152
2019-04-24T09:00:00 | 0.175
2019-04-24T10:00:00 | 0.219
2019-04-24T11:00:00 | 0.314
2019-04-24T12:00:00 | 0.405
2019-04-24T13:00:00 | 0.477
2019-04-24T14:00:00 | 0.507
2019-04-24T15:00:00 | 0.451
2019-04-24T16:00:00 | 0.348
2019-04-24T17:00:00 | 0.194
2019-04-24T18:00:00 | 0.058
2019-04-24T19:00:00 | 0.001
2019-04-24T20:00:00 | 0
2019-04-24T21:00:00 | 0
2019-04-24T22:00:00 | 0
2019-04-24T23:00:00 | 0
2019-04-25T00:00:00 | 0
2019-04-25T01:00:00 | 0
2019-04-25T02:00:00 | 0
2019-04-25T03:00:00 | 0
2019-04-25T04:00:00 | 0
2019-04-25T05:00:00 | 0.004
2019-04-25T06:00:00 | 0.035
2019-04-25T07:00:00 | 0.17
2019-04-25T08:00:00 | 0.491
2019-04-25T09:00:00 | 0.682
2019-04-25T10:00:00 | 0.805
2019-04-25T11:00:00 | 0.873
2019-04-25T12:00:00 | 0.888
2019-04-25T13:00:00 | 0.845
2019-04-25T14:00:00 | 0.754
2019-04-25T15:00:00 | 0.617
2019-04-25T16:00:00 | 0.432
2019-04-25T17:00:00 | 0.223
2019-04-25T18:00:00 | 0.058
2019-04-25T19:00:00 | 0.002
2019-04-25T20:00:00 | 0
2019-04-25T21:00:00 | 0
2019-04-25T22:00:00 | 0
2019-04-25T23:00:00 | 0
2019-04-26T00:00:00 | 0
2019-04-26T01:00:00 | 0
2019-04-26T02:00:00 | 0
2019-04-26T03:00:00 | 0
2019-04-26T04:00:00 | 0
2019-04-26T05:00:00 | 0.004
2019-04-26T06:00:00 | 0.034
2019-04-26T07:00:00 | 0.091
2019-04-26T08:00:00 | 0.166
2019-04-26T09:00:00 | 0.212
2019-04-26T10:00:00 | 0.241
2019-04-26T11:00:00 | 0.27
2019-04-26T12:00:00 | 0.242
2019-04-26T13:00:00 | 0.282
2019-04-26T14:00:00 | 0.355
2019-04-26T15:00:00 | 0.437
2019-04-26T16:00:00 | 0.338
2019-04-26T17:00:00 | 0.163
2019-04-26T18:00:00 | 0.048
2019-04-26T19:00:00 | 0.001
2019-04-26T20:00:00 | 0
2019-04-26T21:00:00 | 0
2019-04-26T22:00:00 | 0
2019-04-26T23:00:00 | 0
2019-04-27T00:00:00 | 0
2019-04-27T01:00:00 | 0
2019-04-27T02:00:00 | 0
2019-04-27T03:00:00 | 0
2019-04-27T04:00:00 | 0
2019-04-27T05:00:00 | 0.009
2019-04-27T06:00:00 | 0.056
2019-04-27T07:00:00 | 0.131
2019-04-27T08:00:00 | 0.223
2019-04-27T09:00:00 | 0.288
2019-04-27T10:00:00 | 0.467
2019-04-27T11:00:00 | 0.72
2019-04-27T12:00:00 | 0.804
2019-04-27T13:00:00 | 0.759
2019-04-27T14:00:00 | 0.573
2019-04-27T15:00:00 | 0.397
2019-04-27T16:00:00 | 0.242
2019-04-27T17:00:00 | 0.123
2019-04-27T18:00:00 | 0.05
2019-04-27T19:00:00 | 0.002
2019-04-27T20:00:00 | 0
2019-04-27T21:00:00 | 0
2019-04-27T22:00:00 | 0
2019-04-27T23:00:00 | 0
2019-04-28T00:00:00 | 0
2019-04-28T01:00:00 | 0
2019-04-28T02:00:00 | 0
2019-04-28T03:00:00 | 0
2019-04-28T04:00:00 | 0
2019-04-28T05:00:00 | 0
2019-04-28T06:00:00 | 0.013
2019-04-28T07:00:00 | 0.034
2019-04-28T08:00:00 | 0.054
2019-04-28T09:00:00 | 0.065
2019-04-28T10:00:00 | 0.083
2019-04-28T11:00:00 | 0.108
2019-04-28T12:00:00 | 0.142
2019-04-28T13:00:00 | 0.19
2019-04-28T14:00:00 | 0.26
2019-04-28T15:00:00 | 0.254
2019-04-28T16:00:00 | 0.188
2019-04-28T17:00:00 | 0.107
2019-04-28T18:00:00 | 0.04
2019-04-28T19:00:00 | 0.002
2019-04-28T20:00:00 | 0
2019-04-28T21:00:00 | 0
2019-04-28T22:00:00 | 0
2019-04-28T23:00:00 | 0
2019-04-29T00:00:00 | 0
2019-04-29T01:00:00 | 0
2019-04-29T02:00:00 | 0
2019-04-29T03:00:00 | 0
2019-04-29T04:00:00 | 0
2019-04-29T05:00:00 | 0.006
2019-04-29T06:00:00 | 0.048
2019-04-29T07:00:00 | 0.107
2019-04-29T08:00:00 | 0.194
2019-04-29T09:00:00 | 0.348
2019-04-29T10:00:00 | 0.601
2019-04-29T11:00:00 | 0.788
2019-04-29T12:00:00 | 0.845
2019-04-29T13:00:00 | 0.834
2019-04-29T14:00:00 | 0.748
2019-04-29T15:00:00 | 0.634
2019-04-29T16:00:00 | 0.461
2019-04-29T17:00:00 | 0.255
2019-04-29T18:00:00 | 0.07
2019-04-29T19:00:00 | 0.008
2019-04-29T20:00:00 | 0
2019-04-29T21:00:00 | 0
2019-04-29T22:00:00 | 0
2019-04-29T23:00:00 | 0
2019-04-30T00:00:00 | 0
2019-04-30T01:00:00 | 0
2019-04-30T02:00:00 | 0
2019-04-30T03:00:00 | 0
2019-04-30T04:00:00 | 0
2019-04-30T05:00:00 | 0.018
2019-04-30T06:00:00 | 0.106
2019-04-30T07:00:00 | 0.294
2019-04-30T08:00:00 | 0.433
2019-04-30T09:00:00 | 0.507
2019-04-30T10:00:00 | 0.541
2019-04-30T11:00:00 | 0.687
2019-04-30T12:00:00 | 0.765
2019-04-30T13:00:00 | 0.763
2019-04-30T14:00:00 | 0.706
2019-04-30T15:00:00 | 0.593
2019-04-30T16:00:00 | 0.434
2019-04-30T17:00:00 | 0.243
2019-04-30T18:00:00 | 0.072
2019-04-30T19:00:00 | 0.008
2019-04-30T20:00:00 | 0
2019-04-30T21:00:00 | 0
2019-04-30T22:00:00 | 0
2019-04-30T23:00:00 | 0
2019-05-01T00:00:00 | 0
2019-05-01T01:00:00 | 0
2019-05-01T02:00:00 | 0
2019-05-01T03:00:00 | 0
2019-05-01T04:00:00 | 0
2019-05-01T05:00:00 | 0.005
2019-05-01T06:00:00 | 0.034
2019-05-01T07:00:00 | 0.09
2019-05-01T08:00:00 | 0.134
2019-05-01T09:00:00 | 0.206
2019-05-01T10:00:00 | 0.283
2019-05-01T11:00:00 | 0.313
2019-05-01T12:00:00 | 0.369
2019-05-01T13:00:00 | 0.386
2019-05-01T14:00:00 | 0.259
2019-05-01T15:00:00 | 0.175
2019-05-01T16:00:00 | 0.129
2019-05-01T17:00:00 | 0.091
2019-05-01T18:00:00 | 0.032
2019-05-01T19:00:00 | 0.001
2019-05-01T20:00:00 | 0
2019-05-01T21:00:00 | 0
2019-05-01T22:00:00 | 0
2019-05-01T23:00:00 | 0
2019-05-02T00:00:00 | 0
2019-05-02T01:00:00 | 0
2019-05-02T02:00:00 | 0
2019-05-02T03:00:00 | 0
2019-05-02T04:00:00 | 0
2019-05-02T05:00:00 | 0.01
2019-05-02T06:00:00 | 0.072
2019-05-02T07:00:00 | 0.18
2019-05-02T08:00:00 | 0.274
2019-05-02T09:00:00 | 0.262
2019-05-02T10:00:00 | 0.388
2019-05-02T11:00:00 | 0.49
2019-05-02T12:00:00 | 0.57
2019-05-02T13:00:00 | 0.585
2019-05-02T14:00:00 | 0.645
2019-05-02T15:00:00 | 0.565
2019-05-02T16:00:00 | 0.441
2019-05-02T17:00:00 | 0.257
2019-05-02T18:00:00 | 0.081
2019-05-02T19:00:00 | 0.012
2019-05-02T20:00:00 | 0
2019-05-02T21:00:00 | 0
2019-05-02T22:00:00 | 0
2019-05-02T23:00:00 | 0
2019-05-03T00:00:00 | 0
2019-05-03T01:00:00 | 0
2019-05-03T02:00:00 | 0
2019-05-03T03:00:00 | 0
2019-05-03T04:00:00 | 0
2019-05-03T05:00:00 | 0.025
2019-05-03T06:00:00 | 0.126
2019-05-03T07:00:00 | 0.308
2019-05-03T08:00:00 | 0.398
2019-05-03T09:00:00 | 0.459
2019-05-03T10:00:00 | 0.554
2019-05-03T11:00:00 | 0.632
2019-05-03T12:00:00 | 0.557
2019-05-03T13:00:00 | 0.524
2019-05-03T14:00:00 | 0.49
2019-05-03T15:00:00 | 0.397
2019-05-03T16:00:00 | 0.315
2019-05-03T17:00:00 | 0.184
2019-05-03T18:00:00 | 0.067
2019-05-03T19:00:00 | 0.011
2019-05-03T20:00:00 | 0
2019-05-03T21:00:00 | 0
2019-05-03T22:00:00 | 0
2019-05-03T23:00:00 | 0
2019-05-04T00:00:00 | 0
2019-05-04T01:00:00 | 0
2019-05-04T02:00:00 | 0
2019-05-04T03:00:00 | 0
2019-05-04T04:00:00 | 0
2019-05-04T05:00:00 | 0.023
2019-05-04T06:00:00 | 0.104
2019-05-04T07:00:00 | 0.227
2019-05-04T08:00:00 | 0.345
2019-05-04T09:00:00 | 0.442
2019-05-04T10:00:00 | 0.449
2019-05-04T11:00:00 | 0.452
2019-05-04T12:00:00 | 0.457
2019-05-04T13:00:00 | 0.455
2019-05-04T14:00:00 | 0.481
2019-05-04T15:00:00 | 0.469
2019-05-04T16:00:00 | 0.382
2019-05-04T17:00:00 | 0.236
2019-05-04T18:00:00 | 0.087
2019-05-04T19:00:00 | 0.016
2019-05-04T20:00:00 | 0
2019-05-04T21:00:00 | 0
2019-05-04T22:00:00 | 0
2019-05-04T23:00:00 | 0
2019-05-05T00:00:00 | 0
2019-05-05T01:00:00 | 0
2019-05-05T02:00:00 | 0
2019-05-05T03:00:00 | 0
2019-05-05T04:00:00 | 0
2019-05-05T05:00:00 | 0.026
2019-05-05T06:00:00 | 0.117
2019-05-05T07:00:00 | 0.331
2019-05-05T08:00:00 | 0.52
2019-05-05T09:00:00 | 0.654
2019-05-05T10:00:00 | 0.74
2019-05-05T11:00:00 | 0.799
2019-05-05T12:00:00 | 0.829
2019-05-05T13:00:00 | 0.82
2019-05-05T14:00:00 | 0.754
2019-05-05T15:00:00 | 0.596
2019-05-05T16:00:00 | 0.409
2019-05-05T17:00:00 | 0.229
2019-05-05T18:00:00 | 0.082
2019-05-05T19:00:00 | 0.013
2019-05-05T20:00:00 | 0
2019-05-05T21:00:00 | 0
2019-05-05T22:00:00 | 0
2019-05-05T23:00:00 | 0
2019-05-06T00:00:00 | 0
2019-05-06T01:00:00 | 0
2019-05-06T02:00:00 | 0
2019-05-06T03:00:00 | 0
2019-05-06T04:00:00 | 0
2019-05-06T05:00:00 | 0.022
2019-05-06T06:00:00 | 0.108
2019-05-06T07:00:00 | 0.246
2019-05-06T08:00:00 | 0.399
2019-05-06T09:00:00 | 0.499
2019-05-06T10:00:00 | 0.575
2019-05-06T11:00:00 | 0.649
2019-05-06T12:00:00 | 0.637
2019-05-06T13:00:00 | 0.489
2019-05-06T14:00:00 | 0.42
2019-05-06T15:00:00 | 0.358
2019-05-06T16:00:00 | 0.301
2019-05-06T17:00:00 | 0.216
2019-05-06T18:00:00 | 0.091
2019-05-06T19:00:00 | 0.019
2019-05-06T20:00:00 | 0
2019-05-06T21:00:00 | 0
2019-05-06T22:00:00 | 0
2019-05-06T23:00:00 | 0
2019-05-07T00:00:00 | 0
2019-05-07T01:00:00 | 0
2019-05-07T02:00:00 | 0
2019-05-07T03:00:00 | 0
2019-05-07T04:00:00 | 0
2019-05-07T05:00:00 | 0.021
2019-05-07T06:00:00 | 0.101
2019-05-07T07:00:00 | 0.254
2019-05-07T08:00:00 | 0.473
2019-05-07T09:00:00 | 0.551
2019-05-07T10:00:00 | 0.597
2019-05-07T11:00:00 | 0.677
2019-05-07T12:00:00 | 0.671
2019-05-07T13:00:00 | 0.564
2019-05-07T14:00:00 | 0.484
2019-05-07T15:00:00 | 0.43
2019-05-07T16:00:00 | 0.349
2019-05-07T17:00:00 | 0.227
2019-05-07T18:00:00 | 0.091
2019-05-07T19:00:00 | 0.018
2019-05-07T20:00:00 | 0
2019-05-07T21:00:00 | 0
2019-05-07T22:00:00 | 0
2019-05-07T23:00:00 | 0
2019-05-08T00:00:00 | 0
2019-05-08T01:00:00 | 0
2019-05-08T02:00:00 | 0
2019-05-08T03:00:00 | 0
2019-05-08T04:00:00 | 0
2019-05-08T05:00:00 | 0.017
2019-05-08T06:00:00 | 0.083
2019-05-08T07:00:00 | 0.202
2019-05-08T08:00:00 | 0.317
2019-05-08T09:00:00 | 0.347
2019-05-08T10:00:00 | 0.345
2019-05-08T11:00:00 | 0.262
2019-05-08T12:00:00 | 0.261
2019-05-08T13:00:00 | 0.27
2019-05-08T14:00:00 | 0.267
2019-05-08T15:00:00 | 0.325
2019-05-08T16:00:00 | 0.19
2019-05-08T17:00:00 | 0.091
2019-05-08T18:00:00 | 0.024
2019-05-08T19:00:00 | 0.001
2019-05-08T20:00:00 | 0
2019-05-08T21:00:00 | 0
2019-05-08T22:00:00 | 0
2019-05-08T23:00:00 | 0
2019-05-09T00:00:00 | 0
2019-05-09T01:00:00 | 0
2019-05-09T02:00:00 | 0
2019-05-09T03:00:00 | 0
2019-05-09T04:00:00 | 0
2019-05-09T05:00:00 | 0.013
2019-05-09T06:00:00 | 0.067
2019-05-09T07:00:00 | 0.205
2019-05-09T08:00:00 | 0.421
2019-05-09T09:00:00 | 0.603
2019-05-09T10:00:00 | 0.689
2019-05-09T11:00:00 | 0.737
2019-05-09T12:00:00 | 0.701
2019-05-09T13:00:00 | 0.631
2019-05-09T14:00:00 | 0.535
2019-05-09T15:00:00 | 0.498
2019-05-09T16:00:00 | 0.385
2019-05-09T17:00:00 | 0.244
2019-05-09T18:00:00 | 0.093
2019-05-09T19:00:00 | 0.02
2019-05-09T20:00:00 | 0
2019-05-09T21:00:00 | 0
2019-05-09T22:00:00 | 0
2019-05-09T23:00:00 | 0
2019-05-10T00:00:00 | 0
2019-05-10T01:00:00 | 0
2019-05-10T02:00:00 | 0
2019-05-10T03:00:00 | 0
2019-05-10T04:00:00 | 0
2019-05-10T05:00:00 | 0.027
2019-05-10T06:00:00 | 0.089
2019-05-10T07:00:00 | 0.164
2019-05-10T08:00:00 | 0.267
2019-05-10T09:00:00 | 0.304
2019-05-10T10:00:00 | 0.385
2019-05-10T11:00:00 | 0.519
2019-05-10T12:00:00 | 0.585
2019-05-10T13:00:00 | 0.663
2019-05-10T14:00:00 | 0.592
2019-05-10T15:00:00 | 0.504
2019-05-10T16:00:00 | 0.433
2019-05-10T17:00:00 | 0.273
2019-05-10T18:00:00 | 0.095
2019-05-10T19:00:00 | 0.021
2019-05-10T20:00:00 | 0
2019-05-10T21:00:00 | 0
2019-05-10T22:00:00 | 0
2019-05-10T23:00:00 | 0
2019-05-11T00:00:00 | 0
2019-05-11T01:00:00 | 0
2019-05-11T02:00:00 | 0
2019-05-11T03:00:00 | 0
2019-05-11T04:00:00 | 0
2019-05-11T05:00:00 | 0.027
2019-05-11T06:00:00 | 0.14
2019-05-11T07:00:00 | 0.36
2019-05-11T08:00:00 | 0.571
2019-05-11T09:00:00 | 0.74
2019-05-11T10:00:00 | 0.855
2019-05-11T11:00:00 | 0.92
2019-05-11T12:00:00 | 0.936
2019-05-11T13:00:00 | 0.901
2019-05-11T14:00:00 | 0.819
2019-05-11T15:00:00 | 0.687
2019-05-11T16:00:00 | 0.507
2019-05-11T17:00:00 | 0.292
2019-05-11T18:00:00 | 0.084
2019-05-11T19:00:00 | 0.022
2019-05-11T20:00:00 | 0
2019-05-11T21:00:00 | 0
2019-05-11T22:00:00 | 0
2019-05-11T23:00:00 | 0
2019-05-12T00:00:00 | 0
2019-05-12T01:00:00 | 0
2019-05-12T02:00:00 | 0
2019-05-12T03:00:00 | 0
2019-05-12T04:00:00 | 0
2019-05-12T05:00:00 | 0.028
2019-05-12T06:00:00 | 0.142
2019-05-12T07:00:00 | 0.36
2019-05-12T08:00:00 | 0.57
2019-05-12T09:00:00 | 0.739
2019-05-12T10:00:00 | 0.857
2019-05-12T11:00:00 | 0.923
2019-05-12T12:00:00 | 0.934
2019-05-12T13:00:00 | 0.9
2019-05-12T14:00:00 | 0.82
2019-05-12T15:00:00 | 0.691
2019-05-12T16:00:00 | 0.512
2019-05-12T17:00:00 | 0.296
2019-05-12T18:00:00 | 0.085
2019-05-12T19:00:00 | 0.022
2019-05-12T20:00:00 | 0
2019-05-12T21:00:00 | 0
2019-05-12T22:00:00 | 0
2019-05-12T23:00:00 | 0
2019-05-13T00:00:00 | 0
2019-05-13T01:00:00 | 0
2019-05-13T02:00:00 | 0
2019-05-13T03:00:00 | 0
2019-05-13T04:00:00 | 0
2019-05-13T05:00:00 | 0.028
2019-05-13T06:00:00 | 0.145
2019-05-13T07:00:00 | 0.367
2019-05-13T08:00:00 | 0.577
2019-05-13T09:00:00 | 0.745
2019-05-13T10:00:00 | 0.861
2019-05-13T11:00:00 | 0.922
2019-05-13T12:00:00 | 0.916
2019-05-13T13:00:00 | 0.86
2019-05-13T14:00:00 | 0.758
2019-05-13T15:00:00 | 0.659
2019-05-13T16:00:00 | 0.485
2019-05-13T17:00:00 | 0.284
2019-05-13T18:00:00 | 0.088
2019-05-13T19:00:00 | 0.024
2019-05-13T20:00:00 | 0
2019-05-13T21:00:00 | 0
2019-05-13T22:00:00 | 0
2019-05-13T23:00:00 | 0
2019-05-14T00:00:00 | 0
2019-05-14T01:00:00 | 0
2019-05-14T02:00:00 | 0
2019-05-14T03:00:00 | 0
2019-05-14T04:00:00 | 0
2019-05-14T05:00:00 | 0.038
2019-05-14T06:00:00 | 0.14
2019-05-14T07:00:00 | 0.355
2019-05-14T08:00:00 | 0.56
2019-05-14T09:00:00 | 0.721
2019-05-14T10:00:00 | 0.833
2019-05-14T11:00:00 | 0.844
2019-05-14T12:00:00 | 0.676
2019-05-14T13:00:00 | 0.761
2019-05-14T14:00:00 | 0.763
2019-05-14T15:00:00 | 0.607
2019-05-14T16:00:00 | 0.383
2019-05-14T17:00:00 | 0.227
2019-05-14T18:00:00 | 0.095
2019-05-14T19:00:00 | 0.024
2019-05-14T20:00:00 | 0
2019-05-14T21:00:00 | 0
2019-05-14T22:00:00 | 0
2019-05-14T23:00:00 | 0
2019-05-15T00:00:00 | 0
2019-05-15T01:00:00 | 0
2019-05-15T02:00:00 | 0
2019-05-15T03:00:00 | 0
2019-05-15T04:00:00 | 0
2019-05-15T05:00:00 | 0.034
2019-05-15T06:00:00 | 0.147
2019-05-15T07:00:00 | 0.352
2019-05-15T08:00:00 | 0.553
2019-05-15T09:00:00 | 0.715
2019-05-15T10:00:00 | 0.826
2019-05-15T11:00:00 | 0.868
2019-05-15T12:00:00 | 0.895
2019-05-15T13:00:00 | 0.837
2019-05-15T14:00:00 | 0.692
2019-05-15T15:00:00 | 0.527
2019-05-15T16:00:00 | 0.355
2019-05-15T17:00:00 | 0.214
2019-05-15T18:00:00 | 0.09
2019-05-15T19:00:00 | 0.024
2019-05-15T20:00:00 | 0
2019-05-15T21:00:00 | 0
2019-05-15T22:00:00 | 0
2019-05-15T23:00:00 | 0
2019-05-16T00:00:00 | 0
2019-05-16T01:00:00 | 0
2019-05-16T02:00:00 | 0
2019-05-16T03:00:00 | 0
2019-05-16T04:00:00 | 0.001
2019-05-16T05:00:00 | 0.041
2019-05-16T06:00:00 | 0.134
2019-05-16T07:00:00 | 0.304
2019-05-16T08:00:00 | 0.483
2019-05-16T09:00:00 | 0.676
2019-05-16T10:00:00 | 0.76
2019-05-16T11:00:00 | 0.713
2019-05-16T12:00:00 | 0.684
2019-05-16T13:00:00 | 0.674
2019-05-16T14:00:00 | 0.641
2019-05-16T15:00:00 | 0.544
2019-05-16T16:00:00 | 0.394
2019-05-16T17:00:00 | 0.24
2019-05-16T18:00:00 | 0.095
2019-05-16T19:00:00 | 0.025
2019-05-16T20:00:00 | 0
2019-05-16T21:00:00 | 0
2019-05-16T22:00:00 | 0
2019-05-16T23:00:00 | 0
2019-05-17T00:00:00 | 0
2019-05-17T01:00:00 | 0
2019-05-17T02:00:00 | 0
2019-05-17T03:00:00 | 0
2019-05-17T04:00:00 | 0
2019-05-17T05:00:00 | 0.008
2019-05-17T06:00:00 | 0.037
2019-05-17T07:00:00 | 0.087
2019-05-17T08:00:00 | 0.16
2019-05-17T09:00:00 | 0.179
2019-05-17T10:00:00 | 0.162
2019-05-17T11:00:00 | 0.212
2019-05-17T12:00:00 | 0.26
2019-05-17T13:00:00 | 0.264
2019-05-17T14:00:00 | 0.248
2019-05-17T15:00:00 | 0.219
2019-05-17T16:00:00 | 0.177
2019-05-17T17:00:00 | 0.125
2019-05-17T18:00:00 | 0.063
2019-05-17T19:00:00 | 0.019
2019-05-17T20:00:00 | 0
2019-05-17T21:00:00 | 0
2019-05-17T22:00:00 | 0
2019-05-17T23:00:00 | 0
2019-05-18T00:00:00 | 0
2019-05-18T01:00:00 | 0
2019-05-18T02:00:00 | 0
2019-05-18T03:00:00 | 0
2019-05-18T04:00:00 | 0
2019-05-18T05:00:00 | 0.03
2019-05-18T06:00:00 | 0.109
2019-05-18T07:00:00 | 0.24
2019-05-18T08:00:00 | 0.439
2019-05-18T09:00:00 | 0.662
2019-05-18T10:00:00 | 0.785
2019-05-18T11:00:00 | 0.849
2019-05-18T12:00:00 | 0.847
2019-05-18T13:00:00 | 0.817
2019-05-18T14:00:00 | 0.725
2019-05-18T15:00:00 | 0.584
2019-05-18T16:00:00 | 0.43
2019-05-18T17:00:00 | 0.262
2019-05-18T18:00:00 | 0.101
2019-05-18T19:00:00 | 0.032
2019-05-18T20:00:00 | 0
2019-05-18T21:00:00 | 0
2019-05-18T22:00:00 | 0
2019-05-18T23:00:00 | 0
2019-05-19T00:00:00 | 0
2019-05-19T01:00:00 | 0
2019-05-19T02:00:00 | 0
2019-05-19T03:00:00 | 0
2019-05-19T04:00:00 | 0.002
2019-05-19T05:00:00 | 0.042
2019-05-19T06:00:00 | 0.146
2019-05-19T07:00:00 | 0.325
2019-05-19T08:00:00 | 0.5
2019-05-19T09:00:00 | 0.659
2019-05-19T10:00:00 | 0.769
2019-05-19T11:00:00 | 0.834
2019-05-19T12:00:00 | 0.842
2019-05-19T13:00:00 | 0.768
2019-05-19T14:00:00 | 0.615
2019-05-19T15:00:00 | 0.441
2019-05-19T16:00:00 | 0.356
2019-05-19T17:00:00 | 0.227
2019-05-19T18:00:00 | 0.1
2019-05-19T19:00:00 | 0.03
2019-05-19T20:00:00 | 0
2019-05-19T21:00:00 | 0
2019-05-19T22:00:00 | 0
2019-05-19T23:00:00 | 0
2019-05-20T00:00:00 | 0
2019-05-20T01:00:00 | 0
2019-05-20T02:00:00 | 0
2019-05-20T03:00:00 | 0
2019-05-20T04:00:00 | 0.002
2019-05-20T05:00:00 | 0.042
2019-05-20T06:00:00 | 0.145
2019-05-20T07:00:00 | 0.319
2019-05-20T08:00:00 | 0.496
2019-05-20T09:00:00 | 0.591
2019-05-20T10:00:00 | 0.67
2019-05-20T11:00:00 | 0.783
2019-05-20T12:00:00 | 0.838
2019-05-20T13:00:00 | 0.801
2019-05-20T14:00:00 | 0.695
2019-05-20T15:00:00 | 0.555
2019-05-20T16:00:00 | 0.42
2019-05-20T17:00:00 | 0.24
2019-05-20T18:00:00 | 0.1
2019-05-20T19:00:00 | 0.029
2019-05-20T20:00:00 | 0
2019-05-20T21:00:00 | 0
2019-05-20T22:00:00 | 0
2019-05-20T23:00:00 | 0
2019-05-21T00:00:00 | 0
2019-05-21T01:00:00 | 0
2019-05-21T02:00:00 | 0
2019-05-21T03:00:00 | 0
2019-05-21T04:00:00 | 0
2019-05-21T05:00:00 | 0.015
2019-05-21T06:00:00 | 0.064
2019-05-21T07:00:00 | 0.159
2019-05-21T08:00:00 | 0.24
2019-05-21T09:00:00 | 0.291
2019-05-21T10:00:00 | 0.327
2019-05-21T11:00:00 | 0.338
2019-05-21T12:00:00 | 0.352
2019-05-21T13:00:00 | 0.336
2019-05-21T14:00:00 | 0.276
2019-05-21T15:00:00 | 0.197
2019-05-21T16:00:00 | 0.123
2019-05-21T17:00:00 | 0.073
2019-05-21T18:00:00 | 0.036
2019-05-21T19:00:00 | 0.01
2019-05-21T20:00:00 | 0
2019-05-21T21:00:00 | 0
2019-05-21T22:00:00 | 0
2019-05-21T23:00:00 | 0
2019-05-22T00:00:00 | 0
2019-05-22T01:00:00 | 0
2019-05-22T02:00:00 | 0
2019-05-22T03:00:00 | 0
2019-05-22T04:00:00 | 0
2019-05-22T05:00:00 | 0.033
2019-05-22T06:00:00 | 0.098
2019-05-22T07:00:00 | 0.153
2019-05-22T08:00:00 | 0.196
2019-05-22T09:00:00 | 0.293
2019-05-22T10:00:00 | 0.441
2019-05-22T11:00:00 | 0.584
2019-05-22T12:00:00 | 0.699
2019-05-22T13:00:00 | 0.743
2019-05-22T14:00:00 | 0.742
2019-05-22T15:00:00 | 0.66
2019-05-22T16:00:00 | 0.504
2019-05-22T17:00:00 | 0.306
2019-05-22T18:00:00 | 0.109
2019-05-22T19:00:00 | 0.037
2019-05-22T20:00:00 | 0
2019-05-22T21:00:00 | 0
2019-05-22T22:00:00 | 0
2019-05-22T23:00:00 | 0
2019-05-23T00:00:00 | 0
2019-05-23T01:00:00 | 0
2019-05-23T02:00:00 | 0
2019-05-23T03:00:00 | 0
2019-05-23T04:00:00 | 0.004
2019-05-23T05:00:00 | 0.04
2019-05-23T06:00:00 | 0.152
2019-05-23T07:00:00 | 0.337
2019-05-23T08:00:00 | 0.508
2019-05-23T09:00:00 | 0.699
2019-05-23T10:00:00 | 0.811
2019-05-23T11:00:00 | 0.878
2019-05-23T12:00:00 | 0.887
2019-05-23T13:00:00 | 0.852
2019-05-23T14:00:00 | 0.773
2019-05-23T15:00:00 | 0.632
2019-05-23T16:00:00 | 0.451
2019-05-23T17:00:00 | 0.276
2019-05-23T18:00:00 | 0.104
2019-05-23T19:00:00 | 0.035
2019-05-23T20:00:00 | 0
2019-05-23T21:00:00 | 0
2019-05-23T22:00:00 | 0
2019-05-23T23:00:00 | 0
2019-05-24T00:00:00 | 0
2019-05-24T01:00:00 | 0
2019-05-24T02:00:00 | 0
2019-05-24T03:00:00 | 0
2019-05-24T04:00:00 | 0.005
2019-05-24T05:00:00 | 0.04
2019-05-24T06:00:00 | 0.155
2019-05-24T07:00:00 | 0.325
2019-05-24T08:00:00 | 0.486
2019-05-24T09:00:00 | 0.671
2019-05-24T10:00:00 | 0.768
2019-05-24T11:00:00 | 0.834
2019-05-24T12:00:00 | 0.846
2019-05-24T13:00:00 | 0.797
2019-05-24T14:00:00 | 0.687
2019-05-24T15:00:00 | 0.553
2019-05-24T16:00:00 | 0.393
2019-05-24T17:00:00 | 0.252
2019-05-24T18:00:00 | 0.109
2019-05-24T19:00:00 | 0.037
2019-05-24T20:00:00 | 0
2019-05-24T21:00:00 | 0
2019-05-24T22:00:00 | 0
2019-05-24T23:00:00 | 0
2019-05-25T00:00:00 | 0
2019-05-25T01:00:00 | 0
2019-05-25T02:00:00 | 0
2019-05-25T03:00:00 | 0
2019-05-25T04:00:00 | 0.001
2019-05-25T05:00:00 | 0.033
2019-05-25T06:00:00 | 0.108
2019-05-25T07:00:00 | 0.301
2019-05-25T08:00:00 | 0.538
2019-05-25T09:00:00 | 0.709
2019-05-25T10:00:00 | 0.824
2019-05-25T11:00:00 | 0.892
2019-05-25T12:00:00 | 0.909
2019-05-25T13:00:00 | 0.879
2019-05-25T14:00:00 | 0.802
2019-05-25T15:00:00 | 0.68
2019-05-25T16:00:00 | 0.508
2019-05-25T17:00:00 | 0.292
2019-05-25T18:00:00 | 0.112
2019-05-25T19:00:00 | 0.036
2019-05-25T20:00:00 | 0
2019-05-25T21:00:00 | 0
2019-05-25T22:00:00 | 0
2019-05-25T23:00:00 | 0
2019-05-26T00:00:00 | 0
2019-05-26T01:00:00 | 0
2019-05-26T02:00:00 | 0
2019-05-26T03:00:00 | 0
2019-05-26T04:00:00 | 0
2019-05-26T05:00:00 | 0.016
2019-05-26T06:00:00 | 0.037
2019-05-26T07:00:00 | 0.052
2019-05-26T08:00:00 | 0.087
2019-05-26T09:00:00 | 0.151
2019-05-26T10:00:00 | 0.195
2019-05-26T11:00:00 | 0.307
2019-05-26T12:00:00 | 0.237
2019-05-26T13:00:00 | 0.201
2019-05-26T14:00:00 | 0.159
2019-05-26T15:00:00 | 0.139
2019-05-26T16:00:00 | 0.093
2019-05-26T17:00:00 | 0.064
2019-05-26T18:00:00 | 0.036
2019-05-26T19:00:00 | 0.013
2019-05-26T20:00:00 | 0
2019-05-26T21:00:00 | 0
2019-05-26T22:00:00 | 0
2019-05-26T23:00:00 | 0
2019-05-27T00:00:00 | 0
2019-05-27T01:00:00 | 0
2019-05-27T02:00:00 | 0
2019-05-27T03:00:00 | 0
2019-05-27T04:00:00 | 0.004
2019-05-27T05:00:00 | 0.049
2019-05-27T06:00:00 | 0.14
2019-05-27T07:00:00 | 0.301
2019-05-27T08:00:00 | 0.491
2019-05-27T09:00:00 | 0.697
2019-05-27T10:00:00 | 0.797
2019-05-27T11:00:00 | 0.8
2019-05-27T12:00:00 | 0.723
2019-05-27T13:00:00 | 0.775
2019-05-27T14:00:00 | 0.734
2019-05-27T15:00:00 | 0.592
2019-05-27T16:00:00 | 0.433
2019-05-27T17:00:00 | 0.277
2019-05-27T18:00:00 | 0.116
2019-05-27T19:00:00 | 0.041
2019-05-27T20:00:00 | 0.001
2019-05-27T21:00:00 | 0
2019-05-27T22:00:00 | 0
2019-05-27T23:00:00 | 0
2019-05-28T00:00:00 | 0
2019-05-28T01:00:00 | 0
2019-05-28T02:00:00 | 0
2019-05-28T03:00:00 | 0
2019-05-28T04:00:00 | 0.005
2019-05-28T05:00:00 | 0.05
2019-05-28T06:00:00 | 0.157
2019-05-28T07:00:00 | 0.343
2019-05-28T08:00:00 | 0.482
2019-05-28T09:00:00 | 0.586
2019-05-28T10:00:00 | 0.691
2019-05-28T11:00:00 | 0.773
2019-05-28T12:00:00 | 0.818
2019-05-28T13:00:00 | 0.841
2019-05-28T14:00:00 | 0.796
2019-05-28T15:00:00 | 0.688
2019-05-28T16:00:00 | 0.522
2019-05-28T17:00:00 | 0.316
2019-05-28T18:00:00 | 0.111
2019-05-28T19:00:00 | 0.036
2019-05-28T20:00:00 | 0.002
2019-05-28T21:00:00 | 0
2019-05-28T22:00:00 | 0
2019-05-28T23:00:00 | 0
2019-05-29T00:00:00 | 0
2019-05-29T01:00:00 | 0
2019-05-29T02:00:00 | 0
2019-05-29T03:00:00 | 0
2019-05-29T04:00:00 | 0.007
2019-05-29T05:00:00 | 0.04
2019-05-29T06:00:00 | 0.16
2019-05-29T07:00:00 | 0.351
2019-05-29T08:00:00 | 0.532
2019-05-29T09:00:00 | 0.681
2019-05-29T10:00:00 | 0.784
2019-05-29T11:00:00 | 0.853
2019-05-29T12:00:00 | 0.908
2019-05-29T13:00:00 | 0.893
2019-05-29T14:00:00 | 0.82
2019-05-29T15:00:00 | 0.687
2019-05-29T16:00:00 | 0.503
2019-05-29T17:00:00 | 0.31
2019-05-29T18:00:00 | 0.111
2019-05-29T19:00:00 | 0.038
2019-05-29T20:00:00 | 0.002
2019-05-29T21:00:00 | 0
2019-05-29T22:00:00 | 0
2019-05-29T23:00:00 | 0
2019-05-30T00:00:00 | 0
2019-05-30T01:00:00 | 0
2019-05-30T02:00:00 | 0
2019-05-30T03:00:00 | 0
2019-05-30T04:00:00 | 0.004
2019-05-30T05:00:00 | 0.043
2019-05-30T06:00:00 | 0.075
2019-05-30T07:00:00 | 0.071
2019-05-30T08:00:00 | 0.067
2019-05-30T09:00:00 | 0.093
2019-05-30T10:00:00 | 0.163
2019-05-30T11:00:00 | 0.3
2019-05-30T12:00:00 | 0.367
2019-05-30T13:00:00 | 0.421
2019-05-30T14:00:00 | 0.403
2019-05-30T15:00:00 | 0.292
2019-05-30T16:00:00 | 0.172
2019-05-30T17:00:00 | 0.116
2019-05-30T18:00:00 | 0.068
2019-05-30T19:00:00 | 0.023
2019-05-30T20:00:00 | 0
2019-05-30T21:00:00 | 0
2019-05-30T22:00:00 | 0
2019-05-30T23:00:00 | 0
2019-05-31T00:00:00 | 0
2019-05-31T01:00:00 | 0
2019-05-31T02:00:00 | 0
2019-05-31T03:00:00 | 0
2019-05-31T04:00:00 | 0.003
2019-05-31T05:00:00 | 0.051
2019-05-31T06:00:00 | 0.136
2019-05-31T07:00:00 | 0.284
2019-05-31T08:00:00 | 0.45
2019-05-31T09:00:00 | 0.484
2019-05-31T10:00:00 | 0.532
2019-05-31T11:00:00 | 0.527
2019-05-31T12:00:00 | 0.49
2019-05-31T13:00:00 | 0.456
2019-05-31T14:00:00 | 0.445
2019-05-31T15:00:00 | 0.364
2019-05-31T16:00:00 | 0.252
2019-05-31T17:00:00 | 0.163
2019-05-31T18:00:00 | 0.086
2019-05-31T19:00:00 | 0.026
2019-05-31T20:00:00 | 0
2019-05-31T21:00:00 | 0
2019-05-31T22:00:00 | 0
2019-05-31T23:00:00 | 0
2019-06-01T00:00:00 | 0
2019-06-01T01:00:00 | 0
2019-06-01T02:00:00 | 0
2019-06-01T03:00:00 | 0
2019-06-01T04:00:00 | 0.003
2019-06-01T05:00:00 | 0.035
2019-06-01T06:00:00 | 0.082
2019-06-01T07:00:00 | 0.193
2019-06-01T08:00:00 | 0.402
2019-06-01T09:00:00 | 0.559
2019-06-01T10:00:00 | 0.74
2019-06-01T11:00:00 | 0.76
2019-06-01T12:00:00 | 0.832
2019-06-01T13:00:00 | 0.838
2019-06-01T14:00:00 | 0.77
2019-06-01T15:00:00 | 0.559
2019-06-01T16:00:00 | 0.316
2019-06-01T17:00:00 | 0.226
2019-06-01T18:00:00 | 0.121
2019-06-01T19:00:00 | 0.048
2019-06-01T20:00:00 | 0.003
2019-06-01T21:00:00 | 0
2019-06-01T22:00:00 | 0
2019-06-01T23:00:00 | 0
2019-06-02T00:00:00 | 0
2019-06-02T01:00:00 | 0
2019-06-02T02:00:00 | 0
2019-06-02T03:00:00 | 0
2019-06-02T04:00:00 | 0.011
2019-06-02T05:00:00 | 0.055
2019-06-02T06:00:00 | 0.166
2019-06-02T07:00:00 | 0.304
2019-06-02T08:00:00 | 0.454
2019-06-02T09:00:00 | 0.568
2019-06-02T10:00:00 | 0.568
2019-06-02T11:00:00 | 0.554
2019-06-02T12:00:00 | 0.418
2019-06-02T13:00:00 | 0.398
2019-06-02T14:00:00 | 0.523
2019-06-02T15:00:00 | 0.574
2019-06-02T16:00:00 | 0.408
2019-06-02T17:00:00 | 0.252
2019-06-02T18:00:00 | 0.115
2019-06-02T19:00:00 | 0.04
2019-06-02T20:00:00 | 0.003
2019-06-02T21:00:00 | 0
2019-06-02T22:00:00 | 0
2019-06-02T23:00:00 | 0
2019-06-03T00:00:00 | 0
2019-06-03T01:00:00 | 0
2019-06-03T02:00:00 | 0
2019-06-03T03:00:00 | 0
2019-06-03T04:00:00 | 0.011
2019-06-03T05:00:00 | 0.058
2019-06-03T06:00:00 | 0.086
2019-06-03T07:00:00 | 0.107
2019-06-03T08:00:00 | 0.23
2019-06-03T09:00:00 | 0.479
2019-06-03T10:00:00 | 0.647
2019-06-03T11:00:00 | 0.706
2019-06-03T12:00:00 | 0.661
2019-06-03T13:00:00 | 0.32
2019-06-03T14:00:00 | 0.318
2019-06-03T15:00:00 | 0.315
2019-06-03T16:00:00 | 0.172
2019-06-03T17:00:00 | 0.067
2019-06-03T18:00:00 | 0.051
2019-06-03T19:00:00 | 0.033
2019-06-03T20:00:00 | 0.003
2019-06-03T21:00:00 | 0
2019-06-03T22:00:00 | 0
2019-06-03T23:00:00 | 0
2019-06-04T00:00:00 | 0
2019-06-04T01:00:00 | 0
2019-06-04T02:00:00 | 0
2019-06-04T03:00:00 | 0
2019-06-04T04:00:00 | 0.012
2019-06-04T05:00:00 | 0.051
2019-06-04T06:00:00 | 0.164
2019-06-04T07:00:00 | 0.352
2019-06-04T08:00:00 | 0.535
2019-06-04T09:00:00 | 0.679
2019-06-04T10:00:00 | 0.761
2019-06-04T11:00:00 | 0.768
2019-06-04T12:00:00 | 0.741
2019-06-04T13:00:00 | 0.732
2019-06-04T14:00:00 | 0.579
2019-06-04T15:00:00 | 0.465
2019-06-04T16:00:00 | 0.355
2019-06-04T17:00:00 | 0.246
2019-06-04T18:00:00 | 0.122
2019-06-04T19:00:00 | 0.047
2019-06-04T20:00:00 | 0.003
2019-06-04T21:00:00 | 0
2019-06-04T22:00:00 | 0
2019-06-04T23:00:00 | 0
2019-06-05T00:00:00 | 0
2019-06-05T01:00:00 | 0
2019-06-05T02:00:00 | 0
2019-06-05T03:00:00 | 0
2019-06-05T04:00:00 | 0.004
2019-06-05T05:00:00 | 0.048
2019-06-05T06:00:00 | 0.137
2019-06-05T07:00:00 | 0.276
2019-06-05T08:00:00 | 0.427
2019-06-05T09:00:00 | 0.559
2019-06-05T10:00:00 | 0.692
2019-06-05T11:00:00 | 0.779
2019-06-05T12:00:00 | 0.802
2019-06-05T13:00:00 | 0.774
2019-06-05T14:00:00 | 0.713
2019-06-05T15:00:00 | 0.582
2019-06-05T16:00:00 | 0.41
2019-06-05T17:00:00 | 0.24
2019-06-05T18:00:00 | 0.11
2019-06-05T19:00:00 | 0.034
2019-06-05T20:00:00 | 0.001
2019-06-05T21:00:00 | 0
2019-06-05T22:00:00 | 0
2019-06-05T23:00:00 | 0
2019-06-06T00:00:00 | 0
2019-06-06T01:00:00 | 0
2019-06-06T02:00:00 | 0
2019-06-06T03:00:00 | 0
2019-06-06T04:00:00 | 0.012
2019-06-06T05:00:00 | 0.056
2019-06-06T06:00:00 | 0.163
2019-06-06T07:00:00 | 0.34
2019-06-06T08:00:00 | 0.511
2019-06-06T09:00:00 | 0.65
2019-06-06T10:00:00 | 0.695
2019-06-06T11:00:00 | 0.632
2019-06-06T12:00:00 | 0.533
2019-06-06T13:00:00 | 0.421
2019-06-06T14:00:00 | 0.413
2019-06-06T15:00:00 | 0.386
2019-06-06T16:00:00 | 0.309
2019-06-06T17:00:00 | 0.217
2019-06-06T18:00:00 | 0.113
2019-06-06T19:00:00 | 0.044
2019-06-06T20:00:00 | 0.004
2019-06-06T21:00:00 | 0
2019-06-06T22:00:00 | 0
2019-06-06T23:00:00 | 0
2019-06-07T00:00:00 | 0
2019-06-07T01:00:00 | 0
2019-06-07T02:00:00 | 0
2019-06-07T03:00:00 | 0
2019-06-07T04:00:00 | 0.013
2019-06-07T05:00:00 | 0.047
2019-06-07T06:00:00 | 0.165
2019-06-07T07:00:00 | 0.365
2019-06-07T08:00:00 | 0.556
2019-06-07T09:00:00 | 0.71
2019-06-07T10:00:00 | 0.808
2019-06-07T11:00:00 | 0.813
2019-06-07T12:00:00 | 0.731
2019-06-07T13:00:00 | 0.773
2019-06-07T14:00:00 | 0.779
2019-06-07T15:00:00 | 0.629
2019-06-07T16:00:00 | 0.398
2019-06-07T17:00:00 | 0.277
2019-06-07T18:00:00 | 0.121
2019-06-07T19:00:00 | 0.042
2019-06-07T20:00:00 | 0.005
2019-06-07T21:00:00 | 0
2019-06-07T22:00:00 | 0
2019-06-07T23:00:00 | 0
2019-06-08T00:00:00 | 0
2019-06-08T01:00:00 | 0
2019-06-08T02:00:00 | 0
2019-06-08T03:00:00 | 0
2019-06-08T04:00:00 | 0.005
2019-06-08T05:00:00 | 0.065
2019-06-08T06:00:00 | 0.174
2019-06-08T07:00:00 | 0.352
2019-06-08T08:00:00 | 0.514
2019-06-08T09:00:00 | 0.585
2019-06-08T10:00:00 | 0.432
2019-06-08T11:00:00 | 0.334
2019-06-08T12:00:00 | 0.405
2019-06-08T13:00:00 | 0.333
2019-06-08T14:00:00 | 0.394
2019-06-08T15:00:00 | 0.352
2019-06-08T16:00:00 | 0.196
2019-06-08T17:00:00 | 0.177
2019-06-08T18:00:00 | 0.104
2019-06-08T19:00:00 | 0.052
2019-06-08T20:00:00 | 0.004
2019-06-08T21:00:00 | 0
2019-06-08T22:00:00 | 0
2019-06-08T23:00:00 | 0
2019-06-09T00:00:00 | 0
2019-06-09T01:00:00 | 0
2019-06-09T02:00:00 | 0
2019-06-09T03:00:00 | 0
2019-06-09T04:00:00 | 0.014
2019-06-09T05:00:00 | 0.055
2019-06-09T06:00:00 | 0.159
2019-06-09T07:00:00 | 0.341
2019-06-09T08:00:00 | 0.523
2019-06-09T09:00:00 | 0.676
2019-06-09T10:00:00 | 0.723
2019-06-09T11:00:00 | 0.614
2019-06-09T12:00:00 | 0.682
2019-06-09T13:00:00 | 0.823
2019-06-09T14:00:00 | 0.764
2019-06-09T15:00:00 | 0.648
2019-06-09T16:00:00 | 0.495
2019-06-09T17:00:00 | 0.306
2019-06-09T18:00:00 | 0.124
2019-06-09T19:00:00 | 0.046
2019-06-09T20:00:00 | 0.006
2019-06-09T21:00:00 | 0
2019-06-09T22:00:00 | 0
2019-06-09T23:00:00 | 0
2019-06-10T00:00:00 | 0
2019-06-10T01:00:00 | 0
2019-06-10T02:00:00 | 0
2019-06-10T03:00:00 | 0
2019-06-10T04:00:00 | 0.012
2019-06-10T05:00:00 | 0.062
2019-06-10T06:00:00 | 0.156
2019-06-10T07:00:00 | 0.313
2019-06-10T08:00:00 | 0.338
2019-06-10T09:00:00 | 0.389
2019-06-10T10:00:00 | 0.44
2019-06-10T11:00:00 | 0.509
2019-06-10T12:00:00 | 0.599
2019-06-10T13:00:00 | 0.502
2019-06-10T14:00:00 | 0.375
2019-06-10T15:00:00 | 0.309
2019-06-10T16:00:00 | 0.242
2019-06-10T17:00:00 | 0.205
2019-06-10T18:00:00 | 0.093
2019-06-10T19:00:00 | 0.031
2019-06-10T20:00:00 | 0.006
2019-06-10T21:00:00 | 0
2019-06-10T22:00:00 | 0
2019-06-10T23:00:00 | 0
2019-06-11T00:00:00 | 0
2019-06-11T01:00:00 | 0
2019-06-11T02:00:00 | 0
2019-06-11T03:00:00 | 0
2019-06-11T04:00:00 | 0.011
2019-06-11T05:00:00 | 0.064
2019-06-11T06:00:00 | 0.138
2019-06-11T07:00:00 | 0.21
2019-06-11T08:00:00 | 0.364
2019-06-11T09:00:00 | 0.511
2019-06-11T10:00:00 | 0.46
2019-06-11T11:00:00 | 0.398
2019-06-11T12:00:00 | 0.388
2019-06-11T13:00:00 | 0.383
2019-06-11T14:00:00 | 0.377
2019-06-11T15:00:00 | 0.346
2019-06-11T16:00:00 | 0.318
2019-06-11T17:00:00 | 0.215
2019-06-11T18:00:00 | 0.127
2019-06-11T19:00:00 | 0.051
2019-06-11T20:00:00 | 0.006
2019-06-11T21:00:00 | 0
2019-06-11T22:00:00 | 0
2019-06-11T23:00:00 | 0
2019-06-12T00:00:00 | 0
2019-06-12T01:00:00 | 0
2019-06-12T02:00:00 | 0
2019-06-12T03:00:00 | 0
2019-06-12T04:00:00 | 0
2019-06-12T05:00:00 | 0.016
2019-06-12T06:00:00 | 0.055
2019-06-12T07:00:00 | 0.107
2019-06-12T08:00:00 | 0.241
2019-06-12T09:00:00 | 0.39
2019-06-12T10:00:00 | 0.527
2019-06-12T11:00:00 | 0.595
2019-06-12T12:00:00 | 0.587
2019-06-12T13:00:00 | 0.476
2019-06-12T14:00:00 | 0.349
2019-06-12T15:00:00 | 0.256
2019-06-12T16:00:00 | 0.195
2019-06-12T17:00:00 | 0.102
2019-06-12T18:00:00 | 0.04
2019-06-12T19:00:00 | 0.019
2019-06-12T20:00:00 | 0.002
2019-06-12T21:00:00 | 0
2019-06-12T22:00:00 | 0
2019-06-12T23:00:00 | 0
2019-06-13T00:00:00 | 0
2019-06-13T01:00:00 | 0
2019-06-13T02:00:00 | 0
2019-06-13T03:00:00 | 0
2019-06-13T04:00:00 | 0.016
2019-06-13T05:00:00 | 0.047
2019-06-13T06:00:00 | 0.166
2019-06-13T07:00:00 | 0.358
2019-06-13T08:00:00 | 0.539
2019-06-13T09:00:00 | 0.687
2019-06-13T10:00:00 | 0.781
2019-06-13T11:00:00 | 0.834
2019-06-13T12:00:00 | 0.842
2019-06-13T13:00:00 | 0.798
2019-06-13T14:00:00 | 0.728
2019-06-13T15:00:00 | 0.587
2019-06-13T16:00:00 | 0.404
2019-06-13T17:00:00 | 0.244
2019-06-13T18:00:00 | 0.127
2019-06-13T19:00:00 | 0.051
2019-06-13T20:00:00 | 0.006
2019-06-13T21:00:00 | 0
2019-06-13T22:00:00 | 0
2019-06-13T23:00:00 | 0
2019-06-14T00:00:00 | 0
2019-06-14T01:00:00 | 0
2019-06-14T02:00:00 | 0
2019-06-14T03:00:00 | 0
2019-06-14T04:00:00 | 0.017
2019-06-14T05:00:00 | 0.057
2019-06-14T06:00:00 | 0.165
2019-06-14T07:00:00 | 0.315
2019-06-14T08:00:00 | 0.475
2019-06-14T09:00:00 | 0.643
2019-06-14T10:00:00 | 0.758
2019-06-14T11:00:00 | 0.828
2019-06-14T12:00:00 | 0.752
2019-06-14T13:00:00 | 0.643
2019-06-14T14:00:00 | 0.56
2019-06-14T15:00:00 | 0.323
2019-06-14T16:00:00 | 0.233
2019-06-14T17:00:00 | 0.244
2019-06-14T18:00:00 | 0.11
2019-06-14T19:00:00 | 0.029
2019-06-14T20:00:00 | 0.001
2019-06-14T21:00:00 | 0
2019-06-14T22:00:00 | 0
2019-06-14T23:00:00 | 0
2019-06-15T00:00:00 | 0
2019-06-15T01:00:00 | 0
2019-06-15T02:00:00 | 0
2019-06-15T03:00:00 | 0
2019-06-15T04:00:00 | 0.001
2019-06-15T05:00:00 | 0.019
2019-06-15T06:00:00 | 0.05
2019-06-15T07:00:00 | 0.077
2019-06-15T08:00:00 | 0.099
2019-06-15T09:00:00 | 0.129
2019-06-15T10:00:00 | 0.163
2019-06-15T11:00:00 | 0.219
2019-06-15T12:00:00 | 0.322
2019-06-15T13:00:00 | 0.339
2019-06-15T14:00:00 | 0.301
2019-06-15T15:00:00 | 0.309
2019-06-15T16:00:00 | 0.32
2019-06-15T17:00:00 | 0.231
2019-06-15T18:00:00 | 0.13
2019-06-15T19:00:00 | 0.055
2019-06-15T20:00:00 | 0.005
2019-06-15T21:00:00 | 0
2019-06-15T22:00:00 | 0
2019-06-15T23:00:00 | 0
2019-06-16T00:00:00 | 0
2019-06-16T01:00:00 | 0
2019-06-16T02:00:00 | 0
2019-06-16T03:00:00 | 0
2019-06-16T04:00:00 | 0.017
2019-06-16T05:00:00 | 0.052
2019-06-16T06:00:00 | 0.165
2019-06-16T07:00:00 | 0.337
2019-06-16T08:00:00 | 0.52
2019-06-16T09:00:00 | 0.671
2019-06-16T10:00:00 | 0.757
2019-06-16T11:00:00 | 0.806
2019-06-16T12:00:00 | 0.815
2019-06-16T13:00:00 | 0.726
2019-06-16T14:00:00 | 0.51
2019-06-16T15:00:00 | 0.448
2019-06-16T16:00:00 | 0.35
2019-06-16T17:00:00 | 0.279
2019-06-16T18:00:00 | 0.131
2019-06-16T19:00:00 | 0.05
2019-06-16T20:00:00 | 0.008
2019-06-16T21:00:00 | 0
2019-06-16T22:00:00 | 0
2019-06-16T23:00:00 | 0
2019-06-17T00:00:00 | 0
2019-06-17T01:00:00 | 0
2019-06-17T02:00:00 | 0
2019-06-17T03:00:00 | 0
2019-06-17T04:00:00 | 0.016
2019-06-17T05:00:00 | 0.046
2019-06-17T06:00:00 | 0.163
2019-06-17T07:00:00 | 0.354
2019-06-17T08:00:00 | 0.535
2019-06-17T09:00:00 | 0.683
2019-06-17T10:00:00 | 0.789
2019-06-17T11:00:00 | 0.851
2019-06-17T12:00:00 | 0.868
2019-06-17T13:00:00 | 0.838
2019-06-17T14:00:00 | 0.761
2019-06-17T15:00:00 | 0.643
2019-06-17T16:00:00 | 0.486
2019-06-17T17:00:00 | 0.304
2019-06-17T18:00:00 | 0.125
2019-06-17T19:00:00 | 0.044
2019-06-17T20:00:00 | 0.008
2019-06-17T21:00:00 | 0
2019-06-17T22:00:00 | 0
2019-06-17T23:00:00 | 0
2019-06-18T00:00:00 | 0
2019-06-18T01:00:00 | 0
2019-06-18T02:00:00 | 0
2019-06-18T03:00:00 | 0
2019-06-18T04:00:00 | 0.01
2019-06-18T05:00:00 | 0.04
2019-06-18T06:00:00 | 0.085
2019-06-18T07:00:00 | 0.15
2019-06-18T08:00:00 | 0.307
2019-06-18T09:00:00 | 0.588
2019-06-18T10:00:00 | 0.734
2019-06-18T11:00:00 | 0.785
2019-06-18T12:00:00 | 0.739
2019-06-18T13:00:00 | 0.734
2019-06-18T14:00:00 | 0.689
2019-06-18T15:00:00 | 0.48
2019-06-18T16:00:00 | 0.259
2019-06-18T17:00:00 | 0.15
2019-06-18T18:00:00 | 0.098
2019-06-18T19:00:00 | 0.044
2019-06-18T20:00:00 | 0.005
2019-06-18T21:00:00 | 0
2019-06-18T22:00:00 | 0
2019-06-18T23:00:00 | 0
2019-06-19T00:00:00 | 0
2019-06-19T01:00:00 | 0
2019-06-19T02:00:00 | 0
2019-06-19T03:00:00 | 0
2019-06-19T04:00:00 | 0.015
2019-06-19T05:00:00 | 0.063
2019-06-19T06:00:00 | 0.16
2019-06-19T07:00:00 | 0.324
2019-06-19T08:00:00 | 0.497
2019-06-19T09:00:00 | 0.642
2019-06-19T10:00:00 | 0.71
2019-06-19T11:00:00 | 0.755
2019-06-19T12:00:00 | 0.752
2019-06-19T13:00:00 | 0.656
2019-06-19T14:00:00 | 0.624
2019-06-19T15:00:00 | 0.544
2019-06-19T16:00:00 | 0.402
2019-06-19T17:00:00 | 0.26
2019-06-19T18:00:00 | 0.119
2019-06-19T19:00:00 | 0.04
2019-06-19T20:00:00 | 0.002
2019-06-19T21:00:00 | 0
2019-06-19T22:00:00 | 0
2019-06-19T23:00:00 | 0
2019-06-20T00:00:00 | 0
2019-06-20T01:00:00 | 0
2019-06-20T02:00:00 | 0
2019-06-20T03:00:00 | 0
2019-06-20T04:00:00 | 0.009
2019-06-20T05:00:00 | 0.039
2019-06-20T06:00:00 | 0.082
2019-06-20T07:00:00 | 0.155
2019-06-20T08:00:00 | 0.283
2019-06-20T09:00:00 | 0.442
2019-06-20T10:00:00 | 0.608
2019-06-20T11:00:00 | 0.742
2019-06-20T12:00:00 | 0.786
2019-06-20T13:00:00 | 0.769
2019-06-20T14:00:00 | 0.713
2019-06-20T15:00:00 | 0.602
2019-06-20T16:00:00 | 0.462
2019-06-20T17:00:00 | 0.299
2019-06-20T18:00:00 | 0.138
2019-06-20T19:00:00 | 0.055
2019-06-20T20:00:00 | 0.007
2019-06-20T21:00:00 | 0
2019-06-20T22:00:00 | 0
2019-06-20T23:00:00 | 0
2019-06-21T00:00:00 | 0
2019-06-21T01:00:00 | 0
2019-06-21T02:00:00 | 0
2019-06-21T03:00:00 | 0
2019-06-21T04:00:00 | 0.017
2019-06-21T05:00:00 | 0.05
2019-06-21T06:00:00 | 0.163
2019-06-21T07:00:00 | 0.333
2019-06-21T08:00:00 | 0.49
2019-06-21T09:00:00 | 0.57
2019-06-21T10:00:00 | 0.577
2019-06-21T11:00:00 | 0.604
2019-06-21T12:00:00 | 0.746
2019-06-21T13:00:00 | 0.782
2019-06-21T14:00:00 | 0.733
2019-06-21T15:00:00 | 0.631
2019-06-21T16:00:00 | 0.49
2019-06-21T17:00:00 | 0.315
2019-06-21T18:00:00 | 0.133
2019-06-21T19:00:00 | 0.045
2019-06-21T20:00:00 | 0.009
2019-06-21T21:00:00 | 0
2019-06-21T22:00:00 | 0
2019-06-21T23:00:00 | 0
2019-06-22T00:00:00 | 0
2019-06-22T01:00:00 | 0
2019-06-22T02:00:00 | 0
2019-06-22T03:00:00 | 0
2019-06-22T04:00:00 | 0.016
2019-06-22T05:00:00 | 0.038
2019-06-22T06:00:00 | 0.165
2019-06-22T07:00:00 | 0.373
2019-06-22T08:00:00 | 0.567
2019-06-22T09:00:00 | 0.721
2019-06-22T10:00:00 | 0.828
2019-06-22T11:00:00 | 0.889
2019-06-22T12:00:00 | 0.903
2019-06-22T13:00:00 | 0.872
2019-06-22T14:00:00 | 0.795
2019-06-22T15:00:00 | 0.673
2019-06-22T16:00:00 | 0.509
2019-06-22T17:00:00 | 0.318
2019-06-22T18:00:00 | 0.127
2019-06-22T19:00:00 | 0.04
2019-06-22T20:00:00 | 0.009
2019-06-22T21:00:00 | 0
2019-06-22T22:00:00 | 0
2019-06-22T23:00:00 | 0
2019-06-23T00:00:00 | 0
2019-06-23T01:00:00 | 0
2019-06-23T02:00:00 | 0
2019-06-23T03:00:00 | 0
2019-06-23T04:00:00 | 0.015
2019-06-23T05:00:00 | 0.061
2019-06-23T06:00:00 | 0.143
2019-06-23T07:00:00 | 0.296
2019-06-23T08:00:00 | 0.507
2019-06-23T09:00:00 | 0.682
2019-06-23T10:00:00 | 0.789
2019-06-23T11:00:00 | 0.834
2019-06-23T12:00:00 | 0.808
2019-06-23T13:00:00 | 0.759
2019-06-23T14:00:00 | 0.735
2019-06-23T15:00:00 | 0.637
2019-06-23T16:00:00 | 0.473
2019-06-23T17:00:00 | 0.279
2019-06-23T18:00:00 | 0.122
2019-06-23T19:00:00 | 0.044
2019-06-23T20:00:00 | 0.004
2019-06-23T21:00:00 | 0
2019-06-23T22:00:00 | 0
2019-06-23T23:00:00 | 0
2019-06-24T00:00:00 | 0
2019-06-24T01:00:00 | 0
2019-06-24T02:00:00 | 0
2019-06-24T03:00:00 | 0
2019-06-24T04:00:00 | 0.009
2019-06-24T05:00:00 | 0.043
2019-06-24T06:00:00 | 0.132
2019-06-24T07:00:00 | 0.304
2019-06-24T08:00:00 | 0.466
2019-06-24T09:00:00 | 0.608
2019-06-24T10:00:00 | 0.771
2019-06-24T11:00:00 | 0.843
2019-06-24T12:00:00 | 0.86
2019-06-24T13:00:00 | 0.831
2019-06-24T14:00:00 | 0.757
2019-06-24T15:00:00 | 0.643
2019-06-24T16:00:00 | 0.48
2019-06-24T17:00:00 | 0.295
2019-06-24T18:00:00 | 0.133
2019-06-24T19:00:00 | 0.051
2019-06-24T20:00:00 | 0.007
2019-06-24T21:00:00 | 0
2019-06-24T22:00:00 | 0
2019-06-24T23:00:00 | 0
2019-06-25T00:00:00 | 0
2019-06-25T01:00:00 | 0
2019-06-25T02:00:00 | 0
2019-06-25T03:00:00 | 0
2019-06-25T04:00:00 | 0.016
2019-06-25T05:00:00 | 0.059
2019-06-25T06:00:00 | 0.14
2019-06-25T07:00:00 | 0.28
2019-06-25T08:00:00 | 0.391
2019-06-25T09:00:00 | 0.461
2019-06-25T10:00:00 | 0.604
2019-06-25T11:00:00 | 0.646
2019-06-25T12:00:00 | 0.557
2019-06-25T13:00:00 | 0.367
2019-06-25T14:00:00 | 0.436
2019-06-25T15:00:00 | 0.588
2019-06-25T16:00:00 | 0.463
2019-06-25T17:00:00 | 0.284
2019-06-25T18:00:00 | 0.13
2019-06-25T19:00:00 | 0.051
2019-06-25T20:00:00 | 0.007
2019-06-25T21:00:00 | 0
2019-06-25T22:00:00 | 0
2019-06-25T23:00:00 | 0
2019-06-26T00:00:00 | 0
2019-06-26T01:00:00 | 0
2019-06-26T02:00:00 | 0
2019-06-26T03:00:00 | 0
2019-06-26T04:00:00 | 0.014
2019-06-26T05:00:00 | 0.057
2019-06-26T06:00:00 | 0.12
2019-06-26T07:00:00 | 0.2
2019-06-26T08:00:00 | 0.292
2019-06-26T09:00:00 | 0.555
2019-06-26T10:00:00 | 0.743
2019-06-26T11:00:00 | 0.808
2019-06-26T12:00:00 | 0.826
2019-06-26T13:00:00 | 0.812
2019-06-26T14:00:00 | 0.747
2019-06-26T15:00:00 | 0.642
2019-06-26T16:00:00 | 0.495
2019-06-26T17:00:00 | 0.315
2019-06-26T18:00:00 | 0.135
2019-06-26T19:00:00 | 0.047
2019-06-26T20:00:00 | 0.009
2019-06-26T21:00:00 | 0
2019-06-26T22:00:00 | 0
2019-06-26T23:00:00 | 0
2019-06-27T00:00:00 | 0
2019-06-27T01:00:00 | 0
2019-06-27T02:00:00 | 0
2019-06-27T03:00:00 | 0
2019-06-27T04:00:00 | 0.015
2019-06-27T05:00:00 | 0.059
2019-06-27T06:00:00 | 0.156
2019-06-27T07:00:00 | 0.307
2019-06-27T08:00:00 | 0.48
2019-06-27T09:00:00 | 0.676
2019-06-27T10:00:00 | 0.801
2019-06-27T11:00:00 | 0.869
2019-06-27T12:00:00 | 0.884
2019-06-27T13:00:00 | 0.85
2019-06-27T14:00:00 | 0.779
2019-06-27T15:00:00 | 0.662
2019-06-27T16:00:00 | 0.502
2019-06-27T17:00:00 | 0.318
2019-06-27T18:00:00 | 0.132
2019-06-27T19:00:00 | 0.042
2019-06-27T20:00:00 | 0.008
2019-06-27T21:00:00 | 0
2019-06-27T22:00:00 | 0
2019-06-27T23:00:00 | 0
2019-06-28T00:00:00 | 0
2019-06-28T01:00:00 | 0
2019-06-28T02:00:00 | 0
2019-06-28T03:00:00 | 0
2019-06-28T04:00:00 | 0.016
2019-06-28T05:00:00 | 0.057
2019-06-28T06:00:00 | 0.156
2019-06-28T07:00:00 | 0.325
2019-06-28T08:00:00 | 0.518
2019-06-28T09:00:00 | 0.702
2019-06-28T10:00:00 | 0.809
2019-06-28T11:00:00 | 0.869
2019-06-28T12:00:00 | 0.884
2019-06-28T13:00:00 | 0.854
2019-06-28T14:00:00 | 0.782
2019-06-28T15:00:00 | 0.664
2019-06-28T16:00:00 | 0.506
2019-06-28T17:00:00 | 0.319
2019-06-28T18:00:00 | 0.131
2019-06-28T19:00:00 | 0.04
2019-06-28T20:00:00 | 0.008
2019-06-28T21:00:00 | 0
2019-06-28T22:00:00 | 0
2019-06-28T23:00:00 | 0
2019-06-29T00:00:00 | 0
2019-06-29T01:00:00 | 0
2019-06-29T02:00:00 | 0
2019-06-29T03:00:00 | 0
2019-06-29T04:00:00 | 0.016
2019-06-29T05:00:00 | 0.044
2019-06-29T06:00:00 | 0.158
2019-06-29T07:00:00 | 0.353
2019-06-29T08:00:00 | 0.537
2019-06-29T09:00:00 | 0.687
2019-06-29T10:00:00 | 0.793
2019-06-29T11:00:00 | 0.852
2019-06-29T12:00:00 | 0.867
2019-06-29T13:00:00 | 0.84
2019-06-29T14:00:00 | 0.768
2019-06-29T15:00:00 | 0.652
2019-06-29T16:00:00 | 0.496
2019-06-29T17:00:00 | 0.312
2019-06-29T18:00:00 | 0.128
2019-06-29T19:00:00 | 0.04
2019-06-29T20:00:00 | 0.008
2019-06-29T21:00:00 | 0
2019-06-29T22:00:00 | 0
2019-06-29T23:00:00 | 0
2019-06-30T00:00:00 | 0
2019-06-30T01:00:00 | 0
2019-06-30T02:00:00 | 0
2019-06-30T03:00:00 | 0
2019-06-30T04:00:00 | 0.015
2019-06-30T05:00:00 | 0.043
2019-06-30T06:00:00 | 0.155
2019-06-30T07:00:00 | 0.34
2019-06-30T08:00:00 | 0.52
2019-06-30T09:00:00 | 0.653
2019-06-30T10:00:00 | 0.681
2019-06-30T11:00:00 | 0.758
2019-06-30T12:00:00 | 0.812
2019-06-30T13:00:00 | 0.801
2019-06-30T14:00:00 | 0.742
2019-06-30T15:00:00 | 0.638
2019-06-30T16:00:00 | 0.49
2019-06-30T17:00:00 | 0.31
2019-06-30T18:00:00 | 0.131
2019-06-30T19:00:00 | 0.042
2019-06-30T20:00:00 | 0.008
2019-06-30T21:00:00 | 0
2019-06-30T22:00:00 | 0
2019-06-30T23:00:00 | 0
2019-07-01T00:00:00 | 0
2019-07-01T01:00:00 | 0
2019-07-01T02:00:00 | 0
2019-07-01T03:00:00 | 0
2019-07-01T04:00:00 | 0.014
2019-07-01T05:00:00 | 0.055
2019-07-01T06:00:00 | 0.157
2019-07-01T07:00:00 | 0.341
2019-07-01T08:00:00 | 0.518
2019-07-01T09:00:00 | 0.666
2019-07-01T10:00:00 | 0.763
2019-07-01T11:00:00 | 0.829
2019-07-01T12:00:00 | 0.85
2019-07-01T13:00:00 | 0.815
2019-07-01T14:00:00 | 0.744
2019-07-01T15:00:00 | 0.629
2019-07-01T16:00:00 | 0.459
2019-07-01T17:00:00 | 0.271
2019-07-01T18:00:00 | 0.131
2019-07-01T19:00:00 | 0.05
2019-07-01T20:00:00 | 0.007
2019-07-01T21:00:00 | 0
2019-07-01T22:00:00 | 0
2019-07-01T23:00:00 | 0
2019-07-02T00:00:00 | 0
2019-07-02T01:00:00 | 0
2019-07-02T02:00:00 | 0
2019-07-02T03:00:00 | 0
2019-07-02T04:00:00 | 0.015
2019-07-02T05:00:00 | 0.051
2019-07-02T06:00:00 | 0.155
2019-07-02T07:00:00 | 0.345
2019-07-02T08:00:00 | 0.505
2019-07-02T09:00:00 | 0.621
2019-07-02T10:00:00 | 0.706
2019-07-02T11:00:00 | 0.813
2019-07-02T12:00:00 | 0.851
2019-07-02T13:00:00 | 0.837
2019-07-02T14:00:00 | 0.785
2019-07-02T15:00:00 | 0.681
2019-07-02T16:00:00 | 0.518
2019-07-02T17:00:00 | 0.325
2019-07-02T18:00:00 | 0.133
2019-07-02T19:00:00 | 0.042
2019-07-02T20:00:00 | 0.006
2019-07-02T21:00:00 | 0
2019-07-02T22:00:00 | 0
2019-07-02T23:00:00 | 0
2019-07-03T00:00:00 | 0
2019-07-03T01:00:00 | 0
2019-07-03T02:00:00 | 0
2019-07-03T03:00:00 | 0
2019-07-03T04:00:00 | 0.014
2019-07-03T05:00:00 | 0.059
2019-07-03T06:00:00 | 0.149
2019-07-03T07:00:00 | 0.341
2019-07-03T08:00:00 | 0.522
2019-07-03T09:00:00 | 0.674
2019-07-03T10:00:00 | 0.783
2019-07-03T11:00:00 | 0.84
2019-07-03T12:00:00 | 0.859
2019-07-03T13:00:00 | 0.817
2019-07-03T14:00:00 | 0.741
2019-07-03T15:00:00 | 0.63
2019-07-03T16:00:00 | 0.482
2019-07-03T17:00:00 | 0.308
2019-07-03T18:00:00 | 0.133
2019-07-03T19:00:00 | 0.044
2019-07-03T20:00:00 | 0.006
2019-07-03T21:00:00 | 0
2019-07-03T22:00:00 | 0
2019-07-03T23:00:00 | 0
2019-07-04T00:00:00 | 0
2019-07-04T01:00:00 | 0
2019-07-04T02:00:00 | 0
2019-07-04T03:00:00 | 0
2019-07-04T04:00:00 | 0.011
2019-07-04T05:00:00 | 0.058
2019-07-04T06:00:00 | 0.112
2019-07-04T07:00:00 | 0.165
2019-07-04T08:00:00 | 0.287
2019-07-04T09:00:00 | 0.367
2019-07-04T10:00:00 | 0.404
2019-07-04T11:00:00 | 0.39
2019-07-04T12:00:00 | 0.203
2019-07-04T13:00:00 | 0.17
2019-07-04T14:00:00 | 0.204
2019-07-04T15:00:00 | 0.237
2019-07-04T16:00:00 | 0.223
2019-07-04T17:00:00 | 0.163
2019-07-04T18:00:00 | 0.064
2019-07-04T19:00:00 | 0.018
2019-07-04T20:00:00 | 0
2019-07-04T21:00:00 | 0
2019-07-04T22:00:00 | 0
2019-07-04T23:00:00 | 0
2019-07-05T00:00:00 | 0
2019-07-05T01:00:00 | 0
2019-07-05T02:00:00 | 0
2019-07-05T03:00:00 | 0
2019-07-05T04:00:00 | 0.006
2019-07-05T05:00:00 | 0.055
2019-07-05T06:00:00 | 0.133
2019-07-05T07:00:00 | 0.299
2019-07-05T08:00:00 | 0.443
2019-07-05T09:00:00 | 0.591
2019-07-05T10:00:00 | 0.727
2019-07-05T11:00:00 | 0.8
2019-07-05T12:00:00 | 0.801
2019-07-05T13:00:00 | 0.742
2019-07-05T14:00:00 | 0.677
2019-07-05T15:00:00 | 0.575
2019-07-05T16:00:00 | 0.468
2019-07-05T17:00:00 | 0.28
2019-07-05T18:00:00 | 0.119
2019-07-05T19:00:00 | 0.038
2019-07-05T20:00:00 | 0.003
2019-07-05T21:00:00 | 0
2019-07-05T22:00:00 | 0
2019-07-05T23:00:00 | 0
2019-07-06T00:00:00 | 0
2019-07-06T01:00:00 | 0
2019-07-06T02:00:00 | 0
2019-07-06T03:00:00 | 0
2019-07-06T04:00:00 | 0.001
2019-07-06T05:00:00 | 0.019
2019-07-06T06:00:00 | 0.049
2019-07-06T07:00:00 | 0.092
2019-07-06T08:00:00 | 0.157
2019-07-06T09:00:00 | 0.247
2019-07-06T10:00:00 | 0.311
2019-07-06T11:00:00 | 0.302
2019-07-06T12:00:00 | 0.367
2019-07-06T13:00:00 | 0.634
2019-07-06T14:00:00 | 0.758
2019-07-06T15:00:00 | 0.664
2019-07-06T16:00:00 | 0.503
2019-07-06T17:00:00 | 0.317
2019-07-06T18:00:00 | 0.144
2019-07-06T19:00:00 | 0.053
2019-07-06T20:00:00 | 0.005
2019-07-06T21:00:00 | 0
2019-07-06T22:00:00 | 0
2019-07-06T23:00:00 | 0
2019-07-07T00:00:00 | 0
2019-07-07T01:00:00 | 0
2019-07-07T02:00:00 | 0
2019-07-07T03:00:00 | 0
2019-07-07T04:00:00 | 0.007
2019-07-07T05:00:00 | 0.056
2019-07-07T06:00:00 | 0.134
2019-07-07T07:00:00 | 0.252
2019-07-07T08:00:00 | 0.342
2019-07-07T09:00:00 | 0.439
2019-07-07T10:00:00 | 0.406
2019-07-07T11:00:00 | 0.435
2019-07-07T12:00:00 | 0.465
2019-07-07T13:00:00 | 0.483
2019-07-07T14:00:00 | 0.553
2019-07-07T15:00:00 | 0.423
2019-07-07T16:00:00 | 0.321
2019-07-07T17:00:00 | 0.228
2019-07-07T18:00:00 | 0.13
2019-07-07T19:00:00 | 0.042
2019-07-07T20:00:00 | 0.004
2019-07-07T21:00:00 | 0
2019-07-07T22:00:00 | 0
2019-07-07T23:00:00 | 0
2019-07-08T00:00:00 | 0
2019-07-08T01:00:00 | 0
2019-07-08T02:00:00 | 0
2019-07-08T03:00:00 | 0
2019-07-08T04:00:00 | 0.012
2019-07-08T05:00:00 | 0.049
2019-07-08T06:00:00 | 0.153
2019-07-08T07:00:00 | 0.35
2019-07-08T08:00:00 | 0.542
2019-07-08T09:00:00 | 0.692
2019-07-08T10:00:00 | 0.791
2019-07-08T11:00:00 | 0.844
2019-07-08T12:00:00 | 0.859
2019-07-08T13:00:00 | 0.814
2019-07-08T14:00:00 | 0.732
2019-07-08T15:00:00 | 0.622
2019-07-08T16:00:00 | 0.473
2019-07-08T17:00:00 | 0.296
2019-07-08T18:00:00 | 0.131
2019-07-08T19:00:00 | 0.044
2019-07-08T20:00:00 | 0.003
2019-07-08T21:00:00 | 0
2019-07-08T22:00:00 | 0
2019-07-08T23:00:00 | 0
2019-07-09T00:00:00 | 0
2019-07-09T01:00:00 | 0
2019-07-09T02:00:00 | 0
2019-07-09T03:00:00 | 0
2019-07-09T04:00:00 | 0.007
2019-07-09T05:00:00 | 0.051
2019-07-09T06:00:00 | 0.134
2019-07-09T07:00:00 | 0.284
2019-07-09T08:00:00 | 0.373
2019-07-09T09:00:00 | 0.421
2019-07-09T10:00:00 | 0.621
2019-07-09T11:00:00 | 0.687
2019-07-09T12:00:00 | 0.704
2019-07-09T13:00:00 | 0.731
2019-07-09T14:00:00 | 0.674
2019-07-09T15:00:00 | 0.558
2019-07-09T16:00:00 | 0.395
2019-07-09T17:00:00 | 0.255
2019-07-09T18:00:00 | 0.111
2019-07-09T19:00:00 | 0.043
2019-07-09T20:00:00 | 0.003
2019-07-09T21:00:00 | 0
2019-07-09T22:00:00 | 0
2019-07-09T23:00:00 | 0
2019-07-10T00:00:00 | 0
2019-07-10T01:00:00 | 0
2019-07-10T02:00:00 | 0
2019-07-10T03:00:00 | 0
2019-07-10T04:00:00 | 0.011
2019-07-10T05:00:00 | 0.047
2019-07-10T06:00:00 | 0.149
2019-07-10T07:00:00 | 0.337
2019-07-10T08:00:00 | 0.521
2019-07-10T09:00:00 | 0.665
2019-07-10T10:00:00 | 0.778
2019-07-10T11:00:00 | 0.852
2019-07-10T12:00:00 | 0.876
2019-07-10T13:00:00 | 0.855
2019-07-10T14:00:00 | 0.785
2019-07-10T15:00:00 | 0.668
2019-07-10T16:00:00 | 0.505
2019-07-10T17:00:00 | 0.309
2019-07-10T18:00:00 | 0.128
2019-07-10T19:00:00 | 0.044
2019-07-10T20:00:00 | 0.003
2019-07-10T21:00:00 | 0
2019-07-10T22:00:00 | 0
2019-07-10T23:00:00 | 0
2019-07-11T00:00:00 | 0
2019-07-11T01:00:00 | 0
2019-07-11T02:00:00 | 0
2019-07-11T03:00:00 | 0
2019-07-11T04:00:00 | 0
2019-07-11T05:00:00 | 0.012
2019-07-11T06:00:00 | 0.036
2019-07-11T07:00:00 | 0.078
2019-07-11T08:00:00 | 0.134
2019-07-11T09:00:00 | 0.225
2019-07-11T10:00:00 | 0.287
2019-07-11T11:00:00 | 0.368
2019-07-11T12:00:00 | 0.378
2019-07-11T13:00:00 | 0.351
2019-07-11T14:00:00 | 0.315
2019-07-11T15:00:00 | 0.318
2019-07-11T16:00:00 | 0.244
2019-07-11T17:00:00 | 0.137
2019-07-11T18:00:00 | 0.062
2019-07-11T19:00:00 | 0.016
2019-07-11T20:00:00 | 0
2019-07-11T21:00:00 | 0
2019-07-11T22:00:00 | 0
2019-07-11T23:00:00 | 0
2019-07-12T00:00:00 | 0
2019-07-12T01:00:00 | 0
2019-07-12T02:00:00 | 0
2019-07-12T03:00:00 | 0
2019-07-12T04:00:00 | 0.003
2019-07-12T05:00:00 | 0.038
2019-07-12T06:00:00 | 0.105
2019-07-12T07:00:00 | 0.198
2019-07-12T08:00:00 | 0.281
2019-07-12T09:00:00 | 0.379
2019-07-12T10:00:00 | 0.47
2019-07-12T11:00:00 | 0.485
2019-07-12T12:00:00 | 0.486
2019-07-12T13:00:00 | 0.441
2019-07-12T14:00:00 | 0.35
2019-07-12T15:00:00 | 0.311
2019-07-12T16:00:00 | 0.28
2019-07-12T17:00:00 | 0.19
2019-07-12T18:00:00 | 0.1
2019-07-12T19:00:00 | 0.038
2019-07-12T20:00:00 | 0.001
2019-07-12T21:00:00 | 0
2019-07-12T22:00:00 | 0
2019-07-12T23:00:00 | 0
2019-07-13T00:00:00 | 0
2019-07-13T01:00:00 | 0
2019-07-13T02:00:00 | 0
2019-07-13T03:00:00 | 0
2019-07-13T04:00:00 | 0.008
2019-07-13T05:00:00 | 0.054
2019-07-13T06:00:00 | 0.144
2019-07-13T07:00:00 | 0.306
2019-07-13T08:00:00 | 0.474
2019-07-13T09:00:00 | 0.629
2019-07-13T10:00:00 | 0.741
2019-07-13T11:00:00 | 0.797
2019-07-13T12:00:00 | 0.798
2019-07-13T13:00:00 | 0.757
2019-07-13T14:00:00 | 0.681
2019-07-13T15:00:00 | 0.592
2019-07-13T16:00:00 | 0.459
2019-07-13T17:00:00 | 0.294
2019-07-13T18:00:00 | 0.126
2019-07-13T19:00:00 | 0.042
2019-07-13T20:00:00 | 0.001
2019-07-13T21:00:00 | 0
2019-07-13T22:00:00 | 0
2019-07-13T23:00:00 | 0
2019-07-14T00:00:00 | 0
2019-07-14T01:00:00 | 0
2019-07-14T02:00:00 | 0
2019-07-14T03:00:00 | 0
2019-07-14T04:00:00 | 0.003
2019-07-14T05:00:00 | 0.036
2019-07-14T06:00:00 | 0.09
2019-07-14T07:00:00 | 0.153
2019-07-14T08:00:00 | 0.224
2019-07-14T09:00:00 | 0.387
2019-07-14T10:00:00 | 0.453
2019-07-14T11:00:00 | 0.704
2019-07-14T12:00:00 | 0.779
2019-07-14T13:00:00 | 0.762
2019-07-14T14:00:00 | 0.726
2019-07-14T15:00:00 | 0.613
2019-07-14T16:00:00 | 0.406
2019-07-14T17:00:00 | 0.269
2019-07-14T18:00:00 | 0.129
2019-07-14T19:00:00 | 0.045
2019-07-14T20:00:00 | 0.001
2019-07-14T21:00:00 | 0
2019-07-14T22:00:00 | 0
2019-07-14T23:00:00 | 0
2019-07-15T00:00:00 | 0
2019-07-15T01:00:00 | 0
2019-07-15T02:00:00 | 0
2019-07-15T03:00:00 | 0
2019-07-15T04:00:00 | 0.003
2019-07-15T05:00:00 | 0.038
2019-07-15T06:00:00 | 0.104
2019-07-15T07:00:00 | 0.209
2019-07-15T08:00:00 | 0.351
2019-07-15T09:00:00 | 0.488
2019-07-15T10:00:00 | 0.602
2019-07-15T11:00:00 | 0.684
2019-07-15T12:00:00 | 0.742
2019-07-15T13:00:00 | 0.774
2019-07-15T14:00:00 | 0.743
2019-07-15T15:00:00 | 0.64
2019-07-15T16:00:00 | 0.47
2019-07-15T17:00:00 | 0.296
2019-07-15T18:00:00 | 0.13
2019-07-15T19:00:00 | 0.044
2019-07-15T20:00:00 | 0.002
2019-07-15T21:00:00 | 0
2019-07-15T22:00:00 | 0
2019-07-15T23:00:00 | 0
2019-07-16T00:00:00 | 0
2019-07-16T01:00:00 | 0
2019-07-16T02:00:00 | 0
2019-07-16T03:00:00 | 0
2019-07-16T04:00:00 | 0.007
2019-07-16T05:00:00 | 0.043
2019-07-16T06:00:00 | 0.139
2019-07-16T07:00:00 | 0.336
2019-07-16T08:00:00 | 0.53
2019-07-16T09:00:00 | 0.692
2019-07-16T10:00:00 | 0.803
2019-07-16T11:00:00 | 0.867
2019-07-16T12:00:00 | 0.881
2019-07-16T13:00:00 | 0.848
2019-07-16T14:00:00 | 0.774
2019-07-16T15:00:00 | 0.652
2019-07-16T16:00:00 | 0.479
2019-07-16T17:00:00 | 0.281
2019-07-16T18:00:00 | 0.117
2019-07-16T19:00:00 | 0.039
2019-07-16T20:00:00 | 0.001
2019-07-16T21:00:00 | 0
2019-07-16T22:00:00 | 0
2019-07-16T23:00:00 | 0
2019-07-17T00:00:00 | 0
2019-07-17T01:00:00 | 0
2019-07-17T02:00:00 | 0
2019-07-17T03:00:00 | 0
2019-07-17T04:00:00 | 0.004
2019-07-17T05:00:00 | 0.036
2019-07-17T06:00:00 | 0.077
2019-07-17T07:00:00 | 0.126
2019-07-17T08:00:00 | 0.192
2019-07-17T09:00:00 | 0.28
2019-07-17T10:00:00 | 0.391
2019-07-17T11:00:00 | 0.532
2019-07-17T12:00:00 | 0.673
2019-07-17T13:00:00 | 0.745
2019-07-17T14:00:00 | 0.726
2019-07-17T15:00:00 | 0.633
2019-07-17T16:00:00 | 0.48
2019-07-17T17:00:00 | 0.3
2019-07-17T18:00:00 | 0.127
2019-07-17T19:00:00 | 0.041
2019-07-17T20:00:00 | 0.002
2019-07-17T21:00:00 | 0
2019-07-17T22:00:00 | 0
2019-07-17T23:00:00 | 0
2019-07-18T00:00:00 | 0
2019-07-18T01:00:00 | 0
2019-07-18T02:00:00 | 0
2019-07-18T03:00:00 | 0
2019-07-18T04:00:00 | 0.006
2019-07-18T05:00:00 | 0.052
2019-07-18T06:00:00 | 0.137
2019-07-18T07:00:00 | 0.285
2019-07-18T08:00:00 | 0.465
2019-07-18T09:00:00 | 0.623
2019-07-18T10:00:00 | 0.721
2019-07-18T11:00:00 | 0.789
2019-07-18T12:00:00 | 0.799
2019-07-18T13:00:00 | 0.665
2019-07-18T14:00:00 | 0.459
2019-07-18T15:00:00 | 0.292
2019-07-18T16:00:00 | 0.201
2019-07-18T17:00:00 | 0.152
2019-07-18T18:00:00 | 0.084
2019-07-18T19:00:00 | 0.024
2019-07-18T20:00:00 | 0
2019-07-18T21:00:00 | 0
2019-07-18T22:00:00 | 0
2019-07-18T23:00:00 | 0
2019-07-19T00:00:00 | 0
2019-07-19T01:00:00 | 0
2019-07-19T02:00:00 | 0
2019-07-19T03:00:00 | 0
2019-07-19T04:00:00 | 0.002
2019-07-19T05:00:00 | 0.036
2019-07-19T06:00:00 | 0.095
2019-07-19T07:00:00 | 0.199
2019-07-19T08:00:00 | 0.348
2019-07-19T09:00:00 | 0.479
2019-07-19T10:00:00 | 0.595
2019-07-19T11:00:00 | 0.679
2019-07-19T12:00:00 | 0.737
2019-07-19T13:00:00 | 0.743
2019-07-19T14:00:00 | 0.71
2019-07-19T15:00:00 | 0.614
2019-07-19T16:00:00 | 0.454
2019-07-19T17:00:00 | 0.283
2019-07-19T18:00:00 | 0.107
2019-07-19T19:00:00 | 0.022
2019-07-19T20:00:00 | 0
2019-07-19T21:00:00 | 0
2019-07-19T22:00:00 | 0
2019-07-19T23:00:00 | 0
2019-07-20T00:00:00 | 0
2019-07-20T01:00:00 | 0
2019-07-20T02:00:00 | 0
2019-07-20T03:00:00 | 0
2019-07-20T04:00:00 | 0.001
2019-07-20T05:00:00 | 0.029
2019-07-20T06:00:00 | 0.052
2019-07-20T07:00:00 | 0.076
2019-07-20T08:00:00 | 0.179
2019-07-20T09:00:00 | 0.385
2019-07-20T10:00:00 | 0.502
2019-07-20T11:00:00 | 0.44
2019-07-20T12:00:00 | 0.333
2019-07-20T13:00:00 | 0.295
2019-07-20T14:00:00 | 0.261
2019-07-20T15:00:00 | 0.236
2019-07-20T16:00:00 | 0.137
2019-07-20T17:00:00 | 0.046
2019-07-20T18:00:00 | 0.017
2019-07-20T19:00:00 | 0.006
2019-07-20T20:00:00 | 0
2019-07-20T21:00:00 | 0
2019-07-20T22:00:00 | 0
2019-07-20T23:00:00 | 0
2019-07-21T00:00:00 | 0
2019-07-21T01:00:00 | 0
2019-07-21T02:00:00 | 0
2019-07-21T03:00:00 | 0
2019-07-21T04:00:00 | 0.004
2019-07-21T05:00:00 | 0.044
2019-07-21T06:00:00 | 0.133
2019-07-21T07:00:00 | 0.311
2019-07-21T08:00:00 | 0.491
2019-07-21T09:00:00 | 0.612
2019-07-21T10:00:00 | 0.687
2019-07-21T11:00:00 | 0.747
2019-07-21T12:00:00 | 0.787
2019-07-21T13:00:00 | 0.77
2019-07-21T14:00:00 | 0.729
2019-07-21T15:00:00 | 0.634
2019-07-21T16:00:00 | 0.485
2019-07-21T17:00:00 | 0.298
2019-07-21T18:00:00 | 0.118
2019-07-21T19:00:00 | 0.034
2019-07-21T20:00:00 | 0
2019-07-21T21:00:00 | 0
2019-07-21T22:00:00 | 0
2019-07-21T23:00:00 | 0
2019-07-22T00:00:00 | 0
2019-07-22T01:00:00 | 0
2019-07-22T02:00:00 | 0
2019-07-22T03:00:00 | 0
2019-07-22T04:00:00 | 0
2019-07-22T05:00:00 | 0.014
2019-07-22T06:00:00 | 0.042
2019-07-22T07:00:00 | 0.07
2019-07-22T08:00:00 | 0.132
2019-07-22T09:00:00 | 0.219
2019-07-22T10:00:00 | 0.206
2019-07-22T11:00:00 | 0.239
2019-07-22T12:00:00 | 0.255
2019-07-22T13:00:00 | 0.207
2019-07-22T14:00:00 | 0.156
2019-07-22T15:00:00 | 0.123
2019-07-22T16:00:00 | 0.145
2019-07-22T17:00:00 | 0.167
2019-07-22T18:00:00 | 0.108
2019-07-22T19:00:00 | 0.039
2019-07-22T20:00:00 | 0
2019-07-22T21:00:00 | 0
2019-07-22T22:00:00 | 0
2019-07-22T23:00:00 | 0
2019-07-23T00:00:00 | 0
2019-07-23T01:00:00 | 0
2019-07-23T02:00:00 | 0
2019-07-23T03:00:00 | 0
2019-07-23T04:00:00 | 0.003
2019-07-23T05:00:00 | 0.036
2019-07-23T06:00:00 | 0.129
2019-07-23T07:00:00 | 0.326
2019-07-23T08:00:00 | 0.515
2019-07-23T09:00:00 | 0.67
2019-07-23T10:00:00 | 0.778
2019-07-23T11:00:00 | 0.838
2019-07-23T12:00:00 | 0.854
2019-07-23T13:00:00 | 0.826
2019-07-23T14:00:00 | 0.752
2019-07-23T15:00:00 | 0.635
2019-07-23T16:00:00 | 0.478
2019-07-23T17:00:00 | 0.292
2019-07-23T18:00:00 | 0.111
2019-07-23T19:00:00 | 0.03
2019-07-23T20:00:00 | 0
2019-07-23T21:00:00 | 0
2019-07-23T22:00:00 | 0
2019-07-23T23:00:00 | 0
2019-07-24T00:00:00 | 0
2019-07-24T01:00:00 | 0
2019-07-24T02:00:00 | 0
2019-07-24T03:00:00 | 0
2019-07-24T04:00:00 | 0.003
2019-07-24T05:00:00 | 0.037
2019-07-24T06:00:00 | 0.128
2019-07-24T07:00:00 | 0.317
2019-07-24T08:00:00 | 0.496
2019-07-24T09:00:00 | 0.643
2019-07-24T10:00:00 | 0.75
2019-07-24T11:00:00 | 0.809
2019-07-24T12:00:00 | 0.823
2019-07-24T13:00:00 | 0.795
2019-07-24T14:00:00 | 0.72
2019-07-24T15:00:00 | 0.603
2019-07-24T16:00:00 | 0.448
2019-07-24T17:00:00 | 0.27
2019-07-24T18:00:00 | 0.108
2019-07-24T19:00:00 | 0.032
2019-07-24T20:00:00 | 0
2019-07-24T21:00:00 | 0
2019-07-24T22:00:00 | 0
2019-07-24T23:00:00 | 0
2019-07-25T00:00:00 | 0
2019-07-25T01:00:00 | 0
2019-07-25T02:00:00 | 0
2019-07-25T03:00:00 | 0
2019-07-25T04:00:00 | 0.001
2019-07-25T05:00:00 | 0.023
2019-07-25T06:00:00 | 0.067
2019-07-25T07:00:00 | 0.136
2019-07-25T08:00:00 | 0.191
2019-07-25T09:00:00 | 0.251
2019-07-25T10:00:00 | 0.299
2019-07-25T11:00:00 | 0.422
2019-07-25T12:00:00 | 0.495
2019-07-25T13:00:00 | 0.487
2019-07-25T14:00:00 | 0.419
2019-07-25T15:00:00 | 0.333
2019-07-25T16:00:00 | 0.243
2019-07-25T17:00:00 | 0.166
2019-07-25T18:00:00 | 0.09
2019-07-25T19:00:00 | 0.029
2019-07-25T20:00:00 | 0
2019-07-25T21:00:00 | 0
2019-07-25T22:00:00 | 0
2019-07-25T23:00:00 | 0
2019-07-26T00:00:00 | 0
2019-07-26T01:00:00 | 0
2019-07-26T02:00:00 | 0
2019-07-26T03:00:00 | 0
2019-07-26T04:00:00 | 0.002
2019-07-26T05:00:00 | 0.041
2019-07-26T06:00:00 | 0.113
2019-07-26T07:00:00 | 0.214
2019-07-26T08:00:00 | 0.309
2019-07-26T09:00:00 | 0.38
2019-07-26T10:00:00 | 0.439
2019-07-26T11:00:00 | 0.515
2019-07-26T12:00:00 | 0.598
2019-07-26T13:00:00 | 0.629
2019-07-26T14:00:00 | 0.63
2019-07-26T15:00:00 | 0.577
2019-07-26T16:00:00 | 0.439
2019-07-26T17:00:00 | 0.271
2019-07-26T18:00:00 | 0.111
2019-07-26T19:00:00 | 0.032
2019-07-26T20:00:00 | 0
2019-07-26T21:00:00 | 0
2019-07-26T22:00:00 | 0
2019-07-26T23:00:00 | 0
2019-07-27T00:00:00 | 0
2019-07-27T01:00:00 | 0
2019-07-27T02:00:00 | 0
2019-07-27T03:00:00 | 0
2019-07-27T04:00:00 | 0.002
2019-07-27T05:00:00 | 0.037
2019-07-27T06:00:00 | 0.126
2019-07-27T07:00:00 | 0.312
2019-07-27T08:00:00 | 0.493
2019-07-27T09:00:00 | 0.589
2019-07-27T10:00:00 | 0.688
2019-07-27T11:00:00 | 0.772
2019-07-27T12:00:00 | 0.753
2019-07-27T13:00:00 | 0.697
2019-07-27T14:00:00 | 0.532
2019-07-27T15:00:00 | 0.578
2019-07-27T16:00:00 | 0.447
2019-07-27T17:00:00 | 0.251
2019-07-27T18:00:00 | 0.103
2019-07-27T19:00:00 | 0.03
2019-07-27T20:00:00 | 0
2019-07-27T21:00:00 | 0
2019-07-27T22:00:00 | 0
2019-07-27T23:00:00 | 0
2019-07-28T00:00:00 | 0
2019-07-28T01:00:00 | 0
2019-07-28T02:00:00 | 0
2019-07-28T03:00:00 | 0
2019-07-28T04:00:00 | 0.001
2019-07-28T05:00:00 | 0.043
2019-07-28T06:00:00 | 0.126
2019-07-28T07:00:00 | 0.233
2019-07-28T08:00:00 | 0.253
2019-07-28T09:00:00 | 0.285
2019-07-28T10:00:00 | 0.351
2019-07-28T11:00:00 | 0.41
2019-07-28T12:00:00 | 0.445
2019-07-28T13:00:00 | 0.486
2019-07-28T14:00:00 | 0.48
2019-07-28T15:00:00 | 0.458
2019-07-28T16:00:00 | 0.393
2019-07-28T17:00:00 | 0.255
2019-07-28T18:00:00 | 0.11
2019-07-28T19:00:00 | 0.03
2019-07-28T20:00:00 | 0
2019-07-28T21:00:00 | 0
2019-07-28T22:00:00 | 0
2019-07-28T23:00:00 | 0
2019-07-29T00:00:00 | 0
2019-07-29T01:00:00 | 0
2019-07-29T02:00:00 | 0
2019-07-29T03:00:00 | 0
2019-07-29T04:00:00 | 0
2019-07-29T05:00:00 | 0.034
2019-07-29T06:00:00 | 0.087
2019-07-29T07:00:00 | 0.151
2019-07-29T08:00:00 | 0.213
2019-07-29T09:00:00 | 0.265
2019-07-29T10:00:00 | 0.348
2019-07-29T11:00:00 | 0.512
2019-07-29T12:00:00 | 0.68
2019-07-29T13:00:00 | 0.634
2019-07-29T14:00:00 | 0.574
2019-07-29T15:00:00 | 0.474
2019-07-29T16:00:00 | 0.344
2019-07-29T17:00:00 | 0.215
2019-07-29T18:00:00 | 0.101
2019-07-29T19:00:00 | 0.027
2019-07-29T20:00:00 | 0
2019-07-29T21:00:00 | 0
2019-07-29T22:00:00 | 0
2019-07-29T23:00:00 | 0
2019-07-30T00:00:00 | 0
2019-07-30T01:00:00 | 0
2019-07-30T02:00:00 | 0
2019-07-30T03:00:00 | 0
2019-07-30T04:00:00 | 0
2019-07-30T05:00:00 | 0.038
2019-07-30T06:00:00 | 0.123
2019-07-30T07:00:00 | 0.279
2019-07-30T08:00:00 | 0.445
2019-07-30T09:00:00 | 0.571
2019-07-30T10:00:00 | 0.635
2019-07-30T11:00:00 | 0.602
2019-07-30T12:00:00 | 0.544
2019-07-30T13:00:00 | 0.479
2019-07-30T14:00:00 | 0.41
2019-07-30T15:00:00 | 0.325
2019-07-30T16:00:00 | 0.229
2019-07-30T17:00:00 | 0.152
2019-07-30T18:00:00 | 0.076
2019-07-30T19:00:00 | 0.02
2019-07-30T20:00:00 | 0
2019-07-30T21:00:00 | 0
2019-07-30T22:00:00 | 0
2019-07-30T23:00:00 | 0
2019-07-31T00:00:00 | 0
2019-07-31T01:00:00 | 0
2019-07-31T02:00:00 | 0
2019-07-31T03:00:00 | 0
2019-07-31T04:00:00 | 0
2019-07-31T05:00:00 | 0.034
2019-07-31T06:00:00 | 0.069
2019-07-31T07:00:00 | 0.093
2019-07-31T08:00:00 | 0.113
2019-07-31T09:00:00 | 0.17
2019-07-31T10:00:00 | 0.405
2019-07-31T11:00:00 | 0.605
2019-07-31T12:00:00 | 0.646
2019-07-31T13:00:00 | 0.493
2019-07-31T14:00:00 | 0.507
2019-07-31T15:00:00 | 0.366
2019-07-31T16:00:00 | 0.235
2019-07-31T17:00:00 | 0.124
2019-07-31T18:00:00 | 0.057
2019-07-31T19:00:00 | 0.014
2019-07-31T20:00:00 | 0
2019-07-31T21:00:00 | 0
2019-07-31T22:00:00 | 0
2019-07-31T23:00:00 | 0
2019-08-01T00:00:00 | 0
2019-08-01T01:00:00 | 0
2019-08-01T02:00:00 | 0
2019-08-01T03:00:00 | 0
2019-08-01T04:00:00 | 0
2019-08-01T05:00:00 | 0.027
2019-08-01T06:00:00 | 0.093
2019-08-01T07:00:00 | 0.193
2019-08-01T08:00:00 | 0.319
2019-08-01T09:00:00 | 0.437
2019-08-01T10:00:00 | 0.503
2019-08-01T11:00:00 | 0.523
2019-08-01T12:00:00 | 0.502
2019-08-01T13:00:00 | 0.48
2019-08-01T14:00:00 | 0.441
2019-08-01T15:00:00 | 0.368
2019-08-01T16:00:00 | 0.265
2019-08-01T17:00:00 | 0.136
2019-08-01T18:00:00 | 0.056
2019-08-01T19:00:00 | 0.014
2019-08-01T20:00:00 | 0
2019-08-01T21:00:00 | 0
2019-08-01T22:00:00 | 0
2019-08-01T23:00:00 | 0
2019-08-02T00:00:00 | 0
2019-08-02T01:00:00 | 0
2019-08-02T02:00:00 | 0
2019-08-02T03:00:00 | 0
2019-08-02T04:00:00 | 0
2019-08-02T05:00:00 | 0.029
2019-08-02T06:00:00 | 0.099
2019-08-02T07:00:00 | 0.21
2019-08-02T08:00:00 | 0.329
2019-08-02T09:00:00 | 0.422
2019-08-02T10:00:00 | 0.473
2019-08-02T11:00:00 | 0.529
2019-08-02T12:00:00 | 0.497
2019-08-02T13:00:00 | 0.513
2019-08-02T14:00:00 | 0.509
2019-08-02T15:00:00 | 0.412
2019-08-02T16:00:00 | 0.384
2019-08-02T17:00:00 | 0.207
2019-08-02T18:00:00 | 0.095
2019-08-02T19:00:00 | 0.021
2019-08-02T20:00:00 | 0
2019-08-02T21:00:00 | 0
2019-08-02T22:00:00 | 0
2019-08-02T23:00:00 | 0
2019-08-03T00:00:00 | 0
2019-08-03T01:00:00 | 0
2019-08-03T02:00:00 | 0
2019-08-03T03:00:00 | 0
2019-08-03T04:00:00 | 0
2019-08-03T05:00:00 | 0.032
2019-08-03T06:00:00 | 0.116
2019-08-03T07:00:00 | 0.298
2019-08-03T08:00:00 | 0.488
2019-08-03T09:00:00 | 0.641
2019-08-03T10:00:00 | 0.739
2019-08-03T11:00:00 | 0.791
2019-08-03T12:00:00 | 0.693
2019-08-03T13:00:00 | 0.71
2019-08-03T14:00:00 | 0.659
2019-08-03T15:00:00 | 0.549
2019-08-03T16:00:00 | 0.386
2019-08-03T17:00:00 | 0.222
2019-08-03T18:00:00 | 0.095
2019-08-03T19:00:00 | 0.021
2019-08-03T20:00:00 | 0
2019-08-03T21:00:00 | 0
2019-08-03T22:00:00 | 0
2019-08-03T23:00:00 | 0
2019-08-04T00:00:00 | 0
2019-08-04T01:00:00 | 0
2019-08-04T02:00:00 | 0
2019-08-04T03:00:00 | 0
2019-08-04T04:00:00 | 0
2019-08-04T05:00:00 | 0.032
2019-08-04T06:00:00 | 0.111
2019-08-04T07:00:00 | 0.293
2019-08-04T08:00:00 | 0.475
2019-08-04T09:00:00 | 0.589
2019-08-04T10:00:00 | 0.609
2019-08-04T11:00:00 | 0.713
2019-08-04T12:00:00 | 0.758
2019-08-04T13:00:00 | 0.677
2019-08-04T14:00:00 | 0.577
2019-08-04T15:00:00 | 0.49
2019-08-04T16:00:00 | 0.362
2019-08-04T17:00:00 | 0.22
2019-08-04T18:00:00 | 0.094
2019-08-04T19:00:00 | 0.017
2019-08-04T20:00:00 | 0
2019-08-04T21:00:00 | 0
2019-08-04T22:00:00 | 0
2019-08-04T23:00:00 | 0
2019-08-05T00:00:00 | 0
2019-08-05T01:00:00 | 0
2019-08-05T02:00:00 | 0
2019-08-05T03:00:00 | 0
2019-08-05T04:00:00 | 0
2019-08-05T05:00:00 | 0.012
2019-08-05T06:00:00 | 0.045
2019-08-05T07:00:00 | 0.106
2019-08-05T08:00:00 | 0.236
2019-08-05T09:00:00 | 0.379
2019-08-05T10:00:00 | 0.478
2019-08-05T11:00:00 | 0.493
2019-08-05T12:00:00 | 0.414
2019-08-05T13:00:00 | 0.321
2019-08-05T14:00:00 | 0.225
2019-08-05T15:00:00 | 0.138
2019-08-05T16:00:00 | 0.094
2019-08-05T17:00:00 | 0.113
2019-08-05T18:00:00 | 0.08
2019-08-05T19:00:00 | 0.017
2019-08-05T20:00:00 | 0
2019-08-05T21:00:00 | 0
2019-08-05T22:00:00 | 0
2019-08-05T23:00:00 | 0
2019-08-06T00:00:00 | 0
2019-08-06T01:00:00 | 0
2019-08-06T02:00:00 | 0
2019-08-06T03:00:00 | 0
2019-08-06T04:00:00 | 0
2019-08-06T05:00:00 | 0.028
2019-08-06T06:00:00 | 0.105
2019-08-06T07:00:00 | 0.274
2019-08-06T08:00:00 | 0.483
2019-08-06T09:00:00 | 0.635
2019-08-06T10:00:00 | 0.739
2019-08-06T11:00:00 | 0.804
2019-08-06T12:00:00 | 0.807
2019-08-06T13:00:00 | 0.757
2019-08-06T14:00:00 | 0.628
2019-08-06T15:00:00 | 0.485
2019-08-06T16:00:00 | 0.405
2019-08-06T17:00:00 | 0.245
2019-08-06T18:00:00 | 0.089
2019-08-06T19:00:00 | 0.014
2019-08-06T20:00:00 | 0
2019-08-06T21:00:00 | 0
2019-08-06T22:00:00 | 0
2019-08-06T23:00:00 | 0
2019-08-07T00:00:00 | 0
2019-08-07T01:00:00 | 0
2019-08-07T02:00:00 | 0
2019-08-07T03:00:00 | 0
2019-08-07T04:00:00 | 0
2019-08-07T05:00:00 | 0.028
2019-08-07T06:00:00 | 0.108
2019-08-07T07:00:00 | 0.266
2019-08-07T08:00:00 | 0.428
2019-08-07T09:00:00 | 0.558
2019-08-07T10:00:00 | 0.64
2019-08-07T11:00:00 | 0.68
2019-08-07T12:00:00 | 0.673
2019-08-07T13:00:00 | 0.629
2019-08-07T14:00:00 | 0.569
2019-08-07T15:00:00 | 0.509
2019-08-07T16:00:00 | 0.394
2019-08-07T17:00:00 | 0.242
2019-08-07T18:00:00 | 0.091
2019-08-07T19:00:00 | 0.017
2019-08-07T20:00:00 | 0
2019-08-07T21:00:00 | 0
2019-08-07T22:00:00 | 0
2019-08-07T23:00:00 | 0
2019-08-08T00:00:00 | 0
2019-08-08T01:00:00 | 0
2019-08-08T02:00:00 | 0
2019-08-08T03:00:00 | 0
2019-08-08T04:00:00 | 0
2019-08-08T05:00:00 | 0.026
2019-08-08T06:00:00 | 0.106
2019-08-08T07:00:00 | 0.259
2019-08-08T08:00:00 | 0.425
2019-08-08T09:00:00 | 0.577
2019-08-08T10:00:00 | 0.695
2019-08-08T11:00:00 | 0.745
2019-08-08T12:00:00 | 0.727
2019-08-08T13:00:00 | 0.647
2019-08-08T14:00:00 | 0.578
2019-08-08T15:00:00 | 0.495
2019-08-08T16:00:00 | 0.37
2019-08-08T17:00:00 | 0.23
2019-08-08T18:00:00 | 0.088
2019-08-08T19:00:00 | 0.015
2019-08-08T20:00:00 | 0
2019-08-08T21:00:00 | 0
2019-08-08T22:00:00 | 0
2019-08-08T23:00:00 | 0
2019-08-09T00:00:00 | 0
2019-08-09T01:00:00 | 0
2019-08-09T02:00:00 | 0
2019-08-09T03:00:00 | 0
2019-08-09T04:00:00 | 0
2019-08-09T05:00:00 | 0.029
2019-08-09T06:00:00 | 0.113
2019-08-09T07:00:00 | 0.267
2019-08-09T08:00:00 | 0.408
2019-08-09T09:00:00 | 0.425
2019-08-09T10:00:00 | 0.303
2019-08-09T11:00:00 | 0.266
2019-08-09T12:00:00 | 0.364
2019-08-09T13:00:00 | 0.43
2019-08-09T14:00:00 | 0.314
2019-08-09T15:00:00 | 0.192
2019-08-09T16:00:00 | 0.075
2019-08-09T17:00:00 | 0.042
2019-08-09T18:00:00 | 0.018
2019-08-09T19:00:00 | 0.003
2019-08-09T20:00:00 | 0
2019-08-09T21:00:00 | 0
2019-08-09T22:00:00 | 0
2019-08-09T23:00:00 | 0
2019-08-10T00:00:00 | 0
2019-08-10T01:00:00 | 0
2019-08-10T02:00:00 | 0
2019-08-10T03:00:00 | 0
2019-08-10T04:00:00 | 0
2019-08-10T05:00:00 | 0.024
2019-08-10T06:00:00 | 0.103
2019-08-10T07:00:00 | 0.256
2019-08-10T08:00:00 | 0.398
2019-08-10T09:00:00 | 0.594
2019-08-10T10:00:00 | 0.718
2019-08-10T11:00:00 | 0.775
2019-08-10T12:00:00 | 0.667
2019-08-10T13:00:00 | 0.613
2019-08-10T14:00:00 | 0.569
2019-08-10T15:00:00 | 0.555
2019-08-10T16:00:00 | 0.424
2019-08-10T17:00:00 | 0.245
2019-08-10T18:00:00 | 0.084
2019-08-10T19:00:00 | 0.012
2019-08-10T20:00:00 | 0
2019-08-10T21:00:00 | 0
2019-08-10T22:00:00 | 0
2019-08-10T23:00:00 | 0
2019-08-11T00:00:00 | 0
2019-08-11T01:00:00 | 0
2019-08-11T02:00:00 | 0
2019-08-11T03:00:00 | 0
2019-08-11T04:00:00 | 0
2019-08-11T05:00:00 | 0.022
2019-08-11T06:00:00 | 0.1
2019-08-11T07:00:00 | 0.257
2019-08-11T08:00:00 | 0.476
2019-08-11T09:00:00 | 0.637
2019-08-11T10:00:00 | 0.743
2019-08-11T11:00:00 | 0.815
2019-08-11T12:00:00 | 0.832
2019-08-11T13:00:00 | 0.757
2019-08-11T14:00:00 | 0.66
2019-08-11T15:00:00 | 0.616
2019-08-11T16:00:00 | 0.444
2019-08-11T17:00:00 | 0.228
2019-08-11T18:00:00 | 0.079
2019-08-11T19:00:00 | 0.011
2019-08-11T20:00:00 | 0
2019-08-11T21:00:00 | 0
2019-08-11T22:00:00 | 0
2019-08-11T23:00:00 | 0
2019-08-12T00:00:00 | 0
2019-08-12T01:00:00 | 0
2019-08-12T02:00:00 | 0
2019-08-12T03:00:00 | 0
2019-08-12T04:00:00 | 0
2019-08-12T05:00:00 | 0.02
2019-08-12T06:00:00 | 0.096
2019-08-12T07:00:00 | 0.24
2019-08-12T08:00:00 | 0.414
2019-08-12T09:00:00 | 0.575
2019-08-12T10:00:00 | 0.676
2019-08-12T11:00:00 | 0.745
2019-08-12T12:00:00 | 0.775
2019-08-12T13:00:00 | 0.752
2019-08-12T14:00:00 | 0.693
2019-08-12T15:00:00 | 0.584
2019-08-12T16:00:00 | 0.427
2019-08-12T17:00:00 | 0.241
2019-08-12T18:00:00 | 0.078
2019-08-12T19:00:00 | 0.009
2019-08-12T20:00:00 | 0
2019-08-12T21:00:00 | 0
2019-08-12T22:00:00 | 0
2019-08-12T23:00:00 | 0
2019-08-13T00:00:00 | 0
2019-08-13T01:00:00 | 0
2019-08-13T02:00:00 | 0
2019-08-13T03:00:00 | 0
2019-08-13T04:00:00 | 0
2019-08-13T05:00:00 | 0.008
2019-08-13T06:00:00 | 0.053
2019-08-13T07:00:00 | 0.116
2019-08-13T08:00:00 | 0.177
2019-08-13T09:00:00 | 0.24
2019-08-13T10:00:00 | 0.294
2019-08-13T11:00:00 | 0.347
2019-08-13T12:00:00 | 0.364
2019-08-13T13:00:00 | 0.362
2019-08-13T14:00:00 | 0.331
2019-08-13T15:00:00 | 0.328
2019-08-13T16:00:00 | 0.312
2019-08-13T17:00:00 | 0.209
2019-08-13T18:00:00 | 0.079
2019-08-13T19:00:00 | 0.008
2019-08-13T20:00:00 | 0
2019-08-13T21:00:00 | 0
2019-08-13T22:00:00 | 0
2019-08-13T23:00:00 | 0
2019-08-14T00:00:00 | 0
2019-08-14T01:00:00 | 0
2019-08-14T02:00:00 | 0
2019-08-14T03:00:00 | 0
2019-08-14T04:00:00 | 0
2019-08-14T05:00:00 | 0.01
2019-08-14T06:00:00 | 0.081
2019-08-14T07:00:00 | 0.233
2019-08-14T08:00:00 | 0.387
2019-08-14T09:00:00 | 0.466
2019-08-14T10:00:00 | 0.515
2019-08-14T11:00:00 | 0.578
2019-08-14T12:00:00 | 0.633
2019-08-14T13:00:00 | 0.645
2019-08-14T14:00:00 | 0.61
2019-08-14T15:00:00 | 0.534
2019-08-14T16:00:00 | 0.421
2019-08-14T17:00:00 | 0.244
2019-08-14T18:00:00 | 0.075
2019-08-14T19:00:00 | 0.007
2019-08-14T20:00:00 | 0
2019-08-14T21:00:00 | 0
2019-08-14T22:00:00 | 0
2019-08-14T23:00:00 | 0
2019-08-15T00:00:00 | 0
2019-08-15T01:00:00 | 0
2019-08-15T02:00:00 | 0
2019-08-15T03:00:00 | 0
2019-08-15T04:00:00 | 0
2019-08-15T05:00:00 | 0
2019-08-15T06:00:00 | 0.012
2019-08-15T07:00:00 | 0.05
2019-08-15T08:00:00 | 0.112
2019-08-15T09:00:00 | 0.184
2019-08-15T10:00:00 | 0.299
2019-08-15T11:00:00 | 0.398
2019-08-15T12:00:00 | 0.418
2019-08-15T13:00:00 | 0.314
2019-08-15T14:00:00 | 0.183
2019-08-15T15:00:00 | 0.147
2019-08-15T16:00:00 | 0.167
2019-08-15T17:00:00 | 0.169
2019-08-15T18:00:00 | 0.072
2019-08-15T19:00:00 | 0.007
2019-08-15T20:00:00 | 0
2019-08-15T21:00:00 | 0
2019-08-15T22:00:00 | 0
2019-08-15T23:00:00 | 0
2019-08-16T00:00:00 | 0
2019-08-16T01:00:00 | 0
2019-08-16T02:00:00 | 0
2019-08-16T03:00:00 | 0
2019-08-16T04:00:00 | 0
2019-08-16T05:00:00 | 0.014
2019-08-16T06:00:00 | 0.085
2019-08-16T07:00:00 | 0.226
2019-08-16T08:00:00 | 0.35
2019-08-16T09:00:00 | 0.431
2019-08-16T10:00:00 | 0.677
2019-08-16T11:00:00 | 0.813
2019-08-16T12:00:00 | 0.836
2019-08-16T13:00:00 | 0.67
2019-08-16T14:00:00 | 0.362
2019-08-16T15:00:00 | 0.279
2019-08-16T16:00:00 | 0.285
2019-08-16T17:00:00 | 0.196
2019-08-16T18:00:00 | 0.059
2019-08-16T19:00:00 | 0.002
2019-08-16T20:00:00 | 0
2019-08-16T21:00:00 | 0
2019-08-16T22:00:00 | 0
2019-08-16T23:00:00 | 0
2019-08-17T00:00:00 | 0
2019-08-17T01:00:00 | 0
2019-08-17T02:00:00 | 0
2019-08-17T03:00:00 | 0
2019-08-17T04:00:00 | 0
2019-08-17T05:00:00 | 0
2019-08-17T06:00:00 | 0.016
2019-08-17T07:00:00 | 0.074
2019-08-17T08:00:00 | 0.122
2019-08-17T09:00:00 | 0.181
2019-08-17T10:00:00 | 0.239
2019-08-17T11:00:00 | 0.363
2019-08-17T12:00:00 | 0.422
2019-08-17T13:00:00 | 0.479
2019-08-17T14:00:00 | 0.497
2019-08-17T15:00:00 | 0.44
2019-08-17T16:00:00 | 0.311
2019-08-17T17:00:00 | 0.216
2019-08-17T18:00:00 | 0.074
2019-08-17T19:00:00 | 0.005
2019-08-17T20:00:00 | 0
2019-08-17T21:00:00 | 0
2019-08-17T22:00:00 | 0
2019-08-17T23:00:00 | 0
2019-08-18T00:00:00 | 0
2019-08-18T01:00:00 | 0
2019-08-18T02:00:00 | 0
2019-08-18T03:00:00 | 0
2019-08-18T04:00:00 | 0
2019-08-18T05:00:00 | 0.002
2019-08-18T06:00:00 | 0.021
2019-08-18T07:00:00 | 0.058
2019-08-18T08:00:00 | 0.141
2019-08-18T09:00:00 | 0.338
2019-08-18T10:00:00 | 0.409
2019-08-18T11:00:00 | 0.403
2019-08-18T12:00:00 | 0.429
2019-08-18T13:00:00 | 0.473
2019-08-18T14:00:00 | 0.386
2019-08-18T15:00:00 | 0.297
2019-08-18T16:00:00 | 0.255
2019-08-18T17:00:00 | 0.165
2019-08-18T18:00:00 | 0.059
2019-08-18T19:00:00 | 0.003
2019-08-18T20:00:00 | 0
2019-08-18T21:00:00 | 0
2019-08-18T22:00:00 | 0
2019-08-18T23:00:00 | 0
2019-08-19T00:00:00 | 0
2019-08-19T01:00:00 | 0
2019-08-19T02:00:00 | 0
2019-08-19T03:00:00 | 0
2019-08-19T04:00:00 | 0
2019-08-19T05:00:00 | 0.01
2019-08-19T06:00:00 | 0.083
2019-08-19T07:00:00 | 0.243
2019-08-19T08:00:00 | 0.421
2019-08-19T09:00:00 | 0.584
2019-08-19T10:00:00 | 0.71
2019-08-19T11:00:00 | 0.796
2019-08-19T12:00:00 | 0.823
2019-08-19T13:00:00 | 0.787
2019-08-19T14:00:00 | 0.7
2019-08-19T15:00:00 | 0.563
2019-08-19T16:00:00 | 0.385
2019-08-19T17:00:00 | 0.202
2019-08-19T18:00:00 | 0.06
2019-08-19T19:00:00 | 0.002
2019-08-19T20:00:00 | 0
2019-08-19T21:00:00 | 0
2019-08-19T22:00:00 | 0
2019-08-19T23:00:00 | 0
2019-08-20T00:00:00 | 0
2019-08-20T01:00:00 | 0
2019-08-20T02:00:00 | 0
2019-08-20T03:00:00 | 0
2019-08-20T04:00:00 | 0
2019-08-20T05:00:00 | 0.007
2019-08-20T06:00:00 | 0.072
2019-08-20T07:00:00 | 0.198
2019-08-20T08:00:00 | 0.353
2019-08-20T09:00:00 | 0.518
2019-08-20T10:00:00 | 0.661
2019-08-20T11:00:00 | 0.766
2019-08-20T12:00:00 | 0.806
2019-08-20T13:00:00 | 0.785
2019-08-20T14:00:00 | 0.712
2019-08-20T15:00:00 | 0.586
2019-08-20T16:00:00 | 0.413
2019-08-20T17:00:00 | 0.22
2019-08-20T18:00:00 | 0.06
2019-08-20T19:00:00 | 0.002
2019-08-20T20:00:00 | 0
2019-08-20T21:00:00 | 0
2019-08-20T22:00:00 | 0
2019-08-20T23:00:00 | 0
2019-08-21T00:00:00 | 0
2019-08-21T01:00:00 | 0
2019-08-21T02:00:00 | 0
2019-08-21T03:00:00 | 0
2019-08-21T04:00:00 | 0
2019-08-21T05:00:00 | 0.006
2019-08-21T06:00:00 | 0.068
2019-08-21T07:00:00 | 0.205
2019-08-21T08:00:00 | 0.394
2019-08-21T09:00:00 | 0.595
2019-08-21T10:00:00 | 0.756
2019-08-21T11:00:00 | 0.831
2019-08-21T12:00:00 | 0.855
2019-08-21T13:00:00 | 0.82
2019-08-21T14:00:00 | 0.736
2019-08-21T15:00:00 | 0.603
2019-08-21T16:00:00 | 0.425
2019-08-21T17:00:00 | 0.226
2019-08-21T18:00:00 | 0.058
2019-08-21T19:00:00 | 0.002
2019-08-21T20:00:00 | 0
2019-08-21T21:00:00 | 0
2019-08-21T22:00:00 | 0
2019-08-21T23:00:00 | 0
2019-08-22T00:00:00 | 0
2019-08-22T01:00:00 | 0
2019-08-22T02:00:00 | 0
2019-08-22T03:00:00 | 0
2019-08-22T04:00:00 | 0
2019-08-22T05:00:00 | 0.006
2019-08-22T06:00:00 | 0.077
2019-08-22T07:00:00 | 0.235
2019-08-22T08:00:00 | 0.425
2019-08-22T09:00:00 | 0.529
2019-08-22T10:00:00 | 0.519
2019-08-22T11:00:00 | 0.378
2019-08-22T12:00:00 | 0.39
2019-08-22T13:00:00 | 0.659
2019-08-22T14:00:00 | 0.678
2019-08-22T15:00:00 | 0.558
2019-08-22T16:00:00 | 0.389
2019-08-22T17:00:00 | 0.215
2019-08-22T18:00:00 | 0.056
2019-08-22T19:00:00 | 0.001
2019-08-22T20:00:00 | 0
2019-08-22T21:00:00 | 0
2019-08-22T22:00:00 | 0
2019-08-22T23:00:00 | 0
2019-08-23T00:00:00 | 0
2019-08-23T01:00:00 | 0
2019-08-23T02:00:00 | 0
2019-08-23T03:00:00 | 0
2019-08-23T04:00:00 | 0
2019-08-23T05:00:00 | 0.003
2019-08-23T06:00:00 | 0.061
2019-08-23T07:00:00 | 0.184
2019-08-23T08:00:00 | 0.305
2019-08-23T09:00:00 | 0.445
2019-08-23T10:00:00 | 0.634
2019-08-23T11:00:00 | 0.752
2019-08-23T12:00:00 | 0.78
2019-08-23T13:00:00 | 0.758
2019-08-23T14:00:00 | 0.69
2019-08-23T15:00:00 | 0.551
2019-08-23T16:00:00 | 0.385
2019-08-23T17:00:00 | 0.208
2019-08-23T18:00:00 | 0.053
2019-08-23T19:00:00 | 0.001
2019-08-23T20:00:00 | 0
2019-08-23T21:00:00 | 0
2019-08-23T22:00:00 | 0
2019-08-23T23:00:00 | 0
2019-08-24T00:00:00 | 0
2019-08-24T01:00:00 | 0
2019-08-24T02:00:00 | 0
2019-08-24T03:00:00 | 0
2019-08-24T04:00:00 | 0
2019-08-24T05:00:00 | 0.005
2019-08-24T06:00:00 | 0.077
2019-08-24T07:00:00 | 0.27
2019-08-24T08:00:00 | 0.469
2019-08-24T09:00:00 | 0.631
2019-08-24T10:00:00 | 0.744
2019-08-24T11:00:00 | 0.809
2019-08-24T12:00:00 | 0.826
2019-08-24T13:00:00 | 0.793
2019-08-24T14:00:00 | 0.714
2019-08-24T15:00:00 | 0.586
2019-08-24T16:00:00 | 0.414
2019-08-24T17:00:00 | 0.216
2019-08-24T18:00:00 | 0.049
2019-08-24T19:00:00 | 0
2019-08-24T20:00:00 | 0
2019-08-24T21:00:00 | 0
2019-08-24T22:00:00 | 0
2019-08-24T23:00:00 | 0
2019-08-25T00:00:00 | 0
2019-08-25T01:00:00 | 0
2019-08-25T02:00:00 | 0
2019-08-25T03:00:00 | 0
2019-08-25T04:00:00 | 0
2019-08-25T05:00:00 | 0.004
2019-08-25T06:00:00 | 0.074
2019-08-25T07:00:00 | 0.258
2019-08-25T08:00:00 | 0.456
2019-08-25T09:00:00 | 0.62
2019-08-25T10:00:00 | 0.732
2019-08-25T11:00:00 | 0.796
2019-08-25T12:00:00 | 0.812
2019-08-25T13:00:00 | 0.78
2019-08-25T14:00:00 | 0.698
2019-08-25T15:00:00 | 0.566
2019-08-25T16:00:00 | 0.393
2019-08-25T17:00:00 | 0.2
2019-08-25T18:00:00 | 0.045
2019-08-25T19:00:00 | 0
2019-08-25T20:00:00 | 0
2019-08-25T21:00:00 | 0
2019-08-25T22:00:00 | 0
2019-08-25T23:00:00 | 0
2019-08-26T00:00:00 | 0
2019-08-26T01:00:00 | 0
2019-08-26T02:00:00 | 0
2019-08-26T03:00:00 | 0
2019-08-26T04:00:00 | 0
2019-08-26T05:00:00 | 0.003
2019-08-26T06:00:00 | 0.069
2019-08-26T07:00:00 | 0.235
2019-08-26T08:00:00 | 0.423
2019-08-26T09:00:00 | 0.581
2019-08-26T10:00:00 | 0.683
2019-08-26T11:00:00 | 0.742
2019-08-26T12:00:00 | 0.739
2019-08-26T13:00:00 | 0.691
2019-08-26T14:00:00 | 0.612
2019-08-26T15:00:00 | 0.495
2019-08-26T16:00:00 | 0.343
2019-08-26T17:00:00 | 0.175
2019-08-26T18:00:00 | 0.041
2019-08-26T19:00:00 | 0
2019-08-26T20:00:00 | 0
2019-08-26T21:00:00 | 0
2019-08-26T22:00:00 | 0
2019-08-26T23:00:00 | 0
2019-08-27T00:00:00 | 0
2019-08-27T01:00:00 | 0
2019-08-27T02:00:00 | 0
2019-08-27T03:00:00 | 0
2019-08-27T04:00:00 | 0
2019-08-27T05:00:00 | 0.002
2019-08-27T06:00:00 | 0.064
2019-08-27T07:00:00 | 0.218
2019-08-27T08:00:00 | 0.402
2019-08-27T09:00:00 | 0.558
2019-08-27T10:00:00 | 0.658
2019-08-27T11:00:00 | 0.707
2019-08-27T12:00:00 | 0.719
2019-08-27T13:00:00 | 0.672
2019-08-27T14:00:00 | 0.565
2019-08-27T15:00:00 | 0.42
2019-08-27T16:00:00 | 0.24
2019-08-27T17:00:00 | 0.091
2019-08-27T18:00:00 | 0.016
2019-08-27T19:00:00 | 0
2019-08-27T20:00:00 | 0
2019-08-27T21:00:00 | 0
2019-08-27T22:00:00 | 0
2019-08-27T23:00:00 | 0
2019-08-28T00:00:00 | 0
2019-08-28T01:00:00 | 0
2019-08-28T02:00:00 | 0
2019-08-28T03:00:00 | 0
2019-08-28T04:00:00 | 0
2019-08-28T05:00:00 | 0
2019-08-28T06:00:00 | 0.032
2019-08-28T07:00:00 | 0.107
2019-08-28T08:00:00 | 0.229
2019-08-28T09:00:00 | 0.366
2019-08-28T10:00:00 | 0.467
2019-08-28T11:00:00 | 0.572
2019-08-28T12:00:00 | 0.622
2019-08-28T13:00:00 | 0.619
2019-08-28T14:00:00 | 0.58
2019-08-28T15:00:00 | 0.465
2019-08-28T16:00:00 | 0.315
2019-08-28T17:00:00 | 0.158
2019-08-28T18:00:00 | 0.037
2019-08-28T19:00:00 | 0
2019-08-28T20:00:00 | 0
2019-08-28T21:00:00 | 0
2019-08-28T22:00:00 | 0
2019-08-28T23:00:00 | 0
2019-08-29T00:00:00 | 0
2019-08-29T01:00:00 | 0
2019-08-29T02:00:00 | 0
2019-08-29T03:00:00 | 0
2019-08-29T04:00:00 | 0
2019-08-29T05:00:00 | 0
2019-08-29T06:00:00 | 0.028
2019-08-29T07:00:00 | 0.114
2019-08-29T08:00:00 | 0.161
2019-08-29T09:00:00 | 0.25
2019-08-29T10:00:00 | 0.61
2019-08-29T11:00:00 | 0.727
2019-08-29T12:00:00 | 0.765
2019-08-29T13:00:00 | 0.751
2019-08-29T14:00:00 | 0.674
2019-08-29T15:00:00 | 0.55
2019-08-29T16:00:00 | 0.379
2019-08-29T17:00:00 | 0.189
2019-08-29T18:00:00 | 0.037
2019-08-29T19:00:00 | 0
2019-08-29T20:00:00 | 0
2019-08-29T21:00:00 | 0
2019-08-29T22:00:00 | 0
2019-08-29T23:00:00 | 0
2019-08-30T00:00:00 | 0
2019-08-30T01:00:00 | 0
2019-08-30T02:00:00 | 0
2019-08-30T03:00:00 | 0
2019-08-30T04:00:00 | 0
2019-08-30T05:00:00 | 0.001
2019-08-30T06:00:00 | 0.051
2019-08-30T07:00:00 | 0.115
2019-08-30T08:00:00 | 0.22
2019-08-30T09:00:00 | 0.394
2019-08-30T10:00:00 | 0.499
2019-08-30T11:00:00 | 0.622
2019-08-30T12:00:00 | 0.68
2019-08-30T13:00:00 | 0.596
2019-08-30T14:00:00 | 0.458
2019-08-30T15:00:00 | 0.416
2019-08-30T16:00:00 | 0.32
2019-08-30T17:00:00 | 0.161
2019-08-30T18:00:00 | 0.034
2019-08-30T19:00:00 | 0
2019-08-30T20:00:00 | 0
2019-08-30T21:00:00 | 0
2019-08-30T22:00:00 | 0
2019-08-30T23:00:00 | 0
2019-08-31T00:00:00 | 0
2019-08-31T01:00:00 | 0
2019-08-31T02:00:00 | 0
2019-08-31T03:00:00 | 0
2019-08-31T04:00:00 | 0
2019-08-31T05:00:00 | 0
2019-08-31T06:00:00 | 0.058
2019-08-31T07:00:00 | 0.242
2019-08-31T08:00:00 | 0.447
2019-08-31T09:00:00 | 0.611
2019-08-31T10:00:00 | 0.726
2019-08-31T11:00:00 | 0.788
2019-08-31T12:00:00 | 0.797
2019-08-31T13:00:00 | 0.757
2019-08-31T14:00:00 | 0.669
2019-08-31T15:00:00 | 0.534
2019-08-31T16:00:00 | 0.32
2019-08-31T17:00:00 | 0.171
2019-08-31T18:00:00 | 0.032
2019-08-31T19:00:00 | 0
2019-08-31T20:00:00 | 0
2019-08-31T21:00:00 | 0
2019-08-31T22:00:00 | 0
2019-08-31T23:00:00 | 0
2019-09-01T00:00:00 | 0
2019-09-01T01:00:00 | 0
2019-09-01T02:00:00 | 0
2019-09-01T03:00:00 | 0
2019-09-01T04:00:00 | 0
2019-09-01T05:00:00 | 0
2019-09-01T06:00:00 | 0.036
2019-09-01T07:00:00 | 0.141
2019-09-01T08:00:00 | 0.256
2019-09-01T09:00:00 | 0.269
2019-09-01T10:00:00 | 0.249
2019-09-01T11:00:00 | 0.192
2019-09-01T12:00:00 | 0.21
2019-09-01T13:00:00 | 0.49
2019-09-01T14:00:00 | 0.471
2019-09-01T15:00:00 | 0.18
2019-09-01T16:00:00 | 0.152
2019-09-01T17:00:00 | 0.103
2019-09-01T18:00:00 | 0.031
2019-09-01T19:00:00 | 0
2019-09-01T20:00:00 | 0
2019-09-01T21:00:00 | 0
2019-09-01T22:00:00 | 0
2019-09-01T23:00:00 | 0
2019-09-02T00:00:00 | 0
2019-09-02T01:00:00 | 0
2019-09-02T02:00:00 | 0
2019-09-02T03:00:00 | 0
2019-09-02T04:00:00 | 0
2019-09-02T05:00:00 | 0
2019-09-02T06:00:00 | 0.032
2019-09-02T07:00:00 | 0.12
2019-09-02T08:00:00 | 0.251
2019-09-02T09:00:00 | 0.442
2019-09-02T10:00:00 | 0.641
2019-09-02T11:00:00 | 0.74
2019-09-02T12:00:00 | 0.772
2019-09-02T13:00:00 | 0.74
2019-09-02T14:00:00 | 0.669
2019-09-02T15:00:00 | 0.55
2019-09-02T16:00:00 | 0.381
2019-09-02T17:00:00 | 0.183
2019-09-02T18:00:00 | 0.029
2019-09-02T19:00:00 | 0
2019-09-02T20:00:00 | 0
2019-09-02T21:00:00 | 0
2019-09-02T22:00:00 | 0
2019-09-02T23:00:00 | 0
2019-09-03T00:00:00 | 0
2019-09-03T01:00:00 | 0
2019-09-03T02:00:00 | 0
2019-09-03T03:00:00 | 0
2019-09-03T04:00:00 | 0
2019-09-03T05:00:00 | 0
2019-09-03T06:00:00 | 0.015
2019-09-03T07:00:00 | 0.104
2019-09-03T08:00:00 | 0.24
2019-09-03T09:00:00 | 0.44
2019-09-03T10:00:00 | 0.581
2019-09-03T11:00:00 | 0.642
2019-09-03T12:00:00 | 0.714
2019-09-03T13:00:00 | 0.711
2019-09-03T14:00:00 | 0.628
2019-09-03T15:00:00 | 0.52
2019-09-03T16:00:00 | 0.37
2019-09-03T17:00:00 | 0.179
2019-09-03T18:00:00 | 0.026
2019-09-03T19:00:00 | 0
2019-09-03T20:00:00 | 0
2019-09-03T21:00:00 | 0
2019-09-03T22:00:00 | 0
2019-09-03T23:00:00 | 0
2019-09-04T00:00:00 | 0
2019-09-04T01:00:00 | 0
2019-09-04T02:00:00 | 0
2019-09-04T03:00:00 | 0
2019-09-04T04:00:00 | 0
2019-09-04T05:00:00 | 0
2019-09-04T06:00:00 | 0.019
2019-09-04T07:00:00 | 0.093
2019-09-04T08:00:00 | 0.243
2019-09-04T09:00:00 | 0.484
2019-09-04T10:00:00 | 0.682
2019-09-04T11:00:00 | 0.746
2019-09-04T12:00:00 | 0.702
2019-09-04T13:00:00 | 0.431
2019-09-04T14:00:00 | 0.219
2019-09-04T15:00:00 | 0.101
2019-09-04T16:00:00 | 0.044
2019-09-04T17:00:00 | 0.019
2019-09-04T18:00:00 | 0.003
2019-09-04T19:00:00 | 0
2019-09-04T20:00:00 | 0
2019-09-04T21:00:00 | 0
2019-09-04T22:00:00 | 0
2019-09-04T23:00:00 | 0
2019-09-05T00:00:00 | 0
2019-09-05T01:00:00 | 0
2019-09-05T02:00:00 | 0
2019-09-05T03:00:00 | 0
2019-09-05T04:00:00 | 0
2019-09-05T05:00:00 | 0
2019-09-05T06:00:00 | 0.025
2019-09-05T07:00:00 | 0.094
2019-09-05T08:00:00 | 0.141
2019-09-05T09:00:00 | 0.247
2019-09-05T10:00:00 | 0.553
2019-09-05T11:00:00 | 0.748
2019-09-05T12:00:00 | 0.769
2019-09-05T13:00:00 | 0.535
2019-09-05T14:00:00 | 0.391
2019-09-05T15:00:00 | 0.395
2019-09-05T16:00:00 | 0.31
2019-09-05T17:00:00 | 0.131
2019-09-05T18:00:00 | 0.016
2019-09-05T19:00:00 | 0
2019-09-05T20:00:00 | 0
2019-09-05T21:00:00 | 0
2019-09-05T22:00:00 | 0
2019-09-05T23:00:00 | 0
2019-09-06T00:00:00 | 0
2019-09-06T01:00:00 | 0
2019-09-06T02:00:00 | 0
2019-09-06T03:00:00 | 0
2019-09-06T04:00:00 | 0
2019-09-06T05:00:00 | 0
2019-09-06T06:00:00 | 0.024
2019-09-06T07:00:00 | 0.129
2019-09-06T08:00:00 | 0.166
2019-09-06T09:00:00 | 0.131
2019-09-06T10:00:00 | 0.247
2019-09-06T11:00:00 | 0.322
2019-09-06T12:00:00 | 0.27
2019-09-06T13:00:00 | 0.206
2019-09-06T14:00:00 | 0.138
2019-09-06T15:00:00 | 0.077
2019-09-06T16:00:00 | 0.045
2019-09-06T17:00:00 | 0.021
2019-09-06T18:00:00 | 0.001
2019-09-06T19:00:00 | 0
2019-09-06T20:00:00 | 0
2019-09-06T21:00:00 | 0
2019-09-06T22:00:00 | 0
2019-09-06T23:00:00 | 0
2019-09-07T00:00:00 | 0
2019-09-07T01:00:00 | 0
2019-09-07T02:00:00 | 0
2019-09-07T03:00:00 | 0
2019-09-07T04:00:00 | 0
2019-09-07T05:00:00 | 0
2019-09-07T06:00:00 | 0.044
2019-09-07T07:00:00 | 0.211
2019-09-07T08:00:00 | 0.398
2019-09-07T09:00:00 | 0.542
2019-09-07T10:00:00 | 0.625
2019-09-07T11:00:00 | 0.659
2019-09-07T12:00:00 | 0.664
2019-09-07T13:00:00 | 0.635
2019-09-07T14:00:00 | 0.569
2019-09-07T15:00:00 | 0.456
2019-09-07T16:00:00 | 0.303
2019-09-07T17:00:00 | 0.14
2019-09-07T18:00:00 | 0.016
2019-09-07T19:00:00 | 0
2019-09-07T20:00:00 | 0
2019-09-07T21:00:00 | 0
2019-09-07T22:00:00 | 0
2019-09-07T23:00:00 | 0
2019-09-08T00:00:00 | 0
2019-09-08T01:00:00 | 0
2019-09-08T02:00:00 | 0
2019-09-08T03:00:00 | 0
2019-09-08T04:00:00 | 0
2019-09-08T05:00:00 | 0
2019-09-08T06:00:00 | 0.042
2019-09-08T07:00:00 | 0.213
2019-09-08T08:00:00 | 0.404
2019-09-08T09:00:00 | 0.579
2019-09-08T10:00:00 | 0.68
2019-09-08T11:00:00 | 0.728
2019-09-08T12:00:00 | 0.714
2019-09-08T13:00:00 | 0.65
2019-09-08T14:00:00 | 0.538
2019-09-08T15:00:00 | 0.317
2019-09-08T16:00:00 | 0.182
2019-09-08T17:00:00 | 0.077
2019-09-08T18:00:00 | 0.011
2019-09-08T19:00:00 | 0
2019-09-08T20:00:00 | 0
2019-09-08T21:00:00 | 0
2019-09-08T22:00:00 | 0
2019-09-08T23:00:00 | 0
2019-09-09T00:00:00 | 0
2019-09-09T01:00:00 | 0
2019-09-09T02:00:00 | 0
2019-09-09T03:00:00 | 0
2019-09-09T04:00:00 | 0
2019-09-09T05:00:00 | 0
2019-09-09T06:00:00 | 0.009
2019-09-09T07:00:00 | 0.044
2019-09-09T08:00:00 | 0.144
2019-09-09T09:00:00 | 0.375
2019-09-09T10:00:00 | 0.414
2019-09-09T11:00:00 | 0.404
2019-09-09T12:00:00 | 0.358
2019-09-09T13:00:00 | 0.246
2019-09-09T14:00:00 | 0.19
2019-09-09T15:00:00 | 0.117
2019-09-09T16:00:00 | 0.061
2019-09-09T17:00:00 | 0.025
2019-09-09T18:00:00 | 0.002
2019-09-09T19:00:00 | 0
2019-09-09T20:00:00 | 0
2019-09-09T21:00:00 | 0
2019-09-09T22:00:00 | 0
2019-09-09T23:00:00 | 0
2019-09-10T00:00:00 | 0
2019-09-10T01:00:00 | 0
2019-09-10T02:00:00 | 0
2019-09-10T03:00:00 | 0
2019-09-10T04:00:00 | 0
2019-09-10T05:00:00 | 0
2019-09-10T06:00:00 | 0.017
2019-09-10T07:00:00 | 0.09
2019-09-10T08:00:00 | 0.239
2019-09-10T09:00:00 | 0.436
2019-09-10T10:00:00 | 0.566
2019-09-10T11:00:00 | 0.632
2019-09-10T12:00:00 | 0.642
2019-09-10T13:00:00 | 0.536
2019-09-10T14:00:00 | 0.395
2019-09-10T15:00:00 | 0.245
2019-09-10T16:00:00 | 0.153
2019-09-10T17:00:00 | 0.077
2019-09-10T18:00:00 | 0.009
2019-09-10T19:00:00 | 0
2019-09-10T20:00:00 | 0
2019-09-10T21:00:00 | 0
2019-09-10T22:00:00 | 0
2019-09-10T23:00:00 | 0
2019-09-11T00:00:00 | 0
2019-09-11T01:00:00 | 0
2019-09-11T02:00:00 | 0
2019-09-11T03:00:00 | 0
2019-09-11T04:00:00 | 0
2019-09-11T05:00:00 | 0
2019-09-11T06:00:00 | 0.026
2019-09-11T07:00:00 | 0.105
2019-09-11T08:00:00 | 0.187
2019-09-11T09:00:00 | 0.255
2019-09-11T10:00:00 | 0.235
2019-09-11T11:00:00 | 0.2
2019-09-11T12:00:00 | 0.157
2019-09-11T13:00:00 | 0.138
2019-09-11T14:00:00 | 0.119
2019-09-11T15:00:00 | 0.093
2019-09-11T16:00:00 | 0.055
2019-09-11T17:00:00 | 0.035
2019-09-11T18:00:00 | 0.004
2019-09-11T19:00:00 | 0
2019-09-11T20:00:00 | 0
2019-09-11T21:00:00 | 0
2019-09-11T22:00:00 | 0
2019-09-11T23:00:00 | 0
2019-09-12T00:00:00 | 0
2019-09-12T01:00:00 | 0
2019-09-12T02:00:00 | 0
2019-09-12T03:00:00 | 0
2019-09-12T04:00:00 | 0
2019-09-12T05:00:00 | 0
2019-09-12T06:00:00 | 0.021
2019-09-12T07:00:00 | 0.142
2019-09-12T08:00:00 | 0.339
2019-09-12T09:00:00 | 0.522
2019-09-12T10:00:00 | 0.649
2019-09-12T11:00:00 | 0.744
2019-09-12T12:00:00 | 0.756
2019-09-12T13:00:00 | 0.714
2019-09-12T14:00:00 | 0.629
2019-09-12T15:00:00 | 0.506
2019-09-12T16:00:00 | 0.287
2019-09-12T17:00:00 | 0.094
2019-09-12T18:00:00 | 0.007
2019-09-12T19:00:00 | 0
2019-09-12T20:00:00 | 0
2019-09-12T21:00:00 | 0
2019-09-12T22:00:00 | 0
2019-09-12T23:00:00 | 0
2019-09-13T00:00:00 | 0
2019-09-13T01:00:00 | 0
2019-09-13T02:00:00 | 0
2019-09-13T03:00:00 | 0
2019-09-13T04:00:00 | 0
2019-09-13T05:00:00 | 0
2019-09-13T06:00:00 | 0.026
2019-09-13T07:00:00 | 0.206
2019-09-13T08:00:00 | 0.435
2019-09-13T09:00:00 | 0.622
2019-09-13T10:00:00 | 0.755
2019-09-13T11:00:00 | 0.824
2019-09-13T12:00:00 | 0.834
2019-09-13T13:00:00 | 0.784
2019-09-13T14:00:00 | 0.672
2019-09-13T15:00:00 | 0.551
2019-09-13T16:00:00 | 0.362
2019-09-13T17:00:00 | 0.101
2019-09-13T18:00:00 | 0.006
2019-09-13T19:00:00 | 0
2019-09-13T20:00:00 | 0
2019-09-13T21:00:00 | 0
2019-09-13T22:00:00 | 0
2019-09-13T23:00:00 | 0
2019-09-14T00:00:00 | 0
2019-09-14T01:00:00 | 0
2019-09-14T02:00:00 | 0
2019-09-14T03:00:00 | 0
2019-09-14T04:00:00 | 0
2019-09-14T05:00:00 | 0
2019-09-14T06:00:00 | 0.02
2019-09-14T07:00:00 | 0.132
2019-09-14T08:00:00 | 0.35
2019-09-14T09:00:00 | 0.579
2019-09-14T10:00:00 | 0.738
2019-09-14T11:00:00 | 0.798
2019-09-14T12:00:00 | 0.805
2019-09-14T13:00:00 | 0.728
2019-09-14T14:00:00 | 0.697
2019-09-14T15:00:00 | 0.559
2019-09-14T16:00:00 | 0.359
2019-09-14T17:00:00 | 0.124
2019-09-14T18:00:00 | 0.003
2019-09-14T19:00:00 | 0
2019-09-14T20:00:00 | 0
2019-09-14T21:00:00 | 0
2019-09-14T22:00:00 | 0
2019-09-14T23:00:00 | 0
2019-09-15T00:00:00 | 0
2019-09-15T01:00:00 | 0
2019-09-15T02:00:00 | 0
2019-09-15T03:00:00 | 0
2019-09-15T04:00:00 | 0
2019-09-15T05:00:00 | 0
2019-09-15T06:00:00 | 0.003
2019-09-15T07:00:00 | 0.044
2019-09-15T08:00:00 | 0.086
2019-09-15T09:00:00 | 0.18
2019-09-15T10:00:00 | 0.484
2019-09-15T11:00:00 | 0.726
2019-09-15T12:00:00 | 0.791
2019-09-15T13:00:00 | 0.747
2019-09-15T14:00:00 | 0.654
2019-09-15T15:00:00 | 0.411
2019-09-15T16:00:00 | 0.182
2019-09-15T17:00:00 | 0.042
2019-09-15T18:00:00 | 0.003
2019-09-15T19:00:00 | 0
2019-09-15T20:00:00 | 0
2019-09-15T21:00:00 | 0
2019-09-15T22:00:00 | 0
2019-09-15T23:00:00 | 0
2019-09-16T00:00:00 | 0
2019-09-16T01:00:00 | 0
2019-09-16T02:00:00 | 0
2019-09-16T03:00:00 | 0
2019-09-16T04:00:00 | 0
2019-09-16T05:00:00 | 0
2019-09-16T06:00:00 | 0.006
2019-09-16T07:00:00 | 0.039
2019-09-16T08:00:00 | 0.117
2019-09-16T09:00:00 | 0.211
2019-09-16T10:00:00 | 0.362
2019-09-16T11:00:00 | 0.413
2019-09-16T12:00:00 | 0.452
2019-09-16T13:00:00 | 0.409
2019-09-16T14:00:00 | 0.415
2019-09-16T15:00:00 | 0.355
2019-09-16T16:00:00 | 0.235
2019-09-16T17:00:00 | 0.116
2019-09-16T18:00:00 | 0.004
2019-09-16T19:00:00 | 0
2019-09-16T20:00:00 | 0
2019-09-16T21:00:00 | 0
2019-09-16T22:00:00 | 0
2019-09-16T23:00:00 | 0
2019-09-17T00:00:00 | 0
2019-09-17T01:00:00 | 0
2019-09-17T02:00:00 | 0
2019-09-17T03:00:00 | 0
2019-09-17T04:00:00 | 0
2019-09-17T05:00:00 | 0
2019-09-17T06:00:00 | 0.012
2019-09-17T07:00:00 | 0.139
2019-09-17T08:00:00 | 0.298
2019-09-17T09:00:00 | 0.407
2019-09-17T10:00:00 | 0.509
2019-09-17T11:00:00 | 0.507
2019-09-17T12:00:00 | 0.557
2019-09-17T13:00:00 | 0.458
2019-09-17T14:00:00 | 0.356
2019-09-17T15:00:00 | 0.255
2019-09-17T16:00:00 | 0.217
2019-09-17T17:00:00 | 0.091
2019-09-17T18:00:00 | 0.002
2019-09-17T19:00:00 | 0
2019-09-17T20:00:00 | 0
2019-09-17T21:00:00 | 0
2019-09-17T22:00:00 | 0
2019-09-17T23:00:00 | 0
2019-09-18T00:00:00 | 0
2019-09-18T01:00:00 | 0
2019-09-18T02:00:00 | 0
2019-09-18T03:00:00 | 0
2019-09-18T04:00:00 | 0
2019-09-18T05:00:00 | 0
2019-09-18T06:00:00 | 0.018
2019-09-18T07:00:00 | 0.195
2019-09-18T08:00:00 | 0.414
2019-09-18T09:00:00 | 0.595
2019-09-18T10:00:00 | 0.717
2019-09-18T11:00:00 | 0.785
2019-09-18T12:00:00 | 0.796
2019-09-18T13:00:00 | 0.747
2019-09-18T14:00:00 | 0.65
2019-09-18T15:00:00 | 0.509
2019-09-18T16:00:00 | 0.324
2019-09-18T17:00:00 | 0.123
2019-09-18T18:00:00 | 0.002
2019-09-18T19:00:00 | 0
2019-09-18T20:00:00 | 0
2019-09-18T21:00:00 | 0
2019-09-18T22:00:00 | 0
2019-09-18T23:00:00 | 0
2019-09-19T00:00:00 | 0
2019-09-19T01:00:00 | 0
2019-09-19T02:00:00 | 0
2019-09-19T03:00:00 | 0
2019-09-19T04:00:00 | 0
2019-09-19T05:00:00 | 0
2019-09-19T06:00:00 | 0.012
2019-09-19T07:00:00 | 0.136
2019-09-19T08:00:00 | 0.422
2019-09-19T09:00:00 | 0.566
2019-09-19T10:00:00 | 0.625
2019-09-19T11:00:00 | 0.818
2019-09-19T12:00:00 | 0.828
2019-09-19T13:00:00 | 0.761
2019-09-19T14:00:00 | 0.667
2019-09-19T15:00:00 | 0.455
2019-09-19T16:00:00 | 0.326
2019-09-19T17:00:00 | 0.116
2019-09-19T18:00:00 | 0.001
2019-09-19T19:00:00 | 0
2019-09-19T20:00:00 | 0
2019-09-19T21:00:00 | 0
2019-09-19T22:00:00 | 0
2019-09-19T23:00:00 | 0
2019-09-20T00:00:00 | 0
2019-09-20T01:00:00 | 0
2019-09-20T02:00:00 | 0
2019-09-20T03:00:00 | 0
2019-09-20T04:00:00 | 0
2019-09-20T05:00:00 | 0
2019-09-20T06:00:00 | 0.001
2019-09-20T07:00:00 | 0.048
2019-09-20T08:00:00 | 0.124
2019-09-20T09:00:00 | 0.194
2019-09-20T10:00:00 | 0.285
2019-09-20T11:00:00 | 0.343
2019-09-20T12:00:00 | 0.351
2019-09-20T13:00:00 | 0.357
2019-09-20T14:00:00 | 0.268
2019-09-20T15:00:00 | 0.177
2019-09-20T16:00:00 | 0.097
2019-09-20T17:00:00 | 0.04
2019-09-20T18:00:00 | 0
2019-09-20T19:00:00 | 0
2019-09-20T20:00:00 | 0
2019-09-20T21:00:00 | 0
2019-09-20T22:00:00 | 0
2019-09-20T23:00:00 | 0
2019-09-21T00:00:00 | 0
2019-09-21T01:00:00 | 0
2019-09-21T02:00:00 | 0
2019-09-21T03:00:00 | 0
2019-09-21T04:00:00 | 0
2019-09-21T05:00:00 | 0
2019-09-21T06:00:00 | 0.011
2019-09-21T07:00:00 | 0.166
2019-09-21T08:00:00 | 0.387
2019-09-21T09:00:00 | 0.578
2019-09-21T10:00:00 | 0.714
2019-09-21T11:00:00 | 0.789
2019-09-21T12:00:00 | 0.807
2019-09-21T13:00:00 | 0.77
2019-09-21T14:00:00 | 0.679
2019-09-21T15:00:00 | 0.532
2019-09-21T16:00:00 | 0.334
2019-09-21T17:00:00 | 0.117
2019-09-21T18:00:00 | 0
2019-09-21T19:00:00 | 0
2019-09-21T20:00:00 | 0
2019-09-21T21:00:00 | 0
2019-09-21T22:00:00 | 0
2019-09-21T23:00:00 | 0
2019-09-22T00:00:00 | 0
2019-09-22T01:00:00 | 0
2019-09-22T02:00:00 | 0
2019-09-22T03:00:00 | 0
2019-09-22T04:00:00 | 0
2019-09-22T05:00:00 | 0
2019-09-22T06:00:00 | 0.01
2019-09-22T07:00:00 | 0.17
2019-09-22T08:00:00 | 0.398
2019-09-22T09:00:00 | 0.587
2019-09-22T10:00:00 | 0.715
2019-09-22T11:00:00 | 0.788
2019-09-22T12:00:00 | 0.805
2019-09-22T13:00:00 | 0.77
2019-09-22T14:00:00 | 0.678
2019-09-22T15:00:00 | 0.531
2019-09-22T16:00:00 | 0.331
2019-09-22T17:00:00 | 0.112
2019-09-22T18:00:00 | 0
2019-09-22T19:00:00 | 0
2019-09-22T20:00:00 | 0
2019-09-22T21:00:00 | 0
2019-09-22T22:00:00 | 0
2019-09-22T23:00:00 | 0
2019-09-23T00:00:00 | 0
2019-09-23T01:00:00 | 0
2019-09-23T02:00:00 | 0
2019-09-23T03:00:00 | 0
2019-09-23T04:00:00 | 0
2019-09-23T05:00:00 | 0
2019-09-23T06:00:00 | 0.004
2019-09-23T07:00:00 | 0.083
2019-09-23T08:00:00 | 0.205
2019-09-23T09:00:00 | 0.318
2019-09-23T10:00:00 | 0.428
2019-09-23T11:00:00 | 0.587
2019-09-23T12:00:00 | 0.698
2019-09-23T13:00:00 | 0.703
2019-09-23T14:00:00 | 0.618
2019-09-23T15:00:00 | 0.467
2019-09-23T16:00:00 | 0.276
2019-09-23T17:00:00 | 0.087
2019-09-23T18:00:00 | 0
2019-09-23T19:00:00 | 0
2019-09-23T20:00:00 | 0
2019-09-23T21:00:00 | 0
2019-09-23T22:00:00 | 0
2019-09-23T23:00:00 | 0
2019-09-24T00:00:00 | 0
2019-09-24T01:00:00 | 0
2019-09-24T02:00:00 | 0
2019-09-24T03:00:00 | 0
2019-09-24T04:00:00 | 0
2019-09-24T05:00:00 | 0
2019-09-24T06:00:00 | 0.002
2019-09-24T07:00:00 | 0.073
2019-09-24T08:00:00 | 0.189
2019-09-24T09:00:00 | 0.289
2019-09-24T10:00:00 | 0.409
2019-09-24T11:00:00 | 0.423
2019-09-24T12:00:00 | 0.368
2019-09-24T13:00:00 | 0.293
2019-09-24T14:00:00 | 0.222
2019-09-24T15:00:00 | 0.17
2019-09-24T16:00:00 | 0.132
2019-09-24T17:00:00 | 0.054
2019-09-24T18:00:00 | 0
2019-09-24T19:00:00 | 0
2019-09-24T20:00:00 | 0
2019-09-24T21:00:00 | 0
2019-09-24T22:00:00 | 0
2019-09-24T23:00:00 | 0
2019-09-25T00:00:00 | 0
2019-09-25T01:00:00 | 0
2019-09-25T02:00:00 | 0
2019-09-25T03:00:00 | 0
2019-09-25T04:00:00 | 0
2019-09-25T05:00:00 | 0
2019-09-25T06:00:00 | 0
2019-09-25T07:00:00 | 0.035
2019-09-25T08:00:00 | 0.101
2019-09-25T09:00:00 | 0.174
2019-09-25T10:00:00 | 0.26
2019-09-25T11:00:00 | 0.29
2019-09-25T12:00:00 | 0.247
2019-09-25T13:00:00 | 0.218
2019-09-25T14:00:00 | 0.182
2019-09-25T15:00:00 | 0.124
2019-09-25T16:00:00 | 0.061
2019-09-25T17:00:00 | 0.014
2019-09-25T18:00:00 | 0
2019-09-25T19:00:00 | 0
2019-09-25T20:00:00 | 0
2019-09-25T21:00:00 | 0
2019-09-25T22:00:00 | 0
2019-09-25T23:00:00 | 0
2019-09-26T00:00:00 | 0
2019-09-26T01:00:00 | 0
2019-09-26T02:00:00 | 0
2019-09-26T03:00:00 | 0
2019-09-26T04:00:00 | 0
2019-09-26T05:00:00 | 0
2019-09-26T06:00:00 | 0.001
2019-09-26T07:00:00 | 0.088
2019-09-26T08:00:00 | 0.258
2019-09-26T09:00:00 | 0.445
2019-09-26T10:00:00 | 0.557
2019-09-26T11:00:00 | 0.591
2019-09-26T12:00:00 | 0.509
2019-09-26T13:00:00 | 0.429
2019-09-26T14:00:00 | 0.311
2019-09-26T15:00:00 | 0.175
2019-09-26T16:00:00 | 0.065
2019-09-26T17:00:00 | 0.012
2019-09-26T18:00:00 | 0
2019-09-26T19:00:00 | 0
2019-09-26T20:00:00 | 0
2019-09-26T21:00:00 | 0
2019-09-26T22:00:00 | 0
2019-09-26T23:00:00 | 0
2019-09-27T00:00:00 | 0
2019-09-27T01:00:00 | 0
2019-09-27T02:00:00 | 0
2019-09-27T03:00:00 | 0
2019-09-27T04:00:00 | 0
2019-09-27T05:00:00 | 0
2019-09-27T06:00:00 | 0.001
2019-09-27T07:00:00 | 0.129
2019-09-27T08:00:00 | 0.342
2019-09-27T09:00:00 | 0.519
2019-09-27T10:00:00 | 0.615
2019-09-27T11:00:00 | 0.656
2019-09-27T12:00:00 | 0.631
2019-09-27T13:00:00 | 0.535
2019-09-27T14:00:00 | 0.43
2019-09-27T15:00:00 | 0.281
2019-09-27T16:00:00 | 0.172
2019-09-27T17:00:00 | 0.047
2019-09-27T18:00:00 | 0
2019-09-27T19:00:00 | 0
2019-09-27T20:00:00 | 0
2019-09-27T21:00:00 | 0
2019-09-27T22:00:00 | 0
2019-09-27T23:00:00 | 0
2019-09-28T00:00:00 | 0
2019-09-28T01:00:00 | 0
2019-09-28T02:00:00 | 0
2019-09-28T03:00:00 | 0
2019-09-28T04:00:00 | 0
2019-09-28T05:00:00 | 0
2019-09-28T06:00:00 | 0
2019-09-28T07:00:00 | 0.089
2019-09-28T08:00:00 | 0.252
2019-09-28T09:00:00 | 0.331
2019-09-28T10:00:00 | 0.332
2019-09-28T11:00:00 | 0.257
2019-09-28T12:00:00 | 0.247
2019-09-28T13:00:00 | 0.254
2019-09-28T14:00:00 | 0.22
2019-09-28T15:00:00 | 0.138
2019-09-28T16:00:00 | 0.045
2019-09-28T17:00:00 | 0.005
2019-09-28T18:00:00 | 0
2019-09-28T19:00:00 | 0
2019-09-28T20:00:00 | 0
2019-09-28T21:00:00 | 0
2019-09-28T22:00:00 | 0
2019-09-28T23:00:00 | 0
2019-09-29T00:00:00 | 0
2019-09-29T01:00:00 | 0
2019-09-29T02:00:00 | 0
2019-09-29T03:00:00 | 0
2019-09-29T04:00:00 | 0
2019-09-29T05:00:00 | 0
2019-09-29T06:00:00 | 0
2019-09-29T07:00:00 | 0.021
2019-09-29T08:00:00 | 0.041
2019-09-29T09:00:00 | 0.07
2019-09-29T10:00:00 | 0.234
2019-09-29T11:00:00 | 0.397
2019-09-29T12:00:00 | 0.154
2019-09-29T13:00:00 | 0.111
2019-09-29T14:00:00 | 0.095
2019-09-29T15:00:00 | 0.051
2019-09-29T16:00:00 | 0.02
2019-09-29T17:00:00 | 0.002
2019-09-29T18:00:00 | 0
2019-09-29T19:00:00 | 0
2019-09-29T20:00:00 | 0
2019-09-29T21:00:00 | 0
2019-09-29T22:00:00 | 0
2019-09-29T23:00:00 | 0
2019-09-30T00:00:00 | 0
2019-09-30T01:00:00 | 0
2019-09-30T02:00:00 | 0
2019-09-30T03:00:00 | 0
2019-09-30T04:00:00 | 0
2019-09-30T05:00:00 | 0
2019-09-30T06:00:00 | 0
2019-09-30T07:00:00 | 0.009
2019-09-30T08:00:00 | 0.048
2019-09-30T09:00:00 | 0.125
2019-09-30T10:00:00 | 0.265
2019-09-30T11:00:00 | 0.575
2019-09-30T12:00:00 | 0.74
2019-09-30T13:00:00 | 0.708
2019-09-30T14:00:00 | 0.612
2019-09-30T15:00:00 | 0.459
2019-09-30T16:00:00 | 0.251
2019-09-30T17:00:00 | 0.055
2019-09-30T18:00:00 | 0
2019-09-30T19:00:00 | 0
2019-09-30T20:00:00 | 0
2019-09-30T21:00:00 | 0
2019-09-30T22:00:00 | 0
2019-09-30T23:00:00 | 0
2019-10-01T00:00:00 | 0
2019-10-01T01:00:00 | 0
2019-10-01T02:00:00 | 0
2019-10-01T03:00:00 | 0
2019-10-01T04:00:00 | 0
2019-10-01T05:00:00 | 0
2019-10-01T06:00:00 | 0
2019-10-01T07:00:00 | 0.005
2019-10-01T08:00:00 | 0.027
2019-10-01T09:00:00 | 0.063
2019-10-01T10:00:00 | 0.134
2019-10-01T11:00:00 | 0.251
2019-10-01T12:00:00 | 0.314
2019-10-01T13:00:00 | 0.346
2019-10-01T14:00:00 | 0.344
2019-10-01T15:00:00 | 0.272
2019-10-01T16:00:00 | 0.16
2019-10-01T17:00:00 | 0.049
2019-10-01T18:00:00 | 0
2019-10-01T19:00:00 | 0
2019-10-01T20:00:00 | 0
2019-10-01T21:00:00 | 0
2019-10-01T22:00:00 | 0
2019-10-01T23:00:00 | 0
2019-10-02T00:00:00 | 0
2019-10-02T01:00:00 | 0
2019-10-02T02:00:00 | 0
2019-10-02T03:00:00 | 0
2019-10-02T04:00:00 | 0
2019-10-02T05:00:00 | 0
2019-10-02T06:00:00 | 0
2019-10-02T07:00:00 | 0.061
2019-10-02T08:00:00 | 0.197
2019-10-02T09:00:00 | 0.333
2019-10-02T10:00:00 | 0.437
2019-10-02T11:00:00 | 0.308
2019-10-02T12:00:00 | 0.251
2019-10-02T13:00:00 | 0.178
2019-10-02T14:00:00 | 0.187
2019-10-02T15:00:00 | 0.104
2019-10-02T16:00:00 | 0.054
2019-10-02T17:00:00 | 0.011
2019-10-02T18:00:00 | 0
2019-10-02T19:00:00 | 0
2019-10-02T20:00:00 | 0
2019-10-02T21:00:00 | 0
2019-10-02T22:00:00 | 0
2019-10-02T23:00:00 | 0
2019-10-03T00:00:00 | 0
2019-10-03T01:00:00 | 0
2019-10-03T02:00:00 | 0
2019-10-03T03:00:00 | 0
2019-10-03T04:00:00 | 0
2019-10-03T05:00:00 | 0
2019-10-03T06:00:00 | 0
2019-10-03T07:00:00 | 0.056
2019-10-03T08:00:00 | 0.205
2019-10-03T09:00:00 | 0.515
2019-10-03T10:00:00 | 0.675
2019-10-03T11:00:00 | 0.753
2019-10-03T12:00:00 | 0.789
2019-10-03T13:00:00 | 0.749
2019-10-03T14:00:00 | 0.656
2019-10-03T15:00:00 | 0.491
2019-10-03T16:00:00 | 0.273
2019-10-03T17:00:00 | 0.056
2019-10-03T18:00:00 | 0
2019-10-03T19:00:00 | 0
2019-10-03T20:00:00 | 0
2019-10-03T21:00:00 | 0
2019-10-03T22:00:00 | 0
2019-10-03T23:00:00 | 0
2019-10-04T00:00:00 | 0
2019-10-04T01:00:00 | 0
2019-10-04T02:00:00 | 0
2019-10-04T03:00:00 | 0
2019-10-04T04:00:00 | 0
2019-10-04T05:00:00 | 0
2019-10-04T06:00:00 | 0
2019-10-04T07:00:00 | 0.015
2019-10-04T08:00:00 | 0.064
2019-10-04T09:00:00 | 0.138
2019-10-04T10:00:00 | 0.242
2019-10-04T11:00:00 | 0.222
2019-10-04T12:00:00 | 0.223
2019-10-04T13:00:00 | 0.212
2019-10-04T14:00:00 | 0.154
2019-10-04T15:00:00 | 0.097
2019-10-04T16:00:00 | 0.048
2019-10-04T17:00:00 | 0.008
2019-10-04T18:00:00 | 0
2019-10-04T19:00:00 | 0
2019-10-04T20:00:00 | 0
2019-10-04T21:00:00 | 0
2019-10-04T22:00:00 | 0
2019-10-04T23:00:00 | 0
2019-10-05T00:00:00 | 0
2019-10-05T01:00:00 | 0
2019-10-05T02:00:00 | 0
2019-10-05T03:00:00 | 0
2019-10-05T04:00:00 | 0
2019-10-05T05:00:00 | 0
2019-10-05T06:00:00 | 0
2019-10-05T07:00:00 | 0.053
2019-10-05T08:00:00 | 0.279
2019-10-05T09:00:00 | 0.507
2019-10-05T10:00:00 | 0.65
2019-10-05T11:00:00 | 0.73
2019-10-05T12:00:00 | 0.754
2019-10-05T13:00:00 | 0.712
2019-10-05T14:00:00 | 0.608
2019-10-05T15:00:00 | 0.462
2019-10-05T16:00:00 | 0.233
2019-10-05T17:00:00 | 0.047
2019-10-05T18:00:00 | 0
2019-10-05T19:00:00 | 0
2019-10-05T20:00:00 | 0
2019-10-05T21:00:00 | 0
2019-10-05T22:00:00 | 0
2019-10-05T23:00:00 | 0
2019-10-06T00:00:00 | 0
2019-10-06T01:00:00 | 0
2019-10-06T02:00:00 | 0
2019-10-06T03:00:00 | 0
2019-10-06T04:00:00 | 0
2019-10-06T05:00:00 | 0
2019-10-06T06:00:00 | 0
2019-10-06T07:00:00 | 0.049
2019-10-06T08:00:00 | 0.209
2019-10-06T09:00:00 | 0.451
2019-10-06T10:00:00 | 0.513
2019-10-06T11:00:00 | 0.611
2019-10-06T12:00:00 | 0.668
2019-10-06T13:00:00 | 0.645
2019-10-06T14:00:00 | 0.577
2019-10-06T15:00:00 | 0.419
2019-10-06T16:00:00 | 0.221
2019-10-06T17:00:00 | 0.038
2019-10-06T18:00:00 | 0
2019-10-06T19:00:00 | 0
2019-10-06T20:00:00 | 0
2019-10-06T21:00:00 | 0
2019-10-06T22:00:00 | 0
2019-10-06T23:00:00 | 0
2019-10-07T00:00:00 | 0
2019-10-07T01:00:00 | 0
2019-10-07T02:00:00 | 0
2019-10-07T03:00:00 | 0
2019-10-07T04:00:00 | 0
2019-10-07T05:00:00 | 0
2019-10-07T06:00:00 | 0
2019-10-07T07:00:00 | 0.042
2019-10-07T08:00:00 | 0.201
2019-10-07T09:00:00 | 0.411
2019-10-07T10:00:00 | 0.529
2019-10-07T11:00:00 | 0.608
2019-10-07T12:00:00 | 0.604
2019-10-07T13:00:00 | 0.523
2019-10-07T14:00:00 | 0.376
2019-10-07T15:00:00 | 0.205
2019-10-07T16:00:00 | 0.072
2019-10-07T17:00:00 | 0.005
2019-10-07T18:00:00 | 0
2019-10-07T19:00:00 | 0
2019-10-07T20:00:00 | 0
2019-10-07T21:00:00 | 0
2019-10-07T22:00:00 | 0
2019-10-07T23:00:00 | 0
2019-10-08T00:00:00 | 0
2019-10-08T01:00:00 | 0
2019-10-08T02:00:00 | 0
2019-10-08T03:00:00 | 0
2019-10-08T04:00:00 | 0
2019-10-08T05:00:00 | 0
2019-10-08T06:00:00 | 0
2019-10-08T07:00:00 | 0.007
2019-10-08T08:00:00 | 0.062
2019-10-08T09:00:00 | 0.207
2019-10-08T10:00:00 | 0.297
2019-10-08T11:00:00 | 0.274
2019-10-08T12:00:00 | 0.453
2019-10-08T13:00:00 | 0.659
2019-10-08T14:00:00 | 0.594
2019-10-08T15:00:00 | 0.43
2019-10-08T16:00:00 | 0.218
2019-10-08T17:00:00 | 0.027
2019-10-08T18:00:00 | 0
2019-10-08T19:00:00 | 0
2019-10-08T20:00:00 | 0
2019-10-08T21:00:00 | 0
2019-10-08T22:00:00 | 0
2019-10-08T23:00:00 | 0
2019-10-09T00:00:00 | 0
2019-10-09T01:00:00 | 0
2019-10-09T02:00:00 | 0
2019-10-09T03:00:00 | 0
2019-10-09T04:00:00 | 0
2019-10-09T05:00:00 | 0
2019-10-09T06:00:00 | 0
2019-10-09T07:00:00 | 0.029
2019-10-09T08:00:00 | 0.08
2019-10-09T09:00:00 | 0.133
2019-10-09T10:00:00 | 0.154
2019-10-09T11:00:00 | 0.134
2019-10-09T12:00:00 | 0.104
2019-10-09T13:00:00 | 0.082
2019-10-09T14:00:00 | 0.062
2019-10-09T15:00:00 | 0.034
2019-10-09T16:00:00 | 0.012
2019-10-09T17:00:00 | 0
2019-10-09T18:00:00 | 0
2019-10-09T19:00:00 | 0
2019-10-09T20:00:00 | 0
2019-10-09T21:00:00 | 0
2019-10-09T22:00:00 | 0
2019-10-09T23:00:00 | 0
2019-10-10T00:00:00 | 0
2019-10-10T01:00:00 | 0
2019-10-10T02:00:00 | 0
2019-10-10T03:00:00 | 0
2019-10-10T04:00:00 | 0
2019-10-10T05:00:00 | 0
2019-10-10T06:00:00 | 0
2019-10-10T07:00:00 | 0.025
2019-10-10T08:00:00 | 0.178
2019-10-10T09:00:00 | 0.328
2019-10-10T10:00:00 | 0.362
2019-10-10T11:00:00 | 0.393
2019-10-10T12:00:00 | 0.403
2019-10-10T13:00:00 | 0.427
2019-10-10T14:00:00 | 0.359
2019-10-10T15:00:00 | 0.236
2019-10-10T16:00:00 | 0.08
2019-10-10T17:00:00 | 0.005
2019-10-10T18:00:00 | 0
2019-10-10T19:00:00 | 0
2019-10-10T20:00:00 | 0
2019-10-10T21:00:00 | 0
2019-10-10T22:00:00 | 0
2019-10-10T23:00:00 | 0
2019-10-11T00:00:00 | 0
2019-10-11T01:00:00 | 0
2019-10-11T02:00:00 | 0
2019-10-11T03:00:00 | 0
2019-10-11T04:00:00 | 0
2019-10-11T05:00:00 | 0
2019-10-11T06:00:00 | 0
2019-10-11T07:00:00 | 0.009
2019-10-11T08:00:00 | 0.075
2019-10-11T09:00:00 | 0.121
2019-10-11T10:00:00 | 0.191
2019-10-11T11:00:00 | 0.26
2019-10-11T12:00:00 | 0.269
2019-10-11T13:00:00 | 0.111
2019-10-11T14:00:00 | 0.073
2019-10-11T15:00:00 | 0.052
2019-10-11T16:00:00 | 0.017
2019-10-11T17:00:00 | 0
2019-10-11T18:00:00 | 0
2019-10-11T19:00:00 | 0
2019-10-11T20:00:00 | 0
2019-10-11T21:00:00 | 0
2019-10-11T22:00:00 | 0
2019-10-11T23:00:00 | 0
2019-10-12T00:00:00 | 0
2019-10-12T01:00:00 | 0
2019-10-12T02:00:00 | 0
2019-10-12T03:00:00 | 0
2019-10-12T04:00:00 | 0
2019-10-12T05:00:00 | 0
2019-10-12T06:00:00 | 0
2019-10-12T07:00:00 | 0.009
2019-10-12T08:00:00 | 0.066
2019-10-12T09:00:00 | 0.14
2019-10-12T10:00:00 | 0.287
2019-10-12T11:00:00 | 0.506
2019-10-12T12:00:00 | 0.441
2019-10-12T13:00:00 | 0.33
2019-10-12T14:00:00 | 0.226
2019-10-12T15:00:00 | 0.104
2019-10-12T16:00:00 | 0.048
2019-10-12T17:00:00 | 0.003
2019-10-12T18:00:00 | 0
2019-10-12T19:00:00 | 0
2019-10-12T20:00:00 | 0
2019-10-12T21:00:00 | 0
2019-10-12T22:00:00 | 0
2019-10-12T23:00:00 | 0
2019-10-13T00:00:00 | 0
2019-10-13T01:00:00 | 0
2019-10-13T02:00:00 | 0
2019-10-13T03:00:00 | 0
2019-10-13T04:00:00 | 0
2019-10-13T05:00:00 | 0
2019-10-13T06:00:00 | 0
2019-10-13T07:00:00 | 0.007
2019-10-13T08:00:00 | 0.046
2019-10-13T09:00:00 | 0.097
2019-10-13T10:00:00 | 0.117
2019-10-13T11:00:00 | 0.105
2019-10-13T12:00:00 | 0.07
2019-10-13T13:00:00 | 0.064
2019-10-13T14:00:00 | 0.051
2019-10-13T15:00:00 | 0.023
2019-10-13T16:00:00 | 0.005
2019-10-13T17:00:00 | 0
2019-10-13T18:00:00 | 0
2019-10-13T19:00:00 | 0
2019-10-13T20:00:00 | 0
2019-10-13T21:00:00 | 0
2019-10-13T22:00:00 | 0
2019-10-13T23:00:00 | 0
2019-10-14T00:00:00 | 0
2019-10-14T01:00:00 | 0
2019-10-14T02:00:00 | 0
2019-10-14T03:00:00 | 0
2019-10-14T04:00:00 | 0
2019-10-14T05:00:00 | 0
2019-10-14T06:00:00 | 0
2019-10-14T07:00:00 | 0.005
2019-10-14T08:00:00 | 0.044
2019-10-14T09:00:00 | 0.083
2019-10-14T10:00:00 | 0.116
2019-10-14T11:00:00 | 0.154
2019-10-14T12:00:00 | 0.24
2019-10-14T13:00:00 | 0.348
2019-10-14T14:00:00 | 0.089
2019-10-14T15:00:00 | 0.032
2019-10-14T16:00:00 | 0.013
2019-10-14T17:00:00 | 0
2019-10-14T18:00:00 | 0
2019-10-14T19:00:00 | 0
2019-10-14T20:00:00 | 0
2019-10-14T21:00:00 | 0
2019-10-14T22:00:00 | 0
2019-10-14T23:00:00 | 0
2019-10-15T00:00:00 | 0
2019-10-15T01:00:00 | 0
2019-10-15T02:00:00 | 0
2019-10-15T03:00:00 | 0
2019-10-15T04:00:00 | 0
2019-10-15T05:00:00 | 0
2019-10-15T06:00:00 | 0
2019-10-15T07:00:00 | 0.014
2019-10-15T08:00:00 | 0.13
2019-10-15T09:00:00 | 0.354
2019-10-15T10:00:00 | 0.509
2019-10-15T11:00:00 | 0.595
2019-10-15T12:00:00 | 0.609
2019-10-15T13:00:00 | 0.569
2019-10-15T14:00:00 | 0.466
2019-10-15T15:00:00 | 0.272
2019-10-15T16:00:00 | 0.088
2019-10-15T17:00:00 | 0.003
2019-10-15T18:00:00 | 0
2019-10-15T19:00:00 | 0
2019-10-15T20:00:00 | 0
2019-10-15T21:00:00 | 0
2019-10-15T22:00:00 | 0
2019-10-15T23:00:00 | 0
2019-10-16T00:00:00 | 0
2019-10-16T01:00:00 | 0
2019-10-16T02:00:00 | 0
2019-10-16T03:00:00 | 0
2019-10-16T04:00:00 | 0
2019-10-16T05:00:00 | 0
2019-10-16T06:00:00 | 0
2019-10-16T07:00:00 | 0
2019-10-16T08:00:00 | 0.031
2019-10-16T09:00:00 | 0.092
2019-10-16T10:00:00 | 0.108
2019-10-16T11:00:00 | 0.098
2019-10-16T12:00:00 | 0.095
2019-10-16T13:00:00 | 0.099
2019-10-16T14:00:00 | 0.101
2019-10-16T15:00:00 | 0.096
2019-10-16T16:00:00 | 0.052
2019-10-16T17:00:00 | 0.001
2019-10-16T18:00:00 | 0
2019-10-16T19:00:00 | 0
2019-10-16T20:00:00 | 0
2019-10-16T21:00:00 | 0
2019-10-16T22:00:00 | 0
2019-10-16T23:00:00 | 0
2019-10-17T00:00:00 | 0
2019-10-17T01:00:00 | 0
2019-10-17T02:00:00 | 0
2019-10-17T03:00:00 | 0
2019-10-17T04:00:00 | 0
2019-10-17T05:00:00 | 0
2019-10-17T06:00:00 | 0
2019-10-17T07:00:00 | 0.005
2019-10-17T08:00:00 | 0.077
2019-10-17T09:00:00 | 0.182
2019-10-17T10:00:00 | 0.268
2019-10-17T11:00:00 | 0.457
2019-10-17T12:00:00 | 0.602
2019-10-17T13:00:00 | 0.614
2019-10-17T14:00:00 | 0.552
2019-10-17T15:00:00 | 0.407
2019-10-17T16:00:00 | 0.193
2019-10-17T17:00:00 | 0.005
2019-10-17T18:00:00 | 0
2019-10-17T19:00:00 | 0
2019-10-17T20:00:00 | 0
2019-10-17T21:00:00 | 0
2019-10-17T22:00:00 | 0
2019-10-17T23:00:00 | 0
2019-10-18T00:00:00 | 0
2019-10-18T01:00:00 | 0
2019-10-18T02:00:00 | 0
2019-10-18T03:00:00 | 0
2019-10-18T04:00:00 | 0
2019-10-18T05:00:00 | 0
2019-10-18T06:00:00 | 0
2019-10-18T07:00:00 | 0.002
2019-10-18T08:00:00 | 0.037
2019-10-18T09:00:00 | 0.098
2019-10-18T10:00:00 | 0.17
2019-10-18T11:00:00 | 0.236
2019-10-18T12:00:00 | 0.24
2019-10-18T13:00:00 | 0.29
2019-10-18T14:00:00 | 0.09
2019-10-18T15:00:00 | 0.118
2019-10-18T16:00:00 | 0.034
2019-10-18T17:00:00 | 0
2019-10-18T18:00:00 | 0
2019-10-18T19:00:00 | 0
2019-10-18T20:00:00 | 0
2019-10-18T21:00:00 | 0
2019-10-18T22:00:00 | 0
2019-10-18T23:00:00 | 0
2019-10-19T00:00:00 | 0
2019-10-19T01:00:00 | 0
2019-10-19T02:00:00 | 0
2019-10-19T03:00:00 | 0
2019-10-19T04:00:00 | 0
2019-10-19T05:00:00 | 0
2019-10-19T06:00:00 | 0
2019-10-19T07:00:00 | 0.002
2019-10-19T08:00:00 | 0.031
2019-10-19T09:00:00 | 0.089
2019-10-19T10:00:00 | 0.263
2019-10-19T11:00:00 | 0.329
2019-10-19T12:00:00 | 0.153
2019-10-19T13:00:00 | 0.081
2019-10-19T14:00:00 | 0.057
2019-10-19T15:00:00 | 0.039
2019-10-19T16:00:00 | 0.009
2019-10-19T17:00:00 | 0
2019-10-19T18:00:00 | 0
2019-10-19T19:00:00 | 0
2019-10-19T20:00:00 | 0
2019-10-19T21:00:00 | 0
2019-10-19T22:00:00 | 0
2019-10-19T23:00:00 | 0
2019-10-20T00:00:00 | 0
2019-10-20T01:00:00 | 0
2019-10-20T02:00:00 | 0
2019-10-20T03:00:00 | 0
2019-10-20T04:00:00 | 0
2019-10-20T05:00:00 | 0
2019-10-20T06:00:00 | 0
2019-10-20T07:00:00 | 0.002
2019-10-20T08:00:00 | 0.06
2019-10-20T09:00:00 | 0.118
2019-10-20T10:00:00 | 0.187
2019-10-20T11:00:00 | 0.204
2019-10-20T12:00:00 | 0.166
2019-10-20T13:00:00 | 0.164
2019-10-20T14:00:00 | 0.104
2019-10-20T15:00:00 | 0.046
2019-10-20T16:00:00 | 0.014
2019-10-20T17:00:00 | 0
2019-10-20T18:00:00 | 0
2019-10-20T19:00:00 | 0
2019-10-20T20:00:00 | 0
2019-10-20T21:00:00 | 0
2019-10-20T22:00:00 | 0
2019-10-20T23:00:00 | 0
2019-10-21T00:00:00 | 0
2019-10-21T01:00:00 | 0
2019-10-21T02:00:00 | 0
2019-10-21T03:00:00 | 0
2019-10-21T04:00:00 | 0
2019-10-21T05:00:00 | 0
2019-10-21T06:00:00 | 0
2019-10-21T07:00:00 | 0
2019-10-21T08:00:00 | 0.027
2019-10-21T09:00:00 | 0.062
2019-10-21T10:00:00 | 0.07
2019-10-21T11:00:00 | 0.055
2019-10-21T12:00:00 | 0.058
2019-10-21T13:00:00 | 0.053
2019-10-21T14:00:00 | 0.044
2019-10-21T15:00:00 | 0.04
2019-10-21T16:00:00 | 0.014
2019-10-21T17:00:00 | 0
2019-10-21T18:00:00 | 0
2019-10-21T19:00:00 | 0
2019-10-21T20:00:00 | 0
2019-10-21T21:00:00 | 0
2019-10-21T22:00:00 | 0
2019-10-21T23:00:00 | 0
2019-10-22T00:00:00 | 0
2019-10-22T01:00:00 | 0
2019-10-22T02:00:00 | 0
2019-10-22T03:00:00 | 0
2019-10-22T04:00:00 | 0
2019-10-22T05:00:00 | 0
2019-10-22T06:00:00 | 0
2019-10-22T07:00:00 | 0.002
2019-10-22T08:00:00 | 0.062
2019-10-22T09:00:00 | 0.125
2019-10-22T10:00:00 | 0.222
2019-10-22T11:00:00 | 0.319
2019-10-22T12:00:00 | 0.36
2019-10-22T13:00:00 | 0.456
2019-10-22T14:00:00 | 0.412
2019-10-22T15:00:00 | 0.254
2019-10-22T16:00:00 | 0.064
2019-10-22T17:00:00 | 0
2019-10-22T18:00:00 | 0
2019-10-22T19:00:00 | 0
2019-10-22T20:00:00 | 0
2019-10-22T21:00:00 | 0
2019-10-22T22:00:00 | 0
2019-10-22T23:00:00 | 0
2019-10-23T00:00:00 | 0
2019-10-23T01:00:00 | 0
2019-10-23T02:00:00 | 0
2019-10-23T03:00:00 | 0
2019-10-23T04:00:00 | 0
2019-10-23T05:00:00 | 0
2019-10-23T06:00:00 | 0
2019-10-23T07:00:00 | 0
2019-10-23T08:00:00 | 0.031
2019-10-23T09:00:00 | 0.091
2019-10-23T10:00:00 | 0.156
2019-10-23T11:00:00 | 0.33
2019-10-23T12:00:00 | 0.34
2019-10-23T13:00:00 | 0.333
2019-10-23T14:00:00 | 0.322
2019-10-23T15:00:00 | 0.188
2019-10-23T16:00:00 | 0.05
2019-10-23T17:00:00 | 0
2019-10-23T18:00:00 | 0
2019-10-23T19:00:00 | 0
2019-10-23T20:00:00 | 0
2019-10-23T21:00:00 | 0
2019-10-23T22:00:00 | 0
2019-10-23T23:00:00 | 0
2019-10-24T00:00:00 | 0
2019-10-24T01:00:00 | 0
2019-10-24T02:00:00 | 0
2019-10-24T03:00:00 | 0
2019-10-24T04:00:00 | 0
2019-10-24T05:00:00 | 0
2019-10-24T06:00:00 | 0
2019-10-24T07:00:00 | 0
2019-10-24T08:00:00 | 0.032
2019-10-24T09:00:00 | 0.085
2019-10-24T10:00:00 | 0.175
2019-10-24T11:00:00 | 0.329
2019-10-24T12:00:00 | 0.403
2019-10-24T13:00:00 | 0.288
2019-10-24T14:00:00 | 0.147
2019-10-24T15:00:00 | 0.063
2019-10-24T16:00:00 | 0.022
2019-10-24T17:00:00 | 0
2019-10-24T18:00:00 | 0
2019-10-24T19:00:00 | 0
2019-10-24T20:00:00 | 0
2019-10-24T21:00:00 | 0
2019-10-24T22:00:00 | 0
2019-10-24T23:00:00 | 0
2019-10-25T00:00:00 | 0
2019-10-25T01:00:00 | 0
2019-10-25T02:00:00 | 0
2019-10-25T03:00:00 | 0
2019-10-25T04:00:00 | 0
2019-10-25T05:00:00 | 0
2019-10-25T06:00:00 | 0
2019-10-25T07:00:00 | 0
2019-10-25T08:00:00 | 0.093
2019-10-25T09:00:00 | 0.203
2019-10-25T10:00:00 | 0.217
2019-10-25T11:00:00 | 0.26
2019-10-25T12:00:00 | 0.364
2019-10-25T13:00:00 | 0.35
2019-10-25T14:00:00 | 0.193
2019-10-25T15:00:00 | 0.111
2019-10-25T16:00:00 | 0.035
2019-10-25T17:00:00 | 0
2019-10-25T18:00:00 | 0
2019-10-25T19:00:00 | 0
2019-10-25T20:00:00 | 0
2019-10-25T21:00:00 | 0
2019-10-25T22:00:00 | 0
2019-10-25T23:00:00 | 0
2019-10-26T00:00:00 | 0
2019-10-26T01:00:00 | 0
2019-10-26T02:00:00 | 0
2019-10-26T03:00:00 | 0
2019-10-26T04:00:00 | 0
2019-10-26T05:00:00 | 0
2019-10-26T06:00:00 | 0
2019-10-26T07:00:00 | 0
2019-10-26T08:00:00 | 0.013
2019-10-26T09:00:00 | 0.035
2019-10-26T10:00:00 | 0.051
2019-10-26T11:00:00 | 0.069
2019-10-26T12:00:00 | 0.089
2019-10-26T13:00:00 | 0.077
2019-10-26T14:00:00 | 0.057
2019-10-26T15:00:00 | 0.036
2019-10-26T16:00:00 | 0.01
2019-10-26T17:00:00 | 0
2019-10-26T18:00:00 | 0
2019-10-26T19:00:00 | 0
2019-10-26T20:00:00 | 0
2019-10-26T21:00:00 | 0
2019-10-26T22:00:00 | 0
2019-10-26T23:00:00 | 0
2019-10-27T00:00:00 | 0
2019-10-27T01:00:00 | 0
2019-10-27T02:00:00 | 0
2019-10-27T03:00:00 | 0
2019-10-27T04:00:00 | 0
2019-10-27T05:00:00 | 0
2019-10-27T06:00:00 | 0
2019-10-27T07:00:00 | 0
2019-10-27T08:00:00 | 0.039
2019-10-27T09:00:00 | 0.12
2019-10-27T10:00:00 | 0.25
2019-10-27T11:00:00 | 0.529
2019-10-27T12:00:00 | 0.536
2019-10-27T13:00:00 | 0.43
2019-10-27T14:00:00 | 0.252
2019-10-27T15:00:00 | 0.166
2019-10-27T16:00:00 | 0.048
2019-10-27T17:00:00 | 0
2019-10-27T18:00:00 | 0
2019-10-27T19:00:00 | 0
2019-10-27T20:00:00 | 0
2019-10-27T21:00:00 | 0
2019-10-27T22:00:00 | 0
2019-10-27T23:00:00 | 0
2019-10-28T00:00:00 | 0
2019-10-28T01:00:00 | 0
2019-10-28T02:00:00 | 0
2019-10-28T03:00:00 | 0
2019-10-28T04:00:00 | 0
2019-10-28T05:00:00 | 0
2019-10-28T06:00:00 | 0
2019-10-28T07:00:00 | 0
2019-10-28T08:00:00 | 0.032
2019-10-28T09:00:00 | 0.086
2019-10-28T10:00:00 | 0.12
2019-10-28T11:00:00 | 0.166
2019-10-28T12:00:00 | 0.232
2019-10-28T13:00:00 | 0.229
2019-10-28T14:00:00 | 0.212
2019-10-28T15:00:00 | 0.167
2019-10-28T16:00:00 | 0.064
2019-10-28T17:00:00 | 0
2019-10-28T18:00:00 | 0
2019-10-28T19:00:00 | 0
2019-10-28T20:00:00 | 0
2019-10-28T21:00:00 | 0
2019-10-28T22:00:00 | 0
2019-10-28T23:00:00 | 0
2019-10-29T00:00:00 | 0
2019-10-29T01:00:00 | 0
2019-10-29T02:00:00 | 0
2019-10-29T03:00:00 | 0
2019-10-29T04:00:00 | 0
2019-10-29T05:00:00 | 0
2019-10-29T06:00:00 | 0
2019-10-29T07:00:00 | 0
2019-10-29T08:00:00 | 0.103
2019-10-29T09:00:00 | 0.4
2019-10-29T10:00:00 | 0.59
2019-10-29T11:00:00 | 0.688
2019-10-29T12:00:00 | 0.714
2019-10-29T13:00:00 | 0.672
2019-10-29T14:00:00 | 0.565
2019-10-29T15:00:00 | 0.387
2019-10-29T16:00:00 | 0.149
2019-10-29T17:00:00 | 0
2019-10-29T18:00:00 | 0
2019-10-29T19:00:00 | 0
2019-10-29T20:00:00 | 0
2019-10-29T21:00:00 | 0
2019-10-29T22:00:00 | 0
2019-10-29T23:00:00 | 0
2019-10-30T00:00:00 | 0
2019-10-30T01:00:00 | 0
2019-10-30T02:00:00 | 0
2019-10-30T03:00:00 | 0
2019-10-30T04:00:00 | 0
2019-10-30T05:00:00 | 0
2019-10-30T06:00:00 | 0
2019-10-30T07:00:00 | 0
2019-10-30T08:00:00 | 0.163
2019-10-30T09:00:00 | 0.421
2019-10-30T10:00:00 | 0.594
2019-10-30T11:00:00 | 0.69
2019-10-30T12:00:00 | 0.716
2019-10-30T13:00:00 | 0.673
2019-10-30T14:00:00 | 0.562
2019-10-30T15:00:00 | 0.38
2019-10-30T16:00:00 | 0.135
2019-10-30T17:00:00 | 0
2019-10-30T18:00:00 | 0
2019-10-30T19:00:00 | 0
2019-10-30T20:00:00 | 0
2019-10-30T21:00:00 | 0
2019-10-30T22:00:00 | 0
2019-10-30T23:00:00 | 0
2019-10-31T00:00:00 | 0
2019-10-31T01:00:00 | 0
2019-10-31T02:00:00 | 0
2019-10-31T03:00:00 | 0
2019-10-31T04:00:00 | 0
2019-10-31T05:00:00 | 0
2019-10-31T06:00:00 | 0
2019-10-31T07:00:00 | 0
2019-10-31T08:00:00 | 0.052
2019-10-31T09:00:00 | 0.21
2019-10-31T10:00:00 | 0.452
2019-10-31T11:00:00 | 0.605
2019-10-31T12:00:00 | 0.643
2019-10-31T13:00:00 | 0.616
2019-10-31T14:00:00 | 0.508
2019-10-31T15:00:00 | 0.304
2019-10-31T16:00:00 | 0.08
2019-10-31T17:00:00 | 0
2019-10-31T18:00:00 | 0
2019-10-31T19:00:00 | 0
2019-10-31T20:00:00 | 0
2019-10-31T21:00:00 | 0
2019-10-31T22:00:00 | 0
2019-10-31T23:00:00 | 0
2019-11-01T00:00:00 | 0
2019-11-01T01:00:00 | 0
2019-11-01T02:00:00 | 0
2019-11-01T03:00:00 | 0
2019-11-01T04:00:00 | 0
2019-11-01T05:00:00 | 0
2019-11-01T06:00:00 | 0
2019-11-01T07:00:00 | 0
2019-11-01T08:00:00 | 0.024
2019-11-01T09:00:00 | 0.089
2019-11-01T10:00:00 | 0.123
2019-11-01T11:00:00 | 0.123
2019-11-01T12:00:00 | 0.113
2019-11-01T13:00:00 | 0.093
2019-11-01T14:00:00 | 0.07
2019-11-01T15:00:00 | 0.034
2019-11-01T16:00:00 | 0.004
2019-11-01T17:00:00 | 0
2019-11-01T18:00:00 | 0
2019-11-01T19:00:00 | 0
2019-11-01T20:00:00 | 0
2019-11-01T21:00:00 | 0
2019-11-01T22:00:00 | 0
2019-11-01T23:00:00 | 0
2019-11-02T00:00:00 | 0
2019-11-02T01:00:00 | 0
2019-11-02T02:00:00 | 0
2019-11-02T03:00:00 | 0
2019-11-02T04:00:00 | 0
2019-11-02T05:00:00 | 0
2019-11-02T06:00:00 | 0
2019-11-02T07:00:00 | 0
2019-11-02T08:00:00 | 0.003
2019-11-02T09:00:00 | 0.017
2019-11-02T10:00:00 | 0.025
2019-11-02T11:00:00 | 0.026
2019-11-02T12:00:00 | 0.037
2019-11-02T13:00:00 | 0.097
2019-11-02T14:00:00 | 0.141
2019-11-02T15:00:00 | 0.061
2019-11-02T16:00:00 | 0.011
2019-11-02T17:00:00 | 0
2019-11-02T18:00:00 | 0
2019-11-02T19:00:00 | 0
2019-11-02T20:00:00 | 0
2019-11-02T21:00:00 | 0
2019-11-02T22:00:00 | 0
2019-11-02T23:00:00 | 0
2019-11-03T00:00:00 | 0
2019-11-03T01:00:00 | 0
2019-11-03T02:00:00 | 0
2019-11-03T03:00:00 | 0
2019-11-03T04:00:00 | 0
2019-11-03T05:00:00 | 0
2019-11-03T06:00:00 | 0
2019-11-03T07:00:00 | 0
2019-11-03T08:00:00 | 0.005
2019-11-03T09:00:00 | 0.027
2019-11-03T10:00:00 | 0.078
2019-11-03T11:00:00 | 0.181
2019-11-03T12:00:00 | 0.311
2019-11-03T13:00:00 | 0.378
2019-11-03T14:00:00 | 0.299
2019-11-03T15:00:00 | 0.083
2019-11-03T16:00:00 | 0.008
2019-11-03T17:00:00 | 0
2019-11-03T18:00:00 | 0
2019-11-03T19:00:00 | 0
2019-11-03T20:00:00 | 0
2019-11-03T21:00:00 | 0
2019-11-03T22:00:00 | 0
2019-11-03T23:00:00 | 0
2019-11-04T00:00:00 | 0
2019-11-04T01:00:00 | 0
2019-11-04T02:00:00 | 0
2019-11-04T03:00:00 | 0
2019-11-04T04:00:00 | 0
2019-11-04T05:00:00 | 0
2019-11-04T06:00:00 | 0
2019-11-04T07:00:00 | 0
2019-11-04T08:00:00 | 0
2019-11-04T09:00:00 | 0.008
2019-11-04T10:00:00 | 0.023
2019-11-04T11:00:00 | 0.033
2019-11-04T12:00:00 | 0.039
2019-11-04T13:00:00 | 0.034
2019-11-04T14:00:00 | 0.022
2019-11-04T15:00:00 | 0.008
2019-11-04T16:00:00 | 0
2019-11-04T17:00:00 | 0
2019-11-04T18:00:00 | 0
2019-11-04T19:00:00 | 0
2019-11-04T20:00:00 | 0
2019-11-04T21:00:00 | 0
2019-11-04T22:00:00 | 0
2019-11-04T23:00:00 | 0
2019-11-05T00:00:00 | 0
2019-11-05T01:00:00 | 0
2019-11-05T02:00:00 | 0
2019-11-05T03:00:00 | 0
2019-11-05T04:00:00 | 0
2019-11-05T05:00:00 | 0
2019-11-05T06:00:00 | 0
2019-11-05T07:00:00 | 0
2019-11-05T08:00:00 | 0.001
2019-11-05T09:00:00 | 0.021
2019-11-05T10:00:00 | 0.061
2019-11-05T11:00:00 | 0.099
2019-11-05T12:00:00 | 0.098
2019-11-05T13:00:00 | 0.08
2019-11-05T14:00:00 | 0.059
2019-11-05T15:00:00 | 0.031
2019-11-05T16:00:00 | 0.002
2019-11-05T17:00:00 | 0
2019-11-05T18:00:00 | 0
2019-11-05T19:00:00 | 0
2019-11-05T20:00:00 | 0
2019-11-05T21:00:00 | 0
2019-11-05T22:00:00 | 0
2019-11-05T23:00:00 | 0
2019-11-06T00:00:00 | 0
2019-11-06T01:00:00 | 0
2019-11-06T02:00:00 | 0
2019-11-06T03:00:00 | 0
2019-11-06T04:00:00 | 0
2019-11-06T05:00:00 | 0
2019-11-06T06:00:00 | 0
2019-11-06T07:00:00 | 0
2019-11-06T08:00:00 | 0.014
2019-11-06T09:00:00 | 0.083
2019-11-06T10:00:00 | 0.179
2019-11-06T11:00:00 | 0.286
2019-11-06T12:00:00 | 0.289
2019-11-06T13:00:00 | 0.24
2019-11-06T14:00:00 | 0.168
2019-11-06T15:00:00 | 0.068
2019-11-06T16:00:00 | 0.007
2019-11-06T17:00:00 | 0
2019-11-06T18:00:00 | 0
2019-11-06T19:00:00 | 0
2019-11-06T20:00:00 | 0
2019-11-06T21:00:00 | 0
2019-11-06T22:00:00 | 0
2019-11-06T23:00:00 | 0
2019-11-07T00:00:00 | 0
2019-11-07T01:00:00 | 0
2019-11-07T02:00:00 | 0
2019-11-07T03:00:00 | 0
2019-11-07T04:00:00 | 0
2019-11-07T05:00:00 | 0
2019-11-07T06:00:00 | 0
2019-11-07T07:00:00 | 0
2019-11-07T08:00:00 | 0.009
2019-11-07T09:00:00 | 0.051
2019-11-07T10:00:00 | 0.119
2019-11-07T11:00:00 | 0.292
2019-11-07T12:00:00 | 0.438
2019-11-07T13:00:00 | 0.448
2019-11-07T14:00:00 | 0.372
2019-11-07T15:00:00 | 0.21
2019-11-07T16:00:00 | 0.019
2019-11-07T17:00:00 | 0
2019-11-07T18:00:00 | 0
2019-11-07T19:00:00 | 0
2019-11-07T20:00:00 | 0
2019-11-07T21:00:00 | 0
2019-11-07T22:00:00 | 0
2019-11-07T23:00:00 | 0
2019-11-08T00:00:00 | 0
2019-11-08T01:00:00 | 0
2019-11-08T02:00:00 | 0
2019-11-08T03:00:00 | 0
2019-11-08T04:00:00 | 0
2019-11-08T05:00:00 | 0
2019-11-08T06:00:00 | 0
2019-11-08T07:00:00 | 0
2019-11-08T08:00:00 | 0.005
2019-11-08T09:00:00 | 0.039
2019-11-08T10:00:00 | 0.075
2019-11-08T11:00:00 | 0.133
2019-11-08T12:00:00 | 0.234
2019-11-08T13:00:00 | 0.355
2019-11-08T14:00:00 | 0.273
2019-11-08T15:00:00 | 0.126
2019-11-08T16:00:00 | 0.009
2019-11-08T17:00:00 | 0
2019-11-08T18:00:00 | 0
2019-11-08T19:00:00 | 0
2019-11-08T20:00:00 | 0
2019-11-08T21:00:00 | 0
2019-11-08T22:00:00 | 0
2019-11-08T23:00:00 | 0
2019-11-09T00:00:00 | 0
2019-11-09T01:00:00 | 0
2019-11-09T02:00:00 | 0
2019-11-09T03:00:00 | 0
2019-11-09T04:00:00 | 0
2019-11-09T05:00:00 | 0
2019-11-09T06:00:00 | 0
2019-11-09T07:00:00 | 0
2019-11-09T08:00:00 | 0.002
2019-11-09T09:00:00 | 0.025
2019-11-09T10:00:00 | 0.054
2019-11-09T11:00:00 | 0.081
2019-11-09T12:00:00 | 0.097
2019-11-09T13:00:00 | 0.106
2019-11-09T14:00:00 | 0.104
2019-11-09T15:00:00 | 0.059
2019-11-09T16:00:00 | 0.005
2019-11-09T17:00:00 | 0
2019-11-09T18:00:00 | 0
2019-11-09T19:00:00 | 0
2019-11-09T20:00:00 | 0
2019-11-09T21:00:00 | 0
2019-11-09T22:00:00 | 0
2019-11-09T23:00:00 | 0
2019-11-10T00:00:00 | 0
2019-11-10T01:00:00 | 0
2019-11-10T02:00:00 | 0
2019-11-10T03:00:00 | 0
2019-11-10T04:00:00 | 0
2019-11-10T05:00:00 | 0
2019-11-10T06:00:00 | 0
2019-11-10T07:00:00 | 0
2019-11-10T08:00:00 | 0.003
2019-11-10T09:00:00 | 0.037
2019-11-10T10:00:00 | 0.085
2019-11-10T11:00:00 | 0.12
2019-11-10T12:00:00 | 0.128
2019-11-10T13:00:00 | 0.105
2019-11-10T14:00:00 | 0.062
2019-11-10T15:00:00 | 0.025
2019-11-10T16:00:00 | 0
2019-11-10T17:00:00 | 0
2019-11-10T18:00:00 | 0
2019-11-10T19:00:00 | 0
2019-11-10T20:00:00 | 0
2019-11-10T21:00:00 | 0
2019-11-10T22:00:00 | 0
2019-11-10T23:00:00 | 0
2019-11-11T00:00:00 | 0
2019-11-11T01:00:00 | 0
2019-11-11T02:00:00 | 0
2019-11-11T03:00:00 | 0
2019-11-11T04:00:00 | 0
2019-11-11T05:00:00 | 0
2019-11-11T06:00:00 | 0
2019-11-11T07:00:00 | 0
2019-11-11T08:00:00 | 0.003
2019-11-11T09:00:00 | 0.035
2019-11-11T10:00:00 | 0.098
2019-11-11T11:00:00 | 0.189
2019-11-11T12:00:00 | 0.252
2019-11-11T13:00:00 | 0.207
2019-11-11T14:00:00 | 0.119
2019-11-11T15:00:00 | 0.046
2019-11-11T16:00:00 | 0.001
2019-11-11T17:00:00 | 0
2019-11-11T18:00:00 | 0
2019-11-11T19:00:00 | 0
2019-11-11T20:00:00 | 0
2019-11-11T21:00:00 | 0
2019-11-11T22:00:00 | 0
2019-11-11T23:00:00 | 0
2019-11-12T00:00:00 | 0
2019-11-12T01:00:00 | 0
2019-11-12T02:00:00 | 0
2019-11-12T03:00:00 | 0
2019-11-12T04:00:00 | 0
2019-11-12T05:00:00 | 0
2019-11-12T06:00:00 | 0
2019-11-12T07:00:00 | 0
2019-11-12T08:00:00 | 0
2019-11-12T09:00:00 | 0.012
2019-11-12T10:00:00 | 0.033
2019-11-12T11:00:00 | 0.091
2019-11-12T12:00:00 | 0.152
2019-11-12T13:00:00 | 0.189
2019-11-12T14:00:00 | 0.167
2019-11-12T15:00:00 | 0.082
2019-11-12T16:00:00 | 0.002
2019-11-12T17:00:00 | 0
2019-11-12T18:00:00 | 0
2019-11-12T19:00:00 | 0
2019-11-12T20:00:00 | 0
2019-11-12T21:00:00 | 0
2019-11-12T22:00:00 | 0
2019-11-12T23:00:00 | 0
2019-11-13T00:00:00 | 0
2019-11-13T01:00:00 | 0
2019-11-13T02:00:00 | 0
2019-11-13T03:00:00 | 0
2019-11-13T04:00:00 | 0
2019-11-13T05:00:00 | 0
2019-11-13T06:00:00 | 0
2019-11-13T07:00:00 | 0
2019-11-13T08:00:00 | 0.005
2019-11-13T09:00:00 | 0.054
2019-11-13T10:00:00 | 0.112
2019-11-13T11:00:00 | 0.097
2019-11-13T12:00:00 | 0.07
2019-11-13T13:00:00 | 0.029
2019-11-13T14:00:00 | 0.011
2019-11-13T15:00:00 | 0.003
2019-11-13T16:00:00 | 0
2019-11-13T17:00:00 | 0
2019-11-13T18:00:00 | 0
2019-11-13T19:00:00 | 0
2019-11-13T20:00:00 | 0
2019-11-13T21:00:00 | 0
2019-11-13T22:00:00 | 0
2019-11-13T23:00:00 | 0
2019-11-14T00:00:00 | 0
2019-11-14T01:00:00 | 0
2019-11-14T02:00:00 | 0
2019-11-14T03:00:00 | 0
2019-11-14T04:00:00 | 0
2019-11-14T05:00:00 | 0
2019-11-14T06:00:00 | 0
2019-11-14T07:00:00 | 0
2019-11-14T08:00:00 | 0.002
2019-11-14T09:00:00 | 0.029
2019-11-14T10:00:00 | 0.06
2019-11-14T11:00:00 | 0.103
2019-11-14T12:00:00 | 0.128
2019-11-14T13:00:00 | 0.135
2019-11-14T14:00:00 | 0.121
2019-11-14T15:00:00 | 0.074
2019-11-14T16:00:00 | 0.003
2019-11-14T17:00:00 | 0
2019-11-14T18:00:00 | 0
2019-11-14T19:00:00 | 0
2019-11-14T20:00:00 | 0
2019-11-14T21:00:00 | 0
2019-11-14T22:00:00 | 0
2019-11-14T23:00:00 | 0
2019-11-15T00:00:00 | 0
2019-11-15T01:00:00 | 0
2019-11-15T02:00:00 | 0
2019-11-15T03:00:00 | 0
2019-11-15T04:00:00 | 0
2019-11-15T05:00:00 | 0
2019-11-15T06:00:00 | 0
2019-11-15T07:00:00 | 0
2019-11-15T08:00:00 | 0.007
2019-11-15T09:00:00 | 0.049
2019-11-15T10:00:00 | 0.078
2019-11-15T11:00:00 | 0.09
2019-11-15T12:00:00 | 0.078
2019-11-15T13:00:00 | 0.065
2019-11-15T14:00:00 | 0.037
2019-11-15T15:00:00 | 0.011
2019-11-15T16:00:00 | 0
2019-11-15T17:00:00 | 0
2019-11-15T18:00:00 | 0
2019-11-15T19:00:00 | 0
2019-11-15T20:00:00 | 0
2019-11-15T21:00:00 | 0
2019-11-15T22:00:00 | 0
2019-11-15T23:00:00 | 0
2019-11-16T00:00:00 | 0
2019-11-16T01:00:00 | 0
2019-11-16T02:00:00 | 0
2019-11-16T03:00:00 | 0
2019-11-16T04:00:00 | 0
2019-11-16T05:00:00 | 0
2019-11-16T06:00:00 | 0
2019-11-16T07:00:00 | 0
2019-11-16T08:00:00 | 0
2019-11-16T09:00:00 | 0
2019-11-16T10:00:00 | 0.005
2019-11-16T11:00:00 | 0.011
2019-11-16T12:00:00 | 0.016
2019-11-16T13:00:00 | 0.013
2019-11-16T14:00:00 | 0.007
2019-11-16T15:00:00 | 0.001
2019-11-16T16:00:00 | 0
2019-11-16T17:00:00 | 0
2019-11-16T18:00:00 | 0
2019-11-16T19:00:00 | 0
2019-11-16T20:00:00 | 0
2019-11-16T21:00:00 | 0
2019-11-16T22:00:00 | 0
2019-11-16T23:00:00 | 0
2019-11-17T00:00:00 | 0
2019-11-17T01:00:00 | 0
2019-11-17T02:00:00 | 0
2019-11-17T03:00:00 | 0
2019-11-17T04:00:00 | 0
2019-11-17T05:00:00 | 0
2019-11-17T06:00:00 | 0
2019-11-17T07:00:00 | 0
2019-11-17T08:00:00 | 0.008
2019-11-17T09:00:00 | 0.078
2019-11-17T10:00:00 | 0.254
2019-11-17T11:00:00 | 0.352
2019-11-17T12:00:00 | 0.438
2019-11-17T13:00:00 | 0.329
2019-11-17T14:00:00 | 0.131
2019-11-17T15:00:00 | 0.038
2019-11-17T16:00:00 | 0
2019-11-17T17:00:00 | 0
2019-11-17T18:00:00 | 0
2019-11-17T19:00:00 | 0
2019-11-17T20:00:00 | 0
2019-11-17T21:00:00 | 0
2019-11-17T22:00:00 | 0
2019-11-17T23:00:00 | 0
2019-11-18T00:00:00 | 0
2019-11-18T01:00:00 | 0
2019-11-18T02:00:00 | 0
2019-11-18T03:00:00 | 0
2019-11-18T04:00:00 | 0
2019-11-18T05:00:00 | 0
2019-11-18T06:00:00 | 0
2019-11-18T07:00:00 | 0
2019-11-18T08:00:00 | 0
2019-11-18T09:00:00 | 0.003
2019-11-18T10:00:00 | 0.013
2019-11-18T11:00:00 | 0.02
2019-11-18T12:00:00 | 0.023
2019-11-18T13:00:00 | 0.029
2019-11-18T14:00:00 | 0.016
2019-11-18T15:00:00 | 0.002
2019-11-18T16:00:00 | 0
2019-11-18T17:00:00 | 0
2019-11-18T18:00:00 | 0
2019-11-18T19:00:00 | 0
2019-11-18T20:00:00 | 0
2019-11-18T21:00:00 | 0
2019-11-18T22:00:00 | 0
2019-11-18T23:00:00 | 0
2019-11-19T00:00:00 | 0
2019-11-19T01:00:00 | 0
2019-11-19T02:00:00 | 0
2019-11-19T03:00:00 | 0
2019-11-19T04:00:00 | 0
2019-11-19T05:00:00 | 0
2019-11-19T06:00:00 | 0
2019-11-19T07:00:00 | 0
2019-11-19T08:00:00 | 0
2019-11-19T09:00:00 | 0.015
2019-11-19T10:00:00 | 0.04
2019-11-19T11:00:00 | 0.072
2019-11-19T12:00:00 | 0.086
2019-11-19T13:00:00 | 0.112
2019-11-19T14:00:00 | 0.076
2019-11-19T15:00:00 | 0.026
2019-11-19T16:00:00 | 0
2019-11-19T17:00:00 | 0
2019-11-19T18:00:00 | 0
2019-11-19T19:00:00 | 0
2019-11-19T20:00:00 | 0
2019-11-19T21:00:00 | 0
2019-11-19T22:00:00 | 0
2019-11-19T23:00:00 | 0
2019-11-20T00:00:00 | 0
2019-11-20T01:00:00 | 0
2019-11-20T02:00:00 | 0
2019-11-20T03:00:00 | 0
2019-11-20T04:00:00 | 0
2019-11-20T05:00:00 | 0
2019-11-20T06:00:00 | 0
2019-11-20T07:00:00 | 0
2019-11-20T08:00:00 | 0.003
2019-11-20T09:00:00 | 0.069
2019-11-20T10:00:00 | 0.127
2019-11-20T11:00:00 | 0.169
2019-11-20T12:00:00 | 0.176
2019-11-20T13:00:00 | 0.159
2019-11-20T14:00:00 | 0.101
2019-11-20T15:00:00 | 0.034
2019-11-20T16:00:00 | 0
2019-11-20T17:00:00 | 0
2019-11-20T18:00:00 | 0
2019-11-20T19:00:00 | 0
2019-11-20T20:00:00 | 0
2019-11-20T21:00:00 | 0
2019-11-20T22:00:00 | 0
2019-11-20T23:00:00 | 0
2019-11-21T00:00:00 | 0
2019-11-21T01:00:00 | 0
2019-11-21T02:00:00 | 0
2019-11-21T03:00:00 | 0
2019-11-21T04:00:00 | 0
2019-11-21T05:00:00 | 0
2019-11-21T06:00:00 | 0
2019-11-21T07:00:00 | 0
2019-11-21T08:00:00 | 0.001
2019-11-21T09:00:00 | 0.044
2019-11-21T10:00:00 | 0.102
2019-11-21T11:00:00 | 0.085
2019-11-21T12:00:00 | 0.066
2019-11-21T13:00:00 | 0.05
2019-11-21T14:00:00 | 0.028
2019-11-21T15:00:00 | 0.006
2019-11-21T16:00:00 | 0
2019-11-21T17:00:00 | 0
2019-11-21T18:00:00 | 0
2019-11-21T19:00:00 | 0
2019-11-21T20:00:00 | 0
2019-11-21T21:00:00 | 0
2019-11-21T22:00:00 | 0
2019-11-21T23:00:00 | 0
2019-11-22T00:00:00 | 0
2019-11-22T01:00:00 | 0
2019-11-22T02:00:00 | 0
2019-11-22T03:00:00 | 0
2019-11-22T04:00:00 | 0
2019-11-22T05:00:00 | 0
2019-11-22T06:00:00 | 0
2019-11-22T07:00:00 | 0
2019-11-22T08:00:00 | 0
2019-11-22T09:00:00 | 0.03
2019-11-22T10:00:00 | 0.094
2019-11-22T11:00:00 | 0.159
2019-11-22T12:00:00 | 0.228
2019-11-22T13:00:00 | 0.181
2019-11-22T14:00:00 | 0.06
2019-11-22T15:00:00 | 0.007
2019-11-22T16:00:00 | 0
2019-11-22T17:00:00 | 0
2019-11-22T18:00:00 | 0
2019-11-22T19:00:00 | 0
2019-11-22T20:00:00 | 0
2019-11-22T21:00:00 | 0
2019-11-22T22:00:00 | 0
2019-11-22T23:00:00 | 0
2019-11-23T00:00:00 | 0
2019-11-23T01:00:00 | 0
2019-11-23T02:00:00 | 0
2019-11-23T03:00:00 | 0
2019-11-23T04:00:00 | 0
2019-11-23T05:00:00 | 0
2019-11-23T06:00:00 | 0
2019-11-23T07:00:00 | 0
2019-11-23T08:00:00 | 0
2019-11-23T09:00:00 | 0.011
2019-11-23T10:00:00 | 0.029
2019-11-23T11:00:00 | 0.042
2019-11-23T12:00:00 | 0.05
2019-11-23T13:00:00 | 0.052
2019-11-23T14:00:00 | 0.044
2019-11-23T15:00:00 | 0.016
2019-11-23T16:00:00 | 0
2019-11-23T17:00:00 | 0
2019-11-23T18:00:00 | 0
2019-11-23T19:00:00 | 0
2019-11-23T20:00:00 | 0
2019-11-23T21:00:00 | 0
2019-11-23T22:00:00 | 0
2019-11-23T23:00:00 | 0
2019-11-24T00:00:00 | 0
2019-11-24T01:00:00 | 0
2019-11-24T02:00:00 | 0
2019-11-24T03:00:00 | 0
2019-11-24T04:00:00 | 0
2019-11-24T05:00:00 | 0
2019-11-24T06:00:00 | 0
2019-11-24T07:00:00 | 0
2019-11-24T08:00:00 | 0
2019-11-24T09:00:00 | 0.016
2019-11-24T10:00:00 | 0.043
2019-11-24T11:00:00 | 0.056
2019-11-24T12:00:00 | 0.057
2019-11-24T13:00:00 | 0.045
2019-11-24T14:00:00 | 0.029
2019-11-24T15:00:00 | 0.011
2019-11-24T16:00:00 | 0
2019-11-24T17:00:00 | 0
2019-11-24T18:00:00 | 0
2019-11-24T19:00:00 | 0
2019-11-24T20:00:00 | 0
2019-11-24T21:00:00 | 0
2019-11-24T22:00:00 | 0
2019-11-24T23:00:00 | 0
2019-11-25T00:00:00 | 0
2019-11-25T01:00:00 | 0
2019-11-25T02:00:00 | 0
2019-11-25T03:00:00 | 0
2019-11-25T04:00:00 | 0
2019-11-25T05:00:00 | 0
2019-11-25T06:00:00 | 0
2019-11-25T07:00:00 | 0
2019-11-25T08:00:00 | 0
2019-11-25T09:00:00 | 0.006
2019-11-25T10:00:00 | 0.018
2019-11-25T11:00:00 | 0.026
2019-11-25T12:00:00 | 0.028
2019-11-25T13:00:00 | 0.023
2019-11-25T14:00:00 | 0.012
2019-11-25T15:00:00 | 0.002
2019-11-25T16:00:00 | 0
2019-11-25T17:00:00 | 0
2019-11-25T18:00:00 | 0
2019-11-25T19:00:00 | 0
2019-11-25T20:00:00 | 0
2019-11-25T21:00:00 | 0
2019-11-25T22:00:00 | 0
2019-11-25T23:00:00 | 0
2019-11-26T00:00:00 | 0
2019-11-26T01:00:00 | 0
2019-11-26T02:00:00 | 0
2019-11-26T03:00:00 | 0
2019-11-26T04:00:00 | 0
2019-11-26T05:00:00 | 0
2019-11-26T06:00:00 | 0
2019-11-26T07:00:00 | 0
2019-11-26T08:00:00 | 0
2019-11-26T09:00:00 | 0.014
2019-11-26T10:00:00 | 0.05
2019-11-26T11:00:00 | 0.053
2019-11-26T12:00:00 | 0.049
2019-11-26T13:00:00 | 0.038
2019-11-26T14:00:00 | 0.021
2019-11-26T15:00:00 | 0.003
2019-11-26T16:00:00 | 0
2019-11-26T17:00:00 | 0
2019-11-26T18:00:00 | 0
2019-11-26T19:00:00 | 0
2019-11-26T20:00:00 | 0
2019-11-26T21:00:00 | 0
2019-11-26T22:00:00 | 0
2019-11-26T23:00:00 | 0
2019-11-27T00:00:00 | 0
2019-11-27T01:00:00 | 0
2019-11-27T02:00:00 | 0
2019-11-27T03:00:00 | 0
2019-11-27T04:00:00 | 0
2019-11-27T05:00:00 | 0
2019-11-27T06:00:00 | 0
2019-11-27T07:00:00 | 0
2019-11-27T08:00:00 | 0
2019-11-27T09:00:00 | 0.004
2019-11-27T10:00:00 | 0.028
2019-11-27T11:00:00 | 0.045
2019-11-27T12:00:00 | 0.035
2019-11-27T13:00:00 | 0.024
2019-11-27T14:00:00 | 0.009
2019-11-27T15:00:00 | 0
2019-11-27T16:00:00 | 0
2019-11-27T17:00:00 | 0
2019-11-27T18:00:00 | 0
2019-11-27T19:00:00 | 0
2019-11-27T20:00:00 | 0
2019-11-27T21:00:00 | 0
2019-11-27T22:00:00 | 0
2019-11-27T23:00:00 | 0
2019-11-28T00:00:00 | 0
2019-11-28T01:00:00 | 0
2019-11-28T02:00:00 | 0
2019-11-28T03:00:00 | 0
2019-11-28T04:00:00 | 0
2019-11-28T05:00:00 | 0
2019-11-28T06:00:00 | 0
2019-11-28T07:00:00 | 0
2019-11-28T08:00:00 | 0
2019-11-28T09:00:00 | 0.014
2019-11-28T10:00:00 | 0.037
2019-11-28T11:00:00 | 0.039
2019-11-28T12:00:00 | 0.033
2019-11-28T13:00:00 | 0.032
2019-11-28T14:00:00 | 0.035
2019-11-28T15:00:00 | 0.011
2019-11-28T16:00:00 | 0
2019-11-28T17:00:00 | 0
2019-11-28T18:00:00 | 0
2019-11-28T19:00:00 | 0
2019-11-28T20:00:00 | 0
2019-11-28T21:00:00 | 0
2019-11-28T22:00:00 | 0
2019-11-28T23:00:00 | 0
2019-11-29T00:00:00 | 0
2019-11-29T01:00:00 | 0
2019-11-29T02:00:00 | 0
2019-11-29T03:00:00 | 0
2019-11-29T04:00:00 | 0
2019-11-29T05:00:00 | 0
2019-11-29T06:00:00 | 0
2019-11-29T07:00:00 | 0
2019-11-29T08:00:00 | 0
2019-11-29T09:00:00 | 0.147
2019-11-29T10:00:00 | 0.346
2019-11-29T11:00:00 | 0.495
2019-11-29T12:00:00 | 0.557
2019-11-29T13:00:00 | 0.506
2019-11-29T14:00:00 | 0.371
2019-11-29T15:00:00 | 0.164
2019-11-29T16:00:00 | 0
2019-11-29T17:00:00 | 0
2019-11-29T18:00:00 | 0
2019-11-29T19:00:00 | 0
2019-11-29T20:00:00 | 0
2019-11-29T21:00:00 | 0
2019-11-29T22:00:00 | 0
2019-11-29T23:00:00 | 0
2019-11-30T00:00:00 | 0
2019-11-30T01:00:00 | 0
2019-11-30T02:00:00 | 0
2019-11-30T03:00:00 | 0
2019-11-30T04:00:00 | 0
2019-11-30T05:00:00 | 0
2019-11-30T06:00:00 | 0
2019-11-30T07:00:00 | 0
2019-11-30T08:00:00 | 0
2019-11-30T09:00:00 | 0.057
2019-11-30T10:00:00 | 0.183
2019-11-30T11:00:00 | 0.258
2019-11-30T12:00:00 | 0.276
2019-11-30T13:00:00 | 0.235
2019-11-30T14:00:00 | 0.115
2019-11-30T15:00:00 | 0.03
2019-11-30T16:00:00 | 0
2019-11-30T17:00:00 | 0
2019-11-30T18:00:00 | 0
2019-11-30T19:00:00 | 0
2019-11-30T20:00:00 | 0
2019-11-30T21:00:00 | 0
2019-11-30T22:00:00 | 0
2019-11-30T23:00:00 | 0
2019-12-01T00:00:00 | 0
2019-12-01T01:00:00 | 0
2019-12-01T02:00:00 | 0
2019-12-01T03:00:00 | 0
2019-12-01T04:00:00 | 0
2019-12-01T05:00:00 | 0
2019-12-01T06:00:00 | 0
2019-12-01T07:00:00 | 0
2019-12-01T08:00:00 | 0
2019-12-01T09:00:00 | 0.031
2019-12-01T10:00:00 | 0.1
2019-12-01T11:00:00 | 0.173
2019-12-01T12:00:00 | 0.218
2019-12-01T13:00:00 | 0.176
2019-12-01T14:00:00 | 0.08
2019-12-01T15:00:00 | 0.015
2019-12-01T16:00:00 | 0
2019-12-01T17:00:00 | 0
2019-12-01T18:00:00 | 0
2019-12-01T19:00:00 | 0
2019-12-01T20:00:00 | 0
2019-12-01T21:00:00 | 0
2019-12-01T22:00:00 | 0
2019-12-01T23:00:00 | 0
2019-12-02T00:00:00 | 0
2019-12-02T01:00:00 | 0
2019-12-02T02:00:00 | 0
2019-12-02T03:00:00 | 0
2019-12-02T04:00:00 | 0
2019-12-02T05:00:00 | 0
2019-12-02T06:00:00 | 0
2019-12-02T07:00:00 | 0
2019-12-02T08:00:00 | 0
2019-12-02T09:00:00 | 0.04
2019-12-02T10:00:00 | 0.125
2019-12-02T11:00:00 | 0.204
2019-12-02T12:00:00 | 0.234
2019-12-02T13:00:00 | 0.169
2019-12-02T14:00:00 | 0.129
2019-12-02T15:00:00 | 0.07
2019-12-02T16:00:00 | 0
2019-12-02T17:00:00 | 0
2019-12-02T18:00:00 | 0
2019-12-02T19:00:00 | 0
2019-12-02T20:00:00 | 0
2019-12-02T21:00:00 | 0
2019-12-02T22:00:00 | 0
2019-12-02T23:00:00 | 0
2019-12-03T00:00:00 | 0
2019-12-03T01:00:00 | 0
2019-12-03T02:00:00 | 0
2019-12-03T03:00:00 | 0
2019-12-03T04:00:00 | 0
2019-12-03T05:00:00 | 0
2019-12-03T06:00:00 | 0
2019-12-03T07:00:00 | 0
2019-12-03T08:00:00 | 0
2019-12-03T09:00:00 | 0.008
2019-12-03T10:00:00 | 0.02
2019-12-03T11:00:00 | 0.024
2019-12-03T12:00:00 | 0.028
2019-12-03T13:00:00 | 0.012
2019-12-03T14:00:00 | 0.002
2019-12-03T15:00:00 | 0
2019-12-03T16:00:00 | 0
2019-12-03T17:00:00 | 0
2019-12-03T18:00:00 | 0
2019-12-03T19:00:00 | 0
2019-12-03T20:00:00 | 0
2019-12-03T21:00:00 | 0
2019-12-03T22:00:00 | 0
2019-12-03T23:00:00 | 0
2019-12-04T00:00:00 | 0
2019-12-04T01:00:00 | 0
2019-12-04T02:00:00 | 0
2019-12-04T03:00:00 | 0
2019-12-04T04:00:00 | 0
2019-12-04T05:00:00 | 0
2019-12-04T06:00:00 | 0
2019-12-04T07:00:00 | 0
2019-12-04T08:00:00 | 0
2019-12-04T09:00:00 | 0.03
2019-12-04T10:00:00 | 0.07
2019-12-04T11:00:00 | 0.094
2019-12-04T12:00:00 | 0.085
2019-12-04T13:00:00 | 0.089
2019-12-04T14:00:00 | 0.065
2019-12-04T15:00:00 | 0.01
2019-12-04T16:00:00 | 0
2019-12-04T17:00:00 | 0
2019-12-04T18:00:00 | 0
2019-12-04T19:00:00 | 0
2019-12-04T20:00:00 | 0
2019-12-04T21:00:00 | 0
2019-12-04T22:00:00 | 0
2019-12-04T23:00:00 | 0
2019-12-05T00:00:00 | 0
2019-12-05T01:00:00 | 0
2019-12-05T02:00:00 | 0
2019-12-05T03:00:00 | 0
2019-12-05T04:00:00 | 0
2019-12-05T05:00:00 | 0
2019-12-05T06:00:00 | 0
2019-12-05T07:00:00 | 0
2019-12-05T08:00:00 | 0
2019-12-05T09:00:00 | 0.023
2019-12-05T10:00:00 | 0.081
2019-12-05T11:00:00 | 0.096
2019-12-05T12:00:00 | 0.089
2019-12-05T13:00:00 | 0.066
2019-12-05T14:00:00 | 0.02
2019-12-05T15:00:00 | 0
2019-12-05T16:00:00 | 0
2019-12-05T17:00:00 | 0
2019-12-05T18:00:00 | 0
2019-12-05T19:00:00 | 0
2019-12-05T20:00:00 | 0
2019-12-05T21:00:00 | 0
2019-12-05T22:00:00 | 0
2019-12-05T23:00:00 | 0
2019-12-06T00:00:00 | 0
2019-12-06T01:00:00 | 0
2019-12-06T02:00:00 | 0
2019-12-06T03:00:00 | 0
2019-12-06T04:00:00 | 0
2019-12-06T05:00:00 | 0
2019-12-06T06:00:00 | 0
2019-12-06T07:00:00 | 0
2019-12-06T08:00:00 | 0
2019-12-06T09:00:00 | 0
2019-12-06T10:00:00 | 0.005
2019-12-06T11:00:00 | 0.013
2019-12-06T12:00:00 | 0.012
2019-12-06T13:00:00 | 0.012
2019-12-06T14:00:00 | 0.003
2019-12-06T15:00:00 | 0
2019-12-06T16:00:00 | 0
2019-12-06T17:00:00 | 0
2019-12-06T18:00:00 | 0
2019-12-06T19:00:00 | 0
2019-12-06T20:00:00 | 0
2019-12-06T21:00:00 | 0
2019-12-06T22:00:00 | 0
2019-12-06T23:00:00 | 0
2019-12-07T00:00:00 | 0
2019-12-07T01:00:00 | 0
2019-12-07T02:00:00 | 0
2019-12-07T03:00:00 | 0
2019-12-07T04:00:00 | 0
2019-12-07T05:00:00 | 0
2019-12-07T06:00:00 | 0
2019-12-07T07:00:00 | 0
2019-12-07T08:00:00 | 0
2019-12-07T09:00:00 | 0.019
2019-12-07T10:00:00 | 0.078
2019-12-07T11:00:00 | 0.127
2019-12-07T12:00:00 | 0.174
2019-12-07T13:00:00 | 0.183
2019-12-07T14:00:00 | 0.06
2019-12-07T15:00:00 | 0.009
2019-12-07T16:00:00 | 0
2019-12-07T17:00:00 | 0
2019-12-07T18:00:00 | 0
2019-12-07T19:00:00 | 0
2019-12-07T20:00:00 | 0
2019-12-07T21:00:00 | 0
2019-12-07T22:00:00 | 0
2019-12-07T23:00:00 | 0
2019-12-08T00:00:00 | 0
2019-12-08T01:00:00 | 0
2019-12-08T02:00:00 | 0
2019-12-08T03:00:00 | 0
2019-12-08T04:00:00 | 0
2019-12-08T05:00:00 | 0
2019-12-08T06:00:00 | 0
2019-12-08T07:00:00 | 0
2019-12-08T08:00:00 | 0
2019-12-08T09:00:00 | 0
2019-12-08T10:00:00 | 0.001
2019-12-08T11:00:00 | 0.037
2019-12-08T12:00:00 | 0.101
2019-12-08T13:00:00 | 0.154
2019-12-08T14:00:00 | 0.09
2019-12-08T15:00:00 | 0.02
2019-12-08T16:00:00 | 0
2019-12-08T17:00:00 | 0
2019-12-08T18:00:00 | 0
2019-12-08T19:00:00 | 0
2019-12-08T20:00:00 | 0
2019-12-08T21:00:00 | 0
2019-12-08T22:00:00 | 0
2019-12-08T23:00:00 | 0
2019-12-09T00:00:00 | 0
2019-12-09T01:00:00 | 0
2019-12-09T02:00:00 | 0
2019-12-09T03:00:00 | 0
2019-12-09T04:00:00 | 0
2019-12-09T05:00:00 | 0
2019-12-09T06:00:00 | 0
2019-12-09T07:00:00 | 0
2019-12-09T08:00:00 | 0
2019-12-09T09:00:00 | 0.005
2019-12-09T10:00:00 | 0.03
2019-12-09T11:00:00 | 0.051
2019-12-09T12:00:00 | 0.058
2019-12-09T13:00:00 | 0.048
2019-12-09T14:00:00 | 0.031
2019-12-09T15:00:00 | 0.007
2019-12-09T16:00:00 | 0
2019-12-09T17:00:00 | 0
2019-12-09T18:00:00 | 0
2019-12-09T19:00:00 | 0
2019-12-09T20:00:00 | 0
2019-12-09T21:00:00 | 0
2019-12-09T22:00:00 | 0
2019-12-09T23:00:00 | 0
2019-12-10T00:00:00 | 0
2019-12-10T01:00:00 | 0
2019-12-10T02:00:00 | 0
2019-12-10T03:00:00 | 0
2019-12-10T04:00:00 | 0
2019-12-10T05:00:00 | 0
2019-12-10T06:00:00 | 0
2019-12-10T07:00:00 | 0
2019-12-10T08:00:00 | 0
2019-12-10T09:00:00 | 0.016
2019-12-10T10:00:00 | 0.051
2019-12-10T11:00:00 | 0.083
2019-12-10T12:00:00 | 0.076
2019-12-10T13:00:00 | 0.062
2019-12-10T14:00:00 | 0.043
2019-12-10T15:00:00 | 0.01
2019-12-10T16:00:00 | 0
2019-12-10T17:00:00 | 0
2019-12-10T18:00:00 | 0
2019-12-10T19:00:00 | 0
2019-12-10T20:00:00 | 0
2019-12-10T21:00:00 | 0
2019-12-10T22:00:00 | 0
2019-12-10T23:00:00 | 0
2019-12-11T00:00:00 | 0
2019-12-11T01:00:00 | 0
2019-12-11T02:00:00 | 0
2019-12-11T03:00:00 | 0
2019-12-11T04:00:00 | 0
2019-12-11T05:00:00 | 0
2019-12-11T06:00:00 | 0
2019-12-11T07:00:00 | 0
2019-12-11T08:00:00 | 0
2019-12-11T09:00:00 | 0.006
2019-12-11T10:00:00 | 0.03
2019-12-11T11:00:00 | 0.059
2019-12-11T12:00:00 | 0.083
2019-12-11T13:00:00 | 0.085
2019-12-11T14:00:00 | 0.067
2019-12-11T15:00:00 | 0.011
2019-12-11T16:00:00 | 0
2019-12-11T17:00:00 | 0
2019-12-11T18:00:00 | 0
2019-12-11T19:00:00 | 0
2019-12-11T20:00:00 | 0
2019-12-11T21:00:00 | 0
2019-12-11T22:00:00 | 0
2019-12-11T23:00:00 | 0
2019-12-12T00:00:00 | 0
2019-12-12T01:00:00 | 0
2019-12-12T02:00:00 | 0
2019-12-12T03:00:00 | 0
2019-12-12T04:00:00 | 0
2019-12-12T05:00:00 | 0
2019-12-12T06:00:00 | 0
2019-12-12T07:00:00 | 0
2019-12-12T08:00:00 | 0
2019-12-12T09:00:00 | 0.001
2019-12-12T10:00:00 | 0.012
2019-12-12T11:00:00 | 0.029
2019-12-12T12:00:00 | 0.044
2019-12-12T13:00:00 | 0.068
2019-12-12T14:00:00 | 0.056
2019-12-12T15:00:00 | 0.012
2019-12-12T16:00:00 | 0
2019-12-12T17:00:00 | 0
2019-12-12T18:00:00 | 0
2019-12-12T19:00:00 | 0
2019-12-12T20:00:00 | 0
2019-12-12T21:00:00 | 0
2019-12-12T22:00:00 | 0
2019-12-12T23:00:00 | 0
2019-12-13T00:00:00 | 0
2019-12-13T01:00:00 | 0
2019-12-13T02:00:00 | 0
2019-12-13T03:00:00 | 0
2019-12-13T04:00:00 | 0
2019-12-13T05:00:00 | 0
2019-12-13T06:00:00 | 0
2019-12-13T07:00:00 | 0
2019-12-13T08:00:00 | 0
2019-12-13T09:00:00 | 0.045
2019-12-13T10:00:00 | 0.199
2019-12-13T11:00:00 | 0.374
2019-12-13T12:00:00 | 0.476
2019-12-13T13:00:00 | 0.416
2019-12-13T14:00:00 | 0.262
2019-12-13T15:00:00 | 0.06
2019-12-13T16:00:00 | 0
2019-12-13T17:00:00 | 0
2019-12-13T18:00:00 | 0
2019-12-13T19:00:00 | 0
2019-12-13T20:00:00 | 0
2019-12-13T21:00:00 | 0
2019-12-13T22:00:00 | 0
2019-12-13T23:00:00 | 0
2019-12-14T00:00:00 | 0
2019-12-14T01:00:00 | 0
2019-12-14T02:00:00 | 0
2019-12-14T03:00:00 | 0
2019-12-14T04:00:00 | 0
2019-12-14T05:00:00 | 0
2019-12-14T06:00:00 | 0
2019-12-14T07:00:00 | 0
2019-12-14T08:00:00 | 0
2019-12-14T09:00:00 | 0.001
2019-12-14T10:00:00 | 0.011
2019-12-14T11:00:00 | 0.018
2019-12-14T12:00:00 | 0.021
2019-12-14T13:00:00 | 0.02
2019-12-14T14:00:00 | 0.015
2019-12-14T15:00:00 | 0.001
2019-12-14T16:00:00 | 0
2019-12-14T17:00:00 | 0
2019-12-14T18:00:00 | 0
2019-12-14T19:00:00 | 0
2019-12-14T20:00:00 | 0
2019-12-14T21:00:00 | 0
2019-12-14T22:00:00 | 0
2019-12-14T23:00:00 | 0
2019-12-15T00:00:00 | 0
2019-12-15T01:00:00 | 0
2019-12-15T02:00:00 | 0
2019-12-15T03:00:00 | 0
2019-12-15T04:00:00 | 0
2019-12-15T05:00:00 | 0
2019-12-15T06:00:00 | 0
2019-12-15T07:00:00 | 0
2019-12-15T08:00:00 | 0
2019-12-15T09:00:00 | 0.001
2019-12-15T10:00:00 | 0.074
2019-12-15T11:00:00 | 0.105
2019-12-15T12:00:00 | 0.061
2019-12-15T13:00:00 | 0.048
2019-12-15T14:00:00 | 0.03
2019-12-15T15:00:00 | 0.003
2019-12-15T16:00:00 | 0
2019-12-15T17:00:00 | 0
2019-12-15T18:00:00 | 0
2019-12-15T19:00:00 | 0
2019-12-15T20:00:00 | 0
2019-12-15T21:00:00 | 0
2019-12-15T22:00:00 | 0
2019-12-15T23:00:00 | 0
2019-12-16T00:00:00 | 0
2019-12-16T01:00:00 | 0
2019-12-16T02:00:00 | 0
2019-12-16T03:00:00 | 0
2019-12-16T04:00:00 | 0
2019-12-16T05:00:00 | 0
2019-12-16T06:00:00 | 0
2019-12-16T07:00:00 | 0
2019-12-16T08:00:00 | 0
2019-12-16T09:00:00 | 0.003
2019-12-16T10:00:00 | 0.014
2019-12-16T11:00:00 | 0.028
2019-12-16T12:00:00 | 0.033
2019-12-16T13:00:00 | 0.027
2019-12-16T14:00:00 | 0.012
2019-12-16T15:00:00 | 0
2019-12-16T16:00:00 | 0
2019-12-16T17:00:00 | 0
2019-12-16T18:00:00 | 0
2019-12-16T19:00:00 | 0
2019-12-16T20:00:00 | 0
2019-12-16T21:00:00 | 0
2019-12-16T22:00:00 | 0
2019-12-16T23:00:00 | 0
2019-12-17T00:00:00 | 0
2019-12-17T01:00:00 | 0
2019-12-17T02:00:00 | 0
2019-12-17T03:00:00 | 0
2019-12-17T04:00:00 | 0
2019-12-17T05:00:00 | 0
2019-12-17T06:00:00 | 0
2019-12-17T07:00:00 | 0
2019-12-17T08:00:00 | 0
2019-12-17T09:00:00 | 0.001
2019-12-17T10:00:00 | 0.013
2019-12-17T11:00:00 | 0.021
2019-12-17T12:00:00 | 0.016
2019-12-17T13:00:00 | 0.009
2019-12-17T14:00:00 | 0.004
2019-12-17T15:00:00 | 0
2019-12-17T16:00:00 | 0
2019-12-17T17:00:00 | 0
2019-12-17T18:00:00 | 0
2019-12-17T19:00:00 | 0
2019-12-17T20:00:00 | 0
2019-12-17T21:00:00 | 0
2019-12-17T22:00:00 | 0
2019-12-17T23:00:00 | 0
2019-12-18T00:00:00 | 0
2019-12-18T01:00:00 | 0
2019-12-18T02:00:00 | 0
2019-12-18T03:00:00 | 0
2019-12-18T04:00:00 | 0
2019-12-18T05:00:00 | 0
2019-12-18T06:00:00 | 0
2019-12-18T07:00:00 | 0
2019-12-18T08:00:00 | 0
2019-12-18T09:00:00 | 0.024
2019-12-18T10:00:00 | 0.081
2019-12-18T11:00:00 | 0.093
2019-12-18T12:00:00 | 0.097
2019-12-18T13:00:00 | 0.08
2019-12-18T14:00:00 | 0.052
2019-12-18T15:00:00 | 0.008
2019-12-18T16:00:00 | 0
2019-12-18T17:00:00 | 0
2019-12-18T18:00:00 | 0
2019-12-18T19:00:00 | 0
2019-12-18T20:00:00 | 0
2019-12-18T21:00:00 | 0
2019-12-18T22:00:00 | 0
2019-12-18T23:00:00 | 0
2019-12-19T00:00:00 | 0
2019-12-19T01:00:00 | 0
2019-12-19T02:00:00 | 0
2019-12-19T03:00:00 | 0
2019-12-19T04:00:00 | 0
2019-12-19T05:00:00 | 0
2019-12-19T06:00:00 | 0
2019-12-19T07:00:00 | 0
2019-12-19T08:00:00 | 0
2019-12-19T09:00:00 | 0.002
2019-12-19T10:00:00 | 0.014
2019-12-19T11:00:00 | 0.039
2019-12-19T12:00:00 | 0.069
2019-12-19T13:00:00 | 0.117
2019-12-19T14:00:00 | 0.117
2019-12-19T15:00:00 | 0.028
2019-12-19T16:00:00 | 0
2019-12-19T17:00:00 | 0
2019-12-19T18:00:00 | 0
2019-12-19T19:00:00 | 0
2019-12-19T20:00:00 | 0
2019-12-19T21:00:00 | 0
2019-12-19T22:00:00 | 0
2019-12-19T23:00:00 | 0
2019-12-20T00:00:00 | 0
2019-12-20T01:00:00 | 0
2019-12-20T02:00:00 | 0
2019-12-20T03:00:00 | 0
2019-12-20T04:00:00 | 0
2019-12-20T05:00:00 | 0
2019-12-20T06:00:00 | 0
2019-12-20T07:00:00 | 0
2019-12-20T08:00:00 | 0
2019-12-20T09:00:00 | 0.006
2019-12-20T10:00:00 | 0.039
2019-12-20T11:00:00 | 0.085
2019-12-20T12:00:00 | 0.12
2019-12-20T13:00:00 | 0.058
2019-12-20T14:00:00 | 0.019
2019-12-20T15:00:00 | 0
2019-12-20T16:00:00 | 0
2019-12-20T17:00:00 | 0
2019-12-20T18:00:00 | 0
2019-12-20T19:00:00 | 0
2019-12-20T20:00:00 | 0
2019-12-20T21:00:00 | 0
2019-12-20T22:00:00 | 0
2019-12-20T23:00:00 | 0
2019-12-21T00:00:00 | 0
2019-12-21T01:00:00 | 0
2019-12-21T02:00:00 | 0
2019-12-21T03:00:00 | 0
2019-12-21T04:00:00 | 0
2019-12-21T05:00:00 | 0
2019-12-21T06:00:00 | 0
2019-12-21T07:00:00 | 0
2019-12-21T08:00:00 | 0
2019-12-21T09:00:00 | 0.011
2019-12-21T10:00:00 | 0.056
2019-12-21T11:00:00 | 0.089
2019-12-21T12:00:00 | 0.086
2019-12-21T13:00:00 | 0.057
2019-12-21T14:00:00 | 0.023
2019-12-21T15:00:00 | 0
2019-12-21T16:00:00 | 0
2019-12-21T17:00:00 | 0
2019-12-21T18:00:00 | 0
2019-12-21T19:00:00 | 0
2019-12-21T20:00:00 | 0
2019-12-21T21:00:00 | 0
2019-12-21T22:00:00 | 0
2019-12-21T23:00:00 | 0
2019-12-22T00:00:00 | 0
2019-12-22T01:00:00 | 0
2019-12-22T02:00:00 | 0
2019-12-22T03:00:00 | 0
2019-12-22T04:00:00 | 0
2019-12-22T05:00:00 | 0
2019-12-22T06:00:00 | 0
2019-12-22T07:00:00 | 0
2019-12-22T08:00:00 | 0
2019-12-22T09:00:00 | 0.002
2019-12-22T10:00:00 | 0.012
2019-12-22T11:00:00 | 0.02
2019-12-22T12:00:00 | 0.027
2019-12-22T13:00:00 | 0.02
2019-12-22T14:00:00 | 0.005
2019-12-22T15:00:00 | 0
2019-12-22T16:00:00 | 0
2019-12-22T17:00:00 | 0
2019-12-22T18:00:00 | 0
2019-12-22T19:00:00 | 0
2019-12-22T20:00:00 | 0
2019-12-22T21:00:00 | 0
2019-12-22T22:00:00 | 0
2019-12-22T23:00:00 | 0
2019-12-23T00:00:00 | 0
2019-12-23T01:00:00 | 0
2019-12-23T02:00:00 | 0
2019-12-23T03:00:00 | 0
2019-12-23T04:00:00 | 0
2019-12-23T05:00:00 | 0
2019-12-23T06:00:00 | 0
2019-12-23T07:00:00 | 0
2019-12-23T08:00:00 | 0
2019-12-23T09:00:00 | 0.004
2019-12-23T10:00:00 | 0.032
2019-12-23T11:00:00 | 0.066
2019-12-23T12:00:00 | 0.078
2019-12-23T13:00:00 | 0.063
2019-12-23T14:00:00 | 0.029
2019-12-23T15:00:00 | 0.002
2019-12-23T16:00:00 | 0
2019-12-23T17:00:00 | 0
2019-12-23T18:00:00 | 0
2019-12-23T19:00:00 | 0
2019-12-23T20:00:00 | 0
2019-12-23T21:00:00 | 0
2019-12-23T22:00:00 | 0
2019-12-23T23:00:00 | 0
2019-12-24T00:00:00 | 0
2019-12-24T01:00:00 | 0
2019-12-24T02:00:00 | 0
2019-12-24T03:00:00 | 0
2019-12-24T04:00:00 | 0
2019-12-24T05:00:00 | 0
2019-12-24T06:00:00 | 0
2019-12-24T07:00:00 | 0
2019-12-24T08:00:00 | 0
2019-12-24T09:00:00 | 0.006
2019-12-24T10:00:00 | 0.033
2019-12-24T11:00:00 | 0.046
2019-12-24T12:00:00 | 0.036
2019-12-24T13:00:00 | 0.017
2019-12-24T14:00:00 | 0.005
2019-12-24T15:00:00 | 0
2019-12-24T16:00:00 | 0
2019-12-24T17:00:00 | 0
2019-12-24T18:00:00 | 0
2019-12-24T19:00:00 | 0
2019-12-24T20:00:00 | 0
2019-12-24T21:00:00 | 0
2019-12-24T22:00:00 | 0
2019-12-24T23:00:00 | 0
2019-12-25T00:00:00 | 0
2019-12-25T01:00:00 | 0
2019-12-25T02:00:00 | 0
2019-12-25T03:00:00 | 0
2019-12-25T04:00:00 | 0
2019-12-25T05:00:00 | 0
2019-12-25T06:00:00 | 0
2019-12-25T07:00:00 | 0
2019-12-25T08:00:00 | 0
2019-12-25T09:00:00 | 0.007
2019-12-25T10:00:00 | 0.044
2019-12-25T11:00:00 | 0.095
2019-12-25T12:00:00 | 0.154
2019-12-25T13:00:00 | 0.146
2019-12-25T14:00:00 | 0.08
2019-12-25T15:00:00 | 0.01
2019-12-25T16:00:00 | 0
2019-12-25T17:00:00 | 0
2019-12-25T18:00:00 | 0
2019-12-25T19:00:00 | 0
2019-12-25T20:00:00 | 0
2019-12-25T21:00:00 | 0
2019-12-25T22:00:00 | 0
2019-12-25T23:00:00 | 0
2019-12-26T00:00:00 | 0
2019-12-26T01:00:00 | 0
2019-12-26T02:00:00 | 0
2019-12-26T03:00:00 | 0
2019-12-26T04:00:00 | 0
2019-12-26T05:00:00 | 0
2019-12-26T06:00:00 | 0
2019-12-26T07:00:00 | 0
2019-12-26T08:00:00 | 0
2019-12-26T09:00:00 | 0.027
2019-12-26T10:00:00 | 0.095
2019-12-26T11:00:00 | 0.147
2019-12-26T12:00:00 | 0.154
2019-12-26T13:00:00 | 0.116
2019-12-26T14:00:00 | 0.063
2019-12-26T15:00:00 | 0.008
2019-12-26T16:00:00 | 0
2019-12-26T17:00:00 | 0
2019-12-26T18:00:00 | 0
2019-12-26T19:00:00 | 0
2019-12-26T20:00:00 | 0
2019-12-26T21:00:00 | 0
2019-12-26T22:00:00 | 0
2019-12-26T23:00:00 | 0
2019-12-27T00:00:00 | 0
2019-12-27T01:00:00 | 0
2019-12-27T02:00:00 | 0
2019-12-27T03:00:00 | 0
2019-12-27T04:00:00 | 0
2019-12-27T05:00:00 | 0
2019-12-27T06:00:00 | 0
2019-12-27T07:00:00 | 0
2019-12-27T08:00:00 | 0
2019-12-27T09:00:00 | 0.022
2019-12-27T10:00:00 | 0.085
2019-12-27T11:00:00 | 0.155
2019-12-27T12:00:00 | 0.183
2019-12-27T13:00:00 | 0.162
2019-12-27T14:00:00 | 0.1
2019-12-27T15:00:00 | 0.021
2019-12-27T16:00:00 | 0
2019-12-27T17:00:00 | 0
2019-12-27T18:00:00 | 0
2019-12-27T19:00:00 | 0
2019-12-27T20:00:00 | 0
2019-12-27T21:00:00 | 0
2019-12-27T22:00:00 | 0
2019-12-27T23:00:00 | 0
2019-12-28T00:00:00 | 0
2019-12-28T01:00:00 | 0
2019-12-28T02:00:00 | 0
2019-12-28T03:00:00 | 0
2019-12-28T04:00:00 | 0
2019-12-28T05:00:00 | 0
2019-12-28T06:00:00 | 0
2019-12-28T07:00:00 | 0
2019-12-28T08:00:00 | 0
2019-12-28T09:00:00 | 0.052
2019-12-28T10:00:00 | 0.164
2019-12-28T11:00:00 | 0.146
2019-12-28T12:00:00 | 0.12
2019-12-28T13:00:00 | 0.071
2019-12-28T14:00:00 | 0.016
2019-12-28T15:00:00 | 0
2019-12-28T16:00:00 | 0
2019-12-28T17:00:00 | 0
2019-12-28T18:00:00 | 0
2019-12-28T19:00:00 | 0
2019-12-28T20:00:00 | 0
2019-12-28T21:00:00 | 0
2019-12-28T22:00:00 | 0
2019-12-28T23:00:00 | 0
2019-12-29T00:00:00 | 0
2019-12-29T01:00:00 | 0
2019-12-29T02:00:00 | 0
2019-12-29T03:00:00 | 0
2019-12-29T04:00:00 | 0
2019-12-29T05:00:00 | 0
2019-12-29T06:00:00 | 0
2019-12-29T07:00:00 | 0
2019-12-29T08:00:00 | 0
2019-12-29T09:00:00 | 0.006
2019-12-29T10:00:00 | 0.017
2019-12-29T11:00:00 | 0.02
2019-12-29T12:00:00 | 0.019
2019-12-29T13:00:00 | 0.02
2019-12-29T14:00:00 | 0.024
2019-12-29T15:00:00 | 0.005
2019-12-29T16:00:00 | 0
2019-12-29T17:00:00 | 0
2019-12-29T18:00:00 | 0
2019-12-29T19:00:00 | 0
2019-12-29T20:00:00 | 0
2019-12-29T21:00:00 | 0
2019-12-29T22:00:00 | 0
2019-12-29T23:00:00 | 0
2019-12-30T00:00:00 | 0
2019-12-30T01:00:00 | 0
2019-12-30T02:00:00 | 0
2019-12-30T03:00:00 | 0
2019-12-30T04:00:00 | 0
2019-12-30T05:00:00 | 0
2019-12-30T06:00:00 | 0
2019-12-30T07:00:00 | 0
2019-12-30T08:00:00 | 0
2019-12-30T09:00:00 | 0.071
2019-12-30T10:00:00 | 0.24
2019-12-30T11:00:00 | 0.365
2019-12-30T12:00:00 | 0.4
2019-12-30T13:00:00 | 0.329
2019-12-30T14:00:00 | 0.18
2019-12-30T15:00:00 | 0.033
2019-12-30T16:00:00 | 0
2019-12-30T17:00:00 | 0
2019-12-30T18:00:00 | 0
2019-12-30T19:00:00 | 0
2019-12-30T20:00:00 | 0
2019-12-30T21:00:00 | 0
2019-12-30T22:00:00 | 0
2019-12-30T23:00:00 | 0
2019-12-31T00:00:00 | 0
2019-12-31T01:00:00 | 0
2019-12-31T02:00:00 | 0
2019-12-31T03:00:00 | 0
2019-12-31T04:00:00 | 0
2019-12-31T05:00:00 | 0
2019-12-31T06:00:00 | 0
2019-12-31T07:00:00 | 0
2019-12-31T08:00:00 | 0
2019-12-31T09:00:00 | 0.096
2019-12-31T10:00:00 | 0.288
2019-12-31T11:00:00 | 0.421
2019-12-31T12:00:00 | 0.458
2019-12-31T13:00:00 | 0.398
2019-12-31T14:00:00 | 0.253
2019-12-31T15:00:00 | 0.062
2019-12-31T16:00:00 | 0
2019-12-31T17:00:00 | 0
2019-12-31T18:00:00 | 0
2019-12-31T19:00:00 | 0
2019-12-31T20:00:00 | 0
2019-12-31T21:00:00 | 0
2019-12-31T22:00:00 | 0
2019-12-31T23:00:00 | 0

## Energy_prices
DateTime DK1 | Power_Wholesale_In | Power_Wholesale_Out | District_Heating
relationship class | connection__from_node | connection__to_node | connection__to_node
connection | power_line_Wholesale_Kasso | power_line_Wholesale_Kasso | pipeline_District_Heating
node | Power_Wholesale | Power_Wholesale | District_Heating
parameter name | connection_flow_cost | connection_flow_cost | connection_flow_cost
2019-01-01T00:00:00 | 50.05 | -50.05 | -18.5791
2019-01-01T01:00:00 | 41.33 | -41.33 | -18.5791
2019-01-01T02:00:00 | 43.22 | -43.22 | -18.5791
2019-01-01T03:00:00 | 45.46 | -45.46 | -18.5791
2019-01-01T04:00:00 | 37.67 | -37.67 | -18.5791
2019-01-01T05:00:00 | 39.7 | -39.7 | -18.5791
2019-01-01T06:00:00 | 40.59 | -40.59 | -18.5791
2019-01-01T07:00:00 | 43.26 | -43.26 | -18.5791
2019-01-01T08:00:00 | 49.66 | -49.66 | -18.5791
2019-01-01T09:00:00 | 70.05 | -70.05 | -18.5791
2019-01-01T10:00:00 | 76.79 | -76.79 | -18.5791
2019-01-01T11:00:00 | 84.1 | -84.1 | -18.5791
2019-01-01T12:00:00 | 94.74 | -94.74 | -18.5791
2019-01-01T13:00:00 | 96.8 | -96.8 | -18.5791
2019-01-01T14:00:00 | 97.17 | -97.17 | -18.5791
2019-01-01T15:00:00 | 101.27 | -101.27 | -18.5791
2019-01-01T16:00:00 | 126.6 | -126.6 | -18.5791
2019-01-01T17:00:00 | 149.97 | -149.97 | -18.5791
2019-01-01T18:00:00 | 146.33 | -146.33 | -18.5791
2019-01-01T19:00:00 | 140.28 | -140.28 | -18.5791
2019-01-01T20:00:00 | 121.88 | -121.88 | -18.5791
2019-01-01T21:00:00 | 102.61 | -102.61 | -18.5791
2019-01-01T22:00:00 | 95.12 | -95.12 | -18.5791
2019-01-01T23:00:00 | 83.11 | -83.11 | -18.5791
2019-01-02T00:00:00 | 57.08 | -57.08 | -18.5791
2019-01-02T01:00:00 | 52.59 | -52.59 | -18.5791
2019-01-02T02:00:00 | 48.97 | -48.97 | -18.5791
2019-01-02T03:00:00 | 34.94 | -34.94 | -18.5791
2019-01-02T04:00:00 | 29.56 | -29.56 | -18.5791
2019-01-02T05:00:00 | 33.97 | -33.97 | -18.5791
2019-01-02T06:00:00 | 34.52 | -34.52 | -18.5791
2019-01-02T07:00:00 | 41.8 | -41.8 | -18.5791
2019-01-02T08:00:00 | 48.95 | -48.95 | -18.5791
2019-01-02T09:00:00 | 60.01 | -60.01 | -18.5791
2019-01-02T10:00:00 | 70.09 | -70.09 | -18.5791
2019-01-02T11:00:00 | 66.26 | -66.26 | -18.5791
2019-01-02T12:00:00 | 64.54 | -64.54 | -18.5791
2019-01-02T13:00:00 | 46.96 | -46.96 | -18.5791
2019-01-02T14:00:00 | 49.06 | -49.06 | -18.5791
2019-01-02T15:00:00 | 74.99 | -74.99 | -18.5791
2019-01-02T16:00:00 | 88.15 | -88.15 | -18.5791
2019-01-02T17:00:00 | 95.4 | -95.4 | -18.5791
2019-01-02T18:00:00 | 87.84 | -87.84 | -18.5791
2019-01-02T19:00:00 | 71.27 | -71.27 | -18.5791
2019-01-02T20:00:00 | 54.12 | -54.12 | -18.5791
2019-01-02T21:00:00 | 46.16 | -46.16 | -18.5791
2019-01-02T22:00:00 | 46.29 | -46.29 | -18.5791
2019-01-02T23:00:00 | 32.93 | -32.93 | -18.5791
2019-01-03T00:00:00 | 13.2 | -13.2 | -18.5791
2019-01-03T01:00:00 | 19.92 | -19.92 | -18.5791
2019-01-03T02:00:00 | 19.87 | -19.87 | -18.5791
2019-01-03T03:00:00 | 13.24 | -13.24 | -18.5791
2019-01-03T04:00:00 | 0.1 | -0.1 | -18.5791
2019-01-03T05:00:00 | 0.32 | -0.32 | -18.5791
2019-01-03T06:00:00 | 37.55 | -37.55 | -18.5791
2019-01-03T07:00:00 | 88.76 | -88.76 | -18.5791
2019-01-03T08:00:00 | 122.93 | -122.93 | -18.5791
2019-01-03T09:00:00 | 110.17 | -110.17 | -18.5791
2019-01-03T10:00:00 | 93.38 | -93.38 | -18.5791
2019-01-03T11:00:00 | 90.73 | -90.73 | -18.5791
2019-01-03T12:00:00 | 82.37 | -82.37 | -18.5791
2019-01-03T13:00:00 | 80.9 | -80.9 | -18.5791
2019-01-03T14:00:00 | 80.99 | -80.99 | -18.5791
2019-01-03T15:00:00 | 98.05 | -98.05 | -18.5791
2019-01-03T16:00:00 | 120.55 | -120.55 | -18.5791
2019-01-03T17:00:00 | 139.57 | -139.57 | -18.5791
2019-01-03T18:00:00 | 134.69 | -134.69 | -18.5791
2019-01-03T19:00:00 | 114.82 | -114.82 | -18.5791
2019-01-03T20:00:00 | 117.71 | -117.71 | -18.5791
2019-01-03T21:00:00 | 95.95 | -95.95 | -18.5791
2019-01-03T22:00:00 | 105.68 | -105.68 | -18.5791
2019-01-03T23:00:00 | 95.26 | -95.26 | -18.5791
2019-01-04T00:00:00 | 103.7 | -103.7 | -18.5791
2019-01-04T01:00:00 | 108.27 | -108.27 | -18.5791
2019-01-04T02:00:00 | 105.92 | -105.92 | -18.5791
2019-01-04T03:00:00 | 103.41 | -103.41 | -18.5791
2019-01-04T04:00:00 | 102.71 | -102.71 | -18.5791
2019-01-04T05:00:00 | 114.23 | -114.23 | -18.5791
2019-01-04T06:00:00 | 130.17 | -130.17 | -18.5791
2019-01-04T07:00:00 | 182.64 | -182.64 | -18.5791
2019-01-04T08:00:00 | 174.61 | -174.61 | -18.5791
2019-01-04T09:00:00 | 171.63 | -171.63 | -18.5791
2019-01-04T10:00:00 | 172.29 | -172.29 | -18.5791
2019-01-04T11:00:00 | 164.62 | -164.62 | -18.5791
2019-01-04T12:00:00 | 159.98 | -159.98 | -18.5791
2019-01-04T13:00:00 | 155.69 | -155.69 | -18.5791
2019-01-04T14:00:00 | 155.16 | -155.16 | -18.5791
2019-01-04T15:00:00 | 158.45 | -158.45 | -18.5791
2019-01-04T16:00:00 | 161.35 | -161.35 | -18.5791
2019-01-04T17:00:00 | 167.76 | -167.76 | -18.5791
2019-01-04T18:00:00 | 164.46 | -164.46 | -18.5791
2019-01-04T19:00:00 | 153.88 | -153.88 | -18.5791
2019-01-04T20:00:00 | 146.81 | -146.81 | -18.5791
2019-01-04T21:00:00 | 128.75 | -128.75 | -18.5791
2019-01-04T22:00:00 | 112.96 | -112.96 | -18.5791
2019-01-04T23:00:00 | 84.11 | -84.11 | -18.5791
2019-01-05T00:00:00 | 93.87 | -93.87 | -18.5791
2019-01-05T01:00:00 | 51.69 | -51.69 | -18.5791
2019-01-05T02:00:00 | 50.04 | -50.04 | -18.5791
2019-01-05T03:00:00 | 49.53 | -49.53 | -18.5791
2019-01-05T04:00:00 | 50.07 | -50.07 | -18.5791
2019-01-05T05:00:00 | 93.39 | -93.39 | -18.5791
2019-01-05T06:00:00 | 99.16 | -99.16 | -18.5791
2019-01-05T07:00:00 | 101.15 | -101.15 | -18.5791
2019-01-05T08:00:00 | 129.56 | -129.56 | -18.5791
2019-01-05T09:00:00 | 121.09 | -121.09 | -18.5791
2019-01-05T10:00:00 | 135.05 | -135.05 | -18.5791
2019-01-05T11:00:00 | 129.99 | -129.99 | -18.5791
2019-01-05T12:00:00 | 131.97 | -131.97 | -18.5791
2019-01-05T13:00:00 | 130.67 | -130.67 | -18.5791
2019-01-05T14:00:00 | 121.39 | -121.39 | -18.5791
2019-01-05T15:00:00 | 122.42 | -122.42 | -18.5791
2019-01-05T16:00:00 | 137.28 | -137.28 | -18.5791
2019-01-05T17:00:00 | 148.09 | -148.09 | -18.5791
2019-01-05T18:00:00 | 139.88 | -139.88 | -18.5791
2019-01-05T19:00:00 | 135.75 | -135.75 | -18.5791
2019-01-05T20:00:00 | 119.93 | -119.93 | -18.5791
2019-01-05T21:00:00 | 98.09 | -98.09 | -18.5791
2019-01-05T22:00:00 | 118.71 | -118.71 | -18.5791
2019-01-05T23:00:00 | 99.68 | -99.68 | -18.5791
2019-01-06T00:00:00 | 99.85 | -99.85 | -18.5791
2019-01-06T01:00:00 | 101.32 | -101.32 | -18.5791
2019-01-06T02:00:00 | 110.01 | -110.01 | -18.5791
2019-01-06T03:00:00 | 111.55 | -111.55 | -18.5791
2019-01-06T04:00:00 | 123.37 | -123.37 | -18.5791
2019-01-06T05:00:00 | 149.94 | -149.94 | -18.5791
2019-01-06T06:00:00 | 121.09 | -121.09 | -18.5791
2019-01-06T07:00:00 | 193.79 | -193.79 | -18.5791
2019-01-06T08:00:00 | 228.92 | -228.92 | -18.5791
2019-01-06T09:00:00 | 212.9 | -212.9 | -18.5791
2019-01-06T10:00:00 | 215.5 | -215.5 | -18.5791
2019-01-06T11:00:00 | 231.9 | -231.9 | -18.5791
2019-01-06T12:00:00 | 226 | -226 | -18.5791
2019-01-06T13:00:00 | 209.2 | -209.2 | -18.5791
2019-01-06T14:00:00 | 216.06 | -216.06 | -18.5791
2019-01-06T15:00:00 | 230.77 | -230.77 | -18.5791
2019-01-06T16:00:00 | 245.95 | -245.95 | -18.5791
2019-01-06T17:00:00 | 274.11 | -274.11 | -18.5791
2019-01-06T18:00:00 | 273.44 | -273.44 | -18.5791
2019-01-06T19:00:00 | 219.77 | -219.77 | -18.5791
2019-01-06T20:00:00 | 217.91 | -217.91 | -18.5791
2019-01-06T21:00:00 | 203.31 | -203.31 | -18.5791
2019-01-06T22:00:00 | 171.31 | -171.31 | -18.5791
2019-01-06T23:00:00 | 124.7 | -124.7 | -18.5791
2019-01-07T00:00:00 | 128.92 | -128.92 | -18.5791
2019-01-07T01:00:00 | 116.65 | -116.65 | -18.5791
2019-01-07T02:00:00 | 100.54 | -100.54 | -18.5791
2019-01-07T03:00:00 | 99.47 | -99.47 | -18.5791
2019-01-07T04:00:00 | 101.74 | -101.74 | -18.5791
2019-01-07T05:00:00 | 114.99 | -114.99 | -18.5791
2019-01-07T06:00:00 | 140.19 | -140.19 | -18.5791
2019-01-07T07:00:00 | 152.64 | -152.64 | -18.5791
2019-01-07T08:00:00 | 160.97 | -160.97 | -18.5791
2019-01-07T09:00:00 | 161.85 | -161.85 | -18.5791
2019-01-07T10:00:00 | 161.37 | -161.37 | -18.5791
2019-01-07T11:00:00 | 166.06 | -166.06 | -18.5791
2019-01-07T12:00:00 | 166.54 | -166.54 | -18.5791
2019-01-07T13:00:00 | 165.97 | -165.97 | -18.5791
2019-01-07T14:00:00 | 165.36 | -165.36 | -18.5791
2019-01-07T15:00:00 | 185.03 | -185.03 | -18.5791
2019-01-07T16:00:00 | 201.56 | -201.56 | -18.5791
2019-01-07T17:00:00 | 243.11 | -243.11 | -18.5791
2019-01-07T18:00:00 | 247.72 | -247.72 | -18.5791
2019-01-07T19:00:00 | 187.5 | -187.5 | -18.5791
2019-01-07T20:00:00 | 160.5 | -160.5 | -18.5791
2019-01-07T21:00:00 | 157.95 | -157.95 | -18.5791
2019-01-07T22:00:00 | 153.9 | -153.9 | -18.5791
2019-01-07T23:00:00 | 144.76 | -144.76 | -18.5791
2019-01-08T00:00:00 | 153.03 | -153.03 | -18.5791
2019-01-08T01:00:00 | 146.08 | -146.08 | -18.5791
2019-01-08T02:00:00 | 144.64 | -144.64 | -18.5791
2019-01-08T03:00:00 | 145.74 | -145.74 | -18.5791
2019-01-08T04:00:00 | 146.97 | -146.97 | -18.5791
2019-01-08T05:00:00 | 146.88 | -146.88 | -18.5791
2019-01-08T06:00:00 | 146.56 | -146.56 | -18.5791
2019-01-08T07:00:00 | 147.18 | -147.18 | -18.5791
2019-01-08T08:00:00 | 153.66 | -153.66 | -18.5791
2019-01-08T09:00:00 | 156.07 | -156.07 | -18.5791
2019-01-08T10:00:00 | 159.08 | -159.08 | -18.5791
2019-01-08T11:00:00 | 158.5 | -158.5 | -18.5791
2019-01-08T12:00:00 | 158.79 | -158.79 | -18.5791
2019-01-08T13:00:00 | 156.07 | -156.07 | -18.5791
2019-01-08T14:00:00 | 156.18 | -156.18 | -18.5791
2019-01-08T15:00:00 | 158.89 | -158.89 | -18.5791
2019-01-08T16:00:00 | 161 | -161 | -18.5791
2019-01-08T17:00:00 | 189.9 | -189.9 | -18.5791
2019-01-08T18:00:00 | 170.71 | -170.71 | -18.5791
2019-01-08T19:00:00 | 140.23 | -140.23 | -18.5791
2019-01-08T20:00:00 | 102.54 | -102.54 | -18.5791
2019-01-08T21:00:00 | 104.85 | -104.85 | -18.5791
2019-01-08T22:00:00 | 104.8 | -104.8 | -18.5791
2019-01-08T23:00:00 | 90.05 | -90.05 | -18.5791
2019-01-09T00:00:00 | 85.03 | -85.03 | -18.5791
2019-01-09T01:00:00 | 84.4 | -84.4 | -18.5791
2019-01-09T02:00:00 | 80.24 | -80.24 | -18.5791
2019-01-09T03:00:00 | 55.46 | -55.46 | -18.5791
2019-01-09T04:00:00 | 49.29 | -49.29 | -18.5791
2019-01-09T05:00:00 | 50.64 | -50.64 | -18.5791
2019-01-09T06:00:00 | 74.29 | -74.29 | -18.5791
2019-01-09T07:00:00 | 84.44 | -84.44 | -18.5791
2019-01-09T08:00:00 | 97.26 | -97.26 | -18.5791
2019-01-09T09:00:00 | 119.97 | -119.97 | -18.5791
2019-01-09T10:00:00 | 134.96 | -134.96 | -18.5791
2019-01-09T11:00:00 | 145.82 | -145.82 | -18.5791
2019-01-09T12:00:00 | 157.14 | -157.14 | -18.5791
2019-01-09T13:00:00 | 154.66 | -154.66 | -18.5791
2019-01-09T14:00:00 | 154.88 | -154.88 | -18.5791
2019-01-09T15:00:00 | 158.37 | -158.37 | -18.5791
2019-01-09T16:00:00 | 186.37 | -186.37 | -18.5791
2019-01-09T17:00:00 | 223.3 | -223.3 | -18.5791
2019-01-09T18:00:00 | 243.19 | -243.19 | -18.5791
2019-01-09T19:00:00 | 209.65 | -209.65 | -18.5791
2019-01-09T20:00:00 | 155.07 | -155.07 | -18.5791
2019-01-09T21:00:00 | 159.38 | -159.38 | -18.5791
2019-01-09T22:00:00 | 148.23 | -148.23 | -18.5791
2019-01-09T23:00:00 | 144.79 | -144.79 | -18.5791
2019-01-10T00:00:00 | 144.28 | -144.28 | -18.5791
2019-01-10T01:00:00 | 138.09 | -138.09 | -18.5791
2019-01-10T02:00:00 | 133.81 | -133.81 | -18.5791
2019-01-10T03:00:00 | 136.44 | -136.44 | -18.5791
2019-01-10T04:00:00 | 142.99 | -142.99 | -18.5791
2019-01-10T05:00:00 | 152.09 | -152.09 | -18.5791
2019-01-10T06:00:00 | 231.74 | -231.74 | -18.5791
2019-01-10T07:00:00 | 299.95 | -299.95 | -18.5791
2019-01-10T08:00:00 | 313.92 | -313.92 | -18.5791
2019-01-10T09:00:00 | 315 | -315 | -18.5791
2019-01-10T10:00:00 | 310.41 | -310.41 | -18.5791
2019-01-10T11:00:00 | 310.08 | -310.08 | -18.5791
2019-01-10T12:00:00 | 300 | -300 | -18.5791
2019-01-10T13:00:00 | 297.01 | -297.01 | -18.5791
2019-01-10T14:00:00 | 299.96 | -299.96 | -18.5791
2019-01-10T15:00:00 | 291.3 | -291.3 | -18.5791
2019-01-10T16:00:00 | 301.22 | -301.22 | -18.5791
2019-01-10T17:00:00 | 309.9 | -309.9 | -18.5791
2019-01-10T18:00:00 | 310.82 | -310.82 | -18.5791
2019-01-10T19:00:00 | 294.98 | -294.98 | -18.5791
2019-01-10T20:00:00 | 261.03 | -261.03 | -18.5791
2019-01-10T21:00:00 | 211 | -211 | -18.5791
2019-01-10T22:00:00 | 211.83 | -211.83 | -18.5791
2019-01-10T23:00:00 | 150.09 | -150.09 | -18.5791
2019-01-11T00:00:00 | 151.9 | -151.9 | -18.5791
2019-01-11T01:00:00 | 148.05 | -148.05 | -18.5791
2019-01-11T02:00:00 | 144.4 | -144.4 | -18.5791
2019-01-11T03:00:00 | 144.15 | -144.15 | -18.5791
2019-01-11T04:00:00 | 145.79 | -145.79 | -18.5791
2019-01-11T05:00:00 | 151.49 | -151.49 | -18.5791
2019-01-11T06:00:00 | 147.5 | -147.5 | -18.5791
2019-01-11T07:00:00 | 161.33 | -161.33 | -18.5791
2019-01-11T08:00:00 | 158.35 | -158.35 | -18.5791
2019-01-11T09:00:00 | 158.12 | -158.12 | -18.5791
2019-01-11T10:00:00 | 158.05 | -158.05 | -18.5791
2019-01-11T11:00:00 | 160.83 | -160.83 | -18.5791
2019-01-11T12:00:00 | 158.36 | -158.36 | -18.5791
2019-01-11T13:00:00 | 157.6 | -157.6 | -18.5791
2019-01-11T14:00:00 | 157.67 | -157.67 | -18.5791
2019-01-11T15:00:00 | 158.56 | -158.56 | -18.5791
2019-01-11T16:00:00 | 161.11 | -161.11 | -18.5791
2019-01-11T17:00:00 | 173.63 | -173.63 | -18.5791
2019-01-11T18:00:00 | 168.02 | -168.02 | -18.5791
2019-01-11T19:00:00 | 157.99 | -157.99 | -18.5791
2019-01-11T20:00:00 | 157.71 | -157.71 | -18.5791
2019-01-11T21:00:00 | 158.21 | -158.21 | -18.5791
2019-01-11T22:00:00 | 155.06 | -155.06 | -18.5791
2019-01-11T23:00:00 | 149.7 | -149.7 | -18.5791
2019-01-12T00:00:00 | 147.62 | -147.62 | -18.5791
2019-01-12T01:00:00 | 145.09 | -145.09 | -18.5791
2019-01-12T02:00:00 | 143.67 | -143.67 | -18.5791
2019-01-12T03:00:00 | 143.41 | -143.41 | -18.5791
2019-01-12T04:00:00 | 144.31 | -144.31 | -18.5791
2019-01-12T05:00:00 | 146.02 | -146.02 | -18.5791
2019-01-12T06:00:00 | 146.05 | -146.05 | -18.5791
2019-01-12T07:00:00 | 150.93 | -150.93 | -18.5791
2019-01-12T08:00:00 | 153.44 | -153.44 | -18.5791
2019-01-12T09:00:00 | 150.4 | -150.4 | -18.5791
2019-01-12T10:00:00 | 147.9 | -147.9 | -18.5791
2019-01-12T11:00:00 | 144.38 | -144.38 | -18.5791
2019-01-12T12:00:00 | 144.18 | -144.18 | -18.5791
2019-01-12T13:00:00 | 143.19 | -143.19 | -18.5791
2019-01-12T14:00:00 | 133.35 | -133.35 | -18.5791
2019-01-12T15:00:00 | 132.59 | -132.59 | -18.5791
2019-01-12T16:00:00 | 132.67 | -132.67 | -18.5791
2019-01-12T17:00:00 | 139.38 | -139.38 | -18.5791
2019-01-12T18:00:00 | 124.59 | -124.59 | -18.5791
2019-01-12T19:00:00 | 105.78 | -105.78 | -18.5791
2019-01-12T20:00:00 | 79.64 | -79.64 | -18.5791
2019-01-12T21:00:00 | 100.03 | -100.03 | -18.5791
2019-01-12T22:00:00 | 67.3 | -67.3 | -18.5791
2019-01-12T23:00:00 | 44.75 | -44.75 | -18.5791
2019-01-13T00:00:00 | 13.09 | -13.09 | -18.5791
2019-01-13T01:00:00 | 11.4 | -11.4 | -18.5791
2019-01-13T02:00:00 | 10.57 | -10.57 | -18.5791
2019-01-13T03:00:00 | 10.47 | -10.47 | -18.5791
2019-01-13T04:00:00 | 10.86 | -10.86 | -18.5791
2019-01-13T05:00:00 | 13.23 | -13.23 | -18.5791
2019-01-13T06:00:00 | 15.33 | -15.33 | -18.5791
2019-01-13T07:00:00 | 21.01 | -21.01 | -18.5791
2019-01-13T08:00:00 | 25.63 | -25.63 | -18.5791
2019-01-13T09:00:00 | 25.62 | -25.62 | -18.5791
2019-01-13T10:00:00 | 25.61 | -25.61 | -18.5791
2019-01-13T11:00:00 | 24.22 | -24.22 | -18.5791
2019-01-13T12:00:00 | 21.41 | -21.41 | -18.5791
2019-01-13T13:00:00 | 18.22 | -18.22 | -18.5791
2019-01-13T14:00:00 | 17.68 | -17.68 | -18.5791
2019-01-13T15:00:00 | 18.82 | -18.82 | -18.5791
2019-01-13T16:00:00 | 19.66 | -19.66 | -18.5791
2019-01-13T17:00:00 | 36.3 | -36.3 | -18.5791
2019-01-13T18:00:00 | 23.66 | -23.66 | -18.5791
2019-01-13T19:00:00 | 19.82 | -19.82 | -18.5791
2019-01-13T20:00:00 | 18.06 | -18.06 | -18.5791
2019-01-13T21:00:00 | 17.82 | -17.82 | -18.5791
2019-01-13T22:00:00 | 14.92 | -14.92 | -18.5791
2019-01-13T23:00:00 | 11.49 | -11.49 | -18.5791
2019-01-14T00:00:00 | 26.64 | -26.64 | -18.5791
2019-01-14T01:00:00 | 23.8 | -23.8 | -18.5791
2019-01-14T02:00:00 | 20.45 | -20.45 | -18.5791
2019-01-14T03:00:00 | 19.81 | -19.81 | -18.5791
2019-01-14T04:00:00 | 13.18 | -13.18 | -18.5791
2019-01-14T05:00:00 | 16.96 | -16.96 | -18.5791
2019-01-14T06:00:00 | 19.24 | -19.24 | -18.5791
2019-01-14T07:00:00 | 44.86 | -44.86 | -18.5791
2019-01-14T08:00:00 | 71.64 | -71.64 | -18.5791
2019-01-14T09:00:00 | 68.73 | -68.73 | -18.5791
2019-01-14T10:00:00 | 75.21 | -75.21 | -18.5791
2019-01-14T11:00:00 | 76.85 | -76.85 | -18.5791
2019-01-14T12:00:00 | 110.71 | -110.71 | -18.5791
2019-01-14T13:00:00 | 125.5 | -125.5 | -18.5791
2019-01-14T14:00:00 | 128.89 | -128.89 | -18.5791
2019-01-14T15:00:00 | 132.04 | -132.04 | -18.5791
2019-01-14T16:00:00 | 133.69 | -133.69 | -18.5791
2019-01-14T17:00:00 | 141.68 | -141.68 | -18.5791
2019-01-14T18:00:00 | 143.55 | -143.55 | -18.5791
2019-01-14T19:00:00 | 145.49 | -145.49 | -18.5791
2019-01-14T20:00:00 | 137.02 | -137.02 | -18.5791
2019-01-14T21:00:00 | 145.63 | -145.63 | -18.5791
2019-01-14T22:00:00 | 145.17 | -145.17 | -18.5791
2019-01-14T23:00:00 | 144.7 | -144.7 | -18.5791
2019-01-15T00:00:00 | 160.19 | -160.19 | -18.5791
2019-01-15T01:00:00 | 144.75 | -144.75 | -18.5791
2019-01-15T02:00:00 | 144.4 | -144.4 | -18.5791
2019-01-15T03:00:00 | 144.44 | -144.44 | -18.5791
2019-01-15T04:00:00 | 144.76 | -144.76 | -18.5791
2019-01-15T05:00:00 | 146.42 | -146.42 | -18.5791
2019-01-15T06:00:00 | 146.8 | -146.8 | -18.5791
2019-01-15T07:00:00 | 147.22 | -147.22 | -18.5791
2019-01-15T08:00:00 | 191.39 | -191.39 | -18.5791
2019-01-15T09:00:00 | 230 | -230 | -18.5791
2019-01-15T10:00:00 | 209.6 | -209.6 | -18.5791
2019-01-15T11:00:00 | 202.3 | -202.3 | -18.5791
2019-01-15T12:00:00 | 162.62 | -162.62 | -18.5791
2019-01-15T13:00:00 | 157.61 | -157.61 | -18.5791
2019-01-15T14:00:00 | 154.99 | -154.99 | -18.5791
2019-01-15T15:00:00 | 179.91 | -179.91 | -18.5791
2019-01-15T16:00:00 | 220.89 | -220.89 | -18.5791
2019-01-15T17:00:00 | 253.76 | -253.76 | -18.5791
2019-01-15T18:00:00 | 209.84 | -209.84 | -18.5791
2019-01-15T19:00:00 | 153.67 | -153.67 | -18.5791
2019-01-15T20:00:00 | 144.95 | -144.95 | -18.5791
2019-01-15T21:00:00 | 148.55 | -148.55 | -18.5791
2019-01-15T22:00:00 | 144.15 | -144.15 | -18.5791
2019-01-15T23:00:00 | 141.99 | -141.99 | -18.5791
2019-01-16T00:00:00 | 133.01 | -133.01 | -18.5791
2019-01-16T01:00:00 | 132.17 | -132.17 | -18.5791
2019-01-16T02:00:00 | 130 | -130 | -18.5791
2019-01-16T03:00:00 | 129.77 | -129.77 | -18.5791
2019-01-16T04:00:00 | 129.68 | -129.68 | -18.5791
2019-01-16T05:00:00 | 129.52 | -129.52 | -18.5791
2019-01-16T06:00:00 | 118.71 | -118.71 | -18.5791
2019-01-16T07:00:00 | 119.45 | -119.45 | -18.5791
2019-01-16T08:00:00 | 124.68 | -124.68 | -18.5791
2019-01-16T09:00:00 | 123.62 | -123.62 | -18.5791
2019-01-16T10:00:00 | 124.15 | -124.15 | -18.5791
2019-01-16T11:00:00 | 121.39 | -121.39 | -18.5791
2019-01-16T12:00:00 | 114.76 | -114.76 | -18.5791
2019-01-16T13:00:00 | 101.29 | -101.29 | -18.5791
2019-01-16T14:00:00 | 69.16 | -69.16 | -18.5791
2019-01-16T15:00:00 | 67.25 | -67.25 | -18.5791
2019-01-16T16:00:00 | 72.02 | -72.02 | -18.5791
2019-01-16T17:00:00 | 97.47 | -97.47 | -18.5791
2019-01-16T18:00:00 | 80.44 | -80.44 | -18.5791
2019-01-16T19:00:00 | 67.2 | -67.2 | -18.5791
2019-01-16T20:00:00 | 49.93 | -49.93 | -18.5791
2019-01-16T21:00:00 | 20.09 | -20.09 | -18.5791
2019-01-16T22:00:00 | 17.2 | -17.2 | -18.5791
2019-01-16T23:00:00 | 13.2 | -13.2 | -18.5791
2019-01-17T00:00:00 | 14.95 | -14.95 | -18.5791
2019-01-17T01:00:00 | 13.59 | -13.59 | -18.5791
2019-01-17T02:00:00 | 12.03 | -12.03 | -18.5791
2019-01-17T03:00:00 | 10.09 | -10.09 | -18.5791
2019-01-17T04:00:00 | 12.83 | -12.83 | -18.5791
2019-01-17T05:00:00 | 17.12 | -17.12 | -18.5791
2019-01-17T06:00:00 | 17.78 | -17.78 | -18.5791
2019-01-17T07:00:00 | 67.58 | -67.58 | -18.5791
2019-01-17T08:00:00 | 70.48 | -70.48 | -18.5791
2019-01-17T09:00:00 | 72.15 | -72.15 | -18.5791
2019-01-17T10:00:00 | 76.83 | -76.83 | -18.5791
2019-01-17T11:00:00 | 76.47 | -76.47 | -18.5791
2019-01-17T12:00:00 | 71.54 | -71.54 | -18.5791
2019-01-17T13:00:00 | 88.87 | -88.87 | -18.5791
2019-01-17T14:00:00 | 101.17 | -101.17 | -18.5791
2019-01-17T15:00:00 | 131.59 | -131.59 | -18.5791
2019-01-17T16:00:00 | 144.87 | -144.87 | -18.5791
2019-01-17T17:00:00 | 150.62 | -150.62 | -18.5791
2019-01-17T18:00:00 | 149.96 | -149.96 | -18.5791
2019-01-17T19:00:00 | 144.76 | -144.76 | -18.5791
2019-01-17T20:00:00 | 143.57 | -143.57 | -18.5791
2019-01-17T21:00:00 | 138.39 | -138.39 | -18.5791
2019-01-17T22:00:00 | 136.03 | -136.03 | -18.5791
2019-01-17T23:00:00 | 135.03 | -135.03 | -18.5791
2019-01-18T00:00:00 | 146.53 | -146.53 | -18.5791
2019-01-18T01:00:00 | 143.69 | -143.69 | -18.5791
2019-01-18T02:00:00 | 143.3 | -143.3 | -18.5791
2019-01-18T03:00:00 | 143.19 | -143.19 | -18.5791
2019-01-18T04:00:00 | 139.67 | -139.67 | -18.5791
2019-01-18T05:00:00 | 145.35 | -145.35 | -18.5791
2019-01-18T06:00:00 | 168.14 | -168.14 | -18.5791
2019-01-18T07:00:00 | 267.14 | -267.14 | -18.5791
2019-01-18T08:00:00 | 287.33 | -287.33 | -18.5791
2019-01-18T09:00:00 | 248.06 | -248.06 | -18.5791
2019-01-18T10:00:00 | 200.09 | -200.09 | -18.5791
2019-01-18T11:00:00 | 168.37 | -168.37 | -18.5791
2019-01-18T12:00:00 | 152.9 | -152.9 | -18.5791
2019-01-18T13:00:00 | 151.18 | -151.18 | -18.5791
2019-01-18T14:00:00 | 149.54 | -149.54 | -18.5791
2019-01-18T15:00:00 | 148.94 | -148.94 | -18.5791
2019-01-18T16:00:00 | 150.26 | -150.26 | -18.5791
2019-01-18T17:00:00 | 151.09 | -151.09 | -18.5791
2019-01-18T18:00:00 | 147.91 | -147.91 | -18.5791
2019-01-18T19:00:00 | 143.77 | -143.77 | -18.5791
2019-01-18T20:00:00 | 127.43 | -127.43 | -18.5791
2019-01-18T21:00:00 | 135.65 | -135.65 | -18.5791
2019-01-18T22:00:00 | 133.51 | -133.51 | -18.5791
2019-01-18T23:00:00 | 106.89 | -106.89 | -18.5791
2019-01-19T00:00:00 | 115.23 | -115.23 | -18.5791
2019-01-19T01:00:00 | 112.1 | -112.1 | -18.5791
2019-01-19T02:00:00 | 99 | -99 | -18.5791
2019-01-19T03:00:00 | 79.95 | -79.95 | -18.5791
2019-01-19T04:00:00 | 67.22 | -67.22 | -18.5791
2019-01-19T05:00:00 | 62.09 | -62.09 | -18.5791
2019-01-19T06:00:00 | 25.54 | -25.54 | -18.5791
2019-01-19T07:00:00 | 85 | -85 | -18.5791
2019-01-19T08:00:00 | 89.56 | -89.56 | -18.5791
2019-01-19T09:00:00 | 69.28 | -69.28 | -18.5791
2019-01-19T10:00:00 | 70.04 | -70.04 | -18.5791
2019-01-19T11:00:00 | 66.54 | -66.54 | -18.5791
2019-01-19T12:00:00 | 43.13 | -43.13 | -18.5791
2019-01-19T13:00:00 | 25.45 | -25.45 | -18.5791
2019-01-19T14:00:00 | 18.25 | -18.25 | -18.5791
2019-01-19T15:00:00 | 23.43 | -23.43 | -18.5791
2019-01-19T16:00:00 | 36.66 | -36.66 | -18.5791
2019-01-19T17:00:00 | 67.24 | -67.24 | -18.5791
2019-01-19T18:00:00 | 36.36 | -36.36 | -18.5791
2019-01-19T19:00:00 | 15.43 | -15.43 | -18.5791
2019-01-19T20:00:00 | 14.36 | -14.36 | -18.5791
2019-01-19T21:00:00 | 13.64 | -13.64 | -18.5791
2019-01-19T22:00:00 | 13.01 | -13.01 | -18.5791
2019-01-19T23:00:00 | 10.86 | -10.86 | -18.5791
2019-01-20T00:00:00 | 10.13 | -10.13 | -18.5791
2019-01-20T01:00:00 | 9.28 | -9.28 | -18.5791
2019-01-20T02:00:00 | 8.89 | -8.89 | -18.5791
2019-01-20T03:00:00 | 8.92 | -8.92 | -18.5791
2019-01-20T04:00:00 | 9.63 | -9.63 | -18.5791
2019-01-20T05:00:00 | 10.48 | -10.48 | -18.5791
2019-01-20T06:00:00 | 12.85 | -12.85 | -18.5791
2019-01-20T07:00:00 | 67.29 | -67.29 | -18.5791
2019-01-20T08:00:00 | 91.78 | -91.78 | -18.5791
2019-01-20T09:00:00 | 85.97 | -85.97 | -18.5791
2019-01-20T10:00:00 | 87.12 | -87.12 | -18.5791
2019-01-20T11:00:00 | 69.13 | -69.13 | -18.5791
2019-01-20T12:00:00 | 67.31 | -67.31 | -18.5791
2019-01-20T13:00:00 | 76.55 | -76.55 | -18.5791
2019-01-20T14:00:00 | 73.73 | -73.73 | -18.5791
2019-01-20T15:00:00 | 93.65 | -93.65 | -18.5791
2019-01-20T16:00:00 | 113.3 | -113.3 | -18.5791
2019-01-20T17:00:00 | 134.82 | -134.82 | -18.5791
2019-01-20T18:00:00 | 132.26 | -132.26 | -18.5791
2019-01-20T19:00:00 | 113.28 | -113.28 | -18.5791
2019-01-20T20:00:00 | 99.37 | -99.37 | -18.5791
2019-01-20T21:00:00 | 92.41 | -92.41 | -18.5791
2019-01-20T22:00:00 | 113.4 | -113.4 | -18.5791
2019-01-20T23:00:00 | 94.9 | -94.9 | -18.5791
2019-01-21T00:00:00 | 102.12 | -102.12 | -18.5791
2019-01-21T01:00:00 | 100 | -100 | -18.5791
2019-01-21T02:00:00 | 100.1 | -100.1 | -18.5791
2019-01-21T03:00:00 | 110.59 | -110.59 | -18.5791
2019-01-21T04:00:00 | 119.15 | -119.15 | -18.5791
2019-01-21T05:00:00 | 120.73 | -120.73 | -18.5791
2019-01-21T06:00:00 | 117.75 | -117.75 | -18.5791
2019-01-21T07:00:00 | 142.9 | -142.9 | -18.5791
2019-01-21T08:00:00 | 144.49 | -144.49 | -18.5791
2019-01-21T09:00:00 | 144.28 | -144.28 | -18.5791
2019-01-21T10:00:00 | 144.15 | -144.15 | -18.5791
2019-01-21T11:00:00 | 142.68 | -142.68 | -18.5791
2019-01-21T12:00:00 | 139.34 | -139.34 | -18.5791
2019-01-21T13:00:00 | 146.49 | -146.49 | -18.5791
2019-01-21T14:00:00 | 142.72 | -142.72 | -18.5791
2019-01-21T15:00:00 | 143.76 | -143.76 | -18.5791
2019-01-21T16:00:00 | 145.69 | -145.69 | -18.5791
2019-01-21T17:00:00 | 157.12 | -157.12 | -18.5791
2019-01-21T18:00:00 | 154.52 | -154.52 | -18.5791
2019-01-21T19:00:00 | 142.31 | -142.31 | -18.5791
2019-01-21T20:00:00 | 139.73 | -139.73 | -18.5791
2019-01-21T21:00:00 | 132.25 | -132.25 | -18.5791
2019-01-21T22:00:00 | 133.59 | -133.59 | -18.5791
2019-01-21T23:00:00 | 120.01 | -120.01 | -18.5791
2019-01-22T00:00:00 | 123.58 | -123.58 | -18.5791
2019-01-22T01:00:00 | 120.3 | -120.3 | -18.5791
2019-01-22T02:00:00 | 119.99 | -119.99 | -18.5791
2019-01-22T03:00:00 | 121.8 | -121.8 | -18.5791
2019-01-22T04:00:00 | 123.57 | -123.57 | -18.5791
2019-01-22T05:00:00 | 123.68 | -123.68 | -18.5791
2019-01-22T06:00:00 | 120 | -120 | -18.5791
2019-01-22T07:00:00 | 148.35 | -148.35 | -18.5791
2019-01-22T08:00:00 | 180.85 | -180.85 | -18.5791
2019-01-22T09:00:00 | 200.01 | -200.01 | -18.5791
2019-01-22T10:00:00 | 203.02 | -203.02 | -18.5791
2019-01-22T11:00:00 | 204.66 | -204.66 | -18.5791
2019-01-22T12:00:00 | 189.82 | -189.82 | -18.5791
2019-01-22T13:00:00 | 154.15 | -154.15 | -18.5791
2019-01-22T14:00:00 | 149.13 | -149.13 | -18.5791
2019-01-22T15:00:00 | 149.54 | -149.54 | -18.5791
2019-01-22T16:00:00 | 175.14 | -175.14 | -18.5791
2019-01-22T17:00:00 | 222.31 | -222.31 | -18.5791
2019-01-22T18:00:00 | 219.95 | -219.95 | -18.5791
2019-01-22T19:00:00 | 157.29 | -157.29 | -18.5791
2019-01-22T20:00:00 | 145.78 | -145.78 | -18.5791
2019-01-22T21:00:00 | 145.73 | -145.73 | -18.5791
2019-01-22T22:00:00 | 142.62 | -142.62 | -18.5791
2019-01-22T23:00:00 | 138.67 | -138.67 | -18.5791
2019-01-23T00:00:00 | 135.58 | -135.58 | -18.5791
2019-01-23T01:00:00 | 135.29 | -135.29 | -18.5791
2019-01-23T02:00:00 | 135.32 | -135.32 | -18.5791
2019-01-23T03:00:00 | 135.24 | -135.24 | -18.5791
2019-01-23T04:00:00 | 135.19 | -135.19 | -18.5791
2019-01-23T05:00:00 | 135.78 | -135.78 | -18.5791
2019-01-23T06:00:00 | 135.82 | -135.82 | -18.5791
2019-01-23T07:00:00 | 136.72 | -136.72 | -18.5791
2019-01-23T08:00:00 | 137.44 | -137.44 | -18.5791
2019-01-23T09:00:00 | 142.04 | -142.04 | -18.5791
2019-01-23T10:00:00 | 144.26 | -144.26 | -18.5791
2019-01-23T11:00:00 | 144.83 | -144.83 | -18.5791
2019-01-23T12:00:00 | 145.07 | -145.07 | -18.5791
2019-01-23T13:00:00 | 144.14 | -144.14 | -18.5791
2019-01-23T14:00:00 | 143.61 | -143.61 | -18.5791
2019-01-23T15:00:00 | 143.98 | -143.98 | -18.5791
2019-01-23T16:00:00 | 146.73 | -146.73 | -18.5791
2019-01-23T17:00:00 | 148.84 | -148.84 | -18.5791
2019-01-23T18:00:00 | 147.24 | -147.24 | -18.5791
2019-01-23T19:00:00 | 144.1 | -144.1 | -18.5791
2019-01-23T20:00:00 | 139.17 | -139.17 | -18.5791
2019-01-23T21:00:00 | 137.06 | -137.06 | -18.5791
2019-01-23T22:00:00 | 136.25 | -136.25 | -18.5791
2019-01-23T23:00:00 | 135.22 | -135.22 | -18.5791
2019-01-24T00:00:00 | 114.84 | -114.84 | -18.5791
2019-01-24T01:00:00 | 126.56 | -126.56 | -18.5791
2019-01-24T02:00:00 | 125.75 | -125.75 | -18.5791
2019-01-24T03:00:00 | 125.47 | -125.47 | -18.5791
2019-01-24T04:00:00 | 125.42 | -125.42 | -18.5791
2019-01-24T05:00:00 | 127.1 | -127.1 | -18.5791
2019-01-24T06:00:00 | 129.03 | -129.03 | -18.5791
2019-01-24T07:00:00 | 131.62 | -131.62 | -18.5791
2019-01-24T08:00:00 | 132.58 | -132.58 | -18.5791
2019-01-24T09:00:00 | 137.03 | -137.03 | -18.5791
2019-01-24T10:00:00 | 136.98 | -136.98 | -18.5791
2019-01-24T11:00:00 | 136.93 | -136.93 | -18.5791
2019-01-24T12:00:00 | 132.23 | -132.23 | -18.5791
2019-01-24T13:00:00 | 131.8 | -131.8 | -18.5791
2019-01-24T14:00:00 | 132.06 | -132.06 | -18.5791
2019-01-24T15:00:00 | 131.76 | -131.76 | -18.5791
2019-01-24T16:00:00 | 132.55 | -132.55 | -18.5791
2019-01-24T17:00:00 | 137.04 | -137.04 | -18.5791
2019-01-24T18:00:00 | 137.01 | -137.01 | -18.5791
2019-01-24T19:00:00 | 132.16 | -132.16 | -18.5791
2019-01-24T20:00:00 | 130.72 | -130.72 | -18.5791
2019-01-24T21:00:00 | 131.24 | -131.24 | -18.5791
2019-01-24T22:00:00 | 129.73 | -129.73 | -18.5791
2019-01-24T23:00:00 | 128.28 | -128.28 | -18.5791
2019-01-25T00:00:00 | 126.34 | -126.34 | -18.5791
2019-01-25T01:00:00 | 125.51 | -125.51 | -18.5791
2019-01-25T02:00:00 | 125.64 | -125.64 | -18.5791
2019-01-25T03:00:00 | 126.2 | -126.2 | -18.5791
2019-01-25T04:00:00 | 127.41 | -127.41 | -18.5791
2019-01-25T05:00:00 | 138.06 | -138.06 | -18.5791
2019-01-25T06:00:00 | 137.61 | -137.61 | -18.5791
2019-01-25T07:00:00 | 157.46 | -157.46 | -18.5791
2019-01-25T08:00:00 | 170.42 | -170.42 | -18.5791
2019-01-25T09:00:00 | 188.96 | -188.96 | -18.5791
2019-01-25T10:00:00 | 198.48 | -198.48 | -18.5791
2019-01-25T11:00:00 | 179.96 | -179.96 | -18.5791
2019-01-25T12:00:00 | 179.93 | -179.93 | -18.5791
2019-01-25T13:00:00 | 177.6 | -177.6 | -18.5791
2019-01-25T14:00:00 | 177.11 | -177.11 | -18.5791
2019-01-25T15:00:00 | 185.04 | -185.04 | -18.5791
2019-01-25T16:00:00 | 250.77 | -250.77 | -18.5791
2019-01-25T17:00:00 | 349.97 | -349.97 | -18.5791
2019-01-25T18:00:00 | 300.43 | -300.43 | -18.5791
2019-01-25T19:00:00 | 198.67 | -198.67 | -18.5791
2019-01-25T20:00:00 | 152.86 | -152.86 | -18.5791
2019-01-25T21:00:00 | 157.52 | -157.52 | -18.5791
2019-01-25T22:00:00 | 140.58 | -140.58 | -18.5791
2019-01-25T23:00:00 | 134.13 | -134.13 | -18.5791
2019-01-26T00:00:00 | 81.32 | -81.32 | -18.5791
2019-01-26T01:00:00 | 73.4 | -73.4 | -18.5791
2019-01-26T02:00:00 | 99.98 | -99.98 | -18.5791
2019-01-26T03:00:00 | 100.5 | -100.5 | -18.5791
2019-01-26T04:00:00 | 99.98 | -99.98 | -18.5791
2019-01-26T05:00:00 | 100.24 | -100.24 | -18.5791
2019-01-26T06:00:00 | 75.06 | -75.06 | -18.5791
2019-01-26T07:00:00 | 128.8 | -128.8 | -18.5791
2019-01-26T08:00:00 | 130.95 | -130.95 | -18.5791
2019-01-26T09:00:00 | 129.29 | -129.29 | -18.5791
2019-01-26T10:00:00 | 128.14 | -128.14 | -18.5791
2019-01-26T11:00:00 | 127.41 | -127.41 | -18.5791
2019-01-26T12:00:00 | 124.96 | -124.96 | -18.5791
2019-01-26T13:00:00 | 115.82 | -115.82 | -18.5791
2019-01-26T14:00:00 | 115.78 | -115.78 | -18.5791
2019-01-26T15:00:00 | 119.96 | -119.96 | -18.5791
2019-01-26T16:00:00 | 125.89 | -125.89 | -18.5791
2019-01-26T17:00:00 | 134.31 | -134.31 | -18.5791
2019-01-26T18:00:00 | 131.94 | -131.94 | -18.5791
2019-01-26T19:00:00 | 125.8 | -125.8 | -18.5791
2019-01-26T20:00:00 | 90.59 | -90.59 | -18.5791
2019-01-26T21:00:00 | 74.91 | -74.91 | -18.5791
2019-01-26T22:00:00 | 67.25 | -67.25 | -18.5791
2019-01-26T23:00:00 | 15.43 | -15.43 | -18.5791
2019-01-27T00:00:00 | 15.7 | -15.7 | -18.5791
2019-01-27T01:00:00 | 15.31 | -15.31 | -18.5791
2019-01-27T02:00:00 | 15.33 | -15.33 | -18.5791
2019-01-27T03:00:00 | 15.61 | -15.61 | -18.5791
2019-01-27T04:00:00 | 16.07 | -16.07 | -18.5791
2019-01-27T05:00:00 | 16.54 | -16.54 | -18.5791
2019-01-27T06:00:00 | 18.5 | -18.5 | -18.5791
2019-01-27T07:00:00 | 48.35 | -48.35 | -18.5791
2019-01-27T08:00:00 | 67.36 | -67.36 | -18.5791
2019-01-27T09:00:00 | 67.19 | -67.19 | -18.5791
2019-01-27T10:00:00 | 59.5 | -59.5 | -18.5791
2019-01-27T11:00:00 | 53.73 | -53.73 | -18.5791
2019-01-27T12:00:00 | 48.78 | -48.78 | -18.5791
2019-01-27T13:00:00 | 29.96 | -29.96 | -18.5791
2019-01-27T14:00:00 | 24.23 | -24.23 | -18.5791
2019-01-27T15:00:00 | 24.9 | -24.9 | -18.5791
2019-01-27T16:00:00 | 49.25 | -49.25 | -18.5791
2019-01-27T17:00:00 | 79.91 | -79.91 | -18.5791
2019-01-27T18:00:00 | 53.79 | -53.79 | -18.5791
2019-01-27T19:00:00 | 19.98 | -19.98 | -18.5791
2019-01-27T20:00:00 | 17.01 | -17.01 | -18.5791
2019-01-27T21:00:00 | 16.19 | -16.19 | -18.5791
2019-01-27T22:00:00 | 15.15 | -15.15 | -18.5791
2019-01-27T23:00:00 | 13.03 | -13.03 | -18.5791
2019-01-28T00:00:00 | 13.78 | -13.78 | -18.5791
2019-01-28T01:00:00 | 12.97 | -12.97 | -18.5791
2019-01-28T02:00:00 | 11.95 | -11.95 | -18.5791
2019-01-28T03:00:00 | 11.95 | -11.95 | -18.5791
2019-01-28T04:00:00 | 12.68 | -12.68 | -18.5791
2019-01-28T05:00:00 | 13.55 | -13.55 | -18.5791
2019-01-28T06:00:00 | 67.26 | -67.26 | -18.5791
2019-01-28T07:00:00 | 128.7 | -128.7 | -18.5791
2019-01-28T08:00:00 | 142.46 | -142.46 | -18.5791
2019-01-28T09:00:00 | 142.57 | -142.57 | -18.5791
2019-01-28T10:00:00 | 143.36 | -143.36 | -18.5791
2019-01-28T11:00:00 | 148.09 | -148.09 | -18.5791
2019-01-28T12:00:00 | 147.52 | -147.52 | -18.5791
2019-01-28T13:00:00 | 146.73 | -146.73 | -18.5791
2019-01-28T14:00:00 | 146.52 | -146.52 | -18.5791
2019-01-28T15:00:00 | 155.79 | -155.79 | -18.5791
2019-01-28T16:00:00 | 176.68 | -176.68 | -18.5791
2019-01-28T17:00:00 | 238.05 | -238.05 | -18.5791
2019-01-28T18:00:00 | 248.47 | -248.47 | -18.5791
2019-01-28T19:00:00 | 186.61 | -186.61 | -18.5791
2019-01-28T20:00:00 | 136.92 | -136.92 | -18.5791
2019-01-28T21:00:00 | 136.36 | -136.36 | -18.5791
2019-01-28T22:00:00 | 130.54 | -130.54 | -18.5791
2019-01-28T23:00:00 | 79.9 | -79.9 | -18.5791
2019-01-29T00:00:00 | 110.93 | -110.93 | -18.5791
2019-01-29T01:00:00 | 105.99 | -105.99 | -18.5791
2019-01-29T02:00:00 | 69.95 | -69.95 | -18.5791
2019-01-29T03:00:00 | 67.18 | -67.18 | -18.5791
2019-01-29T04:00:00 | 25.58 | -25.58 | -18.5791
2019-01-29T05:00:00 | 17.66 | -17.66 | -18.5791
2019-01-29T06:00:00 | 27.42 | -27.42 | -18.5791
2019-01-29T07:00:00 | 67.24 | -67.24 | -18.5791
2019-01-29T08:00:00 | 45.47 | -45.47 | -18.5791
2019-01-29T09:00:00 | 39.27 | -39.27 | -18.5791
2019-01-29T10:00:00 | 34.93 | -34.93 | -18.5791
2019-01-29T11:00:00 | 30.35 | -30.35 | -18.5791
2019-01-29T12:00:00 | 25.64 | -25.64 | -18.5791
2019-01-29T13:00:00 | 67.28 | -67.28 | -18.5791
2019-01-29T14:00:00 | 105.59 | -105.59 | -18.5791
2019-01-29T15:00:00 | 100.01 | -100.01 | -18.5791
2019-01-29T16:00:00 | 108.14 | -108.14 | -18.5791
2019-01-29T17:00:00 | 118.75 | -118.75 | -18.5791
2019-01-29T18:00:00 | 123.02 | -123.02 | -18.5791
2019-01-29T19:00:00 | 101.19 | -101.19 | -18.5791
2019-01-29T20:00:00 | 84.47 | -84.47 | -18.5791
2019-01-29T21:00:00 | 51.62 | -51.62 | -18.5791
2019-01-29T22:00:00 | 88.81 | -88.81 | -18.5791
2019-01-29T23:00:00 | 79.63 | -79.63 | -18.5791
2019-01-30T00:00:00 | 10.49 | -10.49 | -18.5791
2019-01-30T01:00:00 | 4.6 | -4.6 | -18.5791
2019-01-30T02:00:00 | 10.08 | -10.08 | -18.5791
2019-01-30T03:00:00 | 10.01 | -10.01 | -18.5791
2019-01-30T04:00:00 | 10.15 | -10.15 | -18.5791
2019-01-30T05:00:00 | 11.37 | -11.37 | -18.5791
2019-01-30T06:00:00 | 4.01 | -4.01 | -18.5791
2019-01-30T07:00:00 | 9.95 | -9.95 | -18.5791
2019-01-30T08:00:00 | 11.09 | -11.09 | -18.5791
2019-01-30T09:00:00 | 11.98 | -11.98 | -18.5791
2019-01-30T10:00:00 | 11.09 | -11.09 | -18.5791
2019-01-30T11:00:00 | 11.78 | -11.78 | -18.5791
2019-01-30T12:00:00 | 10 | -10 | -18.5791
2019-01-30T13:00:00 | 10 | -10 | -18.5791
2019-01-30T14:00:00 | 11.69 | -11.69 | -18.5791
2019-01-30T15:00:00 | 14.04 | -14.04 | -18.5791
2019-01-30T16:00:00 | 60.06 | -60.06 | -18.5791
2019-01-30T17:00:00 | 128.85 | -128.85 | -18.5791
2019-01-30T18:00:00 | 154.2 | -154.2 | -18.5791
2019-01-30T19:00:00 | 163.37 | -163.37 | -18.5791
2019-01-30T20:00:00 | 157.94 | -157.94 | -18.5791
2019-01-30T21:00:00 | 146.42 | -146.42 | -18.5791
2019-01-30T22:00:00 | 147.05 | -147.05 | -18.5791
2019-01-30T23:00:00 | 144.21 | -144.21 | -18.5791
2019-01-31T00:00:00 | 122.16 | -122.16 | -18.5791
2019-01-31T01:00:00 | 110.17 | -110.17 | -18.5791
2019-01-31T02:00:00 | 105.3 | -105.3 | -18.5791
2019-01-31T03:00:00 | 100 | -100 | -18.5791
2019-01-31T04:00:00 | 100.13 | -100.13 | -18.5791
2019-01-31T05:00:00 | 135.4 | -135.4 | -18.5791
2019-01-31T06:00:00 | 180.1 | -180.1 | -18.5791
2019-01-31T07:00:00 | 240 | -240 | -18.5791
2019-01-31T08:00:00 | 243.1 | -243.1 | -18.5791
2019-01-31T09:00:00 | 251.92 | -251.92 | -18.5791
2019-01-31T10:00:00 | 248.08 | -248.08 | -18.5791
2019-01-31T11:00:00 | 237.58 | -237.58 | -18.5791
2019-01-31T12:00:00 | 230 | -230 | -18.5791
2019-01-31T13:00:00 | 202.68 | -202.68 | -18.5791
2019-01-31T14:00:00 | 195.61 | -195.61 | -18.5791
2019-01-31T15:00:00 | 190.95 | -190.95 | -18.5791
2019-01-31T16:00:00 | 192.92 | -192.92 | -18.5791
2019-01-31T17:00:00 | 240.67 | -240.67 | -18.5791
2019-01-31T18:00:00 | 247.84 | -247.84 | -18.5791
2019-01-31T19:00:00 | 218.65 | -218.65 | -18.5791
2019-01-31T20:00:00 | 174.98 | -174.98 | -18.5791
2019-01-31T21:00:00 | 169.12 | -169.12 | -18.5791
2019-01-31T22:00:00 | 151.25 | -151.25 | -18.5791
2019-01-31T23:00:00 | 146.43 | -146.43 | -18.5791
2019-02-01T00:00:00 | 140.75 | -140.75 | -18.5791
2019-02-01T01:00:00 | 138.99 | -138.99 | -18.5791
2019-02-01T02:00:00 | 135.51 | -135.51 | -18.5791
2019-02-01T03:00:00 | 130.83 | -130.83 | -18.5791
2019-02-01T04:00:00 | 137.54 | -137.54 | -18.5791
2019-02-01T05:00:00 | 143.44 | -143.44 | -18.5791
2019-02-01T06:00:00 | 147.41 | -147.41 | -18.5791
2019-02-01T07:00:00 | 233.43 | -233.43 | -18.5791
2019-02-01T08:00:00 | 243.72 | -243.72 | -18.5791
2019-02-01T09:00:00 | 180.37 | -180.37 | -18.5791
2019-02-01T10:00:00 | 164.73 | -164.73 | -18.5791
2019-02-01T11:00:00 | 136.89 | -136.89 | -18.5791
2019-02-01T12:00:00 | 141.86 | -141.86 | -18.5791
2019-02-01T13:00:00 | 137.52 | -137.52 | -18.5791
2019-02-01T14:00:00 | 130.9 | -130.9 | -18.5791
2019-02-01T15:00:00 | 126.42 | -126.42 | -18.5791
2019-02-01T16:00:00 | 124.2 | -124.2 | -18.5791
2019-02-01T17:00:00 | 127.37 | -127.37 | -18.5791
2019-02-01T18:00:00 | 129.95 | -129.95 | -18.5791
2019-02-01T19:00:00 | 121.63 | -121.63 | -18.5791
2019-02-01T20:00:00 | 101.03 | -101.03 | -18.5791
2019-02-01T21:00:00 | 84.66 | -84.66 | -18.5791
2019-02-01T22:00:00 | 84.61 | -84.61 | -18.5791
2019-02-01T23:00:00 | 54.74 | -54.74 | -18.5791
2019-02-02T00:00:00 | 35.54 | -35.54 | -18.5791
2019-02-02T01:00:00 | 11.84 | -11.84 | -18.5791
2019-02-02T02:00:00 | 10.05 | -10.05 | -18.5791
2019-02-02T03:00:00 | 10.36 | -10.36 | -18.5791
2019-02-02T04:00:00 | 20.03 | -20.03 | -18.5791
2019-02-02T05:00:00 | 67.31 | -67.31 | -18.5791
2019-02-02T06:00:00 | 105.03 | -105.03 | -18.5791
2019-02-02T07:00:00 | 136.92 | -136.92 | -18.5791
2019-02-02T08:00:00 | 150.15 | -150.15 | -18.5791
2019-02-02T09:00:00 | 136.14 | -136.14 | -18.5791
2019-02-02T10:00:00 | 134.6 | -134.6 | -18.5791
2019-02-02T11:00:00 | 135.71 | -135.71 | -18.5791
2019-02-02T12:00:00 | 133.1 | -133.1 | -18.5791
2019-02-02T13:00:00 | 138.7 | -138.7 | -18.5791
2019-02-02T14:00:00 | 146.28 | -146.28 | -18.5791
2019-02-02T15:00:00 | 148.46 | -148.46 | -18.5791
2019-02-02T16:00:00 | 150.97 | -150.97 | -18.5791
2019-02-02T17:00:00 | 238.01 | -238.01 | -18.5791
2019-02-02T18:00:00 | 266.9 | -266.9 | -18.5791
2019-02-02T19:00:00 | 258.64 | -258.64 | -18.5791
2019-02-02T20:00:00 | 231.31 | -231.31 | -18.5791
2019-02-02T21:00:00 | 187.4 | -187.4 | -18.5791
2019-02-02T22:00:00 | 168.55 | -168.55 | -18.5791
2019-02-02T23:00:00 | 146.83 | -146.83 | -18.5791
2019-02-03T00:00:00 | 141.11 | -141.11 | -18.5791
2019-02-03T01:00:00 | 139.95 | -139.95 | -18.5791
2019-02-03T02:00:00 | 138.81 | -138.81 | -18.5791
2019-02-03T03:00:00 | 138.9 | -138.9 | -18.5791
2019-02-03T04:00:00 | 141.07 | -141.07 | -18.5791
2019-02-03T05:00:00 | 142.5 | -142.5 | -18.5791
2019-02-03T06:00:00 | 182.26 | -182.26 | -18.5791
2019-02-03T07:00:00 | 191.6 | -191.6 | -18.5791
2019-02-03T08:00:00 | 215.01 | -215.01 | -18.5791
2019-02-03T09:00:00 | 216.8 | -216.8 | -18.5791
2019-02-03T10:00:00 | 213.26 | -213.26 | -18.5791
2019-02-03T11:00:00 | 209 | -209 | -18.5791
2019-02-03T12:00:00 | 191 | -191 | -18.5791
2019-02-03T13:00:00 | 188.99 | -188.99 | -18.5791
2019-02-03T14:00:00 | 194.9 | -194.9 | -18.5791
2019-02-03T15:00:00 | 170.61 | -170.61 | -18.5791
2019-02-03T16:00:00 | 180.1 | -180.1 | -18.5791
2019-02-03T17:00:00 | 224.15 | -224.15 | -18.5791
2019-02-03T18:00:00 | 236.41 | -236.41 | -18.5791
2019-02-03T19:00:00 | 164.95 | -164.95 | -18.5791
2019-02-03T20:00:00 | 142.51 | -142.51 | -18.5791
2019-02-03T21:00:00 | 139.36 | -139.36 | -18.5791
2019-02-03T22:00:00 | 136.89 | -136.89 | -18.5791
2019-02-03T23:00:00 | 127.26 | -127.26 | -18.5791
2019-02-04T00:00:00 | 122.08 | -122.08 | -18.5791
2019-02-04T01:00:00 | 118.53 | -118.53 | -18.5791
2019-02-04T02:00:00 | 116.29 | -116.29 | -18.5791
2019-02-04T03:00:00 | 115.26 | -115.26 | -18.5791
2019-02-04T04:00:00 | 114.82 | -114.82 | -18.5791
2019-02-04T05:00:00 | 113.79 | -113.79 | -18.5791
2019-02-04T06:00:00 | 112.04 | -112.04 | -18.5791
2019-02-04T07:00:00 | 128.56 | -128.56 | -18.5791
2019-02-04T08:00:00 | 129.69 | -129.69 | -18.5791
2019-02-04T09:00:00 | 125.45 | -125.45 | -18.5791
2019-02-04T10:00:00 | 125.2 | -125.2 | -18.5791
2019-02-04T11:00:00 | 133 | -133 | -18.5791
2019-02-04T12:00:00 | 131.04 | -131.04 | -18.5791
2019-02-04T13:00:00 | 120.57 | -120.57 | -18.5791
2019-02-04T14:00:00 | 117.45 | -117.45 | -18.5791
2019-02-04T15:00:00 | 117.81 | -117.81 | -18.5791
2019-02-04T16:00:00 | 119.04 | -119.04 | -18.5791
2019-02-04T17:00:00 | 128.44 | -128.44 | -18.5791
2019-02-04T18:00:00 | 145.93 | -145.93 | -18.5791
2019-02-04T19:00:00 | 119.27 | -119.27 | -18.5791
2019-02-04T20:00:00 | 106.86 | -106.86 | -18.5791
2019-02-04T21:00:00 | 108.21 | -108.21 | -18.5791
2019-02-04T22:00:00 | 105.57 | -105.57 | -18.5791
2019-02-04T23:00:00 | 87.38 | -87.38 | -18.5791
2019-02-05T00:00:00 | 98.96 | -98.96 | -18.5791
2019-02-05T01:00:00 | 88.81 | -88.81 | -18.5791
2019-02-05T02:00:00 | 65.56 | -65.56 | -18.5791
2019-02-05T03:00:00 | 49.98 | -49.98 | -18.5791
2019-02-05T04:00:00 | 57.59 | -57.59 | -18.5791
2019-02-05T05:00:00 | 63.11 | -63.11 | -18.5791
2019-02-05T06:00:00 | 84.95 | -84.95 | -18.5791
2019-02-05T07:00:00 | 114.57 | -114.57 | -18.5791
2019-02-05T08:00:00 | 115.88 | -115.88 | -18.5791
2019-02-05T09:00:00 | 69.88 | -69.88 | -18.5791
2019-02-05T10:00:00 | 49.99 | -49.99 | -18.5791
2019-02-05T11:00:00 | 25.58 | -25.58 | -18.5791
2019-02-05T12:00:00 | 17.5 | -17.5 | -18.5791
2019-02-05T13:00:00 | 14.58 | -14.58 | -18.5791
2019-02-05T14:00:00 | 14.18 | -14.18 | -18.5791
2019-02-05T15:00:00 | 14.03 | -14.03 | -18.5791
2019-02-05T16:00:00 | 27.49 | -27.49 | -18.5791
2019-02-05T17:00:00 | 77.44 | -77.44 | -18.5791
2019-02-05T18:00:00 | 67.29 | -67.29 | -18.5791
2019-02-05T19:00:00 | 21.55 | -21.55 | -18.5791
2019-02-05T20:00:00 | 14.09 | -14.09 | -18.5791
2019-02-05T21:00:00 | 13.53 | -13.53 | -18.5791
2019-02-05T22:00:00 | 12.7 | -12.7 | -18.5791
2019-02-05T23:00:00 | 10.98 | -10.98 | -18.5791
2019-02-06T00:00:00 | 10.36 | -10.36 | -18.5791
2019-02-06T01:00:00 | 9.23 | -9.23 | -18.5791
2019-02-06T02:00:00 | 5.8 | -5.8 | -18.5791
2019-02-06T03:00:00 | 0.17 | -0.17 | -18.5791
2019-02-06T04:00:00 | 1.38 | -1.38 | -18.5791
2019-02-06T05:00:00 | 7.45 | -7.45 | -18.5791
2019-02-06T06:00:00 | 9.28 | -9.28 | -18.5791
2019-02-06T07:00:00 | 10.11 | -10.11 | -18.5791
2019-02-06T08:00:00 | 10.84 | -10.84 | -18.5791
2019-02-06T09:00:00 | 12.36 | -12.36 | -18.5791
2019-02-06T10:00:00 | 13.75 | -13.75 | -18.5791
2019-02-06T11:00:00 | 20.68 | -20.68 | -18.5791
2019-02-06T12:00:00 | 84.52 | -84.52 | -18.5791
2019-02-06T13:00:00 | 90.23 | -90.23 | -18.5791
2019-02-06T14:00:00 | 70.05 | -70.05 | -18.5791
2019-02-06T15:00:00 | 70.02 | -70.02 | -18.5791
2019-02-06T16:00:00 | 94.93 | -94.93 | -18.5791
2019-02-06T17:00:00 | 116.52 | -116.52 | -18.5791
2019-02-06T18:00:00 | 125 | -125 | -18.5791
2019-02-06T19:00:00 | 118.7 | -118.7 | -18.5791
2019-02-06T20:00:00 | 102.05 | -102.05 | -18.5791
2019-02-06T21:00:00 | 90.35 | -90.35 | -18.5791
2019-02-06T22:00:00 | 112.47 | -112.47 | -18.5791
2019-02-06T23:00:00 | 94.96 | -94.96 | -18.5791
2019-02-07T00:00:00 | 20.04 | -20.04 | -18.5791
2019-02-07T01:00:00 | 15.91 | -15.91 | -18.5791
2019-02-07T02:00:00 | 14.27 | -14.27 | -18.5791
2019-02-07T03:00:00 | 10.08 | -10.08 | -18.5791
2019-02-07T04:00:00 | 13.8 | -13.8 | -18.5791
2019-02-07T05:00:00 | 21 | -21 | -18.5791
2019-02-07T06:00:00 | 60.9 | -60.9 | -18.5791
2019-02-07T07:00:00 | 128.07 | -128.07 | -18.5791
2019-02-07T08:00:00 | 130.17 | -130.17 | -18.5791
2019-02-07T09:00:00 | 127.26 | -127.26 | -18.5791
2019-02-07T10:00:00 | 95 | -95 | -18.5791
2019-02-07T11:00:00 | 94.96 | -94.96 | -18.5791
2019-02-07T12:00:00 | 70.43 | -70.43 | -18.5791
2019-02-07T13:00:00 | 30.83 | -30.83 | -18.5791
2019-02-07T14:00:00 | 22.05 | -22.05 | -18.5791
2019-02-07T15:00:00 | 80.04 | -80.04 | -18.5791
2019-02-07T16:00:00 | 108.08 | -108.08 | -18.5791
2019-02-07T17:00:00 | 148.74 | -148.74 | -18.5791
2019-02-07T18:00:00 | 135.15 | -135.15 | -18.5791
2019-02-07T19:00:00 | 134.31 | -134.31 | -18.5791
2019-02-07T20:00:00 | 132.09 | -132.09 | -18.5791
2019-02-07T21:00:00 | 129.64 | -129.64 | -18.5791
2019-02-07T22:00:00 | 123.16 | -123.16 | -18.5791
2019-02-07T23:00:00 | 102.74 | -102.74 | -18.5791
2019-02-08T00:00:00 | 114.49 | -114.49 | -18.5791
2019-02-08T01:00:00 | 110.45 | -110.45 | -18.5791
2019-02-08T02:00:00 | 107.86 | -107.86 | -18.5791
2019-02-08T03:00:00 | 67.3 | -67.3 | -18.5791
2019-02-08T04:00:00 | 56.18 | -56.18 | -18.5791
2019-02-08T05:00:00 | 67.25 | -67.25 | -18.5791
2019-02-08T06:00:00 | 84.92 | -84.92 | -18.5791
2019-02-08T07:00:00 | 120.94 | -120.94 | -18.5791
2019-02-08T08:00:00 | 125.55 | -125.55 | -18.5791
2019-02-08T09:00:00 | 123.63 | -123.63 | -18.5791
2019-02-08T10:00:00 | 120.06 | -120.06 | -18.5791
2019-02-08T11:00:00 | 120.56 | -120.56 | -18.5791
2019-02-08T12:00:00 | 119.48 | -119.48 | -18.5791
2019-02-08T13:00:00 | 118.94 | -118.94 | -18.5791
2019-02-08T14:00:00 | 118.51 | -118.51 | -18.5791
2019-02-08T15:00:00 | 98.21 | -98.21 | -18.5791
2019-02-08T16:00:00 | 117.43 | -117.43 | -18.5791
2019-02-08T17:00:00 | 151.79 | -151.79 | -18.5791
2019-02-08T18:00:00 | 151.7 | -151.7 | -18.5791
2019-02-08T19:00:00 | 135.42 | -135.42 | -18.5791
2019-02-08T20:00:00 | 135.1 | -135.1 | -18.5791
2019-02-08T21:00:00 | 135.93 | -135.93 | -18.5791
2019-02-08T22:00:00 | 120.41 | -120.41 | -18.5791
2019-02-08T23:00:00 | 118.93 | -118.93 | -18.5791
2019-02-09T00:00:00 | 113.23 | -113.23 | -18.5791
2019-02-09T01:00:00 | 111.58 | -111.58 | -18.5791
2019-02-09T02:00:00 | 111.85 | -111.85 | -18.5791
2019-02-09T03:00:00 | 108.91 | -108.91 | -18.5791
2019-02-09T04:00:00 | 110.04 | -110.04 | -18.5791
2019-02-09T05:00:00 | 112.45 | -112.45 | -18.5791
2019-02-09T06:00:00 | 119.47 | -119.47 | -18.5791
2019-02-09T07:00:00 | 124.9 | -124.9 | -18.5791
2019-02-09T08:00:00 | 127.11 | -127.11 | -18.5791
2019-02-09T09:00:00 | 119.76 | -119.76 | -18.5791
2019-02-09T10:00:00 | 118.94 | -118.94 | -18.5791
2019-02-09T11:00:00 | 116.84 | -116.84 | -18.5791
2019-02-09T12:00:00 | 116.06 | -116.06 | -18.5791
2019-02-09T13:00:00 | 116.52 | -116.52 | -18.5791
2019-02-09T14:00:00 | 116.41 | -116.41 | -18.5791
2019-02-09T15:00:00 | 116.57 | -116.57 | -18.5791
2019-02-09T16:00:00 | 115.38 | -115.38 | -18.5791
2019-02-09T17:00:00 | 125.2 | -125.2 | -18.5791
2019-02-09T18:00:00 | 126.16 | -126.16 | -18.5791
2019-02-09T19:00:00 | 120.67 | -120.67 | -18.5791
2019-02-09T20:00:00 | 120.04 | -120.04 | -18.5791
2019-02-09T21:00:00 | 118.61 | -118.61 | -18.5791
2019-02-09T22:00:00 | 116.8 | -116.8 | -18.5791
2019-02-09T23:00:00 | 115.78 | -115.78 | -18.5791
2019-02-10T00:00:00 | 124.05 | -124.05 | -18.5791
2019-02-10T01:00:00 | 120.33 | -120.33 | -18.5791
2019-02-10T02:00:00 | 121 | -121 | -18.5791
2019-02-10T03:00:00 | 121.94 | -121.94 | -18.5791
2019-02-10T04:00:00 | 122.32 | -122.32 | -18.5791
2019-02-10T05:00:00 | 120.24 | -120.24 | -18.5791
2019-02-10T06:00:00 | 132.18 | -132.18 | -18.5791
2019-02-10T07:00:00 | 159.87 | -159.87 | -18.5791
2019-02-10T08:00:00 | 157.31 | -157.31 | -18.5791
2019-02-10T09:00:00 | 132.45 | -132.45 | -18.5791
2019-02-10T10:00:00 | 132.05 | -132.05 | -18.5791
2019-02-10T11:00:00 | 137.32 | -137.32 | -18.5791
2019-02-10T12:00:00 | 119.42 | -119.42 | -18.5791
2019-02-10T13:00:00 | 119.37 | -119.37 | -18.5791
2019-02-10T14:00:00 | 119.29 | -119.29 | -18.5791
2019-02-10T15:00:00 | 109.97 | -109.97 | -18.5791
2019-02-10T16:00:00 | 110.85 | -110.85 | -18.5791
2019-02-10T17:00:00 | 154.16 | -154.16 | -18.5791
2019-02-10T18:00:00 | 154.13 | -154.13 | -18.5791
2019-02-10T19:00:00 | 144.54 | -144.54 | -18.5791
2019-02-10T20:00:00 | 132.53 | -132.53 | -18.5791
2019-02-10T21:00:00 | 128.9 | -128.9 | -18.5791
2019-02-10T22:00:00 | 128.08 | -128.08 | -18.5791
2019-02-10T23:00:00 | 125.79 | -125.79 | -18.5791
2019-02-11T00:00:00 | 173.28 | -173.28 | -18.5791
2019-02-11T01:00:00 | 175.84 | -175.84 | -18.5791
2019-02-11T02:00:00 | 168.54 | -168.54 | -18.5791
2019-02-11T03:00:00 | 163.94 | -163.94 | -18.5791
2019-02-11T04:00:00 | 165 | -165 | -18.5791
2019-02-11T05:00:00 | 171.3 | -171.3 | -18.5791
2019-02-11T06:00:00 | 196.95 | -196.95 | -18.5791
2019-02-11T07:00:00 | 220.7 | -220.7 | -18.5791
2019-02-11T08:00:00 | 218.61 | -218.61 | -18.5791
2019-02-11T09:00:00 | 170.12 | -170.12 | -18.5791
2019-02-11T10:00:00 | 137.36 | -137.36 | -18.5791
2019-02-11T11:00:00 | 122.46 | -122.46 | -18.5791
2019-02-11T12:00:00 | 124.37 | -124.37 | -18.5791
2019-02-11T13:00:00 | 124.59 | -124.59 | -18.5791
2019-02-11T14:00:00 | 125.35 | -125.35 | -18.5791
2019-02-11T15:00:00 | 125.28 | -125.28 | -18.5791
2019-02-11T16:00:00 | 138.69 | -138.69 | -18.5791
2019-02-11T17:00:00 | 220.57 | -220.57 | -18.5791
2019-02-11T18:00:00 | 243.35 | -243.35 | -18.5791
2019-02-11T19:00:00 | 241.18 | -241.18 | -18.5791
2019-02-11T20:00:00 | 221.31 | -221.31 | -18.5791
2019-02-11T21:00:00 | 212.8 | -212.8 | -18.5791
2019-02-11T22:00:00 | 205.44 | -205.44 | -18.5791
2019-02-11T23:00:00 | 180.94 | -180.94 | -18.5791
2019-02-12T00:00:00 | 190.85 | -190.85 | -18.5791
2019-02-12T01:00:00 | 143.55 | -143.55 | -18.5791
2019-02-12T02:00:00 | 119.88 | -119.88 | -18.5791
2019-02-12T03:00:00 | 126.34 | -126.34 | -18.5791
2019-02-12T04:00:00 | 108.21 | -108.21 | -18.5791
2019-02-12T05:00:00 | 108.59 | -108.59 | -18.5791
2019-02-12T06:00:00 | 108.85 | -108.85 | -18.5791
2019-02-12T07:00:00 | 110.77 | -110.77 | -18.5791
2019-02-12T08:00:00 | 111.44 | -111.44 | -18.5791
2019-02-12T09:00:00 | 111.81 | -111.81 | -18.5791
2019-02-12T10:00:00 | 109.25 | -109.25 | -18.5791
2019-02-12T11:00:00 | 106.16 | -106.16 | -18.5791
2019-02-12T12:00:00 | 88.42 | -88.42 | -18.5791
2019-02-12T13:00:00 | 76.95 | -76.95 | -18.5791
2019-02-12T14:00:00 | 86.98 | -86.98 | -18.5791
2019-02-12T15:00:00 | 106.73 | -106.73 | -18.5791
2019-02-12T16:00:00 | 104.32 | -104.32 | -18.5791
2019-02-12T17:00:00 | 118.02 | -118.02 | -18.5791
2019-02-12T18:00:00 | 115.46 | -115.46 | -18.5791
2019-02-12T19:00:00 | 105.98 | -105.98 | -18.5791
2019-02-12T20:00:00 | 108.09 | -108.09 | -18.5791
2019-02-12T21:00:00 | 95.78 | -95.78 | -18.5791
2019-02-12T22:00:00 | 79.64 | -79.64 | -18.5791
2019-02-12T23:00:00 | 68.78 | -68.78 | -18.5791
2019-02-13T00:00:00 | 85.83 | -85.83 | -18.5791
2019-02-13T01:00:00 | 89.06 | -89.06 | -18.5791
2019-02-13T02:00:00 | 84.23 | -84.23 | -18.5791
2019-02-13T03:00:00 | 99.14 | -99.14 | -18.5791
2019-02-13T04:00:00 | 100.55 | -100.55 | -18.5791
2019-02-13T05:00:00 | 99.91 | -99.91 | -18.5791
2019-02-13T06:00:00 | 93.99 | -93.99 | -18.5791
2019-02-13T07:00:00 | 88.55 | -88.55 | -18.5791
2019-02-13T08:00:00 | 88.06 | -88.06 | -18.5791
2019-02-13T09:00:00 | 60 | -60 | -18.5791
2019-02-13T10:00:00 | 73.03 | -73.03 | -18.5791
2019-02-13T11:00:00 | 67.23 | -67.23 | -18.5791
2019-02-13T12:00:00 | 30.08 | -30.08 | -18.5791
2019-02-13T13:00:00 | 43.25 | -43.25 | -18.5791
2019-02-13T14:00:00 | 50.12 | -50.12 | -18.5791
2019-02-13T15:00:00 | 81.78 | -81.78 | -18.5791
2019-02-13T16:00:00 | 92.47 | -92.47 | -18.5791
2019-02-13T17:00:00 | 115.71 | -115.71 | -18.5791
2019-02-13T18:00:00 | 119.11 | -119.11 | -18.5791
2019-02-13T19:00:00 | 92.33 | -92.33 | -18.5791
2019-02-13T20:00:00 | 87.18 | -87.18 | -18.5791
2019-02-13T21:00:00 | 81.39 | -81.39 | -18.5791
2019-02-13T22:00:00 | 88.59 | -88.59 | -18.5791
2019-02-13T23:00:00 | 63.23 | -63.23 | -18.5791
2019-02-14T00:00:00 | 46.55 | -46.55 | -18.5791
2019-02-14T01:00:00 | 13.33 | -13.33 | -18.5791
2019-02-14T02:00:00 | 12.94 | -12.94 | -18.5791
2019-02-14T03:00:00 | 13.78 | -13.78 | -18.5791
2019-02-14T04:00:00 | 35.25 | -35.25 | -18.5791
2019-02-14T05:00:00 | 87.91 | -87.91 | -18.5791
2019-02-14T06:00:00 | 104.25 | -104.25 | -18.5791
2019-02-14T07:00:00 | 111.37 | -111.37 | -18.5791
2019-02-14T08:00:00 | 117.11 | -117.11 | -18.5791
2019-02-14T09:00:00 | 98.58 | -98.58 | -18.5791
2019-02-14T10:00:00 | 94.91 | -94.91 | -18.5791
2019-02-14T11:00:00 | 95.89 | -95.89 | -18.5791
2019-02-14T12:00:00 | 98.52 | -98.52 | -18.5791
2019-02-14T13:00:00 | 104.18 | -104.18 | -18.5791
2019-02-14T14:00:00 | 107.01 | -107.01 | -18.5791
2019-02-14T15:00:00 | 110.37 | -110.37 | -18.5791
2019-02-14T16:00:00 | 107.83 | -107.83 | -18.5791
2019-02-14T17:00:00 | 117.38 | -117.38 | -18.5791
2019-02-14T18:00:00 | 116.78 | -116.78 | -18.5791
2019-02-14T19:00:00 | 107.39 | -107.39 | -18.5791
2019-02-14T20:00:00 | 109.83 | -109.83 | -18.5791
2019-02-14T21:00:00 | 108.66 | -108.66 | -18.5791
2019-02-14T22:00:00 | 107.54 | -107.54 | -18.5791
2019-02-14T23:00:00 | 104.39 | -104.39 | -18.5791
2019-02-15T00:00:00 | 106.02 | -106.02 | -18.5791
2019-02-15T01:00:00 | 106.16 | -106.16 | -18.5791
2019-02-15T02:00:00 | 105.66 | -105.66 | -18.5791
2019-02-15T03:00:00 | 106.56 | -106.56 | -18.5791
2019-02-15T04:00:00 | 106.78 | -106.78 | -18.5791
2019-02-15T05:00:00 | 108.56 | -108.56 | -18.5791
2019-02-15T06:00:00 | 110.79 | -110.79 | -18.5791
2019-02-15T07:00:00 | 117.45 | -117.45 | -18.5791
2019-02-15T08:00:00 | 118.92 | -118.92 | -18.5791
2019-02-15T09:00:00 | 118.5 | -118.5 | -18.5791
2019-02-15T10:00:00 | 114.11 | -114.11 | -18.5791
2019-02-15T11:00:00 | 112.52 | -112.52 | -18.5791
2019-02-15T12:00:00 | 111.48 | -111.48 | -18.5791
2019-02-15T13:00:00 | 111.04 | -111.04 | -18.5791
2019-02-15T14:00:00 | 110.82 | -110.82 | -18.5791
2019-02-15T15:00:00 | 110.45 | -110.45 | -18.5791
2019-02-15T16:00:00 | 107.58 | -107.58 | -18.5791
2019-02-15T17:00:00 | 116.87 | -116.87 | -18.5791
2019-02-15T18:00:00 | 114.95 | -114.95 | -18.5791
2019-02-15T19:00:00 | 109.49 | -109.49 | -18.5791
2019-02-15T20:00:00 | 105.31 | -105.31 | -18.5791
2019-02-15T21:00:00 | 91.51 | -91.51 | -18.5791
2019-02-15T22:00:00 | 101.91 | -101.91 | -18.5791
2019-02-15T23:00:00 | 87.91 | -87.91 | -18.5791
2019-02-16T00:00:00 | 94.68 | -94.68 | -18.5791
2019-02-16T01:00:00 | 93.97 | -93.97 | -18.5791
2019-02-16T02:00:00 | 99.45 | -99.45 | -18.5791
2019-02-16T03:00:00 | 106.67 | -106.67 | -18.5791
2019-02-16T04:00:00 | 103.6 | -103.6 | -18.5791
2019-02-16T05:00:00 | 110.4 | -110.4 | -18.5791
2019-02-16T06:00:00 | 119.97 | -119.97 | -18.5791
2019-02-16T07:00:00 | 121.01 | -121.01 | -18.5791
2019-02-16T08:00:00 | 122.8 | -122.8 | -18.5791
2019-02-16T09:00:00 | 121.99 | -121.99 | -18.5791
2019-02-16T10:00:00 | 122.09 | -122.09 | -18.5791
2019-02-16T11:00:00 | 121.55 | -121.55 | -18.5791
2019-02-16T12:00:00 | 118.22 | -118.22 | -18.5791
2019-02-16T13:00:00 | 111.4 | -111.4 | -18.5791
2019-02-16T14:00:00 | 105.65 | -105.65 | -18.5791
2019-02-16T15:00:00 | 97.57 | -97.57 | -18.5791
2019-02-16T16:00:00 | 99.11 | -99.11 | -18.5791
2019-02-16T17:00:00 | 110.76 | -110.76 | -18.5791
2019-02-16T18:00:00 | 110.61 | -110.61 | -18.5791
2019-02-16T19:00:00 | 111.07 | -111.07 | -18.5791
2019-02-16T20:00:00 | 102.9 | -102.9 | -18.5791
2019-02-16T21:00:00 | 95.01 | -95.01 | -18.5791
2019-02-16T22:00:00 | 95.01 | -95.01 | -18.5791
2019-02-16T23:00:00 | 74.12 | -74.12 | -18.5791
2019-02-17T00:00:00 | 17.92 | -17.92 | -18.5791
2019-02-17T01:00:00 | 15.04 | -15.04 | -18.5791
2019-02-17T02:00:00 | 15.02 | -15.02 | -18.5791
2019-02-17T03:00:00 | 13.97 | -13.97 | -18.5791
2019-02-17T04:00:00 | 15.04 | -15.04 | -18.5791
2019-02-17T05:00:00 | 33.02 | -33.02 | -18.5791
2019-02-17T06:00:00 | 90.93 | -90.93 | -18.5791
2019-02-17T07:00:00 | 123.22 | -123.22 | -18.5791
2019-02-17T08:00:00 | 107.23 | -107.23 | -18.5791
2019-02-17T09:00:00 | 102.55 | -102.55 | -18.5791
2019-02-17T10:00:00 | 95.06 | -95.06 | -18.5791
2019-02-17T11:00:00 | 77.47 | -77.47 | -18.5791
2019-02-17T12:00:00 | 65.06 | -65.06 | -18.5791
2019-02-17T13:00:00 | 35.98 | -35.98 | -18.5791
2019-02-17T14:00:00 | 42.68 | -42.68 | -18.5791
2019-02-17T15:00:00 | 67.3 | -67.3 | -18.5791
2019-02-17T16:00:00 | 86.08 | -86.08 | -18.5791
2019-02-17T17:00:00 | 108.83 | -108.83 | -18.5791
2019-02-17T18:00:00 | 107.84 | -107.84 | -18.5791
2019-02-17T19:00:00 | 101.54 | -101.54 | -18.5791
2019-02-17T20:00:00 | 86.9 | -86.9 | -18.5791
2019-02-17T21:00:00 | 86.48 | -86.48 | -18.5791
2019-02-17T22:00:00 | 86.3 | -86.3 | -18.5791
2019-02-17T23:00:00 | 63.04 | -63.04 | -18.5791
2019-02-18T00:00:00 | 71.45 | -71.45 | -18.5791
2019-02-18T01:00:00 | 62.57 | -62.57 | -18.5791
2019-02-18T02:00:00 | 74.76 | -74.76 | -18.5791
2019-02-18T03:00:00 | 84.92 | -84.92 | -18.5791
2019-02-18T04:00:00 | 95.19 | -95.19 | -18.5791
2019-02-18T05:00:00 | 107.57 | -107.57 | -18.5791
2019-02-18T06:00:00 | 116.48 | -116.48 | -18.5791
2019-02-18T07:00:00 | 118.91 | -118.91 | -18.5791
2019-02-18T08:00:00 | 122.07 | -122.07 | -18.5791
2019-02-18T09:00:00 | 123.58 | -123.58 | -18.5791
2019-02-18T10:00:00 | 122.55 | -122.55 | -18.5791
2019-02-18T11:00:00 | 124.56 | -124.56 | -18.5791
2019-02-18T12:00:00 | 123.17 | -123.17 | -18.5791
2019-02-18T13:00:00 | 106.81 | -106.81 | -18.5791
2019-02-18T14:00:00 | 99.89 | -99.89 | -18.5791
2019-02-18T15:00:00 | 99.26 | -99.26 | -18.5791
2019-02-18T16:00:00 | 96.64 | -96.64 | -18.5791
2019-02-18T17:00:00 | 113.84 | -113.84 | -18.5791
2019-02-18T18:00:00 | 118.07 | -118.07 | -18.5791
2019-02-18T19:00:00 | 116.23 | -116.23 | -18.5791
2019-02-18T20:00:00 | 115.87 | -115.87 | -18.5791
2019-02-18T21:00:00 | 109.75 | -109.75 | -18.5791
2019-02-18T22:00:00 | 115.66 | -115.66 | -18.5791
2019-02-18T23:00:00 | 92.46 | -92.46 | -18.5791
2019-02-19T00:00:00 | 73.73 | -73.73 | -18.5791
2019-02-19T01:00:00 | 54.32 | -54.32 | -18.5791
2019-02-19T02:00:00 | 16.63 | -16.63 | -18.5791
2019-02-19T03:00:00 | 14.38 | -14.38 | -18.5791
2019-02-19T04:00:00 | 10.96 | -10.96 | -18.5791
2019-02-19T05:00:00 | 9.06 | -9.06 | -18.5791
2019-02-19T06:00:00 | 0.1 | -0.1 | -18.5791
2019-02-19T07:00:00 | 3.62 | -3.62 | -18.5791
2019-02-19T08:00:00 | 9.42 | -9.42 | -18.5791
2019-02-19T09:00:00 | 1.94 | -1.94 | -18.5791
2019-02-19T10:00:00 | 0.05 | -0.05 | -18.5791
2019-02-19T11:00:00 | 0 | 0 | -18.5791
2019-02-19T12:00:00 | 0 | 0 | -18.5791
2019-02-19T13:00:00 | 0 | 0 | -18.5791
2019-02-19T14:00:00 | 0.05 | -0.05 | -18.5791
2019-02-19T15:00:00 | 0.08 | -0.08 | -18.5791
2019-02-19T16:00:00 | 15.69 | -15.69 | -18.5791
2019-02-19T17:00:00 | 99.95 | -99.95 | -18.5791
2019-02-19T18:00:00 | 121.96 | -121.96 | -18.5791
2019-02-19T19:00:00 | 111.54 | -111.54 | -18.5791
2019-02-19T20:00:00 | 102.52 | -102.52 | -18.5791
2019-02-19T21:00:00 | 101.89 | -101.89 | -18.5791
2019-02-19T22:00:00 | 101.99 | -101.99 | -18.5791
2019-02-19T23:00:00 | 100.93 | -100.93 | -18.5791
2019-02-20T00:00:00 | 104.38 | -104.38 | -18.5791
2019-02-20T01:00:00 | 99.9 | -99.9 | -18.5791
2019-02-20T02:00:00 | 98.71 | -98.71 | -18.5791
2019-02-20T03:00:00 | 92.01 | -92.01 | -18.5791
2019-02-20T04:00:00 | 88.53 | -88.53 | -18.5791
2019-02-20T05:00:00 | 87.17 | -87.17 | -18.5791
2019-02-20T06:00:00 | 80 | -80 | -18.5791
2019-02-20T07:00:00 | 80.08 | -80.08 | -18.5791
2019-02-20T08:00:00 | 88.28 | -88.28 | -18.5791
2019-02-20T09:00:00 | 95.06 | -95.06 | -18.5791
2019-02-20T10:00:00 | 98.22 | -98.22 | -18.5791
2019-02-20T11:00:00 | 95.09 | -95.09 | -18.5791
2019-02-20T12:00:00 | 88.15 | -88.15 | -18.5791
2019-02-20T13:00:00 | 51.8 | -51.8 | -18.5791
2019-02-20T14:00:00 | 43.11 | -43.11 | -18.5791
2019-02-20T15:00:00 | 21.24 | -21.24 | -18.5791
2019-02-20T16:00:00 | 21.56 | -21.56 | -18.5791
2019-02-20T17:00:00 | 63.16 | -63.16 | -18.5791
2019-02-20T18:00:00 | 76.93 | -76.93 | -18.5791
2019-02-20T19:00:00 | 51.28 | -51.28 | -18.5791
2019-02-20T20:00:00 | 20.02 | -20.02 | -18.5791
2019-02-20T21:00:00 | 15.39 | -15.39 | -18.5791
2019-02-20T22:00:00 | 40.06 | -40.06 | -18.5791
2019-02-20T23:00:00 | 14.62 | -14.62 | -18.5791
2019-02-21T00:00:00 | 10.73 | -10.73 | -18.5791
2019-02-21T01:00:00 | 7.48 | -7.48 | -18.5791
2019-02-21T02:00:00 | 5.71 | -5.71 | -18.5791
2019-02-21T03:00:00 | 1.43 | -1.43 | -18.5791
2019-02-21T04:00:00 | 7.6 | -7.6 | -18.5791
2019-02-21T05:00:00 | 14.37 | -14.37 | -18.5791
2019-02-21T06:00:00 | 19.75 | -19.75 | -18.5791
2019-02-21T07:00:00 | 106.69 | -106.69 | -18.5791
2019-02-21T08:00:00 | 110.06 | -110.06 | -18.5791
2019-02-21T09:00:00 | 88.28 | -88.28 | -18.5791
2019-02-21T10:00:00 | 65.51 | -65.51 | -18.5791
2019-02-21T11:00:00 | 78.22 | -78.22 | -18.5791
2019-02-21T12:00:00 | 92.02 | -92.02 | -18.5791
2019-02-21T13:00:00 | 99.9 | -99.9 | -18.5791
2019-02-21T14:00:00 | 104.92 | -104.92 | -18.5791
2019-02-21T15:00:00 | 108.77 | -108.77 | -18.5791
2019-02-21T16:00:00 | 103.46 | -103.46 | -18.5791
2019-02-21T17:00:00 | 114.89 | -114.89 | -18.5791
2019-02-21T18:00:00 | 116.95 | -116.95 | -18.5791
2019-02-21T19:00:00 | 112.65 | -112.65 | -18.5791
2019-02-21T20:00:00 | 110.71 | -110.71 | -18.5791
2019-02-21T21:00:00 | 102 | -102 | -18.5791
2019-02-21T22:00:00 | 102.83 | -102.83 | -18.5791
2019-02-21T23:00:00 | 92.55 | -92.55 | -18.5791
2019-02-22T00:00:00 | 89.99 | -89.99 | -18.5791
2019-02-22T01:00:00 | 82.14 | -82.14 | -18.5791
2019-02-22T02:00:00 | 80.34 | -80.34 | -18.5791
2019-02-22T03:00:00 | 79.9 | -79.9 | -18.5791
2019-02-22T04:00:00 | 88.16 | -88.16 | -18.5791
2019-02-22T05:00:00 | 95.36 | -95.36 | -18.5791
2019-02-22T06:00:00 | 117.86 | -117.86 | -18.5791
2019-02-22T07:00:00 | 185.78 | -185.78 | -18.5791
2019-02-22T08:00:00 | 211.59 | -211.59 | -18.5791
2019-02-22T09:00:00 | 180.27 | -180.27 | -18.5791
2019-02-22T10:00:00 | 144.08 | -144.08 | -18.5791
2019-02-22T11:00:00 | 135.04 | -135.04 | -18.5791
2019-02-22T12:00:00 | 121.25 | -121.25 | -18.5791
2019-02-22T13:00:00 | 117.66 | -117.66 | -18.5791
2019-02-22T14:00:00 | 118.87 | -118.87 | -18.5791
2019-02-22T15:00:00 | 125.29 | -125.29 | -18.5791
2019-02-22T16:00:00 | 136.7 | -136.7 | -18.5791
2019-02-22T17:00:00 | 155.21 | -155.21 | -18.5791
2019-02-22T18:00:00 | 162.62 | -162.62 | -18.5791
2019-02-22T19:00:00 | 135.49 | -135.49 | -18.5791
2019-02-22T20:00:00 | 108.62 | -108.62 | -18.5791
2019-02-22T21:00:00 | 100.54 | -100.54 | -18.5791
2019-02-22T22:00:00 | 99.99 | -99.99 | -18.5791
2019-02-22T23:00:00 | 85.08 | -85.08 | -18.5791
2019-02-23T00:00:00 | 81.79 | -81.79 | -18.5791
2019-02-23T01:00:00 | 78.96 | -78.96 | -18.5791
2019-02-23T02:00:00 | 82.28 | -82.28 | -18.5791
2019-02-23T03:00:00 | 88.34 | -88.34 | -18.5791
2019-02-23T04:00:00 | 97.32 | -97.32 | -18.5791
2019-02-23T05:00:00 | 101.7 | -101.7 | -18.5791
2019-02-23T06:00:00 | 116.43 | -116.43 | -18.5791
2019-02-23T07:00:00 | 133.5 | -133.5 | -18.5791
2019-02-23T08:00:00 | 151.31 | -151.31 | -18.5791
2019-02-23T09:00:00 | 126.44 | -126.44 | -18.5791
2019-02-23T10:00:00 | 109.43 | -109.43 | -18.5791
2019-02-23T11:00:00 | 103.51 | -103.51 | -18.5791
2019-02-23T12:00:00 | 89.9 | -89.9 | -18.5791
2019-02-23T13:00:00 | 89.9 | -89.9 | -18.5791
2019-02-23T14:00:00 | 100.9 | -100.9 | -18.5791
2019-02-23T15:00:00 | 109.2 | -109.2 | -18.5791
2019-02-23T16:00:00 | 113.38 | -113.38 | -18.5791
2019-02-23T17:00:00 | 115.49 | -115.49 | -18.5791
2019-02-23T18:00:00 | 115.33 | -115.33 | -18.5791
2019-02-23T19:00:00 | 111.52 | -111.52 | -18.5791
2019-02-23T20:00:00 | 95.61 | -95.61 | -18.5791
2019-02-23T21:00:00 | 105.76 | -105.76 | -18.5791
2019-02-23T22:00:00 | 104.65 | -104.65 | -18.5791
2019-02-23T23:00:00 | 91.08 | -91.08 | -18.5791
2019-02-24T00:00:00 | 86.81 | -86.81 | -18.5791
2019-02-24T01:00:00 | 67.51 | -67.51 | -18.5791
2019-02-24T02:00:00 | 67.25 | -67.25 | -18.5791
2019-02-24T03:00:00 | 67.33 | -67.33 | -18.5791
2019-02-24T04:00:00 | 99.57 | -99.57 | -18.5791
2019-02-24T05:00:00 | 108.96 | -108.96 | -18.5791
2019-02-24T06:00:00 | 120.67 | -120.67 | -18.5791
2019-02-24T07:00:00 | 118.89 | -118.89 | -18.5791
2019-02-24T08:00:00 | 120 | -120 | -18.5791
2019-02-24T09:00:00 | 118.98 | -118.98 | -18.5791
2019-02-24T10:00:00 | 117.47 | -117.47 | -18.5791
2019-02-24T11:00:00 | 112.78 | -112.78 | -18.5791
2019-02-24T12:00:00 | 107.58 | -107.58 | -18.5791
2019-02-24T13:00:00 | 105.02 | -105.02 | -18.5791
2019-02-24T14:00:00 | 105.1 | -105.1 | -18.5791
2019-02-24T15:00:00 | 112.4 | -112.4 | -18.5791
2019-02-24T16:00:00 | 113.73 | -113.73 | -18.5791
2019-02-24T17:00:00 | 146.57 | -146.57 | -18.5791
2019-02-24T18:00:00 | 155.38 | -155.38 | -18.5791
2019-02-24T19:00:00 | 134.74 | -134.74 | -18.5791
2019-02-24T20:00:00 | 110.07 | -110.07 | -18.5791
2019-02-24T21:00:00 | 104.53 | -104.53 | -18.5791
2019-02-24T22:00:00 | 109.95 | -109.95 | -18.5791
2019-02-24T23:00:00 | 98.51 | -98.51 | -18.5791
2019-02-25T00:00:00 | 94.78 | -94.78 | -18.5791
2019-02-25T01:00:00 | 100.4 | -100.4 | -18.5791
2019-02-25T02:00:00 | 98.67 | -98.67 | -18.5791
2019-02-25T03:00:00 | 99.61 | -99.61 | -18.5791
2019-02-25T04:00:00 | 100.25 | -100.25 | -18.5791
2019-02-25T05:00:00 | 95.98 | -95.98 | -18.5791
2019-02-25T06:00:00 | 116.99 | -116.99 | -18.5791
2019-02-25T07:00:00 | 133.53 | -133.53 | -18.5791
2019-02-25T08:00:00 | 125.02 | -125.02 | -18.5791
2019-02-25T09:00:00 | 107.16 | -107.16 | -18.5791
2019-02-25T10:00:00 | 98.38 | -98.38 | -18.5791
2019-02-25T11:00:00 | 100.25 | -100.25 | -18.5791
2019-02-25T12:00:00 | 89.93 | -89.93 | -18.5791
2019-02-25T13:00:00 | 97.07 | -97.07 | -18.5791
2019-02-25T14:00:00 | 93.67 | -93.67 | -18.5791
2019-02-25T15:00:00 | 98.52 | -98.52 | -18.5791
2019-02-25T16:00:00 | 119.54 | -119.54 | -18.5791
2019-02-25T17:00:00 | 141.03 | -141.03 | -18.5791
2019-02-25T18:00:00 | 134.93 | -134.93 | -18.5791
2019-02-25T19:00:00 | 133.17 | -133.17 | -18.5791
2019-02-25T20:00:00 | 127.73 | -127.73 | -18.5791
2019-02-25T21:00:00 | 126.98 | -126.98 | -18.5791
2019-02-25T22:00:00 | 130.08 | -130.08 | -18.5791
2019-02-25T23:00:00 | 132.89 | -132.89 | -18.5791
2019-02-26T00:00:00 | 150.09 | -150.09 | -18.5791
2019-02-26T01:00:00 | 150.92 | -150.92 | -18.5791
2019-02-26T02:00:00 | 160.6 | -160.6 | -18.5791
2019-02-26T03:00:00 | 187.92 | -187.92 | -18.5791
2019-02-26T04:00:00 | 190.69 | -190.69 | -18.5791
2019-02-26T05:00:00 | 237.17 | -237.17 | -18.5791
2019-02-26T06:00:00 | 249.98 | -249.98 | -18.5791
2019-02-26T07:00:00 | 263.46 | -263.46 | -18.5791
2019-02-26T08:00:00 | 275.57 | -275.57 | -18.5791
2019-02-26T09:00:00 | 267.37 | -267.37 | -18.5791
2019-02-26T10:00:00 | 245.75 | -245.75 | -18.5791
2019-02-26T11:00:00 | 213.02 | -213.02 | -18.5791
2019-02-26T12:00:00 | 196.64 | -196.64 | -18.5791
2019-02-26T13:00:00 | 178.97 | -178.97 | -18.5791
2019-02-26T14:00:00 | 177.04 | -177.04 | -18.5791
2019-02-26T15:00:00 | 197.47 | -197.47 | -18.5791
2019-02-26T16:00:00 | 225.08 | -225.08 | -18.5791
2019-02-26T17:00:00 | 259.9 | -259.9 | -18.5791
2019-02-26T18:00:00 | 299 | -299 | -18.5791
2019-02-26T19:00:00 | 300.7 | -300.7 | -18.5791
2019-02-26T20:00:00 | 277.91 | -277.91 | -18.5791
2019-02-26T21:00:00 | 235.8 | -235.8 | -18.5791
2019-02-26T22:00:00 | 242.15 | -242.15 | -18.5791
2019-02-26T23:00:00 | 212.09 | -212.09 | -18.5791
2019-02-27T00:00:00 | 195.65 | -195.65 | -18.5791
2019-02-27T01:00:00 | 180.7 | -180.7 | -18.5791
2019-02-27T02:00:00 | 174.44 | -174.44 | -18.5791
2019-02-27T03:00:00 | 172.31 | -172.31 | -18.5791
2019-02-27T04:00:00 | 174.5 | -174.5 | -18.5791
2019-02-27T05:00:00 | 177.1 | -177.1 | -18.5791
2019-02-27T06:00:00 | 186.05 | -186.05 | -18.5791
2019-02-27T07:00:00 | 191.54 | -191.54 | -18.5791
2019-02-27T08:00:00 | 189.37 | -189.37 | -18.5791
2019-02-27T09:00:00 | 167.44 | -167.44 | -18.5791
2019-02-27T10:00:00 | 152.39 | -152.39 | -18.5791
2019-02-27T11:00:00 | 144.76 | -144.76 | -18.5791
2019-02-27T12:00:00 | 116.53 | -116.53 | -18.5791
2019-02-27T13:00:00 | 114 | -114 | -18.5791
2019-02-27T14:00:00 | 111.68 | -111.68 | -18.5791
2019-02-27T15:00:00 | 151.54 | -151.54 | -18.5791
2019-02-27T16:00:00 | 176.15 | -176.15 | -18.5791
2019-02-27T17:00:00 | 229.9 | -229.9 | -18.5791
2019-02-27T18:00:00 | 275.76 | -275.76 | -18.5791
2019-02-27T19:00:00 | 274.5 | -274.5 | -18.5791
2019-02-27T20:00:00 | 220.7 | -220.7 | -18.5791
2019-02-27T21:00:00 | 187.88 | -187.88 | -18.5791
2019-02-27T22:00:00 | 172.52 | -172.52 | -18.5791
2019-02-27T23:00:00 | 149.68 | -149.68 | -18.5791
2019-02-28T00:00:00 | 163.18 | -163.18 | -18.5791
2019-02-28T01:00:00 | 143.23 | -143.23 | -18.5791
2019-02-28T02:00:00 | 143.14 | -143.14 | -18.5791
2019-02-28T03:00:00 | 143.23 | -143.23 | -18.5791
2019-02-28T04:00:00 | 191.82 | -191.82 | -18.5791
2019-02-28T05:00:00 | 175.99 | -175.99 | -18.5791
2019-02-28T06:00:00 | 255.8 | -255.8 | -18.5791
2019-02-28T07:00:00 | 322.9 | -322.9 | -18.5791
2019-02-28T08:00:00 | 308.9 | -308.9 | -18.5791
2019-02-28T09:00:00 | 245.35 | -245.35 | -18.5791
2019-02-28T10:00:00 | 163.82 | -163.82 | -18.5791
2019-02-28T11:00:00 | 145.55 | -145.55 | -18.5791
2019-02-28T12:00:00 | 137.09 | -137.09 | -18.5791
2019-02-28T13:00:00 | 135.4 | -135.4 | -18.5791
2019-02-28T14:00:00 | 141.17 | -141.17 | -18.5791
2019-02-28T15:00:00 | 147.83 | -147.83 | -18.5791
2019-02-28T16:00:00 | 146.8 | -146.8 | -18.5791
2019-02-28T17:00:00 | 204.23 | -204.23 | -18.5791
2019-02-28T18:00:00 | 204.14 | -204.14 | -18.5791
2019-02-28T19:00:00 | 199.84 | -199.84 | -18.5791
2019-02-28T20:00:00 | 167.38 | -167.38 | -18.5791
2019-02-28T21:00:00 | 122.31 | -122.31 | -18.5791
2019-02-28T22:00:00 | 143.36 | -143.36 | -18.5791
2019-02-28T23:00:00 | 132.66 | -132.66 | -18.5791
2019-03-01T00:00:00 | 134.71 | -134.71 | -18.5791
2019-03-01T01:00:00 | 134.69 | -134.69 | -18.5791
2019-03-01T02:00:00 | 136.57 | -136.57 | -18.5791
2019-03-01T03:00:00 | 134.95 | -134.95 | -18.5791
2019-03-01T04:00:00 | 101.97 | -101.97 | -18.5791
2019-03-01T05:00:00 | 122.14 | -122.14 | -18.5791
2019-03-01T06:00:00 | 197.24 | -197.24 | -18.5791
2019-03-01T07:00:00 | 266.31 | -266.31 | -18.5791
2019-03-01T08:00:00 | 284.91 | -284.91 | -18.5791
2019-03-01T09:00:00 | 217.58 | -217.58 | -18.5791
2019-03-01T10:00:00 | 179.33 | -179.33 | -18.5791
2019-03-01T11:00:00 | 222.33 | -222.33 | -18.5791
2019-03-01T12:00:00 | 220 | -220 | -18.5791
2019-03-01T13:00:00 | 221.5 | -221.5 | -18.5791
2019-03-01T14:00:00 | 235.02 | -235.02 | -18.5791
2019-03-01T15:00:00 | 261.24 | -261.24 | -18.5791
2019-03-01T16:00:00 | 283.2 | -283.2 | -18.5791
2019-03-01T17:00:00 | 315.87 | -315.87 | -18.5791
2019-03-01T18:00:00 | 362.75 | -362.75 | -18.5791
2019-03-01T19:00:00 | 354.11 | -354.11 | -18.5791
2019-03-01T20:00:00 | 315.87 | -315.87 | -18.5791
2019-03-01T21:00:00 | 286 | -286 | -18.5791
2019-03-01T22:00:00 | 266.94 | -266.94 | -18.5791
2019-03-01T23:00:00 | 245.47 | -245.47 | -18.5791
2019-03-02T00:00:00 | 251.04 | -251.04 | -18.5791
2019-03-02T01:00:00 | 248.43 | -248.43 | -18.5791
2019-03-02T02:00:00 | 242.06 | -242.06 | -18.5791
2019-03-02T03:00:00 | 233.14 | -233.14 | -18.5791
2019-03-02T04:00:00 | 233.62 | -233.62 | -18.5791
2019-03-02T05:00:00 | 250 | -250 | -18.5791
2019-03-02T06:00:00 | 291.55 | -291.55 | -18.5791
2019-03-02T07:00:00 | 329.07 | -329.07 | -18.5791
2019-03-02T08:00:00 | 337.09 | -337.09 | -18.5791
2019-03-02T09:00:00 | 298.1 | -298.1 | -18.5791
2019-03-02T10:00:00 | 267.85 | -267.85 | -18.5791
2019-03-02T11:00:00 | 257.95 | -257.95 | -18.5791
2019-03-02T12:00:00 | 245.82 | -245.82 | -18.5791
2019-03-02T13:00:00 | 234.99 | -234.99 | -18.5791
2019-03-02T14:00:00 | 236.29 | -236.29 | -18.5791
2019-03-02T15:00:00 | 249.66 | -249.66 | -18.5791
2019-03-02T16:00:00 | 272.58 | -272.58 | -18.5791
2019-03-02T17:00:00 | 316.56 | -316.56 | -18.5791
2019-03-02T18:00:00 | 384.83 | -384.83 | -18.5791
2019-03-02T19:00:00 | 385 | -385 | -18.5791
2019-03-02T20:00:00 | 321.09 | -321.09 | -18.5791
2019-03-02T21:00:00 | 288.47 | -288.47 | -18.5791
2019-03-02T22:00:00 | 265.78 | -265.78 | -18.5791
2019-03-02T23:00:00 | 249.66 | -249.66 | -18.5791
2019-03-03T00:00:00 | 331.16 | -331.16 | -18.5791
2019-03-03T01:00:00 | 322.53 | -322.53 | -18.5791
2019-03-03T02:00:00 | 316 | -316 | -18.5791
2019-03-03T03:00:00 | 307.01 | -307.01 | -18.5791
2019-03-03T04:00:00 | 307.3 | -307.3 | -18.5791
2019-03-03T05:00:00 | 332.27 | -332.27 | -18.5791
2019-03-03T06:00:00 | 371.41 | -371.41 | -18.5791
2019-03-03T07:00:00 | 405 | -405 | -18.5791
2019-03-03T08:00:00 | 400 | -400 | -18.5791
2019-03-03T09:00:00 | 359.96 | -359.96 | -18.5791
2019-03-03T10:00:00 | 294.76 | -294.76 | -18.5791
2019-03-03T11:00:00 | 276.94 | -276.94 | -18.5791
2019-03-03T12:00:00 | 266.04 | -266.04 | -18.5791
2019-03-03T13:00:00 | 269.92 | -269.92 | -18.5791
2019-03-03T14:00:00 | 293.02 | -293.02 | -18.5791
2019-03-03T15:00:00 | 319.58 | -319.58 | -18.5791
2019-03-03T16:00:00 | 336.53 | -336.53 | -18.5791
2019-03-03T17:00:00 | 398.53 | -398.53 | -18.5791
2019-03-03T18:00:00 | 410 | -410 | -18.5791
2019-03-03T19:00:00 | 405.05 | -405.05 | -18.5791
2019-03-03T20:00:00 | 390 | -390 | -18.5791
2019-03-03T21:00:00 | 350 | -350 | -18.5791
2019-03-03T22:00:00 | 333.88 | -333.88 | -18.5791
2019-03-03T23:00:00 | 319.9 | -319.9 | -18.5791
2019-03-04T00:00:00 | 351.07 | -351.07 | -18.5791
2019-03-04T01:00:00 | 346.6 | -346.6 | -18.5791
2019-03-04T02:00:00 | 329.4 | -329.4 | -18.5791
2019-03-04T03:00:00 | 304.05 | -304.05 | -18.5791
2019-03-04T04:00:00 | 315 | -315 | -18.5791
2019-03-04T05:00:00 | 349.07 | -349.07 | -18.5791
2019-03-04T06:00:00 | 398.6 | -398.6 | -18.5791
2019-03-04T07:00:00 | 410 | -410 | -18.5791
2019-03-04T08:00:00 | 410.05 | -410.05 | -18.5791
2019-03-04T09:00:00 | 385.16 | -385.16 | -18.5791
2019-03-04T10:00:00 | 362.95 | -362.95 | -18.5791
2019-03-04T11:00:00 | 349.78 | -349.78 | -18.5791
2019-03-04T12:00:00 | 310.69 | -310.69 | -18.5791
2019-03-04T13:00:00 | 292.16 | -292.16 | -18.5791
2019-03-04T14:00:00 | 307.43 | -307.43 | -18.5791
2019-03-04T15:00:00 | 329.95 | -329.95 | -18.5791
2019-03-04T16:00:00 | 355.77 | -355.77 | -18.5791
2019-03-04T17:00:00 | 380.94 | -380.94 | -18.5791
2019-03-04T18:00:00 | 410 | -410 | -18.5791
2019-03-04T19:00:00 | 410 | -410 | -18.5791
2019-03-04T20:00:00 | 400.08 | -400.08 | -18.5791
2019-03-04T21:00:00 | 381.83 | -381.83 | -18.5791
2019-03-04T22:00:00 | 359.07 | -359.07 | -18.5791
2019-03-04T23:00:00 | 361.01 | -361.01 | -18.5791
2019-03-05T00:00:00 | 342.17 | -342.17 | -18.5791
2019-03-05T01:00:00 | 360 | -360 | -18.5791
2019-03-05T02:00:00 | 350 | -350 | -18.5791
2019-03-05T03:00:00 | 330 | -330 | -18.5791
2019-03-05T04:00:00 | 338.85 | -338.85 | -18.5791
2019-03-05T05:00:00 | 347.04 | -347.04 | -18.5791
2019-03-05T06:00:00 | 369 | -369 | -18.5791
2019-03-05T07:00:00 | 378.1 | -378.1 | -18.5791
2019-03-05T08:00:00 | 370.53 | -370.53 | -18.5791
2019-03-05T09:00:00 | 322.34 | -322.34 | -18.5791
2019-03-05T10:00:00 | 293.81 | -293.81 | -18.5791
2019-03-05T11:00:00 | 290.57 | -290.57 | -18.5791
2019-03-05T12:00:00 | 279.3 | -279.3 | -18.5791
2019-03-05T13:00:00 | 260.35 | -260.35 | -18.5791
2019-03-05T14:00:00 | 260.56 | -260.56 | -18.5791
2019-03-05T15:00:00 | 301.36 | -301.36 | -18.5791
2019-03-05T16:00:00 | 339.99 | -339.99 | -18.5791
2019-03-05T17:00:00 | 385.63 | -385.63 | -18.5791
2019-03-05T18:00:00 | 405.78 | -405.78 | -18.5791
2019-03-05T19:00:00 | 409.3 | -409.3 | -18.5791
2019-03-05T20:00:00 | 400 | -400 | -18.5791
2019-03-05T21:00:00 | 377.25 | -377.25 | -18.5791
2019-03-05T22:00:00 | 369.63 | -369.63 | -18.5791
2019-03-05T23:00:00 | 362.4 | -362.4 | -18.5791
2019-03-06T00:00:00 | 390.61 | -390.61 | -18.5791
2019-03-06T01:00:00 | 353 | -353 | -18.5791
2019-03-06T02:00:00 | 345.16 | -345.16 | -18.5791
2019-03-06T03:00:00 | 334.21 | -334.21 | -18.5791
2019-03-06T04:00:00 | 339.44 | -339.44 | -18.5791
2019-03-06T05:00:00 | 342.09 | -342.09 | -18.5791
2019-03-06T06:00:00 | 350.06 | -350.06 | -18.5791
2019-03-06T07:00:00 | 340.44 | -340.44 | -18.5791
2019-03-06T08:00:00 | 336.52 | -336.52 | -18.5791
2019-03-06T09:00:00 | 210.01 | -210.01 | -18.5791
2019-03-06T10:00:00 | 259.02 | -259.02 | -18.5791
2019-03-06T11:00:00 | 268.05 | -268.05 | -18.5791
2019-03-06T12:00:00 | 274.93 | -274.93 | -18.5791
2019-03-06T13:00:00 | 231.42 | -231.42 | -18.5791
2019-03-06T14:00:00 | 239 | -239 | -18.5791
2019-03-06T15:00:00 | 274 | -274 | -18.5791
2019-03-06T16:00:00 | 308.09 | -308.09 | -18.5791
2019-03-06T17:00:00 | 385.16 | -385.16 | -18.5791
2019-03-06T18:00:00 | 435.08 | -435.08 | -18.5791
2019-03-06T19:00:00 | 454.28 | -454.28 | -18.5791
2019-03-06T20:00:00 | 436.35 | -436.35 | -18.5791
2019-03-06T21:00:00 | 412.02 | -412.02 | -18.5791
2019-03-06T22:00:00 | 412.02 | -412.02 | -18.5791
2019-03-06T23:00:00 | 411.65 | -411.65 | -18.5791
2019-03-07T00:00:00 | 377.56 | -377.56 | -18.5791
2019-03-07T01:00:00 | 369.83 | -369.83 | -18.5791
2019-03-07T02:00:00 | 368.94 | -368.94 | -18.5791
2019-03-07T03:00:00 | 359.21 | -359.21 | -18.5791
2019-03-07T04:00:00 | 361.71 | -361.71 | -18.5791
2019-03-07T05:00:00 | 397.23 | -397.23 | -18.5791
2019-03-07T06:00:00 | 465.77 | -465.77 | -18.5791
2019-03-07T07:00:00 | 512.36 | -512.36 | -18.5791
2019-03-07T08:00:00 | 515.01 | -515.01 | -18.5791
2019-03-07T09:00:00 | 483 | -483 | -18.5791
2019-03-07T10:00:00 | 350 | -350 | -18.5791
2019-03-07T11:00:00 | 289.9 | -289.9 | -18.5791
2019-03-07T12:00:00 | 259.95 | -259.95 | -18.5791
2019-03-07T13:00:00 | 270 | -270 | -18.5791
2019-03-07T14:00:00 | 283 | -283 | -18.5791
2019-03-07T15:00:00 | 349.99 | -349.99 | -18.5791
2019-03-07T16:00:00 | 400 | -400 | -18.5791
2019-03-07T17:00:00 | 448 | -448 | -18.5791
2019-03-07T18:00:00 | 439.9 | -439.9 | -18.5791
2019-03-07T19:00:00 | 474.63 | -474.63 | -18.5791
2019-03-07T20:00:00 | 475 | -475 | -18.5791
2019-03-07T21:00:00 | 419.93 | -419.93 | -18.5791
2019-03-07T22:00:00 | 400.06 | -400.06 | -18.5791
2019-03-07T23:00:00 | 348 | -348 | -18.5791
2019-03-08T00:00:00 | 399.9 | -399.9 | -18.5791
2019-03-08T01:00:00 | 449.5 | -449.5 | -18.5791
2019-03-08T02:00:00 | 449.5 | -449.5 | -18.5791
2019-03-08T03:00:00 | 424.88 | -424.88 | -18.5791
2019-03-08T04:00:00 | 374 | -374 | -18.5791
2019-03-08T05:00:00 | 399.9 | -399.9 | -18.5791
2019-03-08T06:00:00 | 447.63 | -447.63 | -18.5791
2019-03-08T07:00:00 | 690 | -690 | -18.5791
2019-03-08T08:00:00 | 650 | -650 | -18.5791
2019-03-08T09:00:00 | 496.53 | -496.53 | -18.5791
2019-03-08T10:00:00 | 236.69 | -236.69 | -18.5791
2019-03-08T11:00:00 | 219.49 | -219.49 | -18.5791
2019-03-08T12:00:00 | 214.07 | -214.07 | -18.5791
2019-03-08T13:00:00 | 212.73 | -212.73 | -18.5791
2019-03-08T14:00:00 | 229.9 | -229.9 | -18.5791
2019-03-08T15:00:00 | 299.08 | -299.08 | -18.5791
2019-03-08T16:00:00 | 514.31 | -514.31 | -18.5791
2019-03-08T17:00:00 | 603.08 | -603.08 | -18.5791
2019-03-08T18:00:00 | 674.93 | -674.93 | -18.5791
2019-03-08T19:00:00 | 700 | -700 | -18.5791
2019-03-08T20:00:00 | 599.96 | -599.96 | -18.5791
2019-03-08T21:00:00 | 510.68 | -510.68 | -18.5791
2019-03-08T22:00:00 | 492.05 | -492.05 | -18.5791
2019-03-08T23:00:00 | 399.73 | -399.73 | -18.5791
2019-03-09T00:00:00 | 429.7 | -429.7 | -18.5791
2019-03-09T01:00:00 | 401.8 | -401.8 | -18.5791
2019-03-09T02:00:00 | 416.88 | -416.88 | -18.5791
2019-03-09T03:00:00 | 420.03 | -420.03 | -18.5791
2019-03-09T04:00:00 | 420.03 | -420.03 | -18.5791
2019-03-09T05:00:00 | 440 | -440 | -18.5791
2019-03-09T06:00:00 | 523.76 | -523.76 | -18.5791
2019-03-09T07:00:00 | 579.45 | -579.45 | -18.5791
2019-03-09T08:00:00 | 554.76 | -554.76 | -18.5791
2019-03-09T09:00:00 | 449.99 | -449.99 | -18.5791
2019-03-09T10:00:00 | 389 | -389 | -18.5791
2019-03-09T11:00:00 | 350.83 | -350.83 | -18.5791
2019-03-09T12:00:00 | 305.11 | -305.11 | -18.5791
2019-03-09T13:00:00 | 316.75 | -316.75 | -18.5791
2019-03-09T14:00:00 | 341.86 | -341.86 | -18.5791
2019-03-09T15:00:00 | 382.44 | -382.44 | -18.5791
2019-03-09T16:00:00 | 425.09 | -425.09 | -18.5791
2019-03-09T17:00:00 | 529.43 | -529.43 | -18.5791
2019-03-09T18:00:00 | 574.93 | -574.93 | -18.5791
2019-03-09T19:00:00 | 605 | -605 | -18.5791
2019-03-09T20:00:00 | 518 | -518 | -18.5791
2019-03-09T21:00:00 | 448.75 | -448.75 | -18.5791
2019-03-09T22:00:00 | 449.06 | -449.06 | -18.5791
2019-03-09T23:00:00 | 376.97 | -376.97 | -18.5791
2019-03-10T00:00:00 | 310.67 | -310.67 | -18.5791
2019-03-10T01:00:00 | 224.75 | -224.75 | -18.5791
2019-03-10T02:00:00 | 321.59 | -321.59 | -18.5791
2019-03-10T03:00:00 | 280.07 | -280.07 | -18.5791
2019-03-10T04:00:00 | 310.07 | -310.07 | -18.5791
2019-03-10T05:00:00 | 335.01 | -335.01 | -18.5791
2019-03-10T06:00:00 | 414.66 | -414.66 | -18.5791
2019-03-10T07:00:00 | 436.06 | -436.06 | -18.5791
2019-03-10T08:00:00 | 396.97 | -396.97 | -18.5791
2019-03-10T09:00:00 | 311.38 | -311.38 | -18.5791
2019-03-10T10:00:00 | 240.33 | -240.33 | -18.5791
2019-03-10T11:00:00 | 199.82 | -199.82 | -18.5791
2019-03-10T12:00:00 | 171.7 | -171.7 | -18.5791
2019-03-10T13:00:00 | 150.01 | -150.01 | -18.5791
2019-03-10T14:00:00 | 162.66 | -162.66 | -18.5791
2019-03-10T15:00:00 | 199.85 | -199.85 | -18.5791
2019-03-10T16:00:00 | 216.8 | -216.8 | -18.5791
2019-03-10T17:00:00 | 227.55 | -227.55 | -18.5791
2019-03-10T18:00:00 | 230.37 | -230.37 | -18.5791
2019-03-10T19:00:00 | 272.9 | -272.9 | -18.5791
2019-03-10T20:00:00 | 179.01 | -179.01 | -18.5791
2019-03-10T21:00:00 | 173.6 | -173.6 | -18.5791
2019-03-10T22:00:00 | 172.74 | -172.74 | -18.5791
2019-03-10T23:00:00 | 123.93 | -123.93 | -18.5791
2019-03-11T00:00:00 | 88.96 | -88.96 | -18.5791
2019-03-11T01:00:00 | 91.02 | -91.02 | -18.5791
2019-03-11T02:00:00 | 88.93 | -88.93 | -18.5791
2019-03-11T03:00:00 | 97.03 | -97.03 | -18.5791
2019-03-11T04:00:00 | 91.15 | -91.15 | -18.5791
2019-03-11T05:00:00 | 109.92 | -109.92 | -18.5791
2019-03-11T06:00:00 | 172.57 | -172.57 | -18.5791
2019-03-11T07:00:00 | 185.06 | -185.06 | -18.5791
2019-03-11T08:00:00 | 112.35 | -112.35 | -18.5791
2019-03-11T09:00:00 | 67.3 | -67.3 | -18.5791
2019-03-11T10:00:00 | 23.07 | -23.07 | -18.5791
2019-03-11T11:00:00 | 15.52 | -15.52 | -18.5791
2019-03-11T12:00:00 | 10.1 | -10.1 | -18.5791
2019-03-11T13:00:00 | 0.1 | -0.1 | -18.5791
2019-03-11T14:00:00 | 0.08 | -0.08 | -18.5791
2019-03-11T15:00:00 | 10.04 | -10.04 | -18.5791
2019-03-11T16:00:00 | 23.87 | -23.87 | -18.5791
2019-03-11T17:00:00 | 116.01 | -116.01 | -18.5791
2019-03-11T18:00:00 | 170.06 | -170.06 | -18.5791
2019-03-11T19:00:00 | 145.96 | -145.96 | -18.5791
2019-03-11T20:00:00 | 84.48 | -84.48 | -18.5791
2019-03-11T21:00:00 | 69.77 | -69.77 | -18.5791
2019-03-11T22:00:00 | 81.05 | -81.05 | -18.5791
2019-03-11T23:00:00 | 67.27 | -67.27 | -18.5791
2019-03-12T00:00:00 | 68.93 | -68.93 | -18.5791
2019-03-12T01:00:00 | 69.07 | -69.07 | -18.5791
2019-03-12T02:00:00 | 72.97 | -72.97 | -18.5791
2019-03-12T03:00:00 | 72.99 | -72.99 | -18.5791
2019-03-12T04:00:00 | 72.93 | -72.93 | -18.5791
2019-03-12T05:00:00 | 73.11 | -73.11 | -18.5791
2019-03-12T06:00:00 | 89.05 | -89.05 | -18.5791
2019-03-12T07:00:00 | 87.52 | -87.52 | -18.5791
2019-03-12T08:00:00 | 79.07 | -79.07 | -18.5791
2019-03-12T09:00:00 | 78.9 | -78.9 | -18.5791
2019-03-12T10:00:00 | 72.95 | -72.95 | -18.5791
2019-03-12T11:00:00 | 67.84 | -67.84 | -18.5791
2019-03-12T12:00:00 | 72.91 | -72.91 | -18.5791
2019-03-12T13:00:00 | 68.95 | -68.95 | -18.5791
2019-03-12T14:00:00 | 80.07 | -80.07 | -18.5791
2019-03-12T15:00:00 | 118.95 | -118.95 | -18.5791
2019-03-12T16:00:00 | 189.3 | -189.3 | -18.5791
2019-03-12T17:00:00 | 204.15 | -204.15 | -18.5791
2019-03-12T18:00:00 | 210.25 | -210.25 | -18.5791
2019-03-12T19:00:00 | 204.13 | -204.13 | -18.5791
2019-03-12T20:00:00 | 173 | -173 | -18.5791
2019-03-12T21:00:00 | 176.5 | -176.5 | -18.5791
2019-03-12T22:00:00 | 182.51 | -182.51 | -18.5791
2019-03-12T23:00:00 | 168.88 | -168.88 | -18.5791
2019-03-13T00:00:00 | 160.1 | -160.1 | -18.5791
2019-03-13T01:00:00 | 150.01 | -150.01 | -18.5791
2019-03-13T02:00:00 | 124.27 | -124.27 | -18.5791
2019-03-13T03:00:00 | 102.54 | -102.54 | -18.5791
2019-03-13T04:00:00 | 130.25 | -130.25 | -18.5791
2019-03-13T05:00:00 | 120.7 | -120.7 | -18.5791
2019-03-13T06:00:00 | 100.05 | -100.05 | -18.5791
2019-03-13T07:00:00 | 90.92 | -90.92 | -18.5791
2019-03-13T08:00:00 | 77.49 | -77.49 | -18.5791
2019-03-13T09:00:00 | 72.82 | -72.82 | -18.5791
2019-03-13T10:00:00 | 56.15 | -56.15 | -18.5791
2019-03-13T11:00:00 | 30.07 | -30.07 | -18.5791
2019-03-13T12:00:00 | 24.76 | -24.76 | -18.5791
2019-03-13T13:00:00 | 8.55 | -8.55 | -18.5791
2019-03-13T14:00:00 | 10.05 | -10.05 | -18.5791
2019-03-13T15:00:00 | 30.07 | -30.07 | -18.5791
2019-03-13T16:00:00 | 104.03 | -104.03 | -18.5791
2019-03-13T17:00:00 | 212.12 | -212.12 | -18.5791
2019-03-13T18:00:00 | 180.05 | -180.05 | -18.5791
2019-03-13T19:00:00 | 180.04 | -180.04 | -18.5791
2019-03-13T20:00:00 | 170.08 | -170.08 | -18.5791
2019-03-13T21:00:00 | 163.12 | -163.12 | -18.5791
2019-03-13T22:00:00 | 180.07 | -180.07 | -18.5791
2019-03-13T23:00:00 | 175.46 | -175.46 | -18.5791
2019-03-14T00:00:00 | 175.59 | -175.59 | -18.5791
2019-03-14T01:00:00 | 175.03 | -175.03 | -18.5791
2019-03-14T02:00:00 | 175.29 | -175.29 | -18.5791
2019-03-14T03:00:00 | 175.76 | -175.76 | -18.5791
2019-03-14T04:00:00 | 173.75 | -173.75 | -18.5791
2019-03-14T05:00:00 | 183.85 | -183.85 | -18.5791
2019-03-14T06:00:00 | 225.73 | -225.73 | -18.5791
2019-03-14T07:00:00 | 222.08 | -222.08 | -18.5791
2019-03-14T08:00:00 | 236.44 | -236.44 | -18.5791
2019-03-14T09:00:00 | 219.15 | -219.15 | -18.5791
2019-03-14T10:00:00 | 214.47 | -214.47 | -18.5791
2019-03-14T11:00:00 | 244.48 | -244.48 | -18.5791
2019-03-14T12:00:00 | 214.46 | -214.46 | -18.5791
2019-03-14T13:00:00 | 214 | -214 | -18.5791
2019-03-14T14:00:00 | 207.99 | -207.99 | -18.5791
2019-03-14T15:00:00 | 252.85 | -252.85 | -18.5791
2019-03-14T16:00:00 | 241.34 | -241.34 | -18.5791
2019-03-14T17:00:00 | 346.5 | -346.5 | -18.5791
2019-03-14T18:00:00 | 390.01 | -390.01 | -18.5791
2019-03-14T19:00:00 | 435.42 | -435.42 | -18.5791
2019-03-14T20:00:00 | 365.26 | -365.26 | -18.5791
2019-03-14T21:00:00 | 322.7 | -322.7 | -18.5791
2019-03-14T22:00:00 | 300.73 | -300.73 | -18.5791
2019-03-14T23:00:00 | 261.86 | -261.86 | -18.5791
2019-03-15T00:00:00 | 248.92 | -248.92 | -18.5791
2019-03-15T01:00:00 | 245.03 | -245.03 | -18.5791
2019-03-15T02:00:00 | 241.79 | -241.79 | -18.5791
2019-03-15T03:00:00 | 240.07 | -240.07 | -18.5791
2019-03-15T04:00:00 | 242.69 | -242.69 | -18.5791
2019-03-15T05:00:00 | 262.4 | -262.4 | -18.5791
2019-03-15T06:00:00 | 297.8 | -297.8 | -18.5791
2019-03-15T07:00:00 | 313.4 | -313.4 | -18.5791
2019-03-15T08:00:00 | 324.94 | -324.94 | -18.5791
2019-03-15T09:00:00 | 252.27 | -252.27 | -18.5791
2019-03-15T10:00:00 | 240.8 | -240.8 | -18.5791
2019-03-15T11:00:00 | 296.17 | -296.17 | -18.5791
2019-03-15T12:00:00 | 260.73 | -260.73 | -18.5791
2019-03-15T13:00:00 | 249.49 | -249.49 | -18.5791
2019-03-15T14:00:00 | 251.46 | -251.46 | -18.5791
2019-03-15T15:00:00 | 244.19 | -244.19 | -18.5791
2019-03-15T16:00:00 | 251.43 | -251.43 | -18.5791
2019-03-15T17:00:00 | 261.3 | -261.3 | -18.5791
2019-03-15T18:00:00 | 316.7 | -316.7 | -18.5791
2019-03-15T19:00:00 | 405.02 | -405.02 | -18.5791
2019-03-15T20:00:00 | 315 | -315 | -18.5791
2019-03-15T21:00:00 | 244.5 | -244.5 | -18.5791
2019-03-15T22:00:00 | 249.9 | -249.9 | -18.5791
2019-03-15T23:00:00 | 250.7 | -250.7 | -18.5791
2019-03-16T00:00:00 | 253.41 | -253.41 | -18.5791
2019-03-16T01:00:00 | 251.4 | -251.4 | -18.5791
2019-03-16T02:00:00 | 247.5 | -247.5 | -18.5791
2019-03-16T03:00:00 | 240.01 | -240.01 | -18.5791
2019-03-16T04:00:00 | 238.5 | -238.5 | -18.5791
2019-03-16T05:00:00 | 249.72 | -249.72 | -18.5791
2019-03-16T06:00:00 | 296.96 | -296.96 | -18.5791
2019-03-16T07:00:00 | 317.7 | -317.7 | -18.5791
2019-03-16T08:00:00 | 314 | -314 | -18.5791
2019-03-16T09:00:00 | 295.94 | -295.94 | -18.5791
2019-03-16T10:00:00 | 276.6 | -276.6 | -18.5791
2019-03-16T11:00:00 | 260.14 | -260.14 | -18.5791
2019-03-16T12:00:00 | 200.45 | -200.45 | -18.5791
2019-03-16T13:00:00 | 197.89 | -197.89 | -18.5791
2019-03-16T14:00:00 | 196.49 | -196.49 | -18.5791
2019-03-16T15:00:00 | 196.18 | -196.18 | -18.5791
2019-03-16T16:00:00 | 196.35 | -196.35 | -18.5791
2019-03-16T17:00:00 | 202.97 | -202.97 | -18.5791
2019-03-16T18:00:00 | 233.98 | -233.98 | -18.5791
2019-03-16T19:00:00 | 221.17 | -221.17 | -18.5791
2019-03-16T20:00:00 | 197.85 | -197.85 | -18.5791
2019-03-16T21:00:00 | 161.98 | -161.98 | -18.5791
2019-03-16T22:00:00 | 153.31 | -153.31 | -18.5791
2019-03-16T23:00:00 | 127.42 | -127.42 | -18.5791
2019-03-17T00:00:00 | 157.27 | -157.27 | -18.5791
2019-03-17T01:00:00 | 127.99 | -127.99 | -18.5791
2019-03-17T02:00:00 | 119.71 | -119.71 | -18.5791
2019-03-17T03:00:00 | 126.58 | -126.58 | -18.5791
2019-03-17T04:00:00 | 100 | -100 | -18.5791
2019-03-17T05:00:00 | 118.92 | -118.92 | -18.5791
2019-03-17T06:00:00 | 146.42 | -146.42 | -18.5791
2019-03-17T07:00:00 | 177.55 | -177.55 | -18.5791
2019-03-17T08:00:00 | 178.17 | -178.17 | -18.5791
2019-03-17T09:00:00 | 146.41 | -146.41 | -18.5791
2019-03-17T10:00:00 | 146.3 | -146.3 | -18.5791
2019-03-17T11:00:00 | 146.62 | -146.62 | -18.5791
2019-03-17T12:00:00 | 167.68 | -167.68 | -18.5791
2019-03-17T13:00:00 | 168.71 | -168.71 | -18.5791
2019-03-17T14:00:00 | 132.79 | -132.79 | -18.5791
2019-03-17T15:00:00 | 146.4 | -146.4 | -18.5791
2019-03-17T16:00:00 | 146.43 | -146.43 | -18.5791
2019-03-17T17:00:00 | 199.96 | -199.96 | -18.5791
2019-03-17T18:00:00 | 287.32 | -287.32 | -18.5791
2019-03-17T19:00:00 | 227.58 | -227.58 | -18.5791
2019-03-17T20:00:00 | 212.36 | -212.36 | -18.5791
2019-03-17T21:00:00 | 196.25 | -196.25 | -18.5791
2019-03-17T22:00:00 | 196.11 | -196.11 | -18.5791
2019-03-17T23:00:00 | 187.83 | -187.83 | -18.5791
2019-03-18T00:00:00 | 117.31 | -117.31 | -18.5791
2019-03-18T01:00:00 | 175.33 | -175.33 | -18.5791
2019-03-18T02:00:00 | 178.38 | -178.38 | -18.5791
2019-03-18T03:00:00 | 180.17 | -180.17 | -18.5791
2019-03-18T04:00:00 | 196.04 | -196.04 | -18.5791
2019-03-18T05:00:00 | 210.7 | -210.7 | -18.5791
2019-03-18T06:00:00 | 262.97 | -262.97 | -18.5791
2019-03-18T07:00:00 | 291.51 | -291.51 | -18.5791
2019-03-18T08:00:00 | 287.81 | -287.81 | -18.5791
2019-03-18T09:00:00 | 239.79 | -239.79 | -18.5791
2019-03-18T10:00:00 | 199.85 | -199.85 | -18.5791
2019-03-18T11:00:00 | 193.07 | -193.07 | -18.5791
2019-03-18T12:00:00 | 191.63 | -191.63 | -18.5791
2019-03-18T13:00:00 | 189.44 | -189.44 | -18.5791
2019-03-18T14:00:00 | 188.75 | -188.75 | -18.5791
2019-03-18T15:00:00 | 182.51 | -182.51 | -18.5791
2019-03-18T16:00:00 | 199.79 | -199.79 | -18.5791
2019-03-18T17:00:00 | 245.54 | -245.54 | -18.5791
2019-03-18T18:00:00 | 275.31 | -275.31 | -18.5791
2019-03-18T19:00:00 | 286.52 | -286.52 | -18.5791
2019-03-18T20:00:00 | 249.9 | -249.9 | -18.5791
2019-03-18T21:00:00 | 216.94 | -216.94 | -18.5791
2019-03-18T22:00:00 | 228.5 | -228.5 | -18.5791
2019-03-18T23:00:00 | 186.93 | -186.93 | -18.5791
2019-03-19T00:00:00 | 196.67 | -196.67 | -18.5791
2019-03-19T01:00:00 | 189.9 | -189.9 | -18.5791
2019-03-19T02:00:00 | 185.57 | -185.57 | -18.5791
2019-03-19T03:00:00 | 184.66 | -184.66 | -18.5791
2019-03-19T04:00:00 | 185.06 | -185.06 | -18.5791
2019-03-19T05:00:00 | 190.8 | -190.8 | -18.5791
2019-03-19T06:00:00 | 198.23 | -198.23 | -18.5791
2019-03-19T07:00:00 | 204.14 | -204.14 | -18.5791
2019-03-19T08:00:00 | 196.11 | -196.11 | -18.5791
2019-03-19T09:00:00 | 135.07 | -135.07 | -18.5791
2019-03-19T10:00:00 | 99.55 | -99.55 | -18.5791
2019-03-19T11:00:00 | 85.08 | -85.08 | -18.5791
2019-03-19T12:00:00 | 69.71 | -69.71 | -18.5791
2019-03-19T13:00:00 | 10 | -10 | -18.5791
2019-03-19T14:00:00 | 8.84 | -8.84 | -18.5791
2019-03-19T15:00:00 | 14.74 | -14.74 | -18.5791
2019-03-19T16:00:00 | 79 | -79 | -18.5791
2019-03-19T17:00:00 | 151.01 | -151.01 | -18.5791
2019-03-19T18:00:00 | 192.8 | -192.8 | -18.5791
2019-03-19T19:00:00 | 173.27 | -173.27 | -18.5791
2019-03-19T20:00:00 | 119.96 | -119.96 | -18.5791
2019-03-19T21:00:00 | 89.99 | -89.99 | -18.5791
2019-03-19T22:00:00 | 91.13 | -91.13 | -18.5791
2019-03-19T23:00:00 | 82.85 | -82.85 | -18.5791
2019-03-20T00:00:00 | 84.04 | -84.04 | -18.5791
2019-03-20T01:00:00 | 70.99 | -70.99 | -18.5791
2019-03-20T02:00:00 | 74.78 | -74.78 | -18.5791
2019-03-20T03:00:00 | 68.38 | -68.38 | -18.5791
2019-03-20T04:00:00 | 75.9 | -75.9 | -18.5791
2019-03-20T05:00:00 | 75.9 | -75.9 | -18.5791
2019-03-20T06:00:00 | 68.53 | -68.53 | -18.5791
2019-03-20T07:00:00 | 20.56 | -20.56 | -18.5791
2019-03-20T08:00:00 | 8.81 | -8.81 | -18.5791
2019-03-20T09:00:00 | 13 | -13 | -18.5791
2019-03-20T10:00:00 | -0.1 | 0.1 | -18.5791
2019-03-20T11:00:00 | -5.31 | 5.31 | -18.5791
2019-03-20T12:00:00 | -16.81 | 16.81 | -18.5791
2019-03-20T13:00:00 | -19.04 | 19.04 | -18.5791
2019-03-20T14:00:00 | -13.35 | 13.35 | -18.5791
2019-03-20T15:00:00 | -1.06 | 1.06 | -18.5791
2019-03-20T16:00:00 | 0.06 | -0.06 | -18.5791
2019-03-20T17:00:00 | 69.93 | -69.93 | -18.5791
2019-03-20T18:00:00 | 122.32 | -122.32 | -18.5791
2019-03-20T19:00:00 | 122.95 | -122.95 | -18.5791
2019-03-20T20:00:00 | 85.97 | -85.97 | -18.5791
2019-03-20T21:00:00 | 80.08 | -80.08 | -18.5791
2019-03-20T22:00:00 | 110.07 | -110.07 | -18.5791
2019-03-20T23:00:00 | 93.36 | -93.36 | -18.5791
2019-03-21T00:00:00 | 114.18 | -114.18 | -18.5791
2019-03-21T01:00:00 | 118.82 | -118.82 | -18.5791
2019-03-21T02:00:00 | 118.85 | -118.85 | -18.5791
2019-03-21T03:00:00 | 119 | -119 | -18.5791
2019-03-21T04:00:00 | 137.03 | -137.03 | -18.5791
2019-03-21T05:00:00 | 177.08 | -177.08 | -18.5791
2019-03-21T06:00:00 | 186.25 | -186.25 | -18.5791
2019-03-21T07:00:00 | 188.94 | -188.94 | -18.5791
2019-03-21T08:00:00 | 190.34 | -190.34 | -18.5791
2019-03-21T09:00:00 | 186.33 | -186.33 | -18.5791
2019-03-21T10:00:00 | 153.06 | -153.06 | -18.5791
2019-03-21T11:00:00 | 163.68 | -163.68 | -18.5791
2019-03-21T12:00:00 | 156.99 | -156.99 | -18.5791
2019-03-21T13:00:00 | 150 | -150 | -18.5791
2019-03-21T14:00:00 | 150.39 | -150.39 | -18.5791
2019-03-21T15:00:00 | 211.21 | -211.21 | -18.5791
2019-03-21T16:00:00 | 232.3 | -232.3 | -18.5791
2019-03-21T17:00:00 | 258.2 | -258.2 | -18.5791
2019-03-21T18:00:00 | 309.6 | -309.6 | -18.5791
2019-03-21T19:00:00 | 336.98 | -336.98 | -18.5791
2019-03-21T20:00:00 | 258.41 | -258.41 | -18.5791
2019-03-21T21:00:00 | 213.45 | -213.45 | -18.5791
2019-03-21T22:00:00 | 199.9 | -199.9 | -18.5791
2019-03-21T23:00:00 | 193.2 | -193.2 | -18.5791
2019-03-22T00:00:00 | 223 | -223 | -18.5791
2019-03-22T01:00:00 | 215 | -215 | -18.5791
2019-03-22T02:00:00 | 207 | -207 | -18.5791
2019-03-22T03:00:00 | 206.36 | -206.36 | -18.5791
2019-03-22T04:00:00 | 203 | -203 | -18.5791
2019-03-22T05:00:00 | 220.92 | -220.92 | -18.5791
2019-03-22T06:00:00 | 273.7 | -273.7 | -18.5791
2019-03-22T07:00:00 | 287.34 | -287.34 | -18.5791
2019-03-22T08:00:00 | 281.1 | -281.1 | -18.5791
2019-03-22T09:00:00 | 240.15 | -240.15 | -18.5791
2019-03-22T10:00:00 | 199.9 | -199.9 | -18.5791
2019-03-22T11:00:00 | 192.2 | -192.2 | -18.5791
2019-03-22T12:00:00 | 183.66 | -183.66 | -18.5791
2019-03-22T13:00:00 | 185.21 | -185.21 | -18.5791
2019-03-22T14:00:00 | 193.92 | -193.92 | -18.5791
2019-03-22T15:00:00 | 199.86 | -199.86 | -18.5791
2019-03-22T16:00:00 | 230.01 | -230.01 | -18.5791
2019-03-22T17:00:00 | 269.97 | -269.97 | -18.5791
2019-03-22T18:00:00 | 301.03 | -301.03 | -18.5791
2019-03-22T19:00:00 | 351 | -351 | -18.5791
2019-03-22T20:00:00 | 290.84 | -290.84 | -18.5791
2019-03-22T21:00:00 | 255.9 | -255.9 | -18.5791
2019-03-22T22:00:00 | 242.27 | -242.27 | -18.5791
2019-03-22T23:00:00 | 222.38 | -222.38 | -18.5791
2019-03-23T00:00:00 | 215.39 | -215.39 | -18.5791
2019-03-23T01:00:00 | 200.05 | -200.05 | -18.5791
2019-03-23T02:00:00 | 200.62 | -200.62 | -18.5791
2019-03-23T03:00:00 | 198.08 | -198.08 | -18.5791
2019-03-23T04:00:00 | 204.09 | -204.09 | -18.5791
2019-03-23T05:00:00 | 226.15 | -226.15 | -18.5791
2019-03-23T06:00:00 | 275.45 | -275.45 | -18.5791
2019-03-23T07:00:00 | 299.25 | -299.25 | -18.5791
2019-03-23T08:00:00 | 280.72 | -280.72 | -18.5791
2019-03-23T09:00:00 | 217.11 | -217.11 | -18.5791
2019-03-23T10:00:00 | 199.7 | -199.7 | -18.5791
2019-03-23T11:00:00 | 191.54 | -191.54 | -18.5791
2019-03-23T12:00:00 | 181.07 | -181.07 | -18.5791
2019-03-23T13:00:00 | 181.93 | -181.93 | -18.5791
2019-03-23T14:00:00 | 190.31 | -190.31 | -18.5791
2019-03-23T15:00:00 | 202.34 | -202.34 | -18.5791
2019-03-23T16:00:00 | 217.99 | -217.99 | -18.5791
2019-03-23T17:00:00 | 266.05 | -266.05 | -18.5791
2019-03-23T18:00:00 | 312.28 | -312.28 | -18.5791
2019-03-23T19:00:00 | 374.14 | -374.14 | -18.5791
2019-03-23T20:00:00 | 311.03 | -311.03 | -18.5791
2019-03-23T21:00:00 | 270 | -270 | -18.5791
2019-03-23T22:00:00 | 245.12 | -245.12 | -18.5791
2019-03-23T23:00:00 | 216.4 | -216.4 | -18.5791
2019-03-24T00:00:00 | 213.01 | -213.01 | -18.5791
2019-03-24T01:00:00 | 212.33 | -212.33 | -18.5791
2019-03-24T02:00:00 | 211.5 | -211.5 | -18.5791
2019-03-24T03:00:00 | 211.8 | -211.8 | -18.5791
2019-03-24T04:00:00 | 212.93 | -212.93 | -18.5791
2019-03-24T05:00:00 | 223.32 | -223.32 | -18.5791
2019-03-24T06:00:00 | 282.97 | -282.97 | -18.5791
2019-03-24T07:00:00 | 305.07 | -305.07 | -18.5791
2019-03-24T08:00:00 | 267.73 | -267.73 | -18.5791
2019-03-24T09:00:00 | 218.91 | -218.91 | -18.5791
2019-03-24T10:00:00 | 194.92 | -194.92 | -18.5791
2019-03-24T11:00:00 | 194.94 | -194.94 | -18.5791
2019-03-24T12:00:00 | 185.97 | -185.97 | -18.5791
2019-03-24T13:00:00 | 181.94 | -181.94 | -18.5791
2019-03-24T14:00:00 | 192.7 | -192.7 | -18.5791
2019-03-24T15:00:00 | 206.92 | -206.92 | -18.5791
2019-03-24T16:00:00 | 232.58 | -232.58 | -18.5791
2019-03-24T17:00:00 | 266.99 | -266.99 | -18.5791
2019-03-24T18:00:00 | 310.76 | -310.76 | -18.5791
2019-03-24T19:00:00 | 371.11 | -371.11 | -18.5791
2019-03-24T20:00:00 | 295.4 | -295.4 | -18.5791
2019-03-24T21:00:00 | 256.86 | -256.86 | -18.5791
2019-03-24T22:00:00 | 240.04 | -240.04 | -18.5791
2019-03-24T23:00:00 | 203 | -203 | -18.5791
2019-03-25T00:00:00 | 262.48 | -262.48 | -18.5791
2019-03-25T01:00:00 | 242 | -242 | -18.5791
2019-03-25T02:00:00 | 234.29 | -234.29 | -18.5791
2019-03-25T03:00:00 | 230.15 | -230.15 | -18.5791
2019-03-25T04:00:00 | 226.01 | -226.01 | -18.5791
2019-03-25T05:00:00 | 254.91 | -254.91 | -18.5791
2019-03-25T06:00:00 | 315 | -315 | -18.5791
2019-03-25T07:00:00 | 333.86 | -333.86 | -18.5791
2019-03-25T08:00:00 | 240 | -240 | -18.5791
2019-03-25T09:00:00 | 220.1 | -220.1 | -18.5791
2019-03-25T10:00:00 | 185.6 | -185.6 | -18.5791
2019-03-25T11:00:00 | 185.87 | -185.87 | -18.5791
2019-03-25T12:00:00 | 172.57 | -172.57 | -18.5791
2019-03-25T13:00:00 | 169.75 | -169.75 | -18.5791
2019-03-25T14:00:00 | 178.57 | -178.57 | -18.5791
2019-03-25T15:00:00 | 199.11 | -199.11 | -18.5791
2019-03-25T16:00:00 | 193.13 | -193.13 | -18.5791
2019-03-25T17:00:00 | 194.19 | -194.19 | -18.5791
2019-03-25T18:00:00 | 196.52 | -196.52 | -18.5791
2019-03-25T19:00:00 | 197.22 | -197.22 | -18.5791
2019-03-25T20:00:00 | 193.35 | -193.35 | -18.5791
2019-03-25T21:00:00 | 193.1 | -193.1 | -18.5791
2019-03-25T22:00:00 | 192.55 | -192.55 | -18.5791
2019-03-25T23:00:00 | 180.88 | -180.88 | -18.5791
2019-03-26T00:00:00 | 164.35 | -164.35 | -18.5791
2019-03-26T01:00:00 | 175.99 | -175.99 | -18.5791
2019-03-26T02:00:00 | 174.15 | -174.15 | -18.5791
2019-03-26T03:00:00 | 142.49 | -142.49 | -18.5791
2019-03-26T04:00:00 | 117 | -117 | -18.5791
2019-03-26T05:00:00 | 142.28 | -142.28 | -18.5791
2019-03-26T06:00:00 | 173.34 | -173.34 | -18.5791
2019-03-26T07:00:00 | 190.28 | -190.28 | -18.5791
2019-03-26T08:00:00 | 152.18 | -152.18 | -18.5791
2019-03-26T09:00:00 | 159.37 | -159.37 | -18.5791
2019-03-26T10:00:00 | 110.05 | -110.05 | -18.5791
2019-03-26T11:00:00 | 85.94 | -85.94 | -18.5791
2019-03-26T12:00:00 | 83.11 | -83.11 | -18.5791
2019-03-26T13:00:00 | 80.38 | -80.38 | -18.5791
2019-03-26T14:00:00 | 89.35 | -89.35 | -18.5791
2019-03-26T15:00:00 | 157.71 | -157.71 | -18.5791
2019-03-26T16:00:00 | 199.95 | -199.95 | -18.5791
2019-03-26T17:00:00 | 232.42 | -232.42 | -18.5791
2019-03-26T18:00:00 | 262.5 | -262.5 | -18.5791
2019-03-26T19:00:00 | 292.24 | -292.24 | -18.5791
2019-03-26T20:00:00 | 270.04 | -270.04 | -18.5791
2019-03-26T21:00:00 | 244.98 | -244.98 | -18.5791
2019-03-26T22:00:00 | 244.94 | -244.94 | -18.5791
2019-03-26T23:00:00 | 237.75 | -237.75 | -18.5791
2019-03-27T00:00:00 | 235 | -235 | -18.5791
2019-03-27T01:00:00 | 221.93 | -221.93 | -18.5791
2019-03-27T02:00:00 | 214.02 | -214.02 | -18.5791
2019-03-27T03:00:00 | 212 | -212 | -18.5791
2019-03-27T04:00:00 | 211.09 | -211.09 | -18.5791
2019-03-27T05:00:00 | 210.31 | -210.31 | -18.5791
2019-03-27T06:00:00 | 214.03 | -214.03 | -18.5791
2019-03-27T07:00:00 | 214.08 | -214.08 | -18.5791
2019-03-27T08:00:00 | 214.07 | -214.07 | -18.5791
2019-03-27T09:00:00 | 205.02 | -205.02 | -18.5791
2019-03-27T10:00:00 | 192.37 | -192.37 | -18.5791
2019-03-27T11:00:00 | 161.5 | -161.5 | -18.5791
2019-03-27T12:00:00 | 89.9 | -89.9 | -18.5791
2019-03-27T13:00:00 | 77.97 | -77.97 | -18.5791
2019-03-27T14:00:00 | 92 | -92 | -18.5791
2019-03-27T15:00:00 | 141.59 | -141.59 | -18.5791
2019-03-27T16:00:00 | 194.83 | -194.83 | -18.5791
2019-03-27T17:00:00 | 220 | -220 | -18.5791
2019-03-27T18:00:00 | 199.99 | -199.99 | -18.5791
2019-03-27T19:00:00 | 196.55 | -196.55 | -18.5791
2019-03-27T20:00:00 | 193.59 | -193.59 | -18.5791
2019-03-27T21:00:00 | 190.62 | -190.62 | -18.5791
2019-03-27T22:00:00 | 190.52 | -190.52 | -18.5791
2019-03-27T23:00:00 | 190.49 | -190.49 | -18.5791
2019-03-28T00:00:00 | 182.49 | -182.49 | -18.5791
2019-03-28T01:00:00 | 178.25 | -178.25 | -18.5791
2019-03-28T02:00:00 | 178.26 | -178.26 | -18.5791
2019-03-28T03:00:00 | 178.31 | -178.31 | -18.5791
2019-03-28T04:00:00 | 182.14 | -182.14 | -18.5791
2019-03-28T05:00:00 | 140.52 | -140.52 | -18.5791
2019-03-28T06:00:00 | 185.41 | -185.41 | -18.5791
2019-03-28T07:00:00 | 188.28 | -188.28 | -18.5791
2019-03-28T08:00:00 | 182.48 | -182.48 | -18.5791
2019-03-28T09:00:00 | 142.07 | -142.07 | -18.5791
2019-03-28T10:00:00 | 94.15 | -94.15 | -18.5791
2019-03-28T11:00:00 | 37.94 | -37.94 | -18.5791
2019-03-28T12:00:00 | 22.65 | -22.65 | -18.5791
2019-03-28T13:00:00 | 16.47 | -16.47 | -18.5791
2019-03-28T14:00:00 | 14.04 | -14.04 | -18.5791
2019-03-28T15:00:00 | 14.48 | -14.48 | -18.5791
2019-03-28T16:00:00 | 71.9 | -71.9 | -18.5791
2019-03-28T17:00:00 | 130.44 | -130.44 | -18.5791
2019-03-28T18:00:00 | 142.73 | -142.73 | -18.5791
2019-03-28T19:00:00 | 143.07 | -143.07 | -18.5791
2019-03-28T20:00:00 | 142.86 | -142.86 | -18.5791
2019-03-28T21:00:00 | 142.75 | -142.75 | -18.5791
2019-03-28T22:00:00 | 142.5 | -142.5 | -18.5791
2019-03-28T23:00:00 | 181.76 | -181.76 | -18.5791
2019-03-29T00:00:00 | 181.69 | -181.69 | -18.5791
2019-03-29T01:00:00 | 181.76 | -181.76 | -18.5791
2019-03-29T02:00:00 | 182.05 | -182.05 | -18.5791
2019-03-29T03:00:00 | 182.2 | -182.2 | -18.5791
2019-03-29T04:00:00 | 182.22 | -182.22 | -18.5791
2019-03-29T05:00:00 | 207.9 | -207.9 | -18.5791
2019-03-29T06:00:00 | 246.68 | -246.68 | -18.5791
2019-03-29T07:00:00 | 276.97 | -276.97 | -18.5791
2019-03-29T08:00:00 | 226.76 | -226.76 | -18.5791
2019-03-29T09:00:00 | 214.6 | -214.6 | -18.5791
2019-03-29T10:00:00 | 210.06 | -210.06 | -18.5791
2019-03-29T11:00:00 | 202.42 | -202.42 | -18.5791
2019-03-29T12:00:00 | 199.18 | -199.18 | -18.5791
2019-03-29T13:00:00 | 197.28 | -197.28 | -18.5791
2019-03-29T14:00:00 | 193.82 | -193.82 | -18.5791
2019-03-29T15:00:00 | 195.34 | -195.34 | -18.5791
2019-03-29T16:00:00 | 199.64 | -199.64 | -18.5791
2019-03-29T17:00:00 | 220.06 | -220.06 | -18.5791
2019-03-29T18:00:00 | 274.96 | -274.96 | -18.5791
2019-03-29T19:00:00 | 261.96 | -261.96 | -18.5791
2019-03-29T20:00:00 | 234.96 | -234.96 | -18.5791
2019-03-29T21:00:00 | 211.31 | -211.31 | -18.5791
2019-03-29T22:00:00 | 191.6 | -191.6 | -18.5791
2019-03-29T23:00:00 | 214.84 | -214.84 | -18.5791
2019-03-30T00:00:00 | 209.89 | -209.89 | -18.5791
2019-03-30T01:00:00 | 225 | -225 | -18.5791
2019-03-30T02:00:00 | 229.08 | -229.08 | -18.5791
2019-03-30T03:00:00 | 232.33 | -232.33 | -18.5791
2019-03-30T04:00:00 | 242 | -242 | -18.5791
2019-03-30T05:00:00 | 283 | -283 | -18.5791
2019-03-30T06:00:00 | 305.8 | -305.8 | -18.5791
2019-03-30T07:00:00 | 326.9 | -326.9 | -18.5791
2019-03-30T08:00:00 | 289.66 | -289.66 | -18.5791
2019-03-30T09:00:00 | 232 | -232 | -18.5791
2019-03-30T10:00:00 | 221.23 | -221.23 | -18.5791
2019-03-30T11:00:00 | 216.87 | -216.87 | -18.5791
2019-03-30T12:00:00 | 210.91 | -210.91 | -18.5791
2019-03-30T13:00:00 | 202.94 | -202.94 | -18.5791
2019-03-30T14:00:00 | 195.28 | -195.28 | -18.5791
2019-03-30T15:00:00 | 238.95 | -238.95 | -18.5791
2019-03-30T16:00:00 | 269.81 | -269.81 | -18.5791
2019-03-30T17:00:00 | 294.7 | -294.7 | -18.5791
2019-03-30T18:00:00 | 309.97 | -309.97 | -18.5791
2019-03-30T19:00:00 | 250 | -250 | -18.5791
2019-03-30T20:00:00 | 234.31 | -234.31 | -18.5791
2019-03-30T21:00:00 | 240.52 | -240.52 | -18.5791
2019-03-30T22:00:00 | 197.92 | -197.92 | -18.5791
2019-03-30T23:00:00 | 200.66 | -200.66 | -18.5791
2019-03-31T00:00:00 | 204.29 | -204.29 | -18.5791
2019-03-31T01:00:00 | 195.02 | -195.02 | -18.5791
2019-03-31T02:00:00 | 181.93 | -181.93 | -18.5791
2019-03-31T03:00:00 | 186.3 | -186.3 | -18.5791
2019-03-31T04:00:00 | 200.69 | -200.69 | -18.5791
2019-03-31T05:00:00 | 246.37 | -246.37 | -18.5791
2019-03-31T06:00:00 | 294 | -294 | -18.5791
2019-03-31T07:00:00 | 323.56 | -323.56 | -18.5791
2019-03-31T08:00:00 | 261.75 | -261.75 | -18.5791
2019-03-31T09:00:00 | 226.93 | -226.93 | -18.5791
2019-03-31T10:00:00 | 219.09 | -219.09 | -18.5791
2019-03-31T11:00:00 | 203.92 | -203.92 | -18.5791
2019-03-31T12:00:00 | 193.43 | -193.43 | -18.5791
2019-03-31T13:00:00 | 190.8 | -190.8 | -18.5791
2019-03-31T14:00:00 | 185.62 | -185.62 | -18.5791
2019-03-31T15:00:00 | 184.96 | -184.96 | -18.5791
2019-03-31T16:00:00 | 188.01 | -188.01 | -18.5791
2019-03-31T17:00:00 | 200.01 | -200.01 | -18.5791
2019-03-31T18:00:00 | 229.49 | -229.49 | -18.5791
2019-03-31T19:00:00 | 199.08 | -199.08 | -18.5791
2019-03-31T20:00:00 | 180.35 | -180.35 | -18.5791
2019-03-31T21:00:00 | 180.35 | -180.35 | -18.5791
2019-03-31T22:00:00 | 167.51 | -167.51 | -18.5791
2019-03-31T23:00:00 | 173.26 | -173.26 | -18.5791
2019-04-01T00:00:00 | 152.3 | -152.3 | -18.5791
2019-04-01T01:00:00 | 159.9 | -159.9 | -18.5791
2019-04-01T02:00:00 | 151 | -151 | -18.5791
2019-04-01T03:00:00 | 150 | -150 | -18.5791
2019-04-01T04:00:00 | 170 | -170 | -18.5791
2019-04-01T05:00:00 | 181.41 | -181.41 | -18.5791
2019-04-01T06:00:00 | 200.03 | -200.03 | -18.5791
2019-04-01T07:00:00 | 208.47 | -208.47 | -18.5791
2019-04-01T08:00:00 | 200.35 | -200.35 | -18.5791
2019-04-01T09:00:00 | 193.08 | -193.08 | -18.5791
2019-04-01T10:00:00 | 181.14 | -181.14 | -18.5791
2019-04-01T11:00:00 | 171.94 | -171.94 | -18.5791
2019-04-01T12:00:00 | 159.91 | -159.91 | -18.5791
2019-04-01T13:00:00 | 147.1 | -147.1 | -18.5791
2019-04-01T14:00:00 | 140.82 | -140.82 | -18.5791
2019-04-01T15:00:00 | 142.33 | -142.33 | -18.5791
2019-04-01T16:00:00 | 172.4 | -172.4 | -18.5791
2019-04-01T17:00:00 | 191.7 | -191.7 | -18.5791
2019-04-01T18:00:00 | 205.96 | -205.96 | -18.5791
2019-04-01T19:00:00 | 200.19 | -200.19 | -18.5791
2019-04-01T20:00:00 | 174.92 | -174.92 | -18.5791
2019-04-01T21:00:00 | 167.85 | -167.85 | -18.5791
2019-04-01T22:00:00 | 151.86 | -151.86 | -18.5791
2019-04-01T23:00:00 | 112.01 | -112.01 | -18.5791
2019-04-02T00:00:00 | 125.01 | -125.01 | -18.5791
2019-04-02T01:00:00 | 131.72 | -131.72 | -18.5791
2019-04-02T02:00:00 | 140.54 | -140.54 | -18.5791
2019-04-02T03:00:00 | 131.79 | -131.79 | -18.5791
2019-04-02T04:00:00 | 145.07 | -145.07 | -18.5791
2019-04-02T05:00:00 | 135.84 | -135.84 | -18.5791
2019-04-02T06:00:00 | 168.06 | -168.06 | -18.5791
2019-04-02T07:00:00 | 190.3 | -190.3 | -18.5791
2019-04-02T08:00:00 | 192.15 | -192.15 | -18.5791
2019-04-02T09:00:00 | 169.77 | -169.77 | -18.5791
2019-04-02T10:00:00 | 166.94 | -166.94 | -18.5791
2019-04-02T11:00:00 | 160.63 | -160.63 | -18.5791
2019-04-02T12:00:00 | 132.18 | -132.18 | -18.5791
2019-04-02T13:00:00 | 120.6 | -120.6 | -18.5791
2019-04-02T14:00:00 | 128.45 | -128.45 | -18.5791
2019-04-02T15:00:00 | 137.45 | -137.45 | -18.5791
2019-04-02T16:00:00 | 171.27 | -171.27 | -18.5791
2019-04-02T17:00:00 | 227.6 | -227.6 | -18.5791
2019-04-02T18:00:00 | 259.15 | -259.15 | -18.5791
2019-04-02T19:00:00 | 241.63 | -241.63 | -18.5791
2019-04-02T20:00:00 | 210 | -210 | -18.5791
2019-04-02T21:00:00 | 206.14 | -206.14 | -18.5791
2019-04-02T22:00:00 | 189.38 | -189.38 | -18.5791
2019-04-02T23:00:00 | 199.08 | -199.08 | -18.5791
2019-04-03T00:00:00 | 193.08 | -193.08 | -18.5791
2019-04-03T01:00:00 | 195.76 | -195.76 | -18.5791
2019-04-03T02:00:00 | 194.44 | -194.44 | -18.5791
2019-04-03T03:00:00 | 195.55 | -195.55 | -18.5791
2019-04-03T04:00:00 | 193.82 | -193.82 | -18.5791
2019-04-03T05:00:00 | 190.88 | -190.88 | -18.5791
2019-04-03T06:00:00 | 192.6 | -192.6 | -18.5791
2019-04-03T07:00:00 | 197.24 | -197.24 | -18.5791
2019-04-03T08:00:00 | 182.07 | -182.07 | -18.5791
2019-04-03T09:00:00 | 180.76 | -180.76 | -18.5791
2019-04-03T10:00:00 | 179.13 | -179.13 | -18.5791
2019-04-03T11:00:00 | 174.2 | -174.2 | -18.5791
2019-04-03T12:00:00 | 119.64 | -119.64 | -18.5791
2019-04-03T13:00:00 | 97.07 | -97.07 | -18.5791
2019-04-03T14:00:00 | 104 | -104 | -18.5791
2019-04-03T15:00:00 | 121.39 | -121.39 | -18.5791
2019-04-03T16:00:00 | 132.21 | -132.21 | -18.5791
2019-04-03T17:00:00 | 177.39 | -177.39 | -18.5791
2019-04-03T18:00:00 | 184.61 | -184.61 | -18.5791
2019-04-03T19:00:00 | 184.95 | -184.95 | -18.5791
2019-04-03T20:00:00 | 179.57 | -179.57 | -18.5791
2019-04-03T21:00:00 | 177.45 | -177.45 | -18.5791
2019-04-03T22:00:00 | 155.03 | -155.03 | -18.5791
2019-04-03T23:00:00 | 118.63 | -118.63 | -18.5791
2019-04-04T00:00:00 | 91.81 | -91.81 | -18.5791
2019-04-04T01:00:00 | 88 | -88 | -18.5791
2019-04-04T02:00:00 | 81.56 | -81.56 | -18.5791
2019-04-04T03:00:00 | 87.49 | -87.49 | -18.5791
2019-04-04T04:00:00 | 91.6 | -91.6 | -18.5791
2019-04-04T05:00:00 | 133 | -133 | -18.5791
2019-04-04T06:00:00 | 120.6 | -120.6 | -18.5791
2019-04-04T07:00:00 | 101.16 | -101.16 | -18.5791
2019-04-04T08:00:00 | 87.6 | -87.6 | -18.5791
2019-04-04T09:00:00 | 74.54 | -74.54 | -18.5791
2019-04-04T10:00:00 | 68.27 | -68.27 | -18.5791
2019-04-04T11:00:00 | 40.08 | -40.08 | -18.5791
2019-04-04T12:00:00 | 30.98 | -30.98 | -18.5791
2019-04-04T13:00:00 | 25.6 | -25.6 | -18.5791
2019-04-04T14:00:00 | 37.56 | -37.56 | -18.5791
2019-04-04T15:00:00 | 47.24 | -47.24 | -18.5791
2019-04-04T16:00:00 | 69.78 | -69.78 | -18.5791
2019-04-04T17:00:00 | 69.93 | -69.93 | -18.5791
2019-04-04T18:00:00 | 74.86 | -74.86 | -18.5791
2019-04-04T19:00:00 | 74.52 | -74.52 | -18.5791
2019-04-04T20:00:00 | 69.96 | -69.96 | -18.5791
2019-04-04T21:00:00 | 72.98 | -72.98 | -18.5791
2019-04-04T22:00:00 | 50.09 | -50.09 | -18.5791
2019-04-04T23:00:00 | 23.53 | -23.53 | -18.5791
2019-04-05T00:00:00 | 30 | -30 | -18.5791
2019-04-05T01:00:00 | 35.09 | -35.09 | -18.5791
2019-04-05T02:00:00 | 42.35 | -42.35 | -18.5791
2019-04-05T03:00:00 | 74.53 | -74.53 | -18.5791
2019-04-05T04:00:00 | 83.97 | -83.97 | -18.5791
2019-04-05T05:00:00 | 163.27 | -163.27 | -18.5791
2019-04-05T06:00:00 | 220.07 | -220.07 | -18.5791
2019-04-05T07:00:00 | 232.03 | -232.03 | -18.5791
2019-04-05T08:00:00 | 184 | -184 | -18.5791
2019-04-05T09:00:00 | 182.6 | -182.6 | -18.5791
2019-04-05T10:00:00 | 176.26 | -176.26 | -18.5791
2019-04-05T11:00:00 | 175.67 | -175.67 | -18.5791
2019-04-05T12:00:00 | 175.75 | -175.75 | -18.5791
2019-04-05T13:00:00 | 175.7 | -175.7 | -18.5791
2019-04-05T14:00:00 | 169.49 | -169.49 | -18.5791
2019-04-05T15:00:00 | 108.86 | -108.86 | -18.5791
2019-04-05T16:00:00 | 139.92 | -139.92 | -18.5791
2019-04-05T17:00:00 | 199.94 | -199.94 | -18.5791
2019-04-05T18:00:00 | 251.03 | -251.03 | -18.5791
2019-04-05T19:00:00 | 261.56 | -261.56 | -18.5791
2019-04-05T20:00:00 | 226.47 | -226.47 | -18.5791
2019-04-05T21:00:00 | 189.65 | -189.65 | -18.5791
2019-04-05T22:00:00 | 163.64 | -163.64 | -18.5791
2019-04-05T23:00:00 | 112.87 | -112.87 | -18.5791
2019-04-06T00:00:00 | 140 | -140 | -18.5791
2019-04-06T01:00:00 | 126.56 | -126.56 | -18.5791
2019-04-06T02:00:00 | 121.67 | -121.67 | -18.5791
2019-04-06T03:00:00 | 126.59 | -126.59 | -18.5791
2019-04-06T04:00:00 | 118.48 | -118.48 | -18.5791
2019-04-06T05:00:00 | 165.6 | -165.6 | -18.5791
2019-04-06T06:00:00 | 177.84 | -177.84 | -18.5791
2019-04-06T07:00:00 | 175.3 | -175.3 | -18.5791
2019-04-06T08:00:00 | 159.36 | -159.36 | -18.5791
2019-04-06T09:00:00 | 95.69 | -95.69 | -18.5791
2019-04-06T10:00:00 | 74.86 | -74.86 | -18.5791
2019-04-06T11:00:00 | 77.8 | -77.8 | -18.5791
2019-04-06T12:00:00 | 74.73 | -74.73 | -18.5791
2019-04-06T13:00:00 | 71.98 | -71.98 | -18.5791
2019-04-06T14:00:00 | 74.75 | -74.75 | -18.5791
2019-04-06T15:00:00 | 74.81 | -74.81 | -18.5791
2019-04-06T16:00:00 | 126.26 | -126.26 | -18.5791
2019-04-06T17:00:00 | 165.54 | -165.54 | -18.5791
2019-04-06T18:00:00 | 178.43 | -178.43 | -18.5791
2019-04-06T19:00:00 | 171 | -171 | -18.5791
2019-04-06T20:00:00 | 132.42 | -132.42 | -18.5791
2019-04-06T21:00:00 | 109.11 | -109.11 | -18.5791
2019-04-06T22:00:00 | 60.37 | -60.37 | -18.5791
2019-04-06T23:00:00 | 73.02 | -73.02 | -18.5791
2019-04-07T00:00:00 | 67.74 | -67.74 | -18.5791
2019-04-07T01:00:00 | 59.64 | -59.64 | -18.5791
2019-04-07T02:00:00 | 67.58 | -67.58 | -18.5791
2019-04-07T03:00:00 | 73.58 | -73.58 | -18.5791
2019-04-07T04:00:00 | 74.13 | -74.13 | -18.5791
2019-04-07T05:00:00 | 87.07 | -87.07 | -18.5791
2019-04-07T06:00:00 | 136.61 | -136.61 | -18.5791
2019-04-07T07:00:00 | 113.23 | -113.23 | -18.5791
2019-04-07T08:00:00 | 77.35 | -77.35 | -18.5791
2019-04-07T09:00:00 | 71.93 | -71.93 | -18.5791
2019-04-07T10:00:00 | 71.94 | -71.94 | -18.5791
2019-04-07T11:00:00 | 77.38 | -77.38 | -18.5791
2019-04-07T12:00:00 | 70.38 | -70.38 | -18.5791
2019-04-07T13:00:00 | 70.15 | -70.15 | -18.5791
2019-04-07T14:00:00 | 73.35 | -73.35 | -18.5791
2019-04-07T15:00:00 | 74.82 | -74.82 | -18.5791
2019-04-07T16:00:00 | 80.91 | -80.91 | -18.5791
2019-04-07T17:00:00 | 82.06 | -82.06 | -18.5791
2019-04-07T18:00:00 | 94.41 | -94.41 | -18.5791
2019-04-07T19:00:00 | 79.56 | -79.56 | -18.5791
2019-04-07T20:00:00 | 65.45 | -65.45 | -18.5791
2019-04-07T21:00:00 | 69.19 | -69.19 | -18.5791
2019-04-07T22:00:00 | 27.35 | -27.35 | -18.5791
2019-04-07T23:00:00 | 2.02 | -2.02 | -18.5791
2019-04-08T00:00:00 | 1.03 | -1.03 | -18.5791
2019-04-08T01:00:00 | 1.02 | -1.02 | -18.5791
2019-04-08T02:00:00 | 2.47 | -2.47 | -18.5791
2019-04-08T03:00:00 | 8.58 | -8.58 | -18.5791
2019-04-08T04:00:00 | 44.51 | -44.51 | -18.5791
2019-04-08T05:00:00 | 95.37 | -95.37 | -18.5791
2019-04-08T06:00:00 | 147.26 | -147.26 | -18.5791
2019-04-08T07:00:00 | 150 | -150 | -18.5791
2019-04-08T08:00:00 | 87 | -87 | -18.5791
2019-04-08T09:00:00 | 81.85 | -81.85 | -18.5791
2019-04-08T10:00:00 | 86.54 | -86.54 | -18.5791
2019-04-08T11:00:00 | 88.19 | -88.19 | -18.5791
2019-04-08T12:00:00 | 91.41 | -91.41 | -18.5791
2019-04-08T13:00:00 | 130.77 | -130.77 | -18.5791
2019-04-08T14:00:00 | 166.11 | -166.11 | -18.5791
2019-04-08T15:00:00 | 169.51 | -169.51 | -18.5791
2019-04-08T16:00:00 | 171.03 | -171.03 | -18.5791
2019-04-08T17:00:00 | 172.67 | -172.67 | -18.5791
2019-04-08T18:00:00 | 173.62 | -173.62 | -18.5791
2019-04-08T19:00:00 | 176.48 | -176.48 | -18.5791
2019-04-08T20:00:00 | 177.09 | -177.09 | -18.5791
2019-04-08T21:00:00 | 188.49 | -188.49 | -18.5791
2019-04-08T22:00:00 | 159.98 | -159.98 | -18.5791
2019-04-08T23:00:00 | 119.25 | -119.25 | -18.5791
2019-04-09T00:00:00 | 110.6 | -110.6 | -18.5791
2019-04-09T01:00:00 | 92.51 | -92.51 | -18.5791
2019-04-09T02:00:00 | 83.22 | -83.22 | -18.5791
2019-04-09T03:00:00 | 79.12 | -79.12 | -18.5791
2019-04-09T04:00:00 | 76.14 | -76.14 | -18.5791
2019-04-09T05:00:00 | 76.56 | -76.56 | -18.5791
2019-04-09T06:00:00 | 88.15 | -88.15 | -18.5791
2019-04-09T07:00:00 | 82.9 | -82.9 | -18.5791
2019-04-09T08:00:00 | 69.72 | -69.72 | -18.5791
2019-04-09T09:00:00 | 25.14 | -25.14 | -18.5791
2019-04-09T10:00:00 | 5.04 | -5.04 | -18.5791
2019-04-09T11:00:00 | -0.01 | 0.01 | -18.5791
2019-04-09T12:00:00 | -0.28 | 0.28 | -18.5791
2019-04-09T13:00:00 | -2.49 | 2.49 | -18.5791
2019-04-09T14:00:00 | -0.1 | 0.1 | -18.5791
2019-04-09T15:00:00 | -0.03 | 0.03 | -18.5791
2019-04-09T16:00:00 | 1.98 | -1.98 | -18.5791
2019-04-09T17:00:00 | 75.81 | -75.81 | -18.5791
2019-04-09T18:00:00 | 96.97 | -96.97 | -18.5791
2019-04-09T19:00:00 | 105 | -105 | -18.5791
2019-04-09T20:00:00 | 90.95 | -90.95 | -18.5791
2019-04-09T21:00:00 | 89.77 | -89.77 | -18.5791
2019-04-09T22:00:00 | 69.88 | -69.88 | -18.5791
2019-04-09T23:00:00 | 70.96 | -70.96 | -18.5791
2019-04-10T00:00:00 | 26.15 | -26.15 | -18.5791
2019-04-10T01:00:00 | 24.59 | -24.59 | -18.5791
2019-04-10T02:00:00 | 25.67 | -25.67 | -18.5791
2019-04-10T03:00:00 | 40.04 | -40.04 | -18.5791
2019-04-10T04:00:00 | 36.85 | -36.85 | -18.5791
2019-04-10T05:00:00 | 25.95 | -25.95 | -18.5791
2019-04-10T06:00:00 | 45.02 | -45.02 | -18.5791
2019-04-10T07:00:00 | 35.76 | -35.76 | -18.5791
2019-04-10T08:00:00 | 22.23 | -22.23 | -18.5791
2019-04-10T09:00:00 | 12.29 | -12.29 | -18.5791
2019-04-10T10:00:00 | 13 | -13 | -18.5791
2019-04-10T11:00:00 | 5.31 | -5.31 | -18.5791
2019-04-10T12:00:00 | 0.1 | -0.1 | -18.5791
2019-04-10T13:00:00 | 0.09 | -0.09 | -18.5791
2019-04-10T14:00:00 | 0.42 | -0.42 | -18.5791
2019-04-10T15:00:00 | 8.52 | -8.52 | -18.5791
2019-04-10T16:00:00 | 71.03 | -71.03 | -18.5791
2019-04-10T17:00:00 | 139.9 | -139.9 | -18.5791
2019-04-10T18:00:00 | 200.12 | -200.12 | -18.5791
2019-04-10T19:00:00 | 174.96 | -174.96 | -18.5791
2019-04-10T20:00:00 | 176.73 | -176.73 | -18.5791
2019-04-10T21:00:00 | 176.56 | -176.56 | -18.5791
2019-04-10T22:00:00 | 175.54 | -175.54 | -18.5791
2019-04-10T23:00:00 | 182.38 | -182.38 | -18.5791
2019-04-11T00:00:00 | 184.32 | -184.32 | -18.5791
2019-04-11T01:00:00 | 184.22 | -184.22 | -18.5791
2019-04-11T02:00:00 | 185.29 | -185.29 | -18.5791
2019-04-11T03:00:00 | 186.7 | -186.7 | -18.5791
2019-04-11T04:00:00 | 182.25 | -182.25 | -18.5791
2019-04-11T05:00:00 | 200.06 | -200.06 | -18.5791
2019-04-11T06:00:00 | 299.93 | -299.93 | -18.5791
2019-04-11T07:00:00 | 285.03 | -285.03 | -18.5791
2019-04-11T08:00:00 | 255 | -255 | -18.5791
2019-04-11T09:00:00 | 214.92 | -214.92 | -18.5791
2019-04-11T10:00:00 | 190.71 | -190.71 | -18.5791
2019-04-11T11:00:00 | 187.85 | -187.85 | -18.5791
2019-04-11T12:00:00 | 181.84 | -181.84 | -18.5791
2019-04-11T13:00:00 | 179.98 | -179.98 | -18.5791
2019-04-11T14:00:00 | 179.77 | -179.77 | -18.5791
2019-04-11T15:00:00 | 182.86 | -182.86 | -18.5791
2019-04-11T16:00:00 | 219.39 | -219.39 | -18.5791
2019-04-11T17:00:00 | 263.32 | -263.32 | -18.5791
2019-04-11T18:00:00 | 296.99 | -296.99 | -18.5791
2019-04-11T19:00:00 | 290.37 | -290.37 | -18.5791
2019-04-11T20:00:00 | 267.81 | -267.81 | -18.5791
2019-04-11T21:00:00 | 247.99 | -247.99 | -18.5791
2019-04-11T22:00:00 | 204.4 | -204.4 | -18.5791
2019-04-11T23:00:00 | 192.9 | -192.9 | -18.5791
2019-04-12T00:00:00 | 188.71 | -188.71 | -18.5791
2019-04-12T01:00:00 | 184.13 | -184.13 | -18.5791
2019-04-12T02:00:00 | 183 | -183 | -18.5791
2019-04-12T03:00:00 | 185.55 | -185.55 | -18.5791
2019-04-12T04:00:00 | 191.53 | -191.53 | -18.5791
2019-04-12T05:00:00 | 229.54 | -229.54 | -18.5791
2019-04-12T06:00:00 | 268.78 | -268.78 | -18.5791
2019-04-12T07:00:00 | 260.33 | -260.33 | -18.5791
2019-04-12T08:00:00 | 219.02 | -219.02 | -18.5791
2019-04-12T09:00:00 | 182.51 | -182.51 | -18.5791
2019-04-12T10:00:00 | 172.32 | -172.32 | -18.5791
2019-04-12T11:00:00 | 136.12 | -136.12 | -18.5791
2019-04-12T12:00:00 | 110.02 | -110.02 | -18.5791
2019-04-12T13:00:00 | 100.01 | -100.01 | -18.5791
2019-04-12T14:00:00 | 118.14 | -118.14 | -18.5791
2019-04-12T15:00:00 | 139.9 | -139.9 | -18.5791
2019-04-12T16:00:00 | 179.4 | -179.4 | -18.5791
2019-04-12T17:00:00 | 215.47 | -215.47 | -18.5791
2019-04-12T18:00:00 | 194.95 | -194.95 | -18.5791
2019-04-12T19:00:00 | 200.03 | -200.03 | -18.5791
2019-04-12T20:00:00 | 189.08 | -189.08 | -18.5791
2019-04-12T21:00:00 | 177.46 | -177.46 | -18.5791
2019-04-12T22:00:00 | 137.74 | -137.74 | -18.5791
2019-04-12T23:00:00 | 161.67 | -161.67 | -18.5791
2019-04-13T00:00:00 | 165.81 | -165.81 | -18.5791
2019-04-13T01:00:00 | 163.31 | -163.31 | -18.5791
2019-04-13T02:00:00 | 167.63 | -167.63 | -18.5791
2019-04-13T03:00:00 | 180.73 | -180.73 | -18.5791
2019-04-13T04:00:00 | 163.2 | -163.2 | -18.5791
2019-04-13T05:00:00 | 199.94 | -199.94 | -18.5791
2019-04-13T06:00:00 | 189.02 | -189.02 | -18.5791
2019-04-13T07:00:00 | 197.47 | -197.47 | -18.5791
2019-04-13T08:00:00 | 194.48 | -194.48 | -18.5791
2019-04-13T09:00:00 | 193.45 | -193.45 | -18.5791
2019-04-13T10:00:00 | 192.1 | -192.1 | -18.5791
2019-04-13T11:00:00 | 188.72 | -188.72 | -18.5791
2019-04-13T12:00:00 | 194.25 | -194.25 | -18.5791
2019-04-13T13:00:00 | 196.15 | -196.15 | -18.5791
2019-04-13T14:00:00 | 196 | -196 | -18.5791
2019-04-13T15:00:00 | 199.93 | -199.93 | -18.5791
2019-04-13T16:00:00 | 241.25 | -241.25 | -18.5791
2019-04-13T17:00:00 | 266.2 | -266.2 | -18.5791
2019-04-13T18:00:00 | 298.95 | -298.95 | -18.5791
2019-04-13T19:00:00 | 301.63 | -301.63 | -18.5791
2019-04-13T20:00:00 | 269.03 | -269.03 | -18.5791
2019-04-13T21:00:00 | 250 | -250 | -18.5791
2019-04-13T22:00:00 | 231.94 | -231.94 | -18.5791
2019-04-13T23:00:00 | 232.45 | -232.45 | -18.5791
2019-04-14T00:00:00 | 207.63 | -207.63 | -18.5791
2019-04-14T01:00:00 | 200.14 | -200.14 | -18.5791
2019-04-14T02:00:00 | 198.05 | -198.05 | -18.5791
2019-04-14T03:00:00 | 199.97 | -199.97 | -18.5791
2019-04-14T04:00:00 | 204.46 | -204.46 | -18.5791
2019-04-14T05:00:00 | 254 | -254 | -18.5791
2019-04-14T06:00:00 | 272.33 | -272.33 | -18.5791
2019-04-14T07:00:00 | 282.11 | -282.11 | -18.5791
2019-04-14T08:00:00 | 252.78 | -252.78 | -18.5791
2019-04-14T09:00:00 | 205.62 | -205.62 | -18.5791
2019-04-14T10:00:00 | 199.91 | -199.91 | -18.5791
2019-04-14T11:00:00 | 197.44 | -197.44 | -18.5791
2019-04-14T12:00:00 | 194.58 | -194.58 | -18.5791
2019-04-14T13:00:00 | 193.24 | -193.24 | -18.5791
2019-04-14T14:00:00 | 191.6 | -191.6 | -18.5791
2019-04-14T15:00:00 | 193.93 | -193.93 | -18.5791
2019-04-14T16:00:00 | 199.99 | -199.99 | -18.5791
2019-04-14T17:00:00 | 227.53 | -227.53 | -18.5791
2019-04-14T18:00:00 | 271.07 | -271.07 | -18.5791
2019-04-14T19:00:00 | 272.31 | -272.31 | -18.5791
2019-04-14T20:00:00 | 246.14 | -246.14 | -18.5791
2019-04-14T21:00:00 | 227.57 | -227.57 | -18.5791
2019-04-14T22:00:00 | 202.57 | -202.57 | -18.5791
2019-04-14T23:00:00 | 200.63 | -200.63 | -18.5791
2019-04-15T00:00:00 | 197.64 | -197.64 | -18.5791
2019-04-15T01:00:00 | 194.28 | -194.28 | -18.5791
2019-04-15T02:00:00 | 190.49 | -190.49 | -18.5791
2019-04-15T03:00:00 | 191.86 | -191.86 | -18.5791
2019-04-15T04:00:00 | 196.26 | -196.26 | -18.5791
2019-04-15T05:00:00 | 203.61 | -203.61 | -18.5791
2019-04-15T06:00:00 | 208.81 | -208.81 | -18.5791
2019-04-15T07:00:00 | 209.88 | -209.88 | -18.5791
2019-04-15T08:00:00 | 189.92 | -189.92 | -18.5791
2019-04-15T09:00:00 | 190.62 | -190.62 | -18.5791
2019-04-15T10:00:00 | 186.55 | -186.55 | -18.5791
2019-04-15T11:00:00 | 160.03 | -160.03 | -18.5791
2019-04-15T12:00:00 | 167.65 | -167.65 | -18.5791
2019-04-15T13:00:00 | 157.38 | -157.38 | -18.5791
2019-04-15T14:00:00 | 151.11 | -151.11 | -18.5791
2019-04-15T15:00:00 | 155.01 | -155.01 | -18.5791
2019-04-15T16:00:00 | 179.32 | -179.32 | -18.5791
2019-04-15T17:00:00 | 196.21 | -196.21 | -18.5791
2019-04-15T18:00:00 | 228.35 | -228.35 | -18.5791
2019-04-15T19:00:00 | 235.99 | -235.99 | -18.5791
2019-04-15T20:00:00 | 208.84 | -208.84 | -18.5791
2019-04-15T21:00:00 | 205.09 | -205.09 | -18.5791
2019-04-15T22:00:00 | 196.24 | -196.24 | -18.5791
2019-04-15T23:00:00 | 191.16 | -191.16 | -18.5791
2019-04-16T00:00:00 | 183.37 | -183.37 | -18.5791
2019-04-16T01:00:00 | 178 | -178 | -18.5791
2019-04-16T02:00:00 | 174.21 | -174.21 | -18.5791
2019-04-16T03:00:00 | 171.81 | -171.81 | -18.5791
2019-04-16T04:00:00 | 179.54 | -179.54 | -18.5791
2019-04-16T05:00:00 | 188.98 | -188.98 | -18.5791
2019-04-16T06:00:00 | 191.12 | -191.12 | -18.5791
2019-04-16T07:00:00 | 189.6 | -189.6 | -18.5791
2019-04-16T08:00:00 | 172.62 | -172.62 | -18.5791
2019-04-16T09:00:00 | 146.58 | -146.58 | -18.5791
2019-04-16T10:00:00 | 121.99 | -121.99 | -18.5791
2019-04-16T11:00:00 | 82.36 | -82.36 | -18.5791
2019-04-16T12:00:00 | 52.9 | -52.9 | -18.5791
2019-04-16T13:00:00 | 33.78 | -33.78 | -18.5791
2019-04-16T14:00:00 | 40.32 | -40.32 | -18.5791
2019-04-16T15:00:00 | 65.84 | -65.84 | -18.5791
2019-04-16T16:00:00 | 107.71 | -107.71 | -18.5791
2019-04-16T17:00:00 | 171.19 | -171.19 | -18.5791
2019-04-16T18:00:00 | 195.08 | -195.08 | -18.5791
2019-04-16T19:00:00 | 205.81 | -205.81 | -18.5791
2019-04-16T20:00:00 | 194.47 | -194.47 | -18.5791
2019-04-16T21:00:00 | 175.84 | -175.84 | -18.5791
2019-04-16T22:00:00 | 166.88 | -166.88 | -18.5791
2019-04-16T23:00:00 | 160.22 | -160.22 | -18.5791
2019-04-17T00:00:00 | 139.97 | -139.97 | -18.5791
2019-04-17T01:00:00 | 142.07 | -142.07 | -18.5791
2019-04-17T02:00:00 | 123.38 | -123.38 | -18.5791
2019-04-17T03:00:00 | 133.96 | -133.96 | -18.5791
2019-04-17T04:00:00 | 139.96 | -139.96 | -18.5791
2019-04-17T05:00:00 | 146.1 | -146.1 | -18.5791
2019-04-17T06:00:00 | 144.01 | -144.01 | -18.5791
2019-04-17T07:00:00 | 133.55 | -133.55 | -18.5791
2019-04-17T08:00:00 | 100 | -100 | -18.5791
2019-04-17T09:00:00 | 75.92 | -75.92 | -18.5791
2019-04-17T10:00:00 | 41.29 | -41.29 | -18.5791
2019-04-17T11:00:00 | 23.94 | -23.94 | -18.5791
2019-04-17T12:00:00 | 13.16 | -13.16 | -18.5791
2019-04-17T13:00:00 | 13.14 | -13.14 | -18.5791
2019-04-17T14:00:00 | 13.18 | -13.18 | -18.5791
2019-04-17T15:00:00 | 18.16 | -18.16 | -18.5791
2019-04-17T16:00:00 | 66.2 | -66.2 | -18.5791
2019-04-17T17:00:00 | 158.02 | -158.02 | -18.5791
2019-04-17T18:00:00 | 182.55 | -182.55 | -18.5791
2019-04-17T19:00:00 | 191.54 | -191.54 | -18.5791
2019-04-17T20:00:00 | 187.88 | -187.88 | -18.5791
2019-04-17T21:00:00 | 171.46 | -171.46 | -18.5791
2019-04-17T22:00:00 | 158.07 | -158.07 | -18.5791
2019-04-17T23:00:00 | 95.9 | -95.9 | -18.5791
2019-04-18T00:00:00 | 81 | -81 | -18.5791
2019-04-18T01:00:00 | 84 | -84 | -18.5791
2019-04-18T02:00:00 | 81 | -81 | -18.5791
2019-04-18T03:00:00 | 85.25 | -85.25 | -18.5791
2019-04-18T04:00:00 | 92.31 | -92.31 | -18.5791
2019-04-18T05:00:00 | 127.21 | -127.21 | -18.5791
2019-04-18T06:00:00 | 144.59 | -144.59 | -18.5791
2019-04-18T07:00:00 | 139.97 | -139.97 | -18.5791
2019-04-18T08:00:00 | 145.88 | -145.88 | -18.5791
2019-04-18T09:00:00 | 95.51 | -95.51 | -18.5791
2019-04-18T10:00:00 | 82.92 | -82.92 | -18.5791
2019-04-18T11:00:00 | 75.98 | -75.98 | -18.5791
2019-04-18T12:00:00 | 61.17 | -61.17 | -18.5791
2019-04-18T13:00:00 | 45 | -45 | -18.5791
2019-04-18T14:00:00 | 60.58 | -60.58 | -18.5791
2019-04-18T15:00:00 | 82.92 | -82.92 | -18.5791
2019-04-18T16:00:00 | 121.25 | -121.25 | -18.5791
2019-04-18T17:00:00 | 189.84 | -189.84 | -18.5791
2019-04-18T18:00:00 | 240.3 | -240.3 | -18.5791
2019-04-18T19:00:00 | 250.73 | -250.73 | -18.5791
2019-04-18T20:00:00 | 226.6 | -226.6 | -18.5791
2019-04-18T21:00:00 | 221.23 | -221.23 | -18.5791
2019-04-18T22:00:00 | 202 | -202 | -18.5791
2019-04-18T23:00:00 | 205 | -205 | -18.5791
2019-04-19T00:00:00 | 192.98 | -192.98 | -18.5791
2019-04-19T01:00:00 | 191.14 | -191.14 | -18.5791
2019-04-19T02:00:00 | 190.95 | -190.95 | -18.5791
2019-04-19T03:00:00 | 190 | -190 | -18.5791
2019-04-19T04:00:00 | 200.61 | -200.61 | -18.5791
2019-04-19T05:00:00 | 251.27 | -251.27 | -18.5791
2019-04-19T06:00:00 | 291.43 | -291.43 | -18.5791
2019-04-19T07:00:00 | 295.43 | -295.43 | -18.5791
2019-04-19T08:00:00 | 255.71 | -255.71 | -18.5791
2019-04-19T09:00:00 | 222.8 | -222.8 | -18.5791
2019-04-19T10:00:00 | 202.04 | -202.04 | -18.5791
2019-04-19T11:00:00 | 193.56 | -193.56 | -18.5791
2019-04-19T12:00:00 | 187.06 | -187.06 | -18.5791
2019-04-19T13:00:00 | 176.57 | -176.57 | -18.5791
2019-04-19T14:00:00 | 176.11 | -176.11 | -18.5791
2019-04-19T15:00:00 | 168.94 | -168.94 | -18.5791
2019-04-19T16:00:00 | 193.33 | -193.33 | -18.5791
2019-04-19T17:00:00 | 224.93 | -224.93 | -18.5791
2019-04-19T18:00:00 | 239.03 | -239.03 | -18.5791
2019-04-19T19:00:00 | 240.01 | -240.01 | -18.5791
2019-04-19T20:00:00 | 223.6 | -223.6 | -18.5791
2019-04-19T21:00:00 | 200 | -200 | -18.5791
2019-04-19T22:00:00 | 184.2 | -184.2 | -18.5791
2019-04-19T23:00:00 | 191 | -191 | -18.5791
2019-04-20T00:00:00 | 189.55 | -189.55 | -18.5791
2019-04-20T01:00:00 | 183.1 | -183.1 | -18.5791
2019-04-20T02:00:00 | 183.28 | -183.28 | -18.5791
2019-04-20T03:00:00 | 183.38 | -183.38 | -18.5791
2019-04-20T04:00:00 | 197.96 | -197.96 | -18.5791
2019-04-20T05:00:00 | 227.24 | -227.24 | -18.5791
2019-04-20T06:00:00 | 249.92 | -249.92 | -18.5791
2019-04-20T07:00:00 | 249.9 | -249.9 | -18.5791
2019-04-20T08:00:00 | 209.96 | -209.96 | -18.5791
2019-04-20T09:00:00 | 193.5 | -193.5 | -18.5791
2019-04-20T10:00:00 | 188.91 | -188.91 | -18.5791
2019-04-20T11:00:00 | 175.87 | -175.87 | -18.5791
2019-04-20T12:00:00 | 168.37 | -168.37 | -18.5791
2019-04-20T13:00:00 | 158.9 | -158.9 | -18.5791
2019-04-20T14:00:00 | 171.95 | -171.95 | -18.5791
2019-04-20T15:00:00 | 175.85 | -175.85 | -18.5791
2019-04-20T16:00:00 | 196.15 | -196.15 | -18.5791
2019-04-20T17:00:00 | 222.95 | -222.95 | -18.5791
2019-04-20T18:00:00 | 249 | -249 | -18.5791
2019-04-20T19:00:00 | 250 | -250 | -18.5791
2019-04-20T20:00:00 | 239.18 | -239.18 | -18.5791
2019-04-20T21:00:00 | 220.1 | -220.1 | -18.5791
2019-04-20T22:00:00 | 201.97 | -201.97 | -18.5791
2019-04-20T23:00:00 | 188.55 | -188.55 | -18.5791
2019-04-21T00:00:00 | 179.92 | -179.92 | -18.5791
2019-04-21T01:00:00 | 181.08 | -181.08 | -18.5791
2019-04-21T02:00:00 | 178.92 | -178.92 | -18.5791
2019-04-21T03:00:00 | 180.5 | -180.5 | -18.5791
2019-04-21T04:00:00 | 199.92 | -199.92 | -18.5791
2019-04-21T05:00:00 | 229.76 | -229.76 | -18.5791
2019-04-21T06:00:00 | 256.02 | -256.02 | -18.5791
2019-04-21T07:00:00 | 256.25 | -256.25 | -18.5791
2019-04-21T08:00:00 | 232.26 | -232.26 | -18.5791
2019-04-21T09:00:00 | 207.44 | -207.44 | -18.5791
2019-04-21T10:00:00 | 190.38 | -190.38 | -18.5791
2019-04-21T11:00:00 | 182.59 | -182.59 | -18.5791
2019-04-21T12:00:00 | 176.25 | -176.25 | -18.5791
2019-04-21T13:00:00 | 167.93 | -167.93 | -18.5791
2019-04-21T14:00:00 | 168.05 | -168.05 | -18.5791
2019-04-21T15:00:00 | 172.01 | -172.01 | -18.5791
2019-04-21T16:00:00 | 185.34 | -185.34 | -18.5791
2019-04-21T17:00:00 | 204.96 | -204.96 | -18.5791
2019-04-21T18:00:00 | 220.62 | -220.62 | -18.5791
2019-04-21T19:00:00 | 223.61 | -223.61 | -18.5791
2019-04-21T20:00:00 | 204.18 | -204.18 | -18.5791
2019-04-21T21:00:00 | 199.71 | -199.71 | -18.5791
2019-04-21T22:00:00 | 174.62 | -174.62 | -18.5791
2019-04-21T23:00:00 | 191.07 | -191.07 | -18.5791
2019-04-22T00:00:00 | 183.93 | -183.93 | -18.5791
2019-04-22T01:00:00 | 187.01 | -187.01 | -18.5791
2019-04-22T02:00:00 | 179.41 | -179.41 | -18.5791
2019-04-22T03:00:00 | 176.09 | -176.09 | -18.5791
2019-04-22T04:00:00 | 189.58 | -189.58 | -18.5791
2019-04-22T05:00:00 | 205.71 | -205.71 | -18.5791
2019-04-22T06:00:00 | 239.95 | -239.95 | -18.5791
2019-04-22T07:00:00 | 244.1 | -244.1 | -18.5791
2019-04-22T08:00:00 | 221.05 | -221.05 | -18.5791
2019-04-22T09:00:00 | 196.56 | -196.56 | -18.5791
2019-04-22T10:00:00 | 156.71 | -156.71 | -18.5791
2019-04-22T11:00:00 | 122.43 | -122.43 | -18.5791
2019-04-22T12:00:00 | 98.52 | -98.52 | -18.5791
2019-04-22T13:00:00 | 86.77 | -86.77 | -18.5791
2019-04-22T14:00:00 | 86.77 | -86.77 | -18.5791
2019-04-22T15:00:00 | 102.34 | -102.34 | -18.5791
2019-04-22T16:00:00 | 137 | -137 | -18.5791
2019-04-22T17:00:00 | 180.26 | -180.26 | -18.5791
2019-04-22T18:00:00 | 209.61 | -209.61 | -18.5791
2019-04-22T19:00:00 | 209.97 | -209.97 | -18.5791
2019-04-22T20:00:00 | 185 | -185 | -18.5791
2019-04-22T21:00:00 | 190.17 | -190.17 | -18.5791
2019-04-22T22:00:00 | 147.32 | -147.32 | -18.5791
2019-04-22T23:00:00 | 168.75 | -168.75 | -18.5791
2019-04-23T00:00:00 | 168.24 | -168.24 | -18.5791
2019-04-23T01:00:00 | 167.21 | -167.21 | -18.5791
2019-04-23T02:00:00 | 153.86 | -153.86 | -18.5791
2019-04-23T03:00:00 | 129.9 | -129.9 | -18.5791
2019-04-23T04:00:00 | 122.57 | -122.57 | -18.5791
2019-04-23T05:00:00 | 140.77 | -140.77 | -18.5791
2019-04-23T06:00:00 | 154.01 | -154.01 | -18.5791
2019-04-23T07:00:00 | 160.15 | -160.15 | -18.5791
2019-04-23T08:00:00 | 82.69 | -82.69 | -18.5791
2019-04-23T09:00:00 | 55.43 | -55.43 | -18.5791
2019-04-23T10:00:00 | 15.92 | -15.92 | -18.5791
2019-04-23T11:00:00 | 9.11 | -9.11 | -18.5791
2019-04-23T12:00:00 | 4.52 | -4.52 | -18.5791
2019-04-23T13:00:00 | 0.11 | -0.11 | -18.5791
2019-04-23T14:00:00 | 5.07 | -5.07 | -18.5791
2019-04-23T15:00:00 | 20.45 | -20.45 | -18.5791
2019-04-23T16:00:00 | 94.85 | -94.85 | -18.5791
2019-04-23T17:00:00 | 138.87 | -138.87 | -18.5791
2019-04-23T18:00:00 | 168.19 | -168.19 | -18.5791
2019-04-23T19:00:00 | 171.36 | -171.36 | -18.5791
2019-04-23T20:00:00 | 153.83 | -153.83 | -18.5791
2019-04-23T21:00:00 | 133.56 | -133.56 | -18.5791
2019-04-23T22:00:00 | 97.95 | -97.95 | -18.5791
2019-04-23T23:00:00 | 100.58 | -100.58 | -18.5791
2019-04-24T00:00:00 | 93.14 | -93.14 | -18.5791
2019-04-24T01:00:00 | 91.92 | -91.92 | -18.5791
2019-04-24T02:00:00 | 87.88 | -87.88 | -18.5791
2019-04-24T03:00:00 | 84.06 | -84.06 | -18.5791
2019-04-24T04:00:00 | 87.84 | -87.84 | -18.5791
2019-04-24T05:00:00 | 87.81 | -87.81 | -18.5791
2019-04-24T06:00:00 | 95.1 | -95.1 | -18.5791
2019-04-24T07:00:00 | 96.51 | -96.51 | -18.5791
2019-04-24T08:00:00 | 81.88 | -81.88 | -18.5791
2019-04-24T09:00:00 | 74.9 | -74.9 | -18.5791
2019-04-24T10:00:00 | 73.03 | -73.03 | -18.5791
2019-04-24T11:00:00 | 54.86 | -54.86 | -18.5791
2019-04-24T12:00:00 | 34.51 | -34.51 | -18.5791
2019-04-24T13:00:00 | 34.2 | -34.2 | -18.5791
2019-04-24T14:00:00 | 44.09 | -44.09 | -18.5791
2019-04-24T15:00:00 | 72.81 | -72.81 | -18.5791
2019-04-24T16:00:00 | 111.73 | -111.73 | -18.5791
2019-04-24T17:00:00 | 165.01 | -165.01 | -18.5791
2019-04-24T18:00:00 | 198.65 | -198.65 | -18.5791
2019-04-24T19:00:00 | 224.95 | -224.95 | -18.5791
2019-04-24T20:00:00 | 216.66 | -216.66 | -18.5791
2019-04-24T21:00:00 | 199.77 | -199.77 | -18.5791
2019-04-24T22:00:00 | 186.99 | -186.99 | -18.5791
2019-04-24T23:00:00 | 184.96 | -184.96 | -18.5791
2019-04-25T00:00:00 | 183.78 | -183.78 | -18.5791
2019-04-25T01:00:00 | 185.63 | -185.63 | -18.5791
2019-04-25T02:00:00 | 186.1 | -186.1 | -18.5791
2019-04-25T03:00:00 | 188.12 | -188.12 | -18.5791
2019-04-25T04:00:00 | 200.06 | -200.06 | -18.5791
2019-04-25T05:00:00 | 237.23 | -237.23 | -18.5791
2019-04-25T06:00:00 | 261.87 | -261.87 | -18.5791
2019-04-25T07:00:00 | 272.47 | -272.47 | -18.5791
2019-04-25T08:00:00 | 249.06 | -249.06 | -18.5791
2019-04-25T09:00:00 | 232.59 | -232.59 | -18.5791
2019-04-25T10:00:00 | 227.97 | -227.97 | -18.5791
2019-04-25T11:00:00 | 211 | -211 | -18.5791
2019-04-25T12:00:00 | 200 | -200 | -18.5791
2019-04-25T13:00:00 | 194.9 | -194.9 | -18.5791
2019-04-25T14:00:00 | 191.99 | -191.99 | -18.5791
2019-04-25T15:00:00 | 189.5 | -189.5 | -18.5791
2019-04-25T16:00:00 | 200 | -200 | -18.5791
2019-04-25T17:00:00 | 225.5 | -225.5 | -18.5791
2019-04-25T18:00:00 | 273.88 | -273.88 | -18.5791
2019-04-25T19:00:00 | 275.71 | -275.71 | -18.5791
2019-04-25T20:00:00 | 264.93 | -264.93 | -18.5791
2019-04-25T21:00:00 | 254 | -254 | -18.5791
2019-04-25T22:00:00 | 218.1 | -218.1 | -18.5791
2019-04-25T23:00:00 | 212.54 | -212.54 | -18.5791
2019-04-26T00:00:00 | 205.01 | -205.01 | -18.5791
2019-04-26T01:00:00 | 204.59 | -204.59 | -18.5791
2019-04-26T02:00:00 | 201.07 | -201.07 | -18.5791
2019-04-26T03:00:00 | 204.16 | -204.16 | -18.5791
2019-04-26T04:00:00 | 232.95 | -232.95 | -18.5791
2019-04-26T05:00:00 | 266.52 | -266.52 | -18.5791
2019-04-26T06:00:00 | 290 | -290 | -18.5791
2019-04-26T07:00:00 | 290 | -290 | -18.5791
2019-04-26T08:00:00 | 260.48 | -260.48 | -18.5791
2019-04-26T09:00:00 | 226.71 | -226.71 | -18.5791
2019-04-26T10:00:00 | 210.56 | -210.56 | -18.5791
2019-04-26T11:00:00 | 207.14 | -207.14 | -18.5791
2019-04-26T12:00:00 | 201.32 | -201.32 | -18.5791
2019-04-26T13:00:00 | 202.51 | -202.51 | -18.5791
2019-04-26T14:00:00 | 199.92 | -199.92 | -18.5791
2019-04-26T15:00:00 | 199.53 | -199.53 | -18.5791
2019-04-26T16:00:00 | 215.6 | -215.6 | -18.5791
2019-04-26T17:00:00 | 239.9 | -239.9 | -18.5791
2019-04-26T18:00:00 | 281 | -281 | -18.5791
2019-04-26T19:00:00 | 286.76 | -286.76 | -18.5791
2019-04-26T20:00:00 | 270.01 | -270.01 | -18.5791
2019-04-26T21:00:00 | 255 | -255 | -18.5791
2019-04-26T22:00:00 | 219.18 | -219.18 | -18.5791
2019-04-26T23:00:00 | 206.72 | -206.72 | -18.5791
2019-04-27T00:00:00 | 198.01 | -198.01 | -18.5791
2019-04-27T01:00:00 | 196.36 | -196.36 | -18.5791
2019-04-27T02:00:00 | 194.53 | -194.53 | -18.5791
2019-04-27T03:00:00 | 197.51 | -197.51 | -18.5791
2019-04-27T04:00:00 | 209.94 | -209.94 | -18.5791
2019-04-27T05:00:00 | 244.2 | -244.2 | -18.5791
2019-04-27T06:00:00 | 271.01 | -271.01 | -18.5791
2019-04-27T07:00:00 | 265.98 | -265.98 | -18.5791
2019-04-27T08:00:00 | 252.74 | -252.74 | -18.5791
2019-04-27T09:00:00 | 224.76 | -224.76 | -18.5791
2019-04-27T10:00:00 | 213.26 | -213.26 | -18.5791
2019-04-27T11:00:00 | 207.66 | -207.66 | -18.5791
2019-04-27T12:00:00 | 200.62 | -200.62 | -18.5791
2019-04-27T13:00:00 | 193.22 | -193.22 | -18.5791
2019-04-27T14:00:00 | 190.96 | -190.96 | -18.5791
2019-04-27T15:00:00 | 191.35 | -191.35 | -18.5791
2019-04-27T16:00:00 | 206.49 | -206.49 | -18.5791
2019-04-27T17:00:00 | 239.31 | -239.31 | -18.5791
2019-04-27T18:00:00 | 267.9 | -267.9 | -18.5791
2019-04-27T19:00:00 | 266.33 | -266.33 | -18.5791
2019-04-27T20:00:00 | 254.94 | -254.94 | -18.5791
2019-04-27T21:00:00 | 235.33 | -235.33 | -18.5791
2019-04-27T22:00:00 | 202.57 | -202.57 | -18.5791
2019-04-27T23:00:00 | 214.63 | -214.63 | -18.5791
2019-04-28T00:00:00 | 201.94 | -201.94 | -18.5791
2019-04-28T01:00:00 | 198 | -198 | -18.5791
2019-04-28T02:00:00 | 201.37 | -201.37 | -18.5791
2019-04-28T03:00:00 | 201.5 | -201.5 | -18.5791
2019-04-28T04:00:00 | 218.35 | -218.35 | -18.5791
2019-04-28T05:00:00 | 255 | -255 | -18.5791
2019-04-28T06:00:00 | 283.37 | -283.37 | -18.5791
2019-04-28T07:00:00 | 279.29 | -279.29 | -18.5791
2019-04-28T08:00:00 | 251.26 | -251.26 | -18.5791
2019-04-28T09:00:00 | 224.23 | -224.23 | -18.5791
2019-04-28T10:00:00 | 212.06 | -212.06 | -18.5791
2019-04-28T11:00:00 | 208 | -208 | -18.5791
2019-04-28T12:00:00 | 200.09 | -200.09 | -18.5791
2019-04-28T13:00:00 | 197.05 | -197.05 | -18.5791
2019-04-28T14:00:00 | 196.3 | -196.3 | -18.5791
2019-04-28T15:00:00 | 197.13 | -197.13 | -18.5791
2019-04-28T16:00:00 | 217.35 | -217.35 | -18.5791
2019-04-28T17:00:00 | 213.3 | -213.3 | -18.5791
2019-04-28T18:00:00 | 279.09 | -279.09 | -18.5791
2019-04-28T19:00:00 | 284.91 | -284.91 | -18.5791
2019-04-28T20:00:00 | 268.91 | -268.91 | -18.5791
2019-04-28T21:00:00 | 253.56 | -253.56 | -18.5791
2019-04-28T22:00:00 | 222.78 | -222.78 | -18.5791
2019-04-28T23:00:00 | 206.05 | -206.05 | -18.5791
2019-04-29T00:00:00 | 202.94 | -202.94 | -18.5791
2019-04-29T01:00:00 | 202.1 | -202.1 | -18.5791
2019-04-29T02:00:00 | 202.81 | -202.81 | -18.5791
2019-04-29T03:00:00 | 205.09 | -205.09 | -18.5791
2019-04-29T04:00:00 | 212.77 | -212.77 | -18.5791
2019-04-29T05:00:00 | 255.77 | -255.77 | -18.5791
2019-04-29T06:00:00 | 280.06 | -280.06 | -18.5791
2019-04-29T07:00:00 | 291.22 | -291.22 | -18.5791
2019-04-29T08:00:00 | 256.34 | -256.34 | -18.5791
2019-04-29T09:00:00 | 230.33 | -230.33 | -18.5791
2019-04-29T10:00:00 | 217.4 | -217.4 | -18.5791
2019-04-29T11:00:00 | 208.37 | -208.37 | -18.5791
2019-04-29T12:00:00 | 197.25 | -197.25 | -18.5791
2019-04-29T13:00:00 | 195.24 | -195.24 | -18.5791
2019-04-29T14:00:00 | 195.04 | -195.04 | -18.5791
2019-04-29T15:00:00 | 206 | -206 | -18.5791
2019-04-29T16:00:00 | 216.3 | -216.3 | -18.5791
2019-04-29T17:00:00 | 246.98 | -246.98 | -18.5791
2019-04-29T18:00:00 | 262.08 | -262.08 | -18.5791
2019-04-29T19:00:00 | 265.87 | -265.87 | -18.5791
2019-04-29T20:00:00 | 254.97 | -254.97 | -18.5791
2019-04-29T21:00:00 | 241.56 | -241.56 | -18.5791
2019-04-29T22:00:00 | 215.44 | -215.44 | -18.5791
2019-04-29T23:00:00 | 204.78 | -204.78 | -18.5791
2019-04-30T00:00:00 | 189.1 | -189.1 | -18.5791
2019-04-30T01:00:00 | 189.91 | -189.91 | -18.5791
2019-04-30T02:00:00 | 187.47 | -187.47 | -18.5791
2019-04-30T03:00:00 | 189.96 | -189.96 | -18.5791
2019-04-30T04:00:00 | 194.81 | -194.81 | -18.5791
2019-04-30T05:00:00 | 201 | -201 | -18.5791
2019-04-30T06:00:00 | 206.59 | -206.59 | -18.5791
2019-04-30T07:00:00 | 210.01 | -210.01 | -18.5791
2019-04-30T08:00:00 | 205.85 | -205.85 | -18.5791
2019-04-30T09:00:00 | 195.95 | -195.95 | -18.5791
2019-04-30T10:00:00 | 186.58 | -186.58 | -18.5791
2019-04-30T11:00:00 | 180.04 | -180.04 | -18.5791
2019-04-30T12:00:00 | 172.94 | -172.94 | -18.5791
2019-04-30T13:00:00 | 166.35 | -166.35 | -18.5791
2019-04-30T14:00:00 | 159.69 | -159.69 | -18.5791
2019-04-30T15:00:00 | 166.65 | -166.65 | -18.5791
2019-04-30T16:00:00 | 192.02 | -192.02 | -18.5791
2019-04-30T17:00:00 | 226.09 | -226.09 | -18.5791
2019-04-30T18:00:00 | 246.97 | -246.97 | -18.5791
2019-04-30T19:00:00 | 252.64 | -252.64 | -18.5791
2019-04-30T20:00:00 | 247.11 | -247.11 | -18.5791
2019-04-30T21:00:00 | 239.09 | -239.09 | -18.5791
2019-04-30T22:00:00 | 219 | -219 | -18.5791
2019-04-30T23:00:00 | 206 | -206 | -18.5791
2019-05-01T00:00:00 | 199.7 | -199.7 | -18.5791
2019-05-01T01:00:00 | 197.56 | -197.56 | -18.5791
2019-05-01T02:00:00 | 192.2 | -192.2 | -18.5791
2019-05-01T03:00:00 | 197.43 | -197.43 | -18.5791
2019-05-01T04:00:00 | 201.32 | -201.32 | -18.5791
2019-05-01T05:00:00 | 195 | -195 | -18.5791
2019-05-01T06:00:00 | 194.95 | -194.95 | -18.5791
2019-05-01T07:00:00 | 186.94 | -186.94 | -18.5791
2019-05-01T08:00:00 | 182.04 | -182.04 | -18.5791
2019-05-01T09:00:00 | 177.31 | -177.31 | -18.5791
2019-05-01T10:00:00 | 176.5 | -176.5 | -18.5791
2019-05-01T11:00:00 | 174.92 | -174.92 | -18.5791
2019-05-01T12:00:00 | 150.74 | -150.74 | -18.5791
2019-05-01T13:00:00 | 140.4 | -140.4 | -18.5791
2019-05-01T14:00:00 | 138.9 | -138.9 | -18.5791
2019-05-01T15:00:00 | 155.9 | -155.9 | -18.5791
2019-05-01T16:00:00 | 187.04 | -187.04 | -18.5791
2019-05-01T17:00:00 | 215.85 | -215.85 | -18.5791
2019-05-01T18:00:00 | 249.43 | -249.43 | -18.5791
2019-05-01T19:00:00 | 254.94 | -254.94 | -18.5791
2019-05-01T20:00:00 | 243.03 | -243.03 | -18.5791
2019-05-01T21:00:00 | 239.72 | -239.72 | -18.5791
2019-05-01T22:00:00 | 215.97 | -215.97 | -18.5791
2019-05-01T23:00:00 | 206.46 | -206.46 | -18.5791
2019-05-02T00:00:00 | 199.87 | -199.87 | -18.5791
2019-05-02T01:00:00 | 194.69 | -194.69 | -18.5791
2019-05-02T02:00:00 | 193.76 | -193.76 | -18.5791
2019-05-02T03:00:00 | 196.34 | -196.34 | -18.5791
2019-05-02T04:00:00 | 209.96 | -209.96 | -18.5791
2019-05-02T05:00:00 | 248.88 | -248.88 | -18.5791
2019-05-02T06:00:00 | 270 | -270 | -18.5791
2019-05-02T07:00:00 | 264.57 | -264.57 | -18.5791
2019-05-02T08:00:00 | 238.98 | -238.98 | -18.5791
2019-05-02T09:00:00 | 194.27 | -194.27 | -18.5791
2019-05-02T10:00:00 | 189.97 | -189.97 | -18.5791
2019-05-02T11:00:00 | 190.68 | -190.68 | -18.5791
2019-05-02T12:00:00 | 190.45 | -190.45 | -18.5791
2019-05-02T13:00:00 | 187.65 | -187.65 | -18.5791
2019-05-02T14:00:00 | 185.05 | -185.05 | -18.5791
2019-05-02T15:00:00 | 188.2 | -188.2 | -18.5791
2019-05-02T16:00:00 | 218.72 | -218.72 | -18.5791
2019-05-02T17:00:00 | 219.47 | -219.47 | -18.5791
2019-05-02T18:00:00 | 223.06 | -223.06 | -18.5791
2019-05-02T19:00:00 | 223.58 | -223.58 | -18.5791
2019-05-02T20:00:00 | 226.2 | -226.2 | -18.5791
2019-05-02T21:00:00 | 218.74 | -218.74 | -18.5791
2019-05-02T22:00:00 | 214.82 | -214.82 | -18.5791
2019-05-02T23:00:00 | 184.5 | -184.5 | -18.5791
2019-05-03T00:00:00 | 182.09 | -182.09 | -18.5791
2019-05-03T01:00:00 | 184.08 | -184.08 | -18.5791
2019-05-03T02:00:00 | 185.12 | -185.12 | -18.5791
2019-05-03T03:00:00 | 187.04 | -187.04 | -18.5791
2019-05-03T04:00:00 | 191.19 | -191.19 | -18.5791
2019-05-03T05:00:00 | 236.26 | -236.26 | -18.5791
2019-05-03T06:00:00 | 255.96 | -255.96 | -18.5791
2019-05-03T07:00:00 | 255.96 | -255.96 | -18.5791
2019-05-03T08:00:00 | 232.7 | -232.7 | -18.5791
2019-05-03T09:00:00 | 206.07 | -206.07 | -18.5791
2019-05-03T10:00:00 | 200.24 | -200.24 | -18.5791
2019-05-03T11:00:00 | 195.79 | -195.79 | -18.5791
2019-05-03T12:00:00 | 197.29 | -197.29 | -18.5791
2019-05-03T13:00:00 | 194.89 | -194.89 | -18.5791
2019-05-03T14:00:00 | 195.54 | -195.54 | -18.5791
2019-05-03T15:00:00 | 197.99 | -197.99 | -18.5791
2019-05-03T16:00:00 | 218.99 | -218.99 | -18.5791
2019-05-03T17:00:00 | 249.96 | -249.96 | -18.5791
2019-05-03T18:00:00 | 269.94 | -269.94 | -18.5791
2019-05-03T19:00:00 | 270.23 | -270.23 | -18.5791
2019-05-03T20:00:00 | 261.77 | -261.77 | -18.5791
2019-05-03T21:00:00 | 253.21 | -253.21 | -18.5791
2019-05-03T22:00:00 | 228.94 | -228.94 | -18.5791
2019-05-03T23:00:00 | 206 | -206 | -18.5791
2019-05-04T00:00:00 | 200 | -200 | -18.5791
2019-05-04T01:00:00 | 200.34 | -200.34 | -18.5791
2019-05-04T02:00:00 | 201.12 | -201.12 | -18.5791
2019-05-04T03:00:00 | 201.14 | -201.14 | -18.5791
2019-05-04T04:00:00 | 224.32 | -224.32 | -18.5791
2019-05-04T05:00:00 | 256.58 | -256.58 | -18.5791
2019-05-04T06:00:00 | 296.9 | -296.9 | -18.5791
2019-05-04T07:00:00 | 280.1 | -280.1 | -18.5791
2019-05-04T08:00:00 | 255.09 | -255.09 | -18.5791
2019-05-04T09:00:00 | 226.01 | -226.01 | -18.5791
2019-05-04T10:00:00 | 209.41 | -209.41 | -18.5791
2019-05-04T11:00:00 | 204.64 | -204.64 | -18.5791
2019-05-04T12:00:00 | 202.15 | -202.15 | -18.5791
2019-05-04T13:00:00 | 199.51 | -199.51 | -18.5791
2019-05-04T14:00:00 | 200.6 | -200.6 | -18.5791
2019-05-04T15:00:00 | 206.24 | -206.24 | -18.5791
2019-05-04T16:00:00 | 231.16 | -231.16 | -18.5791
2019-05-04T17:00:00 | 249.98 | -249.98 | -18.5791
2019-05-04T18:00:00 | 275.44 | -275.44 | -18.5791
2019-05-04T19:00:00 | 281.49 | -281.49 | -18.5791
2019-05-04T20:00:00 | 263.37 | -263.37 | -18.5791
2019-05-04T21:00:00 | 246.9 | -246.9 | -18.5791
2019-05-04T22:00:00 | 232.47 | -232.47 | -18.5791
2019-05-04T23:00:00 | 225.2 | -225.2 | -18.5791
2019-05-05T00:00:00 | 208.44 | -208.44 | -18.5791
2019-05-05T01:00:00 | 208.12 | -208.12 | -18.5791
2019-05-05T02:00:00 | 205.09 | -205.09 | -18.5791
2019-05-05T03:00:00 | 204.9 | -204.9 | -18.5791
2019-05-05T04:00:00 | 220.77 | -220.77 | -18.5791
2019-05-05T05:00:00 | 254.96 | -254.96 | -18.5791
2019-05-05T06:00:00 | 275.06 | -275.06 | -18.5791
2019-05-05T07:00:00 | 268.02 | -268.02 | -18.5791
2019-05-05T08:00:00 | 252.96 | -252.96 | -18.5791
2019-05-05T09:00:00 | 235.03 | -235.03 | -18.5791
2019-05-05T10:00:00 | 232.09 | -232.09 | -18.5791
2019-05-05T11:00:00 | 223.98 | -223.98 | -18.5791
2019-05-05T12:00:00 | 215.04 | -215.04 | -18.5791
2019-05-05T13:00:00 | 210.9 | -210.9 | -18.5791
2019-05-05T14:00:00 | 210 | -210 | -18.5791
2019-05-05T15:00:00 | 206.67 | -206.67 | -18.5791
2019-05-05T16:00:00 | 229 | -229 | -18.5791
2019-05-05T17:00:00 | 243.16 | -243.16 | -18.5791
2019-05-05T18:00:00 | 263 | -263 | -18.5791
2019-05-05T19:00:00 | 276.61 | -276.61 | -18.5791
2019-05-05T20:00:00 | 259.96 | -259.96 | -18.5791
2019-05-05T21:00:00 | 251.84 | -251.84 | -18.5791
2019-05-05T22:00:00 | 238.52 | -238.52 | -18.5791
2019-05-05T23:00:00 | 220.69 | -220.69 | -18.5791
2019-05-06T00:00:00 | 213.74 | -213.74 | -18.5791
2019-05-06T01:00:00 | 207.56 | -207.56 | -18.5791
2019-05-06T02:00:00 | 204.02 | -204.02 | -18.5791
2019-05-06T03:00:00 | 206.57 | -206.57 | -18.5791
2019-05-06T04:00:00 | 219.07 | -219.07 | -18.5791
2019-05-06T05:00:00 | 255.91 | -255.91 | -18.5791
2019-05-06T06:00:00 | 274.92 | -274.92 | -18.5791
2019-05-06T07:00:00 | 262.97 | -262.97 | -18.5791
2019-05-06T08:00:00 | 236.8 | -236.8 | -18.5791
2019-05-06T09:00:00 | 220 | -220 | -18.5791
2019-05-06T10:00:00 | 208.13 | -208.13 | -18.5791
2019-05-06T11:00:00 | 207.4 | -207.4 | -18.5791
2019-05-06T12:00:00 | 191.81 | -191.81 | -18.5791
2019-05-06T13:00:00 | 190.01 | -190.01 | -18.5791
2019-05-06T14:00:00 | 187.01 | -187.01 | -18.5791
2019-05-06T15:00:00 | 192.7 | -192.7 | -18.5791
2019-05-06T16:00:00 | 211.59 | -211.59 | -18.5791
2019-05-06T17:00:00 | 239.09 | -239.09 | -18.5791
2019-05-06T18:00:00 | 240.56 | -240.56 | -18.5791
2019-05-06T19:00:00 | 262.69 | -262.69 | -18.5791
2019-05-06T20:00:00 | 255.91 | -255.91 | -18.5791
2019-05-06T21:00:00 | 241.83 | -241.83 | -18.5791
2019-05-06T22:00:00 | 218.25 | -218.25 | -18.5791
2019-05-06T23:00:00 | 210.54 | -210.54 | -18.5791
2019-05-07T00:00:00 | 206.01 | -206.01 | -18.5791
2019-05-07T01:00:00 | 206.11 | -206.11 | -18.5791
2019-05-07T02:00:00 | 200.01 | -200.01 | -18.5791
2019-05-07T03:00:00 | 199.5 | -199.5 | -18.5791
2019-05-07T04:00:00 | 199.69 | -199.69 | -18.5791
2019-05-07T05:00:00 | 201.78 | -201.78 | -18.5791
2019-05-07T06:00:00 | 207.1 | -207.1 | -18.5791
2019-05-07T07:00:00 | 211.83 | -211.83 | -18.5791
2019-05-07T08:00:00 | 208.57 | -208.57 | -18.5791
2019-05-07T09:00:00 | 194.17 | -194.17 | -18.5791
2019-05-07T10:00:00 | 190.67 | -190.67 | -18.5791
2019-05-07T11:00:00 | 186.55 | -186.55 | -18.5791
2019-05-07T12:00:00 | 174.37 | -174.37 | -18.5791
2019-05-07T13:00:00 | 166.7 | -166.7 | -18.5791
2019-05-07T14:00:00 | 159.17 | -159.17 | -18.5791
2019-05-07T15:00:00 | 168.22 | -168.22 | -18.5791
2019-05-07T16:00:00 | 185.3 | -185.3 | -18.5791
2019-05-07T17:00:00 | 201.62 | -201.62 | -18.5791
2019-05-07T18:00:00 | 214.24 | -214.24 | -18.5791
2019-05-07T19:00:00 | 211.96 | -211.96 | -18.5791
2019-05-07T20:00:00 | 211.85 | -211.85 | -18.5791
2019-05-07T21:00:00 | 211.55 | -211.55 | -18.5791
2019-05-07T22:00:00 | 206 | -206 | -18.5791
2019-05-07T23:00:00 | 208.03 | -208.03 | -18.5791
2019-05-08T00:00:00 | 193.3 | -193.3 | -18.5791
2019-05-08T01:00:00 | 191.92 | -191.92 | -18.5791
2019-05-08T02:00:00 | 186.01 | -186.01 | -18.5791
2019-05-08T03:00:00 | 182.98 | -182.98 | -18.5791
2019-05-08T04:00:00 | 186.06 | -186.06 | -18.5791
2019-05-08T05:00:00 | 184.97 | -184.97 | -18.5791
2019-05-08T06:00:00 | 185.93 | -185.93 | -18.5791
2019-05-08T07:00:00 | 183.62 | -183.62 | -18.5791
2019-05-08T08:00:00 | 163.45 | -163.45 | -18.5791
2019-05-08T09:00:00 | 140.33 | -140.33 | -18.5791
2019-05-08T10:00:00 | 123.17 | -123.17 | -18.5791
2019-05-08T11:00:00 | 114.65 | -114.65 | -18.5791
2019-05-08T12:00:00 | 86.18 | -86.18 | -18.5791
2019-05-08T13:00:00 | 78.5 | -78.5 | -18.5791
2019-05-08T14:00:00 | 93.26 | -93.26 | -18.5791
2019-05-08T15:00:00 | 113.6 | -113.6 | -18.5791
2019-05-08T16:00:00 | 155.8 | -155.8 | -18.5791
2019-05-08T17:00:00 | 196.04 | -196.04 | -18.5791
2019-05-08T18:00:00 | 234.6 | -234.6 | -18.5791
2019-05-08T19:00:00 | 238.99 | -238.99 | -18.5791
2019-05-08T20:00:00 | 238.35 | -238.35 | -18.5791
2019-05-08T21:00:00 | 225.91 | -225.91 | -18.5791
2019-05-08T22:00:00 | 217.9 | -217.9 | -18.5791
2019-05-08T23:00:00 | 209.08 | -209.08 | -18.5791
2019-05-09T00:00:00 | 199.21 | -199.21 | -18.5791
2019-05-09T01:00:00 | 196.07 | -196.07 | -18.5791
2019-05-09T02:00:00 | 191.11 | -191.11 | -18.5791
2019-05-09T03:00:00 | 193.68 | -193.68 | -18.5791
2019-05-09T04:00:00 | 210.72 | -210.72 | -18.5791
2019-05-09T05:00:00 | 240 | -240 | -18.5791
2019-05-09T06:00:00 | 256.23 | -256.23 | -18.5791
2019-05-09T07:00:00 | 250.04 | -250.04 | -18.5791
2019-05-09T08:00:00 | 219.21 | -219.21 | -18.5791
2019-05-09T09:00:00 | 199.95 | -199.95 | -18.5791
2019-05-09T10:00:00 | 194.39 | -194.39 | -18.5791
2019-05-09T11:00:00 | 185.51 | -185.51 | -18.5791
2019-05-09T12:00:00 | 183.46 | -183.46 | -18.5791
2019-05-09T13:00:00 | 179.55 | -179.55 | -18.5791
2019-05-09T14:00:00 | 183.94 | -183.94 | -18.5791
2019-05-09T15:00:00 | 190.63 | -190.63 | -18.5791
2019-05-09T16:00:00 | 220.93 | -220.93 | -18.5791
2019-05-09T17:00:00 | 247.97 | -247.97 | -18.5791
2019-05-09T18:00:00 | 280 | -280 | -18.5791
2019-05-09T19:00:00 | 280 | -280 | -18.5791
2019-05-09T20:00:00 | 250.44 | -250.44 | -18.5791
2019-05-09T21:00:00 | 218.77 | -218.77 | -18.5791
2019-05-09T22:00:00 | 189.42 | -189.42 | -18.5791
2019-05-09T23:00:00 | 188.48 | -188.48 | -18.5791
2019-05-10T00:00:00 | 184.01 | -184.01 | -18.5791
2019-05-10T01:00:00 | 178.99 | -178.99 | -18.5791
2019-05-10T02:00:00 | 169.98 | -169.98 | -18.5791
2019-05-10T03:00:00 | 165.97 | -165.97 | -18.5791
2019-05-10T04:00:00 | 176.82 | -176.82 | -18.5791
2019-05-10T05:00:00 | 185.14 | -185.14 | -18.5791
2019-05-10T06:00:00 | 201.88 | -201.88 | -18.5791
2019-05-10T07:00:00 | 231.2 | -231.2 | -18.5791
2019-05-10T08:00:00 | 203.81 | -203.81 | -18.5791
2019-05-10T09:00:00 | 181.45 | -181.45 | -18.5791
2019-05-10T10:00:00 | 165.46 | -165.46 | -18.5791
2019-05-10T11:00:00 | 106.9 | -106.9 | -18.5791
2019-05-10T12:00:00 | 88.44 | -88.44 | -18.5791
2019-05-10T13:00:00 | 78.65 | -78.65 | -18.5791
2019-05-10T14:00:00 | 88.49 | -88.49 | -18.5791
2019-05-10T15:00:00 | 113.58 | -113.58 | -18.5791
2019-05-10T16:00:00 | 181.19 | -181.19 | -18.5791
2019-05-10T17:00:00 | 209.78 | -209.78 | -18.5791
2019-05-10T18:00:00 | 229.43 | -229.43 | -18.5791
2019-05-10T19:00:00 | 194.54 | -194.54 | -18.5791
2019-05-10T20:00:00 | 196.2 | -196.2 | -18.5791
2019-05-10T21:00:00 | 201.6 | -201.6 | -18.5791
2019-05-10T22:00:00 | 191.81 | -191.81 | -18.5791
2019-05-10T23:00:00 | 186.76 | -186.76 | -18.5791
2019-05-11T00:00:00 | 185.86 | -185.86 | -18.5791
2019-05-11T01:00:00 | 185.12 | -185.12 | -18.5791
2019-05-11T02:00:00 | 179 | -179 | -18.5791
2019-05-11T03:00:00 | 179.46 | -179.46 | -18.5791
2019-05-11T04:00:00 | 185.72 | -185.72 | -18.5791
2019-05-11T05:00:00 | 194.56 | -194.56 | -18.5791
2019-05-11T06:00:00 | 233.22 | -233.22 | -18.5791
2019-05-11T07:00:00 | 224 | -224 | -18.5791
2019-05-11T08:00:00 | 200 | -200 | -18.5791
2019-05-11T09:00:00 | 148.46 | -148.46 | -18.5791
2019-05-11T10:00:00 | 95.19 | -95.19 | -18.5791
2019-05-11T11:00:00 | 70.1 | -70.1 | -18.5791
2019-05-11T12:00:00 | 25.23 | -25.23 | -18.5791
2019-05-11T13:00:00 | 3.74 | -3.74 | -18.5791
2019-05-11T14:00:00 | 31.26 | -31.26 | -18.5791
2019-05-11T15:00:00 | 79.05 | -79.05 | -18.5791
2019-05-11T16:00:00 | 117.6 | -117.6 | -18.5791
2019-05-11T17:00:00 | 184.18 | -184.18 | -18.5791
2019-05-11T18:00:00 | 219.3 | -219.3 | -18.5791
2019-05-11T19:00:00 | 221.93 | -221.93 | -18.5791
2019-05-11T20:00:00 | 220 | -220 | -18.5791
2019-05-11T21:00:00 | 195.6 | -195.6 | -18.5791
2019-05-11T22:00:00 | 192.93 | -192.93 | -18.5791
2019-05-11T23:00:00 | 149.9 | -149.9 | -18.5791
2019-05-12T00:00:00 | 145.01 | -145.01 | -18.5791
2019-05-12T01:00:00 | 140.01 | -140.01 | -18.5791
2019-05-12T02:00:00 | 145.66 | -145.66 | -18.5791
2019-05-12T03:00:00 | 148.91 | -148.91 | -18.5791
2019-05-12T04:00:00 | 172.42 | -172.42 | -18.5791
2019-05-12T05:00:00 | 181.52 | -181.52 | -18.5791
2019-05-12T06:00:00 | 188.34 | -188.34 | -18.5791
2019-05-12T07:00:00 | 220.91 | -220.91 | -18.5791
2019-05-12T08:00:00 | 182.09 | -182.09 | -18.5791
2019-05-12T09:00:00 | 138.74 | -138.74 | -18.5791
2019-05-12T10:00:00 | 122.21 | -122.21 | -18.5791
2019-05-12T11:00:00 | 98.46 | -98.46 | -18.5791
2019-05-12T12:00:00 | 82.38 | -82.38 | -18.5791
2019-05-12T13:00:00 | 82.3 | -82.3 | -18.5791
2019-05-12T14:00:00 | 94.16 | -94.16 | -18.5791
2019-05-12T15:00:00 | 131.01 | -131.01 | -18.5791
2019-05-12T16:00:00 | 181.51 | -181.51 | -18.5791
2019-05-12T17:00:00 | 170.05 | -170.05 | -18.5791
2019-05-12T18:00:00 | 145.31 | -145.31 | -18.5791
2019-05-12T19:00:00 | 202.6 | -202.6 | -18.5791
2019-05-12T20:00:00 | 200.53 | -200.53 | -18.5791
2019-05-12T21:00:00 | 187.52 | -187.52 | -18.5791
2019-05-12T22:00:00 | 185.49 | -185.49 | -18.5791
2019-05-12T23:00:00 | 182.65 | -182.65 | -18.5791
2019-05-13T00:00:00 | 181.69 | -181.69 | -18.5791
2019-05-13T01:00:00 | 180.42 | -180.42 | -18.5791
2019-05-13T02:00:00 | 174.38 | -174.38 | -18.5791
2019-05-13T03:00:00 | 175.9 | -175.9 | -18.5791
2019-05-13T04:00:00 | 178.27 | -178.27 | -18.5791
2019-05-13T05:00:00 | 183.97 | -183.97 | -18.5791
2019-05-13T06:00:00 | 186.9 | -186.9 | -18.5791
2019-05-13T07:00:00 | 228.29 | -228.29 | -18.5791
2019-05-13T08:00:00 | 225.1 | -225.1 | -18.5791
2019-05-13T09:00:00 | 168.78 | -168.78 | -18.5791
2019-05-13T10:00:00 | 120 | -120 | -18.5791
2019-05-13T11:00:00 | 89.81 | -89.81 | -18.5791
2019-05-13T12:00:00 | 60.5 | -60.5 | -18.5791
2019-05-13T13:00:00 | 25.66 | -25.66 | -18.5791
2019-05-13T14:00:00 | 29.8 | -29.8 | -18.5791
2019-05-13T15:00:00 | 49.1 | -49.1 | -18.5791
2019-05-13T16:00:00 | 111.48 | -111.48 | -18.5791
2019-05-13T17:00:00 | 146.38 | -146.38 | -18.5791
2019-05-13T18:00:00 | 158.92 | -158.92 | -18.5791
2019-05-13T19:00:00 | 151.97 | -151.97 | -18.5791
2019-05-13T20:00:00 | 149.62 | -149.62 | -18.5791
2019-05-13T21:00:00 | 145.73 | -145.73 | -18.5791
2019-05-13T22:00:00 | 142.45 | -142.45 | -18.5791
2019-05-13T23:00:00 | 144.01 | -144.01 | -18.5791
2019-05-14T00:00:00 | 143.67 | -143.67 | -18.5791
2019-05-14T01:00:00 | 145.36 | -145.36 | -18.5791
2019-05-14T02:00:00 | 129.75 | -129.75 | -18.5791
2019-05-14T03:00:00 | 150.37 | -150.37 | -18.5791
2019-05-14T04:00:00 | 153.85 | -153.85 | -18.5791
2019-05-14T05:00:00 | 161.43 | -161.43 | -18.5791
2019-05-14T06:00:00 | 166.44 | -166.44 | -18.5791
2019-05-14T07:00:00 | 182.4 | -182.4 | -18.5791
2019-05-14T08:00:00 | 160 | -160 | -18.5791
2019-05-14T09:00:00 | 119.94 | -119.94 | -18.5791
2019-05-14T10:00:00 | 76.24 | -76.24 | -18.5791
2019-05-14T11:00:00 | 76.46 | -76.46 | -18.5791
2019-05-14T12:00:00 | 20.11 | -20.11 | -18.5791
2019-05-14T13:00:00 | 6.28 | -6.28 | -18.5791
2019-05-14T14:00:00 | 45.58 | -45.58 | -18.5791
2019-05-14T15:00:00 | 72.89 | -72.89 | -18.5791
2019-05-14T16:00:00 | 162.02 | -162.02 | -18.5791
2019-05-14T17:00:00 | 206.38 | -206.38 | -18.5791
2019-05-14T18:00:00 | 225 | -225 | -18.5791
2019-05-14T19:00:00 | 240.04 | -240.04 | -18.5791
2019-05-14T20:00:00 | 241.87 | -241.87 | -18.5791
2019-05-14T21:00:00 | 239 | -239 | -18.5791
2019-05-14T22:00:00 | 224.15 | -224.15 | -18.5791
2019-05-14T23:00:00 | 214.91 | -214.91 | -18.5791
2019-05-15T00:00:00 | 196.35 | -196.35 | -18.5791
2019-05-15T01:00:00 | 185.43 | -185.43 | -18.5791
2019-05-15T02:00:00 | 174.15 | -174.15 | -18.5791
2019-05-15T03:00:00 | 170.17 | -170.17 | -18.5791
2019-05-15T04:00:00 | 170.25 | -170.25 | -18.5791
2019-05-15T05:00:00 | 162.92 | -162.92 | -18.5791
2019-05-15T06:00:00 | 158.57 | -158.57 | -18.5791
2019-05-15T07:00:00 | 154.98 | -154.98 | -18.5791
2019-05-15T08:00:00 | 110.6 | -110.6 | -18.5791
2019-05-15T09:00:00 | 95.98 | -95.98 | -18.5791
2019-05-15T10:00:00 | 90 | -90 | -18.5791
2019-05-15T11:00:00 | 75 | -75 | -18.5791
2019-05-15T12:00:00 | 45.35 | -45.35 | -18.5791
2019-05-15T13:00:00 | 20.15 | -20.15 | -18.5791
2019-05-15T14:00:00 | 39.58 | -39.58 | -18.5791
2019-05-15T15:00:00 | 76.21 | -76.21 | -18.5791
2019-05-15T16:00:00 | 133.33 | -133.33 | -18.5791
2019-05-15T17:00:00 | 199.74 | -199.74 | -18.5791
2019-05-15T18:00:00 | 226.11 | -226.11 | -18.5791
2019-05-15T19:00:00 | 230.57 | -230.57 | -18.5791
2019-05-15T20:00:00 | 226.18 | -226.18 | -18.5791
2019-05-15T21:00:00 | 219.57 | -219.57 | -18.5791
2019-05-15T22:00:00 | 200.5 | -200.5 | -18.5791
2019-05-15T23:00:00 | 180.18 | -180.18 | -18.5791
2019-05-16T00:00:00 | 169.06 | -169.06 | -18.5791
2019-05-16T01:00:00 | 169.13 | -169.13 | -18.5791
2019-05-16T02:00:00 | 169.89 | -169.89 | -18.5791
2019-05-16T03:00:00 | 169.53 | -169.53 | -18.5791
2019-05-16T04:00:00 | 182.04 | -182.04 | -18.5791
2019-05-16T05:00:00 | 229.95 | -229.95 | -18.5791
2019-05-16T06:00:00 | 248.08 | -248.08 | -18.5791
2019-05-16T07:00:00 | 251.09 | -251.09 | -18.5791
2019-05-16T08:00:00 | 231.08 | -231.08 | -18.5791
2019-05-16T09:00:00 | 210.62 | -210.62 | -18.5791
2019-05-16T10:00:00 | 199.68 | -199.68 | -18.5791
2019-05-16T11:00:00 | 185.34 | -185.34 | -18.5791
2019-05-16T12:00:00 | 182.33 | -182.33 | -18.5791
2019-05-16T13:00:00 | 185.39 | -185.39 | -18.5791
2019-05-16T14:00:00 | 186.26 | -186.26 | -18.5791
2019-05-16T15:00:00 | 185.05 | -185.05 | -18.5791
2019-05-16T16:00:00 | 196.54 | -196.54 | -18.5791
2019-05-16T17:00:00 | 245.74 | -245.74 | -18.5791
2019-05-16T18:00:00 | 261.99 | -261.99 | -18.5791
2019-05-16T19:00:00 | 274.34 | -274.34 | -18.5791
2019-05-16T20:00:00 | 259.9 | -259.9 | -18.5791
2019-05-16T21:00:00 | 240.2 | -240.2 | -18.5791
2019-05-16T22:00:00 | 187.99 | -187.99 | -18.5791
2019-05-16T23:00:00 | 203.39 | -203.39 | -18.5791
2019-05-17T00:00:00 | 195.94 | -195.94 | -18.5791
2019-05-17T01:00:00 | 189.1 | -189.1 | -18.5791
2019-05-17T02:00:00 | 185.05 | -185.05 | -18.5791
2019-05-17T03:00:00 | 189.2 | -189.2 | -18.5791
2019-05-17T04:00:00 | 202.24 | -202.24 | -18.5791
2019-05-17T05:00:00 | 236.7 | -236.7 | -18.5791
2019-05-17T06:00:00 | 264.89 | -264.89 | -18.5791
2019-05-17T07:00:00 | 274.17 | -274.17 | -18.5791
2019-05-17T08:00:00 | 244.91 | -244.91 | -18.5791
2019-05-17T09:00:00 | 231.99 | -231.99 | -18.5791
2019-05-17T10:00:00 | 216.29 | -216.29 | -18.5791
2019-05-17T11:00:00 | 208.09 | -208.09 | -18.5791
2019-05-17T12:00:00 | 197.46 | -197.46 | -18.5791
2019-05-17T13:00:00 | 189.24 | -189.24 | -18.5791
2019-05-17T14:00:00 | 187.97 | -187.97 | -18.5791
2019-05-17T15:00:00 | 204.12 | -204.12 | -18.5791
2019-05-17T16:00:00 | 237.13 | -237.13 | -18.5791
2019-05-17T17:00:00 | 251.82 | -251.82 | -18.5791
2019-05-17T18:00:00 | 290 | -290 | -18.5791
2019-05-17T19:00:00 | 298.21 | -298.21 | -18.5791
2019-05-17T20:00:00 | 265.88 | -265.88 | -18.5791
2019-05-17T21:00:00 | 245.46 | -245.46 | -18.5791
2019-05-17T22:00:00 | 192 | -192 | -18.5791
2019-05-17T23:00:00 | 100.09 | -100.09 | -18.5791
2019-05-18T00:00:00 | 171.99 | -171.99 | -18.5791
2019-05-18T01:00:00 | 167.89 | -167.89 | -18.5791
2019-05-18T02:00:00 | 165.68 | -165.68 | -18.5791
2019-05-18T03:00:00 | 167.55 | -167.55 | -18.5791
2019-05-18T04:00:00 | 143.34 | -143.34 | -18.5791
2019-05-18T05:00:00 | 199.18 | -199.18 | -18.5791
2019-05-18T06:00:00 | 201.49 | -201.49 | -18.5791
2019-05-18T07:00:00 | 204.18 | -204.18 | -18.5791
2019-05-18T08:00:00 | 187.49 | -187.49 | -18.5791
2019-05-18T09:00:00 | 179.17 | -179.17 | -18.5791
2019-05-18T10:00:00 | 171.6 | -171.6 | -18.5791
2019-05-18T11:00:00 | 174.66 | -174.66 | -18.5791
2019-05-18T12:00:00 | 177.03 | -177.03 | -18.5791
2019-05-18T13:00:00 | 172.47 | -172.47 | -18.5791
2019-05-18T14:00:00 | 174.61 | -174.61 | -18.5791
2019-05-18T15:00:00 | 193.1 | -193.1 | -18.5791
2019-05-18T16:00:00 | 216.84 | -216.84 | -18.5791
2019-05-18T17:00:00 | 241.2 | -241.2 | -18.5791
2019-05-18T18:00:00 | 286.99 | -286.99 | -18.5791
2019-05-18T19:00:00 | 280 | -280 | -18.5791
2019-05-18T20:00:00 | 245.88 | -245.88 | -18.5791
2019-05-18T21:00:00 | 225.73 | -225.73 | -18.5791
2019-05-18T22:00:00 | 194.47 | -194.47 | -18.5791
2019-05-18T23:00:00 | 196.96 | -196.96 | -18.5791
2019-05-19T00:00:00 | 185.01 | -185.01 | -18.5791
2019-05-19T01:00:00 | 179.94 | -179.94 | -18.5791
2019-05-19T02:00:00 | 176.27 | -176.27 | -18.5791
2019-05-19T03:00:00 | 177.98 | -177.98 | -18.5791
2019-05-19T04:00:00 | 185.06 | -185.06 | -18.5791
2019-05-19T05:00:00 | 222.33 | -222.33 | -18.5791
2019-05-19T06:00:00 | 250.04 | -250.04 | -18.5791
2019-05-19T07:00:00 | 249.31 | -249.31 | -18.5791
2019-05-19T08:00:00 | 229.93 | -229.93 | -18.5791
2019-05-19T09:00:00 | 198.22 | -198.22 | -18.5791
2019-05-19T10:00:00 | 183.99 | -183.99 | -18.5791
2019-05-19T11:00:00 | 182.96 | -182.96 | -18.5791
2019-05-19T12:00:00 | 180.8 | -180.8 | -18.5791
2019-05-19T13:00:00 | 176.2 | -176.2 | -18.5791
2019-05-19T14:00:00 | 185.09 | -185.09 | -18.5791
2019-05-19T15:00:00 | 198.96 | -198.96 | -18.5791
2019-05-19T16:00:00 | 224.02 | -224.02 | -18.5791
2019-05-19T17:00:00 | 232.99 | -232.99 | -18.5791
2019-05-19T18:00:00 | 269.27 | -269.27 | -18.5791
2019-05-19T19:00:00 | 273.4 | -273.4 | -18.5791
2019-05-19T20:00:00 | 253 | -253 | -18.5791
2019-05-19T21:00:00 | 234.38 | -234.38 | -18.5791
2019-05-19T22:00:00 | 213.31 | -213.31 | -18.5791
2019-05-19T23:00:00 | 186.93 | -186.93 | -18.5791
2019-05-20T00:00:00 | 170.68 | -170.68 | -18.5791
2019-05-20T01:00:00 | 173.88 | -173.88 | -18.5791
2019-05-20T02:00:00 | 174.64 | -174.64 | -18.5791
2019-05-20T03:00:00 | 176.59 | -176.59 | -18.5791
2019-05-20T04:00:00 | 170.89 | -170.89 | -18.5791
2019-05-20T05:00:00 | 197.96 | -197.96 | -18.5791
2019-05-20T06:00:00 | 257 | -257 | -18.5791
2019-05-20T07:00:00 | 250 | -250 | -18.5791
2019-05-20T08:00:00 | 224 | -224 | -18.5791
2019-05-20T09:00:00 | 204.97 | -204.97 | -18.5791
2019-05-20T10:00:00 | 200.93 | -200.93 | -18.5791
2019-05-20T11:00:00 | 196.99 | -196.99 | -18.5791
2019-05-20T12:00:00 | 189.68 | -189.68 | -18.5791
2019-05-20T13:00:00 | 185.33 | -185.33 | -18.5791
2019-05-20T14:00:00 | 189.26 | -189.26 | -18.5791
2019-05-20T15:00:00 | 190 | -190 | -18.5791
2019-05-20T16:00:00 | 216.3 | -216.3 | -18.5791
2019-05-20T17:00:00 | 227.7 | -227.7 | -18.5791
2019-05-20T18:00:00 | 230.99 | -230.99 | -18.5791
2019-05-20T19:00:00 | 231.03 | -231.03 | -18.5791
2019-05-20T20:00:00 | 218.03 | -218.03 | -18.5791
2019-05-20T21:00:00 | 205.27 | -205.27 | -18.5791
2019-05-20T22:00:00 | 176.3 | -176.3 | -18.5791
2019-05-20T23:00:00 | 134.15 | -134.15 | -18.5791
2019-05-21T00:00:00 | 125.3 | -125.3 | -18.5791
2019-05-21T01:00:00 | 96.29 | -96.29 | -18.5791
2019-05-21T02:00:00 | 94.66 | -94.66 | -18.5791
2019-05-21T03:00:00 | 91.76 | -91.76 | -18.5791
2019-05-21T04:00:00 | 90.01 | -90.01 | -18.5791
2019-05-21T05:00:00 | 105.14 | -105.14 | -18.5791
2019-05-21T06:00:00 | 119.15 | -119.15 | -18.5791
2019-05-21T07:00:00 | 111.03 | -111.03 | -18.5791
2019-05-21T08:00:00 | 121.69 | -121.69 | -18.5791
2019-05-21T09:00:00 | 137 | -137 | -18.5791
2019-05-21T10:00:00 | 89.95 | -89.95 | -18.5791
2019-05-21T11:00:00 | 53.9 | -53.9 | -18.5791
2019-05-21T12:00:00 | 34.39 | -34.39 | -18.5791
2019-05-21T13:00:00 | 32.34 | -32.34 | -18.5791
2019-05-21T14:00:00 | 32.57 | -32.57 | -18.5791
2019-05-21T15:00:00 | 30.78 | -30.78 | -18.5791
2019-05-21T16:00:00 | 81.49 | -81.49 | -18.5791
2019-05-21T17:00:00 | 161.27 | -161.27 | -18.5791
2019-05-21T18:00:00 | 201 | -201 | -18.5791
2019-05-21T19:00:00 | 219.32 | -219.32 | -18.5791
2019-05-21T20:00:00 | 228.11 | -228.11 | -18.5791
2019-05-21T21:00:00 | 218.48 | -218.48 | -18.5791
2019-05-21T22:00:00 | 192.76 | -192.76 | -18.5791
2019-05-21T23:00:00 | 186.58 | -186.58 | -18.5791
2019-05-22T00:00:00 | 178.68 | -178.68 | -18.5791
2019-05-22T01:00:00 | 172.5 | -172.5 | -18.5791
2019-05-22T02:00:00 | 170 | -170 | -18.5791
2019-05-22T03:00:00 | 171 | -171 | -18.5791
2019-05-22T04:00:00 | 169.91 | -169.91 | -18.5791
2019-05-22T05:00:00 | 166.96 | -166.96 | -18.5791
2019-05-22T06:00:00 | 166.88 | -166.88 | -18.5791
2019-05-22T07:00:00 | 160 | -160 | -18.5791
2019-05-22T08:00:00 | 149.96 | -149.96 | -18.5791
2019-05-22T09:00:00 | 138.29 | -138.29 | -18.5791
2019-05-22T10:00:00 | 138.25 | -138.25 | -18.5791
2019-05-22T11:00:00 | 136.95 | -136.95 | -18.5791
2019-05-22T12:00:00 | 109.92 | -109.92 | -18.5791
2019-05-22T13:00:00 | 101.4 | -101.4 | -18.5791
2019-05-22T14:00:00 | 103.7 | -103.7 | -18.5791
2019-05-22T15:00:00 | 133.19 | -133.19 | -18.5791
2019-05-22T16:00:00 | 156.62 | -156.62 | -18.5791
2019-05-22T17:00:00 | 195.29 | -195.29 | -18.5791
2019-05-22T18:00:00 | 213.37 | -213.37 | -18.5791
2019-05-22T19:00:00 | 225.55 | -225.55 | -18.5791
2019-05-22T20:00:00 | 227.9 | -227.9 | -18.5791
2019-05-22T21:00:00 | 219.91 | -219.91 | -18.5791
2019-05-22T22:00:00 | 191.24 | -191.24 | -18.5791
2019-05-22T23:00:00 | 175.89 | -175.89 | -18.5791
2019-05-23T00:00:00 | 164.57 | -164.57 | -18.5791
2019-05-23T01:00:00 | 158.75 | -158.75 | -18.5791
2019-05-23T02:00:00 | 155.07 | -155.07 | -18.5791
2019-05-23T03:00:00 | 158.2 | -158.2 | -18.5791
2019-05-23T04:00:00 | 172.54 | -172.54 | -18.5791
2019-05-23T05:00:00 | 202.7 | -202.7 | -18.5791
2019-05-23T06:00:00 | 224.96 | -224.96 | -18.5791
2019-05-23T07:00:00 | 230.02 | -230.02 | -18.5791
2019-05-23T08:00:00 | 220.97 | -220.97 | -18.5791
2019-05-23T09:00:00 | 211.98 | -211.98 | -18.5791
2019-05-23T10:00:00 | 192.35 | -192.35 | -18.5791
2019-05-23T11:00:00 | 184.35 | -184.35 | -18.5791
2019-05-23T12:00:00 | 171.73 | -171.73 | -18.5791
2019-05-23T13:00:00 | 171.63 | -171.63 | -18.5791
2019-05-23T14:00:00 | 169.93 | -169.93 | -18.5791
2019-05-23T15:00:00 | 171.04 | -171.04 | -18.5791
2019-05-23T16:00:00 | 181.63 | -181.63 | -18.5791
2019-05-23T17:00:00 | 182.22 | -182.22 | -18.5791
2019-05-23T18:00:00 | 174.58 | -174.58 | -18.5791
2019-05-23T19:00:00 | 171.75 | -171.75 | -18.5791
2019-05-23T20:00:00 | 168.98 | -168.98 | -18.5791
2019-05-23T21:00:00 | 163.57 | -163.57 | -18.5791
2019-05-23T22:00:00 | 140.79 | -140.79 | -18.5791
2019-05-23T23:00:00 | 63.67 | -63.67 | -18.5791
2019-05-24T00:00:00 | 74.02 | -74.02 | -18.5791
2019-05-24T01:00:00 | 66.06 | -66.06 | -18.5791
2019-05-24T02:00:00 | 48.52 | -48.52 | -18.5791
2019-05-24T03:00:00 | 32.88 | -32.88 | -18.5791
2019-05-24T04:00:00 | 26.03 | -26.03 | -18.5791
2019-05-24T05:00:00 | 55.44 | -55.44 | -18.5791
2019-05-24T06:00:00 | 154.44 | -154.44 | -18.5791
2019-05-24T07:00:00 | 163.49 | -163.49 | -18.5791
2019-05-24T08:00:00 | 162.63 | -162.63 | -18.5791
2019-05-24T09:00:00 | 160.4 | -160.4 | -18.5791
2019-05-24T10:00:00 | 158.3 | -158.3 | -18.5791
2019-05-24T11:00:00 | 150.5 | -150.5 | -18.5791
2019-05-24T12:00:00 | 137.56 | -137.56 | -18.5791
2019-05-24T13:00:00 | 124.5 | -124.5 | -18.5791
2019-05-24T14:00:00 | 147.79 | -147.79 | -18.5791
2019-05-24T15:00:00 | 157.44 | -157.44 | -18.5791
2019-05-24T16:00:00 | 162.63 | -162.63 | -18.5791
2019-05-24T17:00:00 | 165.03 | -165.03 | -18.5791
2019-05-24T18:00:00 | 165.61 | -165.61 | -18.5791
2019-05-24T19:00:00 | 165.74 | -165.74 | -18.5791
2019-05-24T20:00:00 | 165.48 | -165.48 | -18.5791
2019-05-24T21:00:00 | 164.97 | -164.97 | -18.5791
2019-05-24T22:00:00 | 157.77 | -157.77 | -18.5791
2019-05-24T23:00:00 | 190.73 | -190.73 | -18.5791
2019-05-25T00:00:00 | 161.47 | -161.47 | -18.5791
2019-05-25T01:00:00 | 161.07 | -161.07 | -18.5791
2019-05-25T02:00:00 | 159.36 | -159.36 | -18.5791
2019-05-25T03:00:00 | 144.83 | -144.83 | -18.5791
2019-05-25T04:00:00 | 173.86 | -173.86 | -18.5791
2019-05-25T05:00:00 | 211.11 | -211.11 | -18.5791
2019-05-25T06:00:00 | 230 | -230 | -18.5791
2019-05-25T07:00:00 | 222.41 | -222.41 | -18.5791
2019-05-25T08:00:00 | 193.06 | -193.06 | -18.5791
2019-05-25T09:00:00 | 167.14 | -167.14 | -18.5791
2019-05-25T10:00:00 | 161.5 | -161.5 | -18.5791
2019-05-25T11:00:00 | 157.95 | -157.95 | -18.5791
2019-05-25T12:00:00 | 141.69 | -141.69 | -18.5791
2019-05-25T13:00:00 | 134.48 | -134.48 | -18.5791
2019-05-25T14:00:00 | 120.21 | -120.21 | -18.5791
2019-05-25T15:00:00 | 120 | -120 | -18.5791
2019-05-25T16:00:00 | 138.31 | -138.31 | -18.5791
2019-05-25T17:00:00 | 166.32 | -166.32 | -18.5791
2019-05-25T18:00:00 | 171.85 | -171.85 | -18.5791
2019-05-25T19:00:00 | 163.78 | -163.78 | -18.5791
2019-05-25T20:00:00 | 164.78 | -164.78 | -18.5791
2019-05-25T21:00:00 | 156.22 | -156.22 | -18.5791
2019-05-25T22:00:00 | 102.2 | -102.2 | -18.5791
2019-05-25T23:00:00 | 54.37 | -54.37 | -18.5791
2019-05-26T00:00:00 | 77.8 | -77.8 | -18.5791
2019-05-26T01:00:00 | 58.55 | -58.55 | -18.5791
2019-05-26T02:00:00 | 55.06 | -55.06 | -18.5791
2019-05-26T03:00:00 | 35.62 | -35.62 | -18.5791
2019-05-26T04:00:00 | 22.55 | -22.55 | -18.5791
2019-05-26T05:00:00 | 27.64 | -27.64 | -18.5791
2019-05-26T06:00:00 | 47.33 | -47.33 | -18.5791
2019-05-26T07:00:00 | 48.42 | -48.42 | -18.5791
2019-05-26T08:00:00 | 7.37 | -7.37 | -18.5791
2019-05-26T09:00:00 | 1.96 | -1.96 | -18.5791
2019-05-26T10:00:00 | 0.07 | -0.07 | -18.5791
2019-05-26T11:00:00 | 0 | 0 | -18.5791
2019-05-26T12:00:00 | -0.08 | 0.08 | -18.5791
2019-05-26T13:00:00 | -4.4 | 4.4 | -18.5791
2019-05-26T14:00:00 | -1.36 | 1.36 | -18.5791
2019-05-26T15:00:00 | 0.01 | -0.01 | -18.5791
2019-05-26T16:00:00 | 9.29 | -9.29 | -18.5791
2019-05-26T17:00:00 | 110 | -110 | -18.5791
2019-05-26T18:00:00 | 115.58 | -115.58 | -18.5791
2019-05-26T19:00:00 | 128.65 | -128.65 | -18.5791
2019-05-26T20:00:00 | 132.01 | -132.01 | -18.5791
2019-05-26T21:00:00 | 135.47 | -135.47 | -18.5791
2019-05-26T22:00:00 | 107.39 | -107.39 | -18.5791
2019-05-26T23:00:00 | 77.15 | -77.15 | -18.5791
2019-05-27T00:00:00 | 56.99 | -56.99 | -18.5791
2019-05-27T01:00:00 | 50.06 | -50.06 | -18.5791
2019-05-27T02:00:00 | 50.02 | -50.02 | -18.5791
2019-05-27T03:00:00 | 71.91 | -71.91 | -18.5791
2019-05-27T04:00:00 | 79.92 | -79.92 | -18.5791
2019-05-27T05:00:00 | 97.57 | -97.57 | -18.5791
2019-05-27T06:00:00 | 131.4 | -131.4 | -18.5791
2019-05-27T07:00:00 | 76.44 | -76.44 | -18.5791
2019-05-27T08:00:00 | 44.31 | -44.31 | -18.5791
2019-05-27T09:00:00 | 3.01 | -3.01 | -18.5791
2019-05-27T10:00:00 | 0.06 | -0.06 | -18.5791
2019-05-27T11:00:00 | 0.03 | -0.03 | -18.5791
2019-05-27T12:00:00 | -0.1 | 0.1 | -18.5791
2019-05-27T13:00:00 | -10.8 | 10.8 | -18.5791
2019-05-27T14:00:00 | -7.36 | 7.36 | -18.5791
2019-05-27T15:00:00 | -0.03 | 0.03 | -18.5791
2019-05-27T16:00:00 | 0.1 | -0.1 | -18.5791
2019-05-27T17:00:00 | 7.11 | -7.11 | -18.5791
2019-05-27T18:00:00 | 48.6 | -48.6 | -18.5791
2019-05-27T19:00:00 | 71.48 | -71.48 | -18.5791
2019-05-27T20:00:00 | 72.57 | -72.57 | -18.5791
2019-05-27T21:00:00 | 68.05 | -68.05 | -18.5791
2019-05-27T22:00:00 | 48.65 | -48.65 | -18.5791
2019-05-27T23:00:00 | 9.79 | -9.79 | -18.5791
2019-05-28T00:00:00 | 8.11 | -8.11 | -18.5791
2019-05-28T01:00:00 | 3.69 | -3.69 | -18.5791
2019-05-28T02:00:00 | 2.73 | -2.73 | -18.5791
2019-05-28T03:00:00 | 2.92 | -2.92 | -18.5791
2019-05-28T04:00:00 | 1.93 | -1.93 | -18.5791
2019-05-28T05:00:00 | 2.97 | -2.97 | -18.5791
2019-05-28T06:00:00 | 1.96 | -1.96 | -18.5791
2019-05-28T07:00:00 | 0.59 | -0.59 | -18.5791
2019-05-28T08:00:00 | 0.08 | -0.08 | -18.5791
2019-05-28T09:00:00 | -0.03 | 0.03 | -18.5791
2019-05-28T10:00:00 | -0.28 | 0.28 | -18.5791
2019-05-28T11:00:00 | -0.03 | 0.03 | -18.5791
2019-05-28T12:00:00 | -0.07 | 0.07 | -18.5791
2019-05-28T13:00:00 | -1 | 1 | -18.5791
2019-05-28T14:00:00 | -3.15 | 3.15 | -18.5791
2019-05-28T15:00:00 | -0.03 | 0.03 | -18.5791
2019-05-28T16:00:00 | 12.56 | -12.56 | -18.5791
2019-05-28T17:00:00 | 77.84 | -77.84 | -18.5791
2019-05-28T18:00:00 | 132.21 | -132.21 | -18.5791
2019-05-28T19:00:00 | 154.53 | -154.53 | -18.5791
2019-05-28T20:00:00 | 141.25 | -141.25 | -18.5791
2019-05-28T21:00:00 | 141.4 | -141.4 | -18.5791
2019-05-28T22:00:00 | 135.82 | -135.82 | -18.5791
2019-05-28T23:00:00 | 143.27 | -143.27 | -18.5791
2019-05-29T00:00:00 | 140.99 | -140.99 | -18.5791
2019-05-29T01:00:00 | 140.5 | -140.5 | -18.5791
2019-05-29T02:00:00 | 138.37 | -138.37 | -18.5791
2019-05-29T03:00:00 | 140.04 | -140.04 | -18.5791
2019-05-29T04:00:00 | 141.32 | -141.32 | -18.5791
2019-05-29T05:00:00 | 133.8 | -133.8 | -18.5791
2019-05-29T06:00:00 | 138.37 | -138.37 | -18.5791
2019-05-29T07:00:00 | 140.15 | -140.15 | -18.5791
2019-05-29T08:00:00 | 140.08 | -140.08 | -18.5791
2019-05-29T09:00:00 | 140 | -140 | -18.5791
2019-05-29T10:00:00 | 145.06 | -145.06 | -18.5791
2019-05-29T11:00:00 | 141 | -141 | -18.5791
2019-05-29T12:00:00 | 133.49 | -133.49 | -18.5791
2019-05-29T13:00:00 | 123.78 | -123.78 | -18.5791
2019-05-29T14:00:00 | 121.59 | -121.59 | -18.5791
2019-05-29T15:00:00 | 120 | -120 | -18.5791
2019-05-29T16:00:00 | 150 | -150 | -18.5791
2019-05-29T17:00:00 | 179.56 | -179.56 | -18.5791
2019-05-29T18:00:00 | 171.89 | -171.89 | -18.5791
2019-05-29T19:00:00 | 214.94 | -214.94 | -18.5791
2019-05-29T20:00:00 | 224.97 | -224.97 | -18.5791
2019-05-29T21:00:00 | 225 | -225 | -18.5791
2019-05-29T22:00:00 | 214.96 | -214.96 | -18.5791
2019-05-29T23:00:00 | 203.9 | -203.9 | -18.5791
2019-05-30T00:00:00 | 194.72 | -194.72 | -18.5791
2019-05-30T01:00:00 | 192.65 | -192.65 | -18.5791
2019-05-30T02:00:00 | 184.5 | -184.5 | -18.5791
2019-05-30T03:00:00 | 182.92 | -182.92 | -18.5791
2019-05-30T04:00:00 | 195.74 | -195.74 | -18.5791
2019-05-30T05:00:00 | 230.68 | -230.68 | -18.5791
2019-05-30T06:00:00 | 257.95 | -257.95 | -18.5791
2019-05-30T07:00:00 | 260.27 | -260.27 | -18.5791
2019-05-30T08:00:00 | 232.92 | -232.92 | -18.5791
2019-05-30T09:00:00 | 230 | -230 | -18.5791
2019-05-30T10:00:00 | 229.77 | -229.77 | -18.5791
2019-05-30T11:00:00 | 215 | -215 | -18.5791
2019-05-30T12:00:00 | 207.5 | -207.5 | -18.5791
2019-05-30T13:00:00 | 201.28 | -201.28 | -18.5791
2019-05-30T14:00:00 | 202.29 | -202.29 | -18.5791
2019-05-30T15:00:00 | 210.9 | -210.9 | -18.5791
2019-05-30T16:00:00 | 225.7 | -225.7 | -18.5791
2019-05-30T17:00:00 | 241.36 | -241.36 | -18.5791
2019-05-30T18:00:00 | 291.14 | -291.14 | -18.5791
2019-05-30T19:00:00 | 295 | -295 | -18.5791
2019-05-30T20:00:00 | 266.46 | -266.46 | -18.5791
2019-05-30T21:00:00 | 243.68 | -243.68 | -18.5791
2019-05-30T22:00:00 | 227.5 | -227.5 | -18.5791
2019-05-30T23:00:00 | 200.91 | -200.91 | -18.5791
2019-05-31T00:00:00 | 183 | -183 | -18.5791
2019-05-31T01:00:00 | 179.62 | -179.62 | -18.5791
2019-05-31T02:00:00 | 177.02 | -177.02 | -18.5791
2019-05-31T03:00:00 | 180.01 | -180.01 | -18.5791
2019-05-31T04:00:00 | 195.99 | -195.99 | -18.5791
2019-05-31T05:00:00 | 228.68 | -228.68 | -18.5791
2019-05-31T06:00:00 | 247.77 | -247.77 | -18.5791
2019-05-31T07:00:00 | 243.14 | -243.14 | -18.5791
2019-05-31T08:00:00 | 225.9 | -225.9 | -18.5791
2019-05-31T09:00:00 | 200.63 | -200.63 | -18.5791
2019-05-31T10:00:00 | 193.91 | -193.91 | -18.5791
2019-05-31T11:00:00 | 191.8 | -191.8 | -18.5791
2019-05-31T12:00:00 | 184.07 | -184.07 | -18.5791
2019-05-31T13:00:00 | 182.54 | -182.54 | -18.5791
2019-05-31T14:00:00 | 182.08 | -182.08 | -18.5791
2019-05-31T15:00:00 | 182.38 | -182.38 | -18.5791
2019-05-31T16:00:00 | 200 | -200 | -18.5791
2019-05-31T17:00:00 | 234.97 | -234.97 | -18.5791
2019-05-31T18:00:00 | 255.02 | -255.02 | -18.5791
2019-05-31T19:00:00 | 258.67 | -258.67 | -18.5791
2019-05-31T20:00:00 | 247.51 | -247.51 | -18.5791
2019-05-31T21:00:00 | 240.01 | -240.01 | -18.5791
2019-05-31T22:00:00 | 227.98 | -227.98 | -18.5791
2019-05-31T23:00:00 | 220 | -220 | -18.5791
2019-06-01T00:00:00 | 207.45 | -207.45 | -18.5791
2019-06-01T01:00:00 | 199.09 | -199.09 | -18.5791
2019-06-01T02:00:00 | 182.53 | -182.53 | -18.5791
2019-06-01T03:00:00 | 182.28 | -182.28 | -18.5791
2019-06-01T04:00:00 | 198.95 | -198.95 | -18.5791
2019-06-01T05:00:00 | 230 | -230 | -18.5791
2019-06-01T06:00:00 | 249.68 | -249.68 | -18.5791
2019-06-01T07:00:00 | 246.36 | -246.36 | -18.5791
2019-06-01T08:00:00 | 228.82 | -228.82 | -18.5791
2019-06-01T09:00:00 | 211.8 | -211.8 | -18.5791
2019-06-01T10:00:00 | 206.6 | -206.6 | -18.5791
2019-06-01T11:00:00 | 189.38 | -189.38 | -18.5791
2019-06-01T12:00:00 | 184.48 | -184.48 | -18.5791
2019-06-01T13:00:00 | 184.86 | -184.86 | -18.5791
2019-06-01T14:00:00 | 180.04 | -180.04 | -18.5791
2019-06-01T15:00:00 | 181.6 | -181.6 | -18.5791
2019-06-01T16:00:00 | 199.71 | -199.71 | -18.5791
2019-06-01T17:00:00 | 229.92 | -229.92 | -18.5791
2019-06-01T18:00:00 | 251.98 | -251.98 | -18.5791
2019-06-01T19:00:00 | 257.71 | -257.71 | -18.5791
2019-06-01T20:00:00 | 262.6 | -262.6 | -18.5791
2019-06-01T21:00:00 | 250 | -250 | -18.5791
2019-06-01T22:00:00 | 230.33 | -230.33 | -18.5791
2019-06-01T23:00:00 | 191 | -191 | -18.5791
2019-06-02T00:00:00 | 172.21 | -172.21 | -18.5791
2019-06-02T01:00:00 | 168.98 | -168.98 | -18.5791
2019-06-02T02:00:00 | 161.62 | -161.62 | -18.5791
2019-06-02T03:00:00 | 147.98 | -147.98 | -18.5791
2019-06-02T04:00:00 | 148.39 | -148.39 | -18.5791
2019-06-02T05:00:00 | 193.26 | -193.26 | -18.5791
2019-06-02T06:00:00 | 223.1 | -223.1 | -18.5791
2019-06-02T07:00:00 | 218.13 | -218.13 | -18.5791
2019-06-02T08:00:00 | 188.76 | -188.76 | -18.5791
2019-06-02T09:00:00 | 170.14 | -170.14 | -18.5791
2019-06-02T10:00:00 | 160.58 | -160.58 | -18.5791
2019-06-02T11:00:00 | 156.9 | -156.9 | -18.5791
2019-06-02T12:00:00 | 145.42 | -145.42 | -18.5791
2019-06-02T13:00:00 | 144 | -144 | -18.5791
2019-06-02T14:00:00 | 147.88 | -147.88 | -18.5791
2019-06-02T15:00:00 | 158.13 | -158.13 | -18.5791
2019-06-02T16:00:00 | 166.19 | -166.19 | -18.5791
2019-06-02T17:00:00 | 179.2 | -179.2 | -18.5791
2019-06-02T18:00:00 | 175.6 | -175.6 | -18.5791
2019-06-02T19:00:00 | 174.97 | -174.97 | -18.5791
2019-06-02T20:00:00 | 175.08 | -175.08 | -18.5791
2019-06-02T21:00:00 | 173.35 | -173.35 | -18.5791
2019-06-02T22:00:00 | 170.6 | -170.6 | -18.5791
2019-06-02T23:00:00 | 175.56 | -175.56 | -18.5791
2019-06-03T00:00:00 | 162.79 | -162.79 | -18.5791
2019-06-03T01:00:00 | 157.09 | -157.09 | -18.5791
2019-06-03T02:00:00 | 159.29 | -159.29 | -18.5791
2019-06-03T03:00:00 | 161.37 | -161.37 | -18.5791
2019-06-03T04:00:00 | 161.43 | -161.43 | -18.5791
2019-06-03T05:00:00 | 209.83 | -209.83 | -18.5791
2019-06-03T06:00:00 | 215.13 | -215.13 | -18.5791
2019-06-03T07:00:00 | 199.98 | -199.98 | -18.5791
2019-06-03T08:00:00 | 185.15 | -185.15 | -18.5791
2019-06-03T09:00:00 | 175.65 | -175.65 | -18.5791
2019-06-03T10:00:00 | 161.85 | -161.85 | -18.5791
2019-06-03T11:00:00 | 158.04 | -158.04 | -18.5791
2019-06-03T12:00:00 | 150.23 | -150.23 | -18.5791
2019-06-03T13:00:00 | 150.01 | -150.01 | -18.5791
2019-06-03T14:00:00 | 149.33 | -149.33 | -18.5791
2019-06-03T15:00:00 | 145.08 | -145.08 | -18.5791
2019-06-03T16:00:00 | 169.35 | -169.35 | -18.5791
2019-06-03T17:00:00 | 166.01 | -166.01 | -18.5791
2019-06-03T18:00:00 | 182.53 | -182.53 | -18.5791
2019-06-03T19:00:00 | 221.83 | -221.83 | -18.5791
2019-06-03T20:00:00 | 202.98 | -202.98 | -18.5791
2019-06-03T21:00:00 | 194.98 | -194.98 | -18.5791
2019-06-03T22:00:00 | 154.46 | -154.46 | -18.5791
2019-06-03T23:00:00 | 175.81 | -175.81 | -18.5791
2019-06-04T00:00:00 | 167.97 | -167.97 | -18.5791
2019-06-04T01:00:00 | 166.92 | -166.92 | -18.5791
2019-06-04T02:00:00 | 157.05 | -157.05 | -18.5791
2019-06-04T03:00:00 | 155.5 | -155.5 | -18.5791
2019-06-04T04:00:00 | 156.01 | -156.01 | -18.5791
2019-06-04T05:00:00 | 159.8 | -159.8 | -18.5791
2019-06-04T06:00:00 | 169.86 | -169.86 | -18.5791
2019-06-04T07:00:00 | 180 | -180 | -18.5791
2019-06-04T08:00:00 | 178.5 | -178.5 | -18.5791
2019-06-04T09:00:00 | 163.33 | -163.33 | -18.5791
2019-06-04T10:00:00 | 139.98 | -139.98 | -18.5791
2019-06-04T11:00:00 | 135.14 | -135.14 | -18.5791
2019-06-04T12:00:00 | 114.28 | -114.28 | -18.5791
2019-06-04T13:00:00 | 94.86 | -94.86 | -18.5791
2019-06-04T14:00:00 | 118.99 | -118.99 | -18.5791
2019-06-04T15:00:00 | 141.42 | -141.42 | -18.5791
2019-06-04T16:00:00 | 158.92 | -158.92 | -18.5791
2019-06-04T17:00:00 | 179.83 | -179.83 | -18.5791
2019-06-04T18:00:00 | 199.03 | -199.03 | -18.5791
2019-06-04T19:00:00 | 209.24 | -209.24 | -18.5791
2019-06-04T20:00:00 | 198.98 | -198.98 | -18.5791
2019-06-04T21:00:00 | 199.06 | -199.06 | -18.5791
2019-06-04T22:00:00 | 168.14 | -168.14 | -18.5791
2019-06-04T23:00:00 | 165.52 | -165.52 | -18.5791
2019-06-05T00:00:00 | 157.23 | -157.23 | -18.5791
2019-06-05T01:00:00 | 149.57 | -149.57 | -18.5791
2019-06-05T02:00:00 | 136.88 | -136.88 | -18.5791
2019-06-05T03:00:00 | 136.04 | -136.04 | -18.5791
2019-06-05T04:00:00 | 128.04 | -128.04 | -18.5791
2019-06-05T05:00:00 | 127.27 | -127.27 | -18.5791
2019-06-05T06:00:00 | 133.65 | -133.65 | -18.5791
2019-06-05T07:00:00 | 136.28 | -136.28 | -18.5791
2019-06-05T08:00:00 | 142.65 | -142.65 | -18.5791
2019-06-05T09:00:00 | 141.36 | -141.36 | -18.5791
2019-06-05T10:00:00 | 143.62 | -143.62 | -18.5791
2019-06-05T11:00:00 | 132.5 | -132.5 | -18.5791
2019-06-05T12:00:00 | 91.11 | -91.11 | -18.5791
2019-06-05T13:00:00 | 98.52 | -98.52 | -18.5791
2019-06-05T14:00:00 | 121.95 | -121.95 | -18.5791
2019-06-05T15:00:00 | 132.03 | -132.03 | -18.5791
2019-06-05T16:00:00 | 150.02 | -150.02 | -18.5791
2019-06-05T17:00:00 | 163.03 | -163.03 | -18.5791
2019-06-05T18:00:00 | 168.8 | -168.8 | -18.5791
2019-06-05T19:00:00 | 169.44 | -169.44 | -18.5791
2019-06-05T20:00:00 | 166.36 | -166.36 | -18.5791
2019-06-05T21:00:00 | 169.22 | -169.22 | -18.5791
2019-06-05T22:00:00 | 137.74 | -137.74 | -18.5791
2019-06-05T23:00:00 | 103.4 | -103.4 | -18.5791
2019-06-06T00:00:00 | 90.86 | -90.86 | -18.5791
2019-06-06T01:00:00 | 82.07 | -82.07 | -18.5791
2019-06-06T02:00:00 | 88.02 | -88.02 | -18.5791
2019-06-06T03:00:00 | 85.05 | -85.05 | -18.5791
2019-06-06T04:00:00 | 88.08 | -88.08 | -18.5791
2019-06-06T05:00:00 | 90.06 | -90.06 | -18.5791
2019-06-06T06:00:00 | 94.22 | -94.22 | -18.5791
2019-06-06T07:00:00 | 84.05 | -84.05 | -18.5791
2019-06-06T08:00:00 | 57.05 | -57.05 | -18.5791
2019-06-06T09:00:00 | 30 | -30 | -18.5791
2019-06-06T10:00:00 | 11.06 | -11.06 | -18.5791
2019-06-06T11:00:00 | 0.1 | -0.1 | -18.5791
2019-06-06T12:00:00 | 0.09 | -0.09 | -18.5791
2019-06-06T13:00:00 | 0.02 | -0.02 | -18.5791
2019-06-06T14:00:00 | -0.01 | 0.01 | -18.5791
2019-06-06T15:00:00 | 0.81 | -0.81 | -18.5791
2019-06-06T16:00:00 | 82.06 | -82.06 | -18.5791
2019-06-06T17:00:00 | 169.55 | -169.55 | -18.5791
2019-06-06T18:00:00 | 200 | -200 | -18.5791
2019-06-06T19:00:00 | 214.97 | -214.97 | -18.5791
2019-06-06T20:00:00 | 214.04 | -214.04 | -18.5791
2019-06-06T21:00:00 | 217.42 | -217.42 | -18.5791
2019-06-06T22:00:00 | 189.7 | -189.7 | -18.5791
2019-06-06T23:00:00 | 163.39 | -163.39 | -18.5791
2019-06-07T00:00:00 | 154.02 | -154.02 | -18.5791
2019-06-07T01:00:00 | 150.61 | -150.61 | -18.5791
2019-06-07T02:00:00 | 145.72 | -145.72 | -18.5791
2019-06-07T03:00:00 | 146.88 | -146.88 | -18.5791
2019-06-07T04:00:00 | 153.53 | -153.53 | -18.5791
2019-06-07T05:00:00 | 175.7 | -175.7 | -18.5791
2019-06-07T06:00:00 | 216.93 | -216.93 | -18.5791
2019-06-07T07:00:00 | 220.12 | -220.12 | -18.5791
2019-06-07T08:00:00 | 210.99 | -210.99 | -18.5791
2019-06-07T09:00:00 | 191 | -191 | -18.5791
2019-06-07T10:00:00 | 173.32 | -173.32 | -18.5791
2019-06-07T11:00:00 | 168.7 | -168.7 | -18.5791
2019-06-07T12:00:00 | 168.7 | -168.7 | -18.5791
2019-06-07T13:00:00 | 165.52 | -165.52 | -18.5791
2019-06-07T14:00:00 | 163.87 | -163.87 | -18.5791
2019-06-07T15:00:00 | 164.07 | -164.07 | -18.5791
2019-06-07T16:00:00 | 173.1 | -173.1 | -18.5791
2019-06-07T17:00:00 | 200 | -200 | -18.5791
2019-06-07T18:00:00 | 218.04 | -218.04 | -18.5791
2019-06-07T19:00:00 | 227.46 | -227.46 | -18.5791
2019-06-07T20:00:00 | 228.81 | -228.81 | -18.5791
2019-06-07T21:00:00 | 220.26 | -220.26 | -18.5791
2019-06-07T22:00:00 | 210.97 | -210.97 | -18.5791
2019-06-07T23:00:00 | 185.05 | -185.05 | -18.5791
2019-06-08T00:00:00 | 168.95 | -168.95 | -18.5791
2019-06-08T01:00:00 | 165.1 | -165.1 | -18.5791
2019-06-08T02:00:00 | 162.96 | -162.96 | -18.5791
2019-06-08T03:00:00 | 164.92 | -164.92 | -18.5791
2019-06-08T04:00:00 | 175 | -175 | -18.5791
2019-06-08T05:00:00 | 197.42 | -197.42 | -18.5791
2019-06-08T06:00:00 | 213.93 | -213.93 | -18.5791
2019-06-08T07:00:00 | 215.01 | -215.01 | -18.5791
2019-06-08T08:00:00 | 205.29 | -205.29 | -18.5791
2019-06-08T09:00:00 | 191 | -191 | -18.5791
2019-06-08T10:00:00 | 183.2 | -183.2 | -18.5791
2019-06-08T11:00:00 | 180.21 | -180.21 | -18.5791
2019-06-08T12:00:00 | 174.07 | -174.07 | -18.5791
2019-06-08T13:00:00 | 176.07 | -176.07 | -18.5791
2019-06-08T14:00:00 | 177.35 | -177.35 | -18.5791
2019-06-08T15:00:00 | 181.73 | -181.73 | -18.5791
2019-06-08T16:00:00 | 199.66 | -199.66 | -18.5791
2019-06-08T17:00:00 | 209.69 | -209.69 | -18.5791
2019-06-08T18:00:00 | 227.2 | -227.2 | -18.5791
2019-06-08T19:00:00 | 212.36 | -212.36 | -18.5791
2019-06-08T20:00:00 | 211.98 | -211.98 | -18.5791
2019-06-08T21:00:00 | 211 | -211 | -18.5791
2019-06-08T22:00:00 | 176.09 | -176.09 | -18.5791
2019-06-08T23:00:00 | 189.01 | -189.01 | -18.5791
2019-06-09T00:00:00 | 170.63 | -170.63 | -18.5791
2019-06-09T01:00:00 | 165 | -165 | -18.5791
2019-06-09T02:00:00 | 164.81 | -164.81 | -18.5791
2019-06-09T03:00:00 | 164.85 | -164.85 | -18.5791
2019-06-09T04:00:00 | 174.54 | -174.54 | -18.5791
2019-06-09T05:00:00 | 205.75 | -205.75 | -18.5791
2019-06-09T06:00:00 | 215.06 | -215.06 | -18.5791
2019-06-09T07:00:00 | 221.92 | -221.92 | -18.5791
2019-06-09T08:00:00 | 214.21 | -214.21 | -18.5791
2019-06-09T09:00:00 | 205.13 | -205.13 | -18.5791
2019-06-09T10:00:00 | 189.43 | -189.43 | -18.5791
2019-06-09T11:00:00 | 183.18 | -183.18 | -18.5791
2019-06-09T12:00:00 | 169.63 | -169.63 | -18.5791
2019-06-09T13:00:00 | 161.16 | -161.16 | -18.5791
2019-06-09T14:00:00 | 154.04 | -154.04 | -18.5791
2019-06-09T15:00:00 | 153.31 | -153.31 | -18.5791
2019-06-09T16:00:00 | 166.76 | -166.76 | -18.5791
2019-06-09T17:00:00 | 177.73 | -177.73 | -18.5791
2019-06-09T18:00:00 | 191.97 | -191.97 | -18.5791
2019-06-09T19:00:00 | 202.28 | -202.28 | -18.5791
2019-06-09T20:00:00 | 210.24 | -210.24 | -18.5791
2019-06-09T21:00:00 | 209.09 | -209.09 | -18.5791
2019-06-09T22:00:00 | 192.07 | -192.07 | -18.5791
2019-06-09T23:00:00 | 196.58 | -196.58 | -18.5791
2019-06-10T00:00:00 | 170 | -170 | -18.5791
2019-06-10T01:00:00 | 163.91 | -163.91 | -18.5791
2019-06-10T02:00:00 | 163.08 | -163.08 | -18.5791
2019-06-10T03:00:00 | 163.84 | -163.84 | -18.5791
2019-06-10T04:00:00 | 179.14 | -179.14 | -18.5791
2019-06-10T05:00:00 | 207.91 | -207.91 | -18.5791
2019-06-10T06:00:00 | 213.76 | -213.76 | -18.5791
2019-06-10T07:00:00 | 212.84 | -212.84 | -18.5791
2019-06-10T08:00:00 | 194.94 | -194.94 | -18.5791
2019-06-10T09:00:00 | 175.16 | -175.16 | -18.5791
2019-06-10T10:00:00 | 164.17 | -164.17 | -18.5791
2019-06-10T11:00:00 | 157.77 | -157.77 | -18.5791
2019-06-10T12:00:00 | 158.74 | -158.74 | -18.5791
2019-06-10T13:00:00 | 151.29 | -151.29 | -18.5791
2019-06-10T14:00:00 | 155.51 | -155.51 | -18.5791
2019-06-10T15:00:00 | 157.81 | -157.81 | -18.5791
2019-06-10T16:00:00 | 180 | -180 | -18.5791
2019-06-10T17:00:00 | 175.9 | -175.9 | -18.5791
2019-06-10T18:00:00 | 216.92 | -216.92 | -18.5791
2019-06-10T19:00:00 | 220.46 | -220.46 | -18.5791
2019-06-10T20:00:00 | 216.9 | -216.9 | -18.5791
2019-06-10T21:00:00 | 215.48 | -215.48 | -18.5791
2019-06-10T22:00:00 | 205.07 | -205.07 | -18.5791
2019-06-10T23:00:00 | 201.06 | -201.06 | -18.5791
2019-06-11T00:00:00 | 186.01 | -186.01 | -18.5791
2019-06-11T01:00:00 | 173.39 | -173.39 | -18.5791
2019-06-11T02:00:00 | 165.68 | -165.68 | -18.5791
2019-06-11T03:00:00 | 158.23 | -158.23 | -18.5791
2019-06-11T04:00:00 | 155.14 | -155.14 | -18.5791
2019-06-11T05:00:00 | 157.84 | -157.84 | -18.5791
2019-06-11T06:00:00 | 151.11 | -151.11 | -18.5791
2019-06-11T07:00:00 | 149 | -149 | -18.5791
2019-06-11T08:00:00 | 111.05 | -111.05 | -18.5791
2019-06-11T09:00:00 | 80.29 | -80.29 | -18.5791
2019-06-11T10:00:00 | 72.28 | -72.28 | -18.5791
2019-06-11T11:00:00 | 62.62 | -62.62 | -18.5791
2019-06-11T12:00:00 | 48.15 | -48.15 | -18.5791
2019-06-11T13:00:00 | 4.23 | -4.23 | -18.5791
2019-06-11T14:00:00 | 37.53 | -37.53 | -18.5791
2019-06-11T15:00:00 | 61.49 | -61.49 | -18.5791
2019-06-11T16:00:00 | 42.94 | -42.94 | -18.5791
2019-06-11T17:00:00 | 149.22 | -149.22 | -18.5791
2019-06-11T18:00:00 | 191.68 | -191.68 | -18.5791
2019-06-11T19:00:00 | 204.31 | -204.31 | -18.5791
2019-06-11T20:00:00 | 211.06 | -211.06 | -18.5791
2019-06-11T21:00:00 | 207.92 | -207.92 | -18.5791
2019-06-11T22:00:00 | 199 | -199 | -18.5791
2019-06-11T23:00:00 | 195 | -195 | -18.5791
2019-06-12T00:00:00 | 164.11 | -164.11 | -18.5791
2019-06-12T01:00:00 | 153.86 | -153.86 | -18.5791
2019-06-12T02:00:00 | 145.46 | -145.46 | -18.5791
2019-06-12T03:00:00 | 144.98 | -144.98 | -18.5791
2019-06-12T04:00:00 | 131.62 | -131.62 | -18.5791
2019-06-12T05:00:00 | 120.32 | -120.32 | -18.5791
2019-06-12T06:00:00 | 116.35 | -116.35 | -18.5791
2019-06-12T07:00:00 | 97.36 | -97.36 | -18.5791
2019-06-12T08:00:00 | 80.83 | -80.83 | -18.5791
2019-06-12T09:00:00 | 74.37 | -74.37 | -18.5791
2019-06-12T10:00:00 | 48.89 | -48.89 | -18.5791
2019-06-12T11:00:00 | 19.91 | -19.91 | -18.5791
2019-06-12T12:00:00 | 4.82 | -4.82 | -18.5791
2019-06-12T13:00:00 | 0.08 | -0.08 | -18.5791
2019-06-12T14:00:00 | 9.95 | -9.95 | -18.5791
2019-06-12T15:00:00 | 31.55 | -31.55 | -18.5791
2019-06-12T16:00:00 | 85.33 | -85.33 | -18.5791
2019-06-12T17:00:00 | 159.95 | -159.95 | -18.5791
2019-06-12T18:00:00 | 185.31 | -185.31 | -18.5791
2019-06-12T19:00:00 | 205.98 | -205.98 | -18.5791
2019-06-12T20:00:00 | 178.44 | -178.44 | -18.5791
2019-06-12T21:00:00 | 176.71 | -176.71 | -18.5791
2019-06-12T22:00:00 | 174.18 | -174.18 | -18.5791
2019-06-12T23:00:00 | 168.29 | -168.29 | -18.5791
2019-06-13T00:00:00 | 162.34 | -162.34 | -18.5791
2019-06-13T01:00:00 | 154.48 | -154.48 | -18.5791
2019-06-13T02:00:00 | 149.92 | -149.92 | -18.5791
2019-06-13T03:00:00 | 140.2 | -140.2 | -18.5791
2019-06-13T04:00:00 | 149.97 | -149.97 | -18.5791
2019-06-13T05:00:00 | 200.03 | -200.03 | -18.5791
2019-06-13T06:00:00 | 211.16 | -211.16 | -18.5791
2019-06-13T07:00:00 | 212.12 | -212.12 | -18.5791
2019-06-13T08:00:00 | 179.22 | -179.22 | -18.5791
2019-06-13T09:00:00 | 165.7 | -165.7 | -18.5791
2019-06-13T10:00:00 | 147.17 | -147.17 | -18.5791
2019-06-13T11:00:00 | 139.6 | -139.6 | -18.5791
2019-06-13T12:00:00 | 106.06 | -106.06 | -18.5791
2019-06-13T13:00:00 | 87.59 | -87.59 | -18.5791
2019-06-13T14:00:00 | 85.23 | -85.23 | -18.5791
2019-06-13T15:00:00 | 106.26 | -106.26 | -18.5791
2019-06-13T16:00:00 | 142.92 | -142.92 | -18.5791
2019-06-13T17:00:00 | 156.51 | -156.51 | -18.5791
2019-06-13T18:00:00 | 167.05 | -167.05 | -18.5791
2019-06-13T19:00:00 | 167.29 | -167.29 | -18.5791
2019-06-13T20:00:00 | 165.92 | -165.92 | -18.5791
2019-06-13T21:00:00 | 165.55 | -165.55 | -18.5791
2019-06-13T22:00:00 | 154.48 | -154.48 | -18.5791
2019-06-13T23:00:00 | 128.26 | -128.26 | -18.5791
2019-06-14T00:00:00 | 152.85 | -152.85 | -18.5791
2019-06-14T01:00:00 | 148.83 | -148.83 | -18.5791
2019-06-14T02:00:00 | 148.12 | -148.12 | -18.5791
2019-06-14T03:00:00 | 122.17 | -122.17 | -18.5791
2019-06-14T04:00:00 | 108.22 | -108.22 | -18.5791
2019-06-14T05:00:00 | 210.05 | -210.05 | -18.5791
2019-06-14T06:00:00 | 227.88 | -227.88 | -18.5791
2019-06-14T07:00:00 | 206.87 | -206.87 | -18.5791
2019-06-14T08:00:00 | 179.03 | -179.03 | -18.5791
2019-06-14T09:00:00 | 164.04 | -164.04 | -18.5791
2019-06-14T10:00:00 | 163.75 | -163.75 | -18.5791
2019-06-14T11:00:00 | 162.84 | -162.84 | -18.5791
2019-06-14T12:00:00 | 157.51 | -157.51 | -18.5791
2019-06-14T13:00:00 | 151.74 | -151.74 | -18.5791
2019-06-14T14:00:00 | 163.95 | -163.95 | -18.5791
2019-06-14T15:00:00 | 169.8 | -169.8 | -18.5791
2019-06-14T16:00:00 | 197.87 | -197.87 | -18.5791
2019-06-14T17:00:00 | 225.43 | -225.43 | -18.5791
2019-06-14T18:00:00 | 229.34 | -229.34 | -18.5791
2019-06-14T19:00:00 | 225.02 | -225.02 | -18.5791
2019-06-14T20:00:00 | 234.42 | -234.42 | -18.5791
2019-06-14T21:00:00 | 234.9 | -234.9 | -18.5791
2019-06-14T22:00:00 | 207.99 | -207.99 | -18.5791
2019-06-14T23:00:00 | 197.96 | -197.96 | -18.5791
2019-06-15T00:00:00 | 183.5 | -183.5 | -18.5791
2019-06-15T01:00:00 | 177.67 | -177.67 | -18.5791
2019-06-15T02:00:00 | 173.02 | -173.02 | -18.5791
2019-06-15T03:00:00 | 173.18 | -173.18 | -18.5791
2019-06-15T04:00:00 | 182.23 | -182.23 | -18.5791
2019-06-15T05:00:00 | 219.61 | -219.61 | -18.5791
2019-06-15T06:00:00 | 246.95 | -246.95 | -18.5791
2019-06-15T07:00:00 | 252.78 | -252.78 | -18.5791
2019-06-15T08:00:00 | 213.58 | -213.58 | -18.5791
2019-06-15T09:00:00 | 195.78 | -195.78 | -18.5791
2019-06-15T10:00:00 | 175.37 | -175.37 | -18.5791
2019-06-15T11:00:00 | 170.76 | -170.76 | -18.5791
2019-06-15T12:00:00 | 172.2 | -172.2 | -18.5791
2019-06-15T13:00:00 | 168.61 | -168.61 | -18.5791
2019-06-15T14:00:00 | 170.24 | -170.24 | -18.5791
2019-06-15T15:00:00 | 183.06 | -183.06 | -18.5791
2019-06-15T16:00:00 | 220.76 | -220.76 | -18.5791
2019-06-15T17:00:00 | 259.1 | -259.1 | -18.5791
2019-06-15T18:00:00 | 305.77 | -305.77 | -18.5791
2019-06-15T19:00:00 | 307.48 | -307.48 | -18.5791
2019-06-15T20:00:00 | 263.97 | -263.97 | -18.5791
2019-06-15T21:00:00 | 247.69 | -247.69 | -18.5791
2019-06-15T22:00:00 | 222.64 | -222.64 | -18.5791
2019-06-15T23:00:00 | 232.64 | -232.64 | -18.5791
2019-06-16T00:00:00 | 221.54 | -221.54 | -18.5791
2019-06-16T01:00:00 | 213.34 | -213.34 | -18.5791
2019-06-16T02:00:00 | 213.63 | -213.63 | -18.5791
2019-06-16T03:00:00 | 206.46 | -206.46 | -18.5791
2019-06-16T04:00:00 | 207.09 | -207.09 | -18.5791
2019-06-16T05:00:00 | 227.35 | -227.35 | -18.5791
2019-06-16T06:00:00 | 254.96 | -254.96 | -18.5791
2019-06-16T07:00:00 | 245 | -245 | -18.5791
2019-06-16T08:00:00 | 221.81 | -221.81 | -18.5791
2019-06-16T09:00:00 | 185.73 | -185.73 | -18.5791
2019-06-16T10:00:00 | 163.48 | -163.48 | -18.5791
2019-06-16T11:00:00 | 152.96 | -152.96 | -18.5791
2019-06-16T12:00:00 | 116.89 | -116.89 | -18.5791
2019-06-16T13:00:00 | 100 | -100 | -18.5791
2019-06-16T14:00:00 | 98.56 | -98.56 | -18.5791
2019-06-16T15:00:00 | 116.63 | -116.63 | -18.5791
2019-06-16T16:00:00 | 165.21 | -165.21 | -18.5791
2019-06-16T17:00:00 | 222.7 | -222.7 | -18.5791
2019-06-16T18:00:00 | 258.56 | -258.56 | -18.5791
2019-06-16T19:00:00 | 265.18 | -265.18 | -18.5791
2019-06-16T20:00:00 | 270.47 | -270.47 | -18.5791
2019-06-16T21:00:00 | 262.25 | -262.25 | -18.5791
2019-06-16T22:00:00 | 224.9 | -224.9 | -18.5791
2019-06-16T23:00:00 | 296.21 | -296.21 | -18.5791
2019-06-17T00:00:00 | 250.7 | -250.7 | -18.5791
2019-06-17T01:00:00 | 225.09 | -225.09 | -18.5791
2019-06-17T02:00:00 | 211.4 | -211.4 | -18.5791
2019-06-17T03:00:00 | 206.86 | -206.86 | -18.5791
2019-06-17T04:00:00 | 239.91 | -239.91 | -18.5791
2019-06-17T05:00:00 | 292.34 | -292.34 | -18.5791
2019-06-17T06:00:00 | 323.31 | -323.31 | -18.5791
2019-06-17T07:00:00 | 325.7 | -325.7 | -18.5791
2019-06-17T08:00:00 | 299.07 | -299.07 | -18.5791
2019-06-17T09:00:00 | 250.43 | -250.43 | -18.5791
2019-06-17T10:00:00 | 194.9 | -194.9 | -18.5791
2019-06-17T11:00:00 | 186.55 | -186.55 | -18.5791
2019-06-17T12:00:00 | 180.67 | -180.67 | -18.5791
2019-06-17T13:00:00 | 174.12 | -174.12 | -18.5791
2019-06-17T14:00:00 | 180.47 | -180.47 | -18.5791
2019-06-17T15:00:00 | 188.34 | -188.34 | -18.5791
2019-06-17T16:00:00 | 254.46 | -254.46 | -18.5791
2019-06-17T17:00:00 | 303.99 | -303.99 | -18.5791
2019-06-17T18:00:00 | 317.1 | -317.1 | -18.5791
2019-06-17T19:00:00 | 355.39 | -355.39 | -18.5791
2019-06-17T20:00:00 | 275.09 | -275.09 | -18.5791
2019-06-17T21:00:00 | 206.2 | -206.2 | -18.5791
2019-06-17T22:00:00 | 198.17 | -198.17 | -18.5791
2019-06-17T23:00:00 | 195.86 | -195.86 | -18.5791
2019-06-18T00:00:00 | 197.61 | -197.61 | -18.5791
2019-06-18T01:00:00 | 184.37 | -184.37 | -18.5791
2019-06-18T02:00:00 | 180.64 | -180.64 | -18.5791
2019-06-18T03:00:00 | 172.22 | -172.22 | -18.5791
2019-06-18T04:00:00 | 178.99 | -178.99 | -18.5791
2019-06-18T05:00:00 | 189.93 | -189.93 | -18.5791
2019-06-18T06:00:00 | 190.15 | -190.15 | -18.5791
2019-06-18T07:00:00 | 188.16 | -188.16 | -18.5791
2019-06-18T08:00:00 | 185.06 | -185.06 | -18.5791
2019-06-18T09:00:00 | 157.44 | -157.44 | -18.5791
2019-06-18T10:00:00 | 142.26 | -142.26 | -18.5791
2019-06-18T11:00:00 | 106.52 | -106.52 | -18.5791
2019-06-18T12:00:00 | 77.28 | -77.28 | -18.5791
2019-06-18T13:00:00 | 76.66 | -76.66 | -18.5791
2019-06-18T14:00:00 | 78.29 | -78.29 | -18.5791
2019-06-18T15:00:00 | 149.4 | -149.4 | -18.5791
2019-06-18T16:00:00 | 189.94 | -189.94 | -18.5791
2019-06-18T17:00:00 | 264.61 | -264.61 | -18.5791
2019-06-18T18:00:00 | 328.01 | -328.01 | -18.5791
2019-06-18T19:00:00 | 330.47 | -330.47 | -18.5791
2019-06-18T20:00:00 | 319.21 | -319.21 | -18.5791
2019-06-18T21:00:00 | 285.08 | -285.08 | -18.5791
2019-06-18T22:00:00 | 251.88 | -251.88 | -18.5791
2019-06-18T23:00:00 | 207.07 | -207.07 | -18.5791
2019-06-19T00:00:00 | 190 | -190 | -18.5791
2019-06-19T01:00:00 | 165.52 | -165.52 | -18.5791
2019-06-19T02:00:00 | 139.8 | -139.8 | -18.5791
2019-06-19T03:00:00 | 120.6 | -120.6 | -18.5791
2019-06-19T04:00:00 | 110.96 | -110.96 | -18.5791
2019-06-19T05:00:00 | 112.55 | -112.55 | -18.5791
2019-06-19T06:00:00 | 98.57 | -98.57 | -18.5791
2019-06-19T07:00:00 | 90.53 | -90.53 | -18.5791
2019-06-19T08:00:00 | 94.28 | -94.28 | -18.5791
2019-06-19T09:00:00 | 94.15 | -94.15 | -18.5791
2019-06-19T10:00:00 | 95.2 | -95.2 | -18.5791
2019-06-19T11:00:00 | 82.55 | -82.55 | -18.5791
2019-06-19T12:00:00 | 75 | -75 | -18.5791
2019-06-19T13:00:00 | 60.09 | -60.09 | -18.5791
2019-06-19T14:00:00 | 80.72 | -80.72 | -18.5791
2019-06-19T15:00:00 | 93.38 | -93.38 | -18.5791
2019-06-19T16:00:00 | 157.35 | -157.35 | -18.5791
2019-06-19T17:00:00 | 219.62 | -219.62 | -18.5791
2019-06-19T18:00:00 | 258.7 | -258.7 | -18.5791
2019-06-19T19:00:00 | 282.69 | -282.69 | -18.5791
2019-06-19T20:00:00 | 294.29 | -294.29 | -18.5791
2019-06-19T21:00:00 | 306.93 | -306.93 | -18.5791
2019-06-19T22:00:00 | 281.1 | -281.1 | -18.5791
2019-06-19T23:00:00 | 240.22 | -240.22 | -18.5791
2019-06-20T00:00:00 | 220.39 | -220.39 | -18.5791
2019-06-20T01:00:00 | 218.9 | -218.9 | -18.5791
2019-06-20T02:00:00 | 220.1 | -220.1 | -18.5791
2019-06-20T03:00:00 | 213.2 | -213.2 | -18.5791
2019-06-20T04:00:00 | 263.27 | -263.27 | -18.5791
2019-06-20T05:00:00 | 301.67 | -301.67 | -18.5791
2019-06-20T06:00:00 | 370.14 | -370.14 | -18.5791
2019-06-20T07:00:00 | 500 | -500 | -18.5791
2019-06-20T08:00:00 | 348.28 | -348.28 | -18.5791
2019-06-20T09:00:00 | 310.28 | -310.28 | -18.5791
2019-06-20T10:00:00 | 305.97 | -305.97 | -18.5791
2019-06-20T11:00:00 | 263.54 | -263.54 | -18.5791
2019-06-20T12:00:00 | 213.87 | -213.87 | -18.5791
2019-06-20T13:00:00 | 193.09 | -193.09 | -18.5791
2019-06-20T14:00:00 | 183.58 | -183.58 | -18.5791
2019-06-20T15:00:00 | 180.44 | -180.44 | -18.5791
2019-06-20T16:00:00 | 198.2 | -198.2 | -18.5791
2019-06-20T17:00:00 | 209.23 | -209.23 | -18.5791
2019-06-20T18:00:00 | 291.19 | -291.19 | -18.5791
2019-06-20T19:00:00 | 316.32 | -316.32 | -18.5791
2019-06-20T20:00:00 | 316.32 | -316.32 | -18.5791
2019-06-20T21:00:00 | 288.71 | -288.71 | -18.5791
2019-06-20T22:00:00 | 250.01 | -250.01 | -18.5791
2019-06-20T23:00:00 | 264.91 | -264.91 | -18.5791
2019-06-21T00:00:00 | 242.42 | -242.42 | -18.5791
2019-06-21T01:00:00 | 232.91 | -232.91 | -18.5791
2019-06-21T02:00:00 | 219.95 | -219.95 | -18.5791
2019-06-21T03:00:00 | 217.17 | -217.17 | -18.5791
2019-06-21T04:00:00 | 228.91 | -228.91 | -18.5791
2019-06-21T05:00:00 | 297.61 | -297.61 | -18.5791
2019-06-21T06:00:00 | 338.9 | -338.9 | -18.5791
2019-06-21T07:00:00 | 328.6 | -328.6 | -18.5791
2019-06-21T08:00:00 | 263.72 | -263.72 | -18.5791
2019-06-21T09:00:00 | 236.82 | -236.82 | -18.5791
2019-06-21T10:00:00 | 224.74 | -224.74 | -18.5791
2019-06-21T11:00:00 | 219.41 | -219.41 | -18.5791
2019-06-21T12:00:00 | 212.61 | -212.61 | -18.5791
2019-06-21T13:00:00 | 210.81 | -210.81 | -18.5791
2019-06-21T14:00:00 | 229.83 | -229.83 | -18.5791
2019-06-21T15:00:00 | 239.43 | -239.43 | -18.5791
2019-06-21T16:00:00 | 304.48 | -304.48 | -18.5791
2019-06-21T17:00:00 | 373.93 | -373.93 | -18.5791
2019-06-21T18:00:00 | 450.25 | -450.25 | -18.5791
2019-06-21T19:00:00 | 458.04 | -458.04 | -18.5791
2019-06-21T20:00:00 | 410.35 | -410.35 | -18.5791
2019-06-21T21:00:00 | 373.25 | -373.25 | -18.5791
2019-06-21T22:00:00 | 325.51 | -325.51 | -18.5791
2019-06-21T23:00:00 | 272.45 | -272.45 | -18.5791
2019-06-22T00:00:00 | 268.49 | -268.49 | -18.5791
2019-06-22T01:00:00 | 268.9 | -268.9 | -18.5791
2019-06-22T02:00:00 | 248.5 | -248.5 | -18.5791
2019-06-22T03:00:00 | 255.02 | -255.02 | -18.5791
2019-06-22T04:00:00 | 284.29 | -284.29 | -18.5791
2019-06-22T05:00:00 | 348.49 | -348.49 | -18.5791
2019-06-22T06:00:00 | 429.95 | -429.95 | -18.5791
2019-06-22T07:00:00 | 387.88 | -387.88 | -18.5791
2019-06-22T08:00:00 | 339.79 | -339.79 | -18.5791
2019-06-22T09:00:00 | 301.49 | -301.49 | -18.5791
2019-06-22T10:00:00 | 292.44 | -292.44 | -18.5791
2019-06-22T11:00:00 | 268.9 | -268.9 | -18.5791
2019-06-22T12:00:00 | 249.7 | -249.7 | -18.5791
2019-06-22T13:00:00 | 244.46 | -244.46 | -18.5791
2019-06-22T14:00:00 | 258.12 | -258.12 | -18.5791
2019-06-22T15:00:00 | 284.1 | -284.1 | -18.5791
2019-06-22T16:00:00 | 331.47 | -331.47 | -18.5791
2019-06-22T17:00:00 | 398.36 | -398.36 | -18.5791
2019-06-22T18:00:00 | 491.04 | -491.04 | -18.5791
2019-06-22T19:00:00 | 462.91 | -462.91 | -18.5791
2019-06-22T20:00:00 | 399.3 | -399.3 | -18.5791
2019-06-22T21:00:00 | 374.55 | -374.55 | -18.5791
2019-06-22T22:00:00 | 299.58 | -299.58 | -18.5791
2019-06-22T23:00:00 | 288.59 | -288.59 | -18.5791
2019-06-23T00:00:00 | 257.91 | -257.91 | -18.5791
2019-06-23T01:00:00 | 250.11 | -250.11 | -18.5791
2019-06-23T02:00:00 | 245.82 | -245.82 | -18.5791
2019-06-23T03:00:00 | 255.08 | -255.08 | -18.5791
2019-06-23T04:00:00 | 279.68 | -279.68 | -18.5791
2019-06-23T05:00:00 | 336.1 | -336.1 | -18.5791
2019-06-23T06:00:00 | 363.35 | -363.35 | -18.5791
2019-06-23T07:00:00 | 350.39 | -350.39 | -18.5791
2019-06-23T08:00:00 | 316.23 | -316.23 | -18.5791
2019-06-23T09:00:00 | 277.83 | -277.83 | -18.5791
2019-06-23T10:00:00 | 246.34 | -246.34 | -18.5791
2019-06-23T11:00:00 | 240.7 | -240.7 | -18.5791
2019-06-23T12:00:00 | 227.92 | -227.92 | -18.5791
2019-06-23T13:00:00 | 228 | -228 | -18.5791
2019-06-23T14:00:00 | 248.7 | -248.7 | -18.5791
2019-06-23T15:00:00 | 263.06 | -263.06 | -18.5791
2019-06-23T16:00:00 | 333.96 | -333.96 | -18.5791
2019-06-23T17:00:00 | 367.43 | -367.43 | -18.5791
2019-06-23T18:00:00 | 429.06 | -429.06 | -18.5791
2019-06-23T19:00:00 | 413.99 | -413.99 | -18.5791
2019-06-23T20:00:00 | 358.95 | -358.95 | -18.5791
2019-06-23T21:00:00 | 292.36 | -292.36 | -18.5791
2019-06-23T22:00:00 | 210.37 | -210.37 | -18.5791
2019-06-23T23:00:00 | 224.84 | -224.84 | -18.5791
2019-06-24T00:00:00 | 211.69 | -211.69 | -18.5791
2019-06-24T01:00:00 | 204.21 | -204.21 | -18.5791
2019-06-24T02:00:00 | 192.5 | -192.5 | -18.5791
2019-06-24T03:00:00 | 188.34 | -188.34 | -18.5791
2019-06-24T04:00:00 | 189.04 | -189.04 | -18.5791
2019-06-24T05:00:00 | 274.57 | -274.57 | -18.5791
2019-06-24T06:00:00 | 335.17 | -335.17 | -18.5791
2019-06-24T07:00:00 | 345.74 | -345.74 | -18.5791
2019-06-24T08:00:00 | 329.98 | -329.98 | -18.5791
2019-06-24T09:00:00 | 296.74 | -296.74 | -18.5791
2019-06-24T10:00:00 | 238.18 | -238.18 | -18.5791
2019-06-24T11:00:00 | 151.67 | -151.67 | -18.5791
2019-06-24T12:00:00 | 207.19 | -207.19 | -18.5791
2019-06-24T13:00:00 | 201.38 | -201.38 | -18.5791
2019-06-24T14:00:00 | 198.33 | -198.33 | -18.5791
2019-06-24T15:00:00 | 179 | -179 | -18.5791
2019-06-24T16:00:00 | 200.45 | -200.45 | -18.5791
2019-06-24T17:00:00 | 211.84 | -211.84 | -18.5791
2019-06-24T18:00:00 | 216.39 | -216.39 | -18.5791
2019-06-24T19:00:00 | 299.83 | -299.83 | -18.5791
2019-06-24T20:00:00 | 330.92 | -330.92 | -18.5791
2019-06-24T21:00:00 | 320 | -320 | -18.5791
2019-06-24T22:00:00 | 264.47 | -264.47 | -18.5791
2019-06-24T23:00:00 | 260.27 | -260.27 | -18.5791
2019-06-25T00:00:00 | 236.78 | -236.78 | -18.5791
2019-06-25T01:00:00 | 214.91 | -214.91 | -18.5791
2019-06-25T02:00:00 | 217.08 | -217.08 | -18.5791
2019-06-25T03:00:00 | 203.74 | -203.74 | -18.5791
2019-06-25T04:00:00 | 209.06 | -209.06 | -18.5791
2019-06-25T05:00:00 | 226.73 | -226.73 | -18.5791
2019-06-25T06:00:00 | 261.09 | -261.09 | -18.5791
2019-06-25T07:00:00 | 269.03 | -269.03 | -18.5791
2019-06-25T08:00:00 | 228.26 | -228.26 | -18.5791
2019-06-25T09:00:00 | 185.73 | -185.73 | -18.5791
2019-06-25T10:00:00 | 184.96 | -184.96 | -18.5791
2019-06-25T11:00:00 | 197.65 | -197.65 | -18.5791
2019-06-25T12:00:00 | 180.43 | -180.43 | -18.5791
2019-06-25T13:00:00 | 164.06 | -164.06 | -18.5791
2019-06-25T14:00:00 | 184.94 | -184.94 | -18.5791
2019-06-25T15:00:00 | 220.66 | -220.66 | -18.5791
2019-06-25T16:00:00 | 269.07 | -269.07 | -18.5791
2019-06-25T17:00:00 | 271.57 | -271.57 | -18.5791
2019-06-25T18:00:00 | 314.1 | -314.1 | -18.5791
2019-06-25T19:00:00 | 327.17 | -327.17 | -18.5791
2019-06-25T20:00:00 | 322.68 | -322.68 | -18.5791
2019-06-25T21:00:00 | 324.02 | -324.02 | -18.5791
2019-06-25T22:00:00 | 294.94 | -294.94 | -18.5791
2019-06-25T23:00:00 | 288.91 | -288.91 | -18.5791
2019-06-26T00:00:00 | 261.33 | -261.33 | -18.5791
2019-06-26T01:00:00 | 217.9 | -217.9 | -18.5791
2019-06-26T02:00:00 | 206.62 | -206.62 | -18.5791
2019-06-26T03:00:00 | 196.78 | -196.78 | -18.5791
2019-06-26T04:00:00 | 180.25 | -180.25 | -18.5791
2019-06-26T05:00:00 | 174.44 | -174.44 | -18.5791
2019-06-26T06:00:00 | 167.67 | -167.67 | -18.5791
2019-06-26T07:00:00 | 155.09 | -155.09 | -18.5791
2019-06-26T08:00:00 | 112.14 | -112.14 | -18.5791
2019-06-26T09:00:00 | 101.36 | -101.36 | -18.5791
2019-06-26T10:00:00 | 95 | -95 | -18.5791
2019-06-26T11:00:00 | 83.02 | -83.02 | -18.5791
2019-06-26T12:00:00 | 79.82 | -79.82 | -18.5791
2019-06-26T13:00:00 | 79.82 | -79.82 | -18.5791
2019-06-26T14:00:00 | 112.45 | -112.45 | -18.5791
2019-06-26T15:00:00 | 176.23 | -176.23 | -18.5791
2019-06-26T16:00:00 | 218.31 | -218.31 | -18.5791
2019-06-26T17:00:00 | 289.02 | -289.02 | -18.5791
2019-06-26T18:00:00 | 324.79 | -324.79 | -18.5791
2019-06-26T19:00:00 | 333.38 | -333.38 | -18.5791
2019-06-26T20:00:00 | 334.19 | -334.19 | -18.5791
2019-06-26T21:00:00 | 335.71 | -335.71 | -18.5791
2019-06-26T22:00:00 | 315.87 | -315.87 | -18.5791
2019-06-26T23:00:00 | 295.62 | -295.62 | -18.5791
2019-06-27T00:00:00 | 263.7 | -263.7 | -18.5791
2019-06-27T01:00:00 | 258.07 | -258.07 | -18.5791
2019-06-27T02:00:00 | 256.14 | -256.14 | -18.5791
2019-06-27T03:00:00 | 254.55 | -254.55 | -18.5791
2019-06-27T04:00:00 | 268.87 | -268.87 | -18.5791
2019-06-27T05:00:00 | 330.91 | -330.91 | -18.5791
2019-06-27T06:00:00 | 357.94 | -357.94 | -18.5791
2019-06-27T07:00:00 | 371.07 | -371.07 | -18.5791
2019-06-27T08:00:00 | 348.38 | -348.38 | -18.5791
2019-06-27T09:00:00 | 332.54 | -332.54 | -18.5791
2019-06-27T10:00:00 | 293.5 | -293.5 | -18.5791
2019-06-27T11:00:00 | 268 | -268 | -18.5791
2019-06-27T12:00:00 | 250.91 | -250.91 | -18.5791
2019-06-27T13:00:00 | 251.87 | -251.87 | -18.5791
2019-06-27T14:00:00 | 259.91 | -259.91 | -18.5791
2019-06-27T15:00:00 | 288.57 | -288.57 | -18.5791
2019-06-27T16:00:00 | 340.91 | -340.91 | -18.5791
2019-06-27T17:00:00 | 378.59 | -378.59 | -18.5791
2019-06-27T18:00:00 | 443.5 | -443.5 | -18.5791
2019-06-27T19:00:00 | 390.37 | -390.37 | -18.5791
2019-06-27T20:00:00 | 375.64 | -375.64 | -18.5791
2019-06-27T21:00:00 | 372.17 | -372.17 | -18.5791
2019-06-27T22:00:00 | 347.81 | -347.81 | -18.5791
2019-06-27T23:00:00 | 266.05 | -266.05 | -18.5791
2019-06-28T00:00:00 | 272.47 | -272.47 | -18.5791
2019-06-28T01:00:00 | 254.91 | -254.91 | -18.5791
2019-06-28T02:00:00 | 256.31 | -256.31 | -18.5791
2019-06-28T03:00:00 | 266.37 | -266.37 | -18.5791
2019-06-28T04:00:00 | 282.41 | -282.41 | -18.5791
2019-06-28T05:00:00 | 359.1 | -359.1 | -18.5791
2019-06-28T06:00:00 | 381.88 | -381.88 | -18.5791
2019-06-28T07:00:00 | 400.93 | -400.93 | -18.5791
2019-06-28T08:00:00 | 372.62 | -372.62 | -18.5791
2019-06-28T09:00:00 | 313.99 | -313.99 | -18.5791
2019-06-28T10:00:00 | 270.09 | -270.09 | -18.5791
2019-06-28T11:00:00 | 250.41 | -250.41 | -18.5791
2019-06-28T12:00:00 | 259.7 | -259.7 | -18.5791
2019-06-28T13:00:00 | 252.43 | -252.43 | -18.5791
2019-06-28T14:00:00 | 299 | -299 | -18.5791
2019-06-28T15:00:00 | 324.02 | -324.02 | -18.5791
2019-06-28T16:00:00 | 368.83 | -368.83 | -18.5791
2019-06-28T17:00:00 | 434.99 | -434.99 | -18.5791
2019-06-28T18:00:00 | 470.9 | -470.9 | -18.5791
2019-06-28T19:00:00 | 453.14 | -453.14 | -18.5791
2019-06-28T20:00:00 | 410.92 | -410.92 | -18.5791
2019-06-28T21:00:00 | 396.38 | -396.38 | -18.5791
2019-06-28T22:00:00 | 337.23 | -337.23 | -18.5791
2019-06-28T23:00:00 | 275.06 | -275.06 | -18.5791
2019-06-29T00:00:00 | 261.27 | -261.27 | -18.5791
2019-06-29T01:00:00 | 246.47 | -246.47 | -18.5791
2019-06-29T02:00:00 | 238 | -238 | -18.5791
2019-06-29T03:00:00 | 243.27 | -243.27 | -18.5791
2019-06-29T04:00:00 | 254.02 | -254.02 | -18.5791
2019-06-29T05:00:00 | 315.46 | -315.46 | -18.5791
2019-06-29T06:00:00 | 350.85 | -350.85 | -18.5791
2019-06-29T07:00:00 | 386.95 | -386.95 | -18.5791
2019-06-29T08:00:00 | 365.41 | -365.41 | -18.5791
2019-06-29T09:00:00 | 329.64 | -329.64 | -18.5791
2019-06-29T10:00:00 | 320.93 | -320.93 | -18.5791
2019-06-29T11:00:00 | 303.91 | -303.91 | -18.5791
2019-06-29T12:00:00 | 291.4 | -291.4 | -18.5791
2019-06-29T13:00:00 | 294.55 | -294.55 | -18.5791
2019-06-29T14:00:00 | 300.85 | -300.85 | -18.5791
2019-06-29T15:00:00 | 308.91 | -308.91 | -18.5791
2019-06-29T16:00:00 | 341.07 | -341.07 | -18.5791
2019-06-29T17:00:00 | 368.86 | -368.86 | -18.5791
2019-06-29T18:00:00 | 390.9 | -390.9 | -18.5791
2019-06-29T19:00:00 | 390 | -390 | -18.5791
2019-06-29T20:00:00 | 366.9 | -366.9 | -18.5791
2019-06-29T21:00:00 | 352.77 | -352.77 | -18.5791
2019-06-29T22:00:00 | 275.58 | -275.58 | -18.5791
2019-06-29T23:00:00 | 285.04 | -285.04 | -18.5791
2019-06-30T00:00:00 | 272.58 | -272.58 | -18.5791
2019-06-30T01:00:00 | 274.72 | -274.72 | -18.5791
2019-06-30T02:00:00 | 278 | -278 | -18.5791
2019-06-30T03:00:00 | 267.63 | -267.63 | -18.5791
2019-06-30T04:00:00 | 277.86 | -277.86 | -18.5791
2019-06-30T05:00:00 | 339.77 | -339.77 | -18.5791
2019-06-30T06:00:00 | 369.89 | -369.89 | -18.5791
2019-06-30T07:00:00 | 379.63 | -379.63 | -18.5791
2019-06-30T08:00:00 | 341.75 | -341.75 | -18.5791
2019-06-30T09:00:00 | 299.02 | -299.02 | -18.5791
2019-06-30T10:00:00 | 274.02 | -274.02 | -18.5791
2019-06-30T11:00:00 | 276.32 | -276.32 | -18.5791
2019-06-30T12:00:00 | 268.97 | -268.97 | -18.5791
2019-06-30T13:00:00 | 278.07 | -278.07 | -18.5791
2019-06-30T14:00:00 | 285.79 | -285.79 | -18.5791
2019-06-30T15:00:00 | 324.09 | -324.09 | -18.5791
2019-06-30T16:00:00 | 372.44 | -372.44 | -18.5791
2019-06-30T17:00:00 | 409.41 | -409.41 | -18.5791
2019-06-30T18:00:00 | 479 | -479 | -18.5791
2019-06-30T19:00:00 | 450 | -450 | -18.5791
2019-06-30T20:00:00 | 394.21 | -394.21 | -18.5791
2019-06-30T21:00:00 | 355.17 | -355.17 | -18.5791
2019-06-30T22:00:00 | 258.08 | -258.08 | -18.5791
2019-06-30T23:00:00 | 268.71 | -268.71 | -18.5791
2019-07-01T00:00:00 | 265.86 | -265.86 | -18.5791
2019-07-01T01:00:00 | 268.01 | -268.01 | -18.5791
2019-07-01T02:00:00 | 266.08 | -266.08 | -18.5791
2019-07-01T03:00:00 | 265.33 | -265.33 | -18.5791
2019-07-01T04:00:00 | 282.13 | -282.13 | -18.5791
2019-07-01T05:00:00 | 355.19 | -355.19 | -18.5791
2019-07-01T06:00:00 | 378.85 | -378.85 | -18.5791
2019-07-01T07:00:00 | 385.19 | -385.19 | -18.5791
2019-07-01T08:00:00 | 378 | -378 | -18.5791
2019-07-01T09:00:00 | 337.8 | -337.8 | -18.5791
2019-07-01T10:00:00 | 339 | -339 | -18.5791
2019-07-01T11:00:00 | 302.35 | -302.35 | -18.5791
2019-07-01T12:00:00 | 270.9 | -270.9 | -18.5791
2019-07-01T13:00:00 | 262.1 | -262.1 | -18.5791
2019-07-01T14:00:00 | 238.72 | -238.72 | -18.5791
2019-07-01T15:00:00 | 220.69 | -220.69 | -18.5791
2019-07-01T16:00:00 | 242.5 | -242.5 | -18.5791
2019-07-01T17:00:00 | 282.13 | -282.13 | -18.5791
2019-07-01T18:00:00 | 319.74 | -319.74 | -18.5791
2019-07-01T19:00:00 | 359.49 | -359.49 | -18.5791
2019-07-01T20:00:00 | 304.83 | -304.83 | -18.5791
2019-07-01T21:00:00 | 385 | -385 | -18.5791
2019-07-01T22:00:00 | 362.3 | -362.3 | -18.5791
2019-07-01T23:00:00 | 285.72 | -285.72 | -18.5791
2019-07-02T00:00:00 | 255 | -255 | -18.5791
2019-07-02T01:00:00 | 225.71 | -225.71 | -18.5791
2019-07-02T02:00:00 | 230.71 | -230.71 | -18.5791
2019-07-02T03:00:00 | 221.85 | -221.85 | -18.5791
2019-07-02T04:00:00 | 214.2 | -214.2 | -18.5791
2019-07-02T05:00:00 | 233.84 | -233.84 | -18.5791
2019-07-02T06:00:00 | 244.56 | -244.56 | -18.5791
2019-07-02T07:00:00 | 208.6 | -208.6 | -18.5791
2019-07-02T08:00:00 | 154.08 | -154.08 | -18.5791
2019-07-02T09:00:00 | 125 | -125 | -18.5791
2019-07-02T10:00:00 | 113.85 | -113.85 | -18.5791
2019-07-02T11:00:00 | 89.37 | -89.37 | -18.5791
2019-07-02T12:00:00 | 76.33 | -76.33 | -18.5791
2019-07-02T13:00:00 | 89.34 | -89.34 | -18.5791
2019-07-02T14:00:00 | 89.17 | -89.17 | -18.5791
2019-07-02T15:00:00 | 131.11 | -131.11 | -18.5791
2019-07-02T16:00:00 | 240.3 | -240.3 | -18.5791
2019-07-02T17:00:00 | 285.03 | -285.03 | -18.5791
2019-07-02T18:00:00 | 350 | -350 | -18.5791
2019-07-02T19:00:00 | 362.85 | -362.85 | -18.5791
2019-07-02T20:00:00 | 359.96 | -359.96 | -18.5791
2019-07-02T21:00:00 | 353.44 | -353.44 | -18.5791
2019-07-02T22:00:00 | 302.17 | -302.17 | -18.5791
2019-07-02T23:00:00 | 270.08 | -270.08 | -18.5791
2019-07-03T00:00:00 | 237.95 | -237.95 | -18.5791
2019-07-03T01:00:00 | 199.08 | -199.08 | -18.5791
2019-07-03T02:00:00 | 195.6 | -195.6 | -18.5791
2019-07-03T03:00:00 | 185.6 | -185.6 | -18.5791
2019-07-03T04:00:00 | 182.71 | -182.71 | -18.5791
2019-07-03T05:00:00 | 176.71 | -176.71 | -18.5791
2019-07-03T06:00:00 | 192.31 | -192.31 | -18.5791
2019-07-03T07:00:00 | 185.07 | -185.07 | -18.5791
2019-07-03T08:00:00 | 170.26 | -170.26 | -18.5791
2019-07-03T09:00:00 | 128.2 | -128.2 | -18.5791
2019-07-03T10:00:00 | 107.43 | -107.43 | -18.5791
2019-07-03T11:00:00 | 93.1 | -93.1 | -18.5791
2019-07-03T12:00:00 | 68.55 | -68.55 | -18.5791
2019-07-03T13:00:00 | 65.82 | -65.82 | -18.5791
2019-07-03T14:00:00 | 74.46 | -74.46 | -18.5791
2019-07-03T15:00:00 | 123.8 | -123.8 | -18.5791
2019-07-03T16:00:00 | 175.99 | -175.99 | -18.5791
2019-07-03T17:00:00 | 272.77 | -272.77 | -18.5791
2019-07-03T18:00:00 | 327 | -327 | -18.5791
2019-07-03T19:00:00 | 340.1 | -340.1 | -18.5791
2019-07-03T20:00:00 | 348.43 | -348.43 | -18.5791
2019-07-03T21:00:00 | 348.45 | -348.45 | -18.5791
2019-07-03T22:00:00 | 333.06 | -333.06 | -18.5791
2019-07-03T23:00:00 | 319.65 | -319.65 | -18.5791
2019-07-04T00:00:00 | 277.83 | -277.83 | -18.5791
2019-07-04T01:00:00 | 265.15 | -265.15 | -18.5791
2019-07-04T02:00:00 | 254.35 | -254.35 | -18.5791
2019-07-04T03:00:00 | 258.03 | -258.03 | -18.5791
2019-07-04T04:00:00 | 302.44 | -302.44 | -18.5791
2019-07-04T05:00:00 | 361.88 | -361.88 | -18.5791
2019-07-04T06:00:00 | 376 | -376 | -18.5791
2019-07-04T07:00:00 | 385.17 | -385.17 | -18.5791
2019-07-04T08:00:00 | 366 | -366 | -18.5791
2019-07-04T09:00:00 | 284.7 | -284.7 | -18.5791
2019-07-04T10:00:00 | 221.3 | -221.3 | -18.5791
2019-07-04T11:00:00 | 181.8 | -181.8 | -18.5791
2019-07-04T12:00:00 | 184.36 | -184.36 | -18.5791
2019-07-04T13:00:00 | 168.21 | -168.21 | -18.5791
2019-07-04T14:00:00 | 161.07 | -161.07 | -18.5791
2019-07-04T15:00:00 | 158.48 | -158.48 | -18.5791
2019-07-04T16:00:00 | 189.03 | -189.03 | -18.5791
2019-07-04T17:00:00 | 254.8 | -254.8 | -18.5791
2019-07-04T18:00:00 | 250.03 | -250.03 | -18.5791
2019-07-04T19:00:00 | 265.27 | -265.27 | -18.5791
2019-07-04T20:00:00 | 376.27 | -376.27 | -18.5791
2019-07-04T21:00:00 | 284.25 | -284.25 | -18.5791
2019-07-04T22:00:00 | 237.15 | -237.15 | -18.5791
2019-07-04T23:00:00 | 235.15 | -235.15 | -18.5791
2019-07-05T00:00:00 | 225.18 | -225.18 | -18.5791
2019-07-05T01:00:00 | 206.92 | -206.92 | -18.5791
2019-07-05T02:00:00 | 208.39 | -208.39 | -18.5791
2019-07-05T03:00:00 | 184.99 | -184.99 | -18.5791
2019-07-05T04:00:00 | 185.07 | -185.07 | -18.5791
2019-07-05T05:00:00 | 289.69 | -289.69 | -18.5791
2019-07-05T06:00:00 | 412.59 | -412.59 | -18.5791
2019-07-05T07:00:00 | 400.05 | -400.05 | -18.5791
2019-07-05T08:00:00 | 303.43 | -303.43 | -18.5791
2019-07-05T09:00:00 | 240.11 | -240.11 | -18.5791
2019-07-05T10:00:00 | 255.7 | -255.7 | -18.5791
2019-07-05T11:00:00 | 221.75 | -221.75 | -18.5791
2019-07-05T12:00:00 | 211.13 | -211.13 | -18.5791
2019-07-05T13:00:00 | 192.71 | -192.71 | -18.5791
2019-07-05T14:00:00 | 200.1 | -200.1 | -18.5791
2019-07-05T15:00:00 | 224.11 | -224.11 | -18.5791
2019-07-05T16:00:00 | 234.16 | -234.16 | -18.5791
2019-07-05T17:00:00 | 231.53 | -231.53 | -18.5791
2019-07-05T18:00:00 | 260.63 | -260.63 | -18.5791
2019-07-05T19:00:00 | 249.89 | -249.89 | -18.5791
2019-07-05T20:00:00 | 249.71 | -249.71 | -18.5791
2019-07-05T21:00:00 | 252.39 | -252.39 | -18.5791
2019-07-05T22:00:00 | 230.01 | -230.01 | -18.5791
2019-07-05T23:00:00 | 351.39 | -351.39 | -18.5791
2019-07-06T00:00:00 | 279.07 | -279.07 | -18.5791
2019-07-06T01:00:00 | 232.98 | -232.98 | -18.5791
2019-07-06T02:00:00 | 246.24 | -246.24 | -18.5791
2019-07-06T03:00:00 | 233.08 | -233.08 | -18.5791
2019-07-06T04:00:00 | 233.01 | -233.01 | -18.5791
2019-07-06T05:00:00 | 362.08 | -362.08 | -18.5791
2019-07-06T06:00:00 | 413.89 | -413.89 | -18.5791
2019-07-06T07:00:00 | 406.93 | -406.93 | -18.5791
2019-07-06T08:00:00 | 352.76 | -352.76 | -18.5791
2019-07-06T09:00:00 | 287.9 | -287.9 | -18.5791
2019-07-06T10:00:00 | 260.83 | -260.83 | -18.5791
2019-07-06T11:00:00 | 220 | -220 | -18.5791
2019-07-06T12:00:00 | 204.77 | -204.77 | -18.5791
2019-07-06T13:00:00 | 172.44 | -172.44 | -18.5791
2019-07-06T14:00:00 | 163.21 | -163.21 | -18.5791
2019-07-06T15:00:00 | 178.83 | -178.83 | -18.5791
2019-07-06T16:00:00 | 230.67 | -230.67 | -18.5791
2019-07-06T17:00:00 | 232.53 | -232.53 | -18.5791
2019-07-06T18:00:00 | 237.06 | -237.06 | -18.5791
2019-07-06T19:00:00 | 233.71 | -233.71 | -18.5791
2019-07-06T20:00:00 | 233.73 | -233.73 | -18.5791
2019-07-06T21:00:00 | 233 | -233 | -18.5791
2019-07-06T22:00:00 | 227.05 | -227.05 | -18.5791
2019-07-06T23:00:00 | 216.18 | -216.18 | -18.5791
2019-07-07T00:00:00 | 185.32 | -185.32 | -18.5791
2019-07-07T01:00:00 | 158.04 | -158.04 | -18.5791
2019-07-07T02:00:00 | 144.81 | -144.81 | -18.5791
2019-07-07T03:00:00 | 144.1 | -144.1 | -18.5791
2019-07-07T04:00:00 | 155.64 | -155.64 | -18.5791
2019-07-07T05:00:00 | 168.22 | -168.22 | -18.5791
2019-07-07T06:00:00 | 231.87 | -231.87 | -18.5791
2019-07-07T07:00:00 | 239.51 | -239.51 | -18.5791
2019-07-07T08:00:00 | 243.13 | -243.13 | -18.5791
2019-07-07T09:00:00 | 234.99 | -234.99 | -18.5791
2019-07-07T10:00:00 | 220 | -220 | -18.5791
2019-07-07T11:00:00 | 201.99 | -201.99 | -18.5791
2019-07-07T12:00:00 | 190.48 | -190.48 | -18.5791
2019-07-07T13:00:00 | 165.62 | -165.62 | -18.5791
2019-07-07T14:00:00 | 159.07 | -159.07 | -18.5791
2019-07-07T15:00:00 | 155.02 | -155.02 | -18.5791
2019-07-07T16:00:00 | 169.68 | -169.68 | -18.5791
2019-07-07T17:00:00 | 179.01 | -179.01 | -18.5791
2019-07-07T18:00:00 | 197.23 | -197.23 | -18.5791
2019-07-07T19:00:00 | 242.42 | -242.42 | -18.5791
2019-07-07T20:00:00 | 248.35 | -248.35 | -18.5791
2019-07-07T21:00:00 | 240.25 | -240.25 | -18.5791
2019-07-07T22:00:00 | 197.94 | -197.94 | -18.5791
2019-07-07T23:00:00 | 200.08 | -200.08 | -18.5791
2019-07-08T00:00:00 | 206.29 | -206.29 | -18.5791
2019-07-08T01:00:00 | 174.69 | -174.69 | -18.5791
2019-07-08T02:00:00 | 155.22 | -155.22 | -18.5791
2019-07-08T03:00:00 | 145.53 | -145.53 | -18.5791
2019-07-08T04:00:00 | 150.93 | -150.93 | -18.5791
2019-07-08T05:00:00 | 165.26 | -165.26 | -18.5791
2019-07-08T06:00:00 | 213.96 | -213.96 | -18.5791
2019-07-08T07:00:00 | 229.86 | -229.86 | -18.5791
2019-07-08T08:00:00 | 230.63 | -230.63 | -18.5791
2019-07-08T09:00:00 | 224.62 | -224.62 | -18.5791
2019-07-08T10:00:00 | 213.77 | -213.77 | -18.5791
2019-07-08T11:00:00 | 179.5 | -179.5 | -18.5791
2019-07-08T12:00:00 | 163.58 | -163.58 | -18.5791
2019-07-08T13:00:00 | 158.15 | -158.15 | -18.5791
2019-07-08T14:00:00 | 159.35 | -159.35 | -18.5791
2019-07-08T15:00:00 | 166.11 | -166.11 | -18.5791
2019-07-08T16:00:00 | 206.8 | -206.8 | -18.5791
2019-07-08T17:00:00 | 212.43 | -212.43 | -18.5791
2019-07-08T18:00:00 | 214.86 | -214.86 | -18.5791
2019-07-08T19:00:00 | 216.13 | -216.13 | -18.5791
2019-07-08T20:00:00 | 226.07 | -226.07 | -18.5791
2019-07-08T21:00:00 | 226 | -226 | -18.5791
2019-07-08T22:00:00 | 211.06 | -211.06 | -18.5791
2019-07-08T23:00:00 | 161.76 | -161.76 | -18.5791
2019-07-09T00:00:00 | 176.37 | -176.37 | -18.5791
2019-07-09T01:00:00 | 157.96 | -157.96 | -18.5791
2019-07-09T02:00:00 | 155.13 | -155.13 | -18.5791
2019-07-09T03:00:00 | 146.02 | -146.02 | -18.5791
2019-07-09T04:00:00 | 136.07 | -136.07 | -18.5791
2019-07-09T05:00:00 | 131.96 | -131.96 | -18.5791
2019-07-09T06:00:00 | 145.97 | -145.97 | -18.5791
2019-07-09T07:00:00 | 149.9 | -149.9 | -18.5791
2019-07-09T08:00:00 | 143.23 | -143.23 | -18.5791
2019-07-09T09:00:00 | 107.6 | -107.6 | -18.5791
2019-07-09T10:00:00 | 106.82 | -106.82 | -18.5791
2019-07-09T11:00:00 | 64.71 | -64.71 | -18.5791
2019-07-09T12:00:00 | 18.68 | -18.68 | -18.5791
2019-07-09T13:00:00 | 0.88 | -0.88 | -18.5791
2019-07-09T14:00:00 | 0.89 | -0.89 | -18.5791
2019-07-09T15:00:00 | 3.05 | -3.05 | -18.5791
2019-07-09T16:00:00 | 51.85 | -51.85 | -18.5791
2019-07-09T17:00:00 | 90.02 | -90.02 | -18.5791
2019-07-09T18:00:00 | 94.98 | -94.98 | -18.5791
2019-07-09T19:00:00 | 100.86 | -100.86 | -18.5791
2019-07-09T20:00:00 | 94.65 | -94.65 | -18.5791
2019-07-09T21:00:00 | 113.06 | -113.06 | -18.5791
2019-07-09T22:00:00 | 79.89 | -79.89 | -18.5791
2019-07-09T23:00:00 | 77.12 | -77.12 | -18.5791
2019-07-10T00:00:00 | 49.32 | -49.32 | -18.5791
2019-07-10T01:00:00 | 50.03 | -50.03 | -18.5791
2019-07-10T02:00:00 | 31.39 | -31.39 | -18.5791
2019-07-10T03:00:00 | 63.31 | -63.31 | -18.5791
2019-07-10T04:00:00 | 58.57 | -58.57 | -18.5791
2019-07-10T05:00:00 | 67.67 | -67.67 | -18.5791
2019-07-10T06:00:00 | 41.89 | -41.89 | -18.5791
2019-07-10T07:00:00 | 36.75 | -36.75 | -18.5791
2019-07-10T08:00:00 | 30.01 | -30.01 | -18.5791
2019-07-10T09:00:00 | 30.08 | -30.08 | -18.5791
2019-07-10T10:00:00 | 49.77 | -49.77 | -18.5791
2019-07-10T11:00:00 | 20 | -20 | -18.5791
2019-07-10T12:00:00 | 19.14 | -19.14 | -18.5791
2019-07-10T13:00:00 | 11.85 | -11.85 | -18.5791
2019-07-10T14:00:00 | 21.31 | -21.31 | -18.5791
2019-07-10T15:00:00 | 40.29 | -40.29 | -18.5791
2019-07-10T16:00:00 | 77.11 | -77.11 | -18.5791
2019-07-10T17:00:00 | 157.13 | -157.13 | -18.5791
2019-07-10T18:00:00 | 322.13 | -322.13 | -18.5791
2019-07-10T19:00:00 | 369.9 | -369.9 | -18.5791
2019-07-10T20:00:00 | 378.07 | -378.07 | -18.5791
2019-07-10T21:00:00 | 389.17 | -389.17 | -18.5791
2019-07-10T22:00:00 | 371.92 | -371.92 | -18.5791
2019-07-10T23:00:00 | 320.08 | -320.08 | -18.5791
2019-07-11T00:00:00 | 278 | -278 | -18.5791
2019-07-11T01:00:00 | 275.93 | -275.93 | -18.5791
2019-07-11T02:00:00 | 269.24 | -269.24 | -18.5791
2019-07-11T03:00:00 | 272.11 | -272.11 | -18.5791
2019-07-11T04:00:00 | 298 | -298 | -18.5791
2019-07-11T05:00:00 | 395.95 | -395.95 | -18.5791
2019-07-11T06:00:00 | 415.08 | -415.08 | -18.5791
2019-07-11T07:00:00 | 433.97 | -433.97 | -18.5791
2019-07-11T08:00:00 | 416.32 | -416.32 | -18.5791
2019-07-11T09:00:00 | 404.98 | -404.98 | -18.5791
2019-07-11T10:00:00 | 396.9 | -396.9 | -18.5791
2019-07-11T11:00:00 | 371.29 | -371.29 | -18.5791
2019-07-11T12:00:00 | 366.09 | -366.09 | -18.5791
2019-07-11T13:00:00 | 322.49 | -322.49 | -18.5791
2019-07-11T14:00:00 | 299.92 | -299.92 | -18.5791
2019-07-11T15:00:00 | 312.15 | -312.15 | -18.5791
2019-07-11T16:00:00 | 375.48 | -375.48 | -18.5791
2019-07-11T17:00:00 | 405 | -405 | -18.5791
2019-07-11T18:00:00 | 458.03 | -458.03 | -18.5791
2019-07-11T19:00:00 | 469.9 | -469.9 | -18.5791
2019-07-11T20:00:00 | 452.12 | -452.12 | -18.5791
2019-07-11T21:00:00 | 450.05 | -450.05 | -18.5791
2019-07-11T22:00:00 | 419.15 | -419.15 | -18.5791
2019-07-11T23:00:00 | 395.49 | -395.49 | -18.5791
2019-07-12T00:00:00 | 349.57 | -349.57 | -18.5791
2019-07-12T01:00:00 | 330.04 | -330.04 | -18.5791
2019-07-12T02:00:00 | 331.5 | -331.5 | -18.5791
2019-07-12T03:00:00 | 334.34 | -334.34 | -18.5791
2019-07-12T04:00:00 | 362.1 | -362.1 | -18.5791
2019-07-12T05:00:00 | 419.64 | -419.64 | -18.5791
2019-07-12T06:00:00 | 453.66 | -453.66 | -18.5791
2019-07-12T07:00:00 | 448.9 | -448.9 | -18.5791
2019-07-12T08:00:00 | 382.42 | -382.42 | -18.5791
2019-07-12T09:00:00 | 328.74 | -328.74 | -18.5791
2019-07-12T10:00:00 | 319.89 | -319.89 | -18.5791
2019-07-12T11:00:00 | 297.47 | -297.47 | -18.5791
2019-07-12T12:00:00 | 258.93 | -258.93 | -18.5791
2019-07-12T13:00:00 | 261.69 | -261.69 | -18.5791
2019-07-12T14:00:00 | 270.43 | -270.43 | -18.5791
2019-07-12T15:00:00 | 291.75 | -291.75 | -18.5791
2019-07-12T16:00:00 | 391.64 | -391.64 | -18.5791
2019-07-12T17:00:00 | 416 | -416 | -18.5791
2019-07-12T18:00:00 | 463.37 | -463.37 | -18.5791
2019-07-12T19:00:00 | 505.37 | -505.37 | -18.5791
2019-07-12T20:00:00 | 480 | -480 | -18.5791
2019-07-12T21:00:00 | 463.33 | -463.33 | -18.5791
2019-07-12T22:00:00 | 392.75 | -392.75 | -18.5791
2019-07-12T23:00:00 | 416.05 | -416.05 | -18.5791
2019-07-13T00:00:00 | 365.61 | -365.61 | -18.5791
2019-07-13T01:00:00 | 319.39 | -319.39 | -18.5791
2019-07-13T02:00:00 | 302.19 | -302.19 | -18.5791
2019-07-13T03:00:00 | 325.04 | -325.04 | -18.5791
2019-07-13T04:00:00 | 332.22 | -332.22 | -18.5791
2019-07-13T05:00:00 | 411.97 | -411.97 | -18.5791
2019-07-13T06:00:00 | 435 | -435 | -18.5791
2019-07-13T07:00:00 | 450 | -450 | -18.5791
2019-07-13T08:00:00 | 419.99 | -419.99 | -18.5791
2019-07-13T09:00:00 | 365.76 | -365.76 | -18.5791
2019-07-13T10:00:00 | 343.22 | -343.22 | -18.5791
2019-07-13T11:00:00 | 143.48 | -143.48 | -18.5791
2019-07-13T12:00:00 | 94.11 | -94.11 | -18.5791
2019-07-13T13:00:00 | 107.51 | -107.51 | -18.5791
2019-07-13T14:00:00 | 151.76 | -151.76 | -18.5791
2019-07-13T15:00:00 | 151.96 | -151.96 | -18.5791
2019-07-13T16:00:00 | 155.44 | -155.44 | -18.5791
2019-07-13T17:00:00 | 175.25 | -175.25 | -18.5791
2019-07-13T18:00:00 | 177.71 | -177.71 | -18.5791
2019-07-13T19:00:00 | 186.21 | -186.21 | -18.5791
2019-07-13T20:00:00 | 264.81 | -264.81 | -18.5791
2019-07-13T21:00:00 | 268.77 | -268.77 | -18.5791
2019-07-13T22:00:00 | 262.75 | -262.75 | -18.5791
2019-07-13T23:00:00 | 387.47 | -387.47 | -18.5791
2019-07-14T00:00:00 | 297.76 | -297.76 | -18.5791
2019-07-14T01:00:00 | 302.33 | -302.33 | -18.5791
2019-07-14T02:00:00 | 317.48 | -317.48 | -18.5791
2019-07-14T03:00:00 | 319.41 | -319.41 | -18.5791
2019-07-14T04:00:00 | 319.81 | -319.81 | -18.5791
2019-07-14T05:00:00 | 319.72 | -319.72 | -18.5791
2019-07-14T06:00:00 | 333.54 | -333.54 | -18.5791
2019-07-14T07:00:00 | 343.98 | -343.98 | -18.5791
2019-07-14T08:00:00 | 327.41 | -327.41 | -18.5791
2019-07-14T09:00:00 | 315.16 | -315.16 | -18.5791
2019-07-14T10:00:00 | 302.42 | -302.42 | -18.5791
2019-07-14T11:00:00 | 237.15 | -237.15 | -18.5791
2019-07-14T12:00:00 | 185.92 | -185.92 | -18.5791
2019-07-14T13:00:00 | 167.83 | -167.83 | -18.5791
2019-07-14T14:00:00 | 164.99 | -164.99 | -18.5791
2019-07-14T15:00:00 | 163.96 | -163.96 | -18.5791
2019-07-14T16:00:00 | 164.77 | -164.77 | -18.5791
2019-07-14T17:00:00 | 166.68 | -166.68 | -18.5791
2019-07-14T18:00:00 | 168.07 | -168.07 | -18.5791
2019-07-14T19:00:00 | 185.11 | -185.11 | -18.5791
2019-07-14T20:00:00 | 204.41 | -204.41 | -18.5791
2019-07-14T21:00:00 | 216.52 | -216.52 | -18.5791
2019-07-14T22:00:00 | 166.79 | -166.79 | -18.5791
2019-07-14T23:00:00 | 94.2 | -94.2 | -18.5791
2019-07-15T00:00:00 | 136.82 | -136.82 | -18.5791
2019-07-15T01:00:00 | 136.16 | -136.16 | -18.5791
2019-07-15T02:00:00 | 136.2 | -136.2 | -18.5791
2019-07-15T03:00:00 | 139.08 | -139.08 | -18.5791
2019-07-15T04:00:00 | 138.97 | -138.97 | -18.5791
2019-07-15T05:00:00 | 170.16 | -170.16 | -18.5791
2019-07-15T06:00:00 | 226.01 | -226.01 | -18.5791
2019-07-15T07:00:00 | 261.35 | -261.35 | -18.5791
2019-07-15T08:00:00 | 267.62 | -267.62 | -18.5791
2019-07-15T09:00:00 | 246.94 | -246.94 | -18.5791
2019-07-15T10:00:00 | 239.82 | -239.82 | -18.5791
2019-07-15T11:00:00 | 206.01 | -206.01 | -18.5791
2019-07-15T12:00:00 | 190 | -190 | -18.5791
2019-07-15T13:00:00 | 166.18 | -166.18 | -18.5791
2019-07-15T14:00:00 | 166.34 | -166.34 | -18.5791
2019-07-15T15:00:00 | 196.09 | -196.09 | -18.5791
2019-07-15T16:00:00 | 230.45 | -230.45 | -18.5791
2019-07-15T17:00:00 | 264.52 | -264.52 | -18.5791
2019-07-15T18:00:00 | 227.36 | -227.36 | -18.5791
2019-07-15T19:00:00 | 397.06 | -397.06 | -18.5791
2019-07-15T20:00:00 | 384.17 | -384.17 | -18.5791
2019-07-15T21:00:00 | 357.64 | -357.64 | -18.5791
2019-07-15T22:00:00 | 285.52 | -285.52 | -18.5791
2019-07-15T23:00:00 | 233.84 | -233.84 | -18.5791
2019-07-16T00:00:00 | 215.18 | -215.18 | -18.5791
2019-07-16T01:00:00 | 183.77 | -183.77 | -18.5791
2019-07-16T02:00:00 | 183.79 | -183.79 | -18.5791
2019-07-16T03:00:00 | 154.72 | -154.72 | -18.5791
2019-07-16T04:00:00 | 149.98 | -149.98 | -18.5791
2019-07-16T05:00:00 | 151.69 | -151.69 | -18.5791
2019-07-16T06:00:00 | 160.02 | -160.02 | -18.5791
2019-07-16T07:00:00 | 139.93 | -139.93 | -18.5791
2019-07-16T08:00:00 | 52.49 | -52.49 | -18.5791
2019-07-16T09:00:00 | 35.53 | -35.53 | -18.5791
2019-07-16T10:00:00 | 1.07 | -1.07 | -18.5791
2019-07-16T11:00:00 | 0.07 | -0.07 | -18.5791
2019-07-16T12:00:00 | -0.05 | 0.05 | -18.5791
2019-07-16T13:00:00 | -0.1 | 0.1 | -18.5791
2019-07-16T14:00:00 | 0 | 0 | -18.5791
2019-07-16T15:00:00 | 1.03 | -1.03 | -18.5791
2019-07-16T16:00:00 | 31.66 | -31.66 | -18.5791
2019-07-16T17:00:00 | 143.75 | -143.75 | -18.5791
2019-07-16T18:00:00 | 250.22 | -250.22 | -18.5791
2019-07-16T19:00:00 | 233.83 | -233.83 | -18.5791
2019-07-16T20:00:00 | 286.42 | -286.42 | -18.5791
2019-07-16T21:00:00 | 291.25 | -291.25 | -18.5791
2019-07-16T22:00:00 | 289.69 | -289.69 | -18.5791
2019-07-16T23:00:00 | 290.06 | -290.06 | -18.5791
2019-07-17T00:00:00 | 240.3 | -240.3 | -18.5791
2019-07-17T01:00:00 | 200.64 | -200.64 | -18.5791
2019-07-17T02:00:00 | 192.24 | -192.24 | -18.5791
2019-07-17T03:00:00 | 193.81 | -193.81 | -18.5791
2019-07-17T04:00:00 | 190.22 | -190.22 | -18.5791
2019-07-17T05:00:00 | 193.8 | -193.8 | -18.5791
2019-07-17T06:00:00 | 189.55 | -189.55 | -18.5791
2019-07-17T07:00:00 | 189.51 | -189.51 | -18.5791
2019-07-17T08:00:00 | 164 | -164 | -18.5791
2019-07-17T09:00:00 | 115.77 | -115.77 | -18.5791
2019-07-17T10:00:00 | 110.21 | -110.21 | -18.5791
2019-07-17T11:00:00 | 87.59 | -87.59 | -18.5791
2019-07-17T12:00:00 | 72.92 | -72.92 | -18.5791
2019-07-17T13:00:00 | 40.02 | -40.02 | -18.5791
2019-07-17T14:00:00 | 83.42 | -83.42 | -18.5791
2019-07-17T15:00:00 | 109.3 | -109.3 | -18.5791
2019-07-17T16:00:00 | 200.89 | -200.89 | -18.5791
2019-07-17T17:00:00 | 344.42 | -344.42 | -18.5791
2019-07-17T18:00:00 | 410.26 | -410.26 | -18.5791
2019-07-17T19:00:00 | 405.44 | -405.44 | -18.5791
2019-07-17T20:00:00 | 434.95 | -434.95 | -18.5791
2019-07-17T21:00:00 | 405.69 | -405.69 | -18.5791
2019-07-17T22:00:00 | 397.34 | -397.34 | -18.5791
2019-07-17T23:00:00 | 389.77 | -389.77 | -18.5791
2019-07-18T00:00:00 | 328.49 | -328.49 | -18.5791
2019-07-18T01:00:00 | 299.23 | -299.23 | -18.5791
2019-07-18T02:00:00 | 282.44 | -282.44 | -18.5791
2019-07-18T03:00:00 | 287.01 | -287.01 | -18.5791
2019-07-18T04:00:00 | 304.95 | -304.95 | -18.5791
2019-07-18T05:00:00 | 393.11 | -393.11 | -18.5791
2019-07-18T06:00:00 | 424.94 | -424.94 | -18.5791
2019-07-18T07:00:00 | 375.2 | -375.2 | -18.5791
2019-07-18T08:00:00 | 372.54 | -372.54 | -18.5791
2019-07-18T09:00:00 | 302.96 | -302.96 | -18.5791
2019-07-18T10:00:00 | 303.44 | -303.44 | -18.5791
2019-07-18T11:00:00 | 291.35 | -291.35 | -18.5791
2019-07-18T12:00:00 | 271.57 | -271.57 | -18.5791
2019-07-18T13:00:00 | 242.17 | -242.17 | -18.5791
2019-07-18T14:00:00 | 243.88 | -243.88 | -18.5791
2019-07-18T15:00:00 | 353.23 | -353.23 | -18.5791
2019-07-18T16:00:00 | 400 | -400 | -18.5791
2019-07-18T17:00:00 | 414.11 | -414.11 | -18.5791
2019-07-18T18:00:00 | 600.1 | -600.1 | -18.5791
2019-07-18T19:00:00 | 679.54 | -679.54 | -18.5791
2019-07-18T20:00:00 | 599.98 | -599.98 | -18.5791
2019-07-18T21:00:00 | 530.13 | -530.13 | -18.5791
2019-07-18T22:00:00 | 469.86 | -469.86 | -18.5791
2019-07-18T23:00:00 | 402.46 | -402.46 | -18.5791
2019-07-19T00:00:00 | 368.99 | -368.99 | -18.5791
2019-07-19T01:00:00 | 336.39 | -336.39 | -18.5791
2019-07-19T02:00:00 | 325.24 | -325.24 | -18.5791
2019-07-19T03:00:00 | 318.72 | -318.72 | -18.5791
2019-07-19T04:00:00 | 350.98 | -350.98 | -18.5791
2019-07-19T05:00:00 | 440 | -440 | -18.5791
2019-07-19T06:00:00 | 483.43 | -483.43 | -18.5791
2019-07-19T07:00:00 | 452.95 | -452.95 | -18.5791
2019-07-19T08:00:00 | 385.6 | -385.6 | -18.5791
2019-07-19T09:00:00 | 364.07 | -364.07 | -18.5791
2019-07-19T10:00:00 | 342.88 | -342.88 | -18.5791
2019-07-19T11:00:00 | 344.33 | -344.33 | -18.5791
2019-07-19T12:00:00 | 339.53 | -339.53 | -18.5791
2019-07-19T13:00:00 | 322.72 | -322.72 | -18.5791
2019-07-19T14:00:00 | 348.17 | -348.17 | -18.5791
2019-07-19T15:00:00 | 380.01 | -380.01 | -18.5791
2019-07-19T16:00:00 | 443.42 | -443.42 | -18.5791
2019-07-19T17:00:00 | 484.1 | -484.1 | -18.5791
2019-07-19T18:00:00 | 581.25 | -581.25 | -18.5791
2019-07-19T19:00:00 | 570.05 | -570.05 | -18.5791
2019-07-19T20:00:00 | 466.15 | -466.15 | -18.5791
2019-07-19T21:00:00 | 328.04 | -328.04 | -18.5791
2019-07-19T22:00:00 | 281.26 | -281.26 | -18.5791
2019-07-19T23:00:00 | 267.8 | -267.8 | -18.5791
2019-07-20T00:00:00 | 241.42 | -241.42 | -18.5791
2019-07-20T01:00:00 | 221.67 | -221.67 | -18.5791
2019-07-20T02:00:00 | 221.72 | -221.72 | -18.5791
2019-07-20T03:00:00 | 162.46 | -162.46 | -18.5791
2019-07-20T04:00:00 | 158.54 | -158.54 | -18.5791
2019-07-20T05:00:00 | 186.16 | -186.16 | -18.5791
2019-07-20T06:00:00 | 253.41 | -253.41 | -18.5791
2019-07-20T07:00:00 | 326.45 | -326.45 | -18.5791
2019-07-20T08:00:00 | 316.78 | -316.78 | -18.5791
2019-07-20T09:00:00 | 299.15 | -299.15 | -18.5791
2019-07-20T10:00:00 | 230.98 | -230.98 | -18.5791
2019-07-20T11:00:00 | 228.72 | -228.72 | -18.5791
2019-07-20T12:00:00 | 235.91 | -235.91 | -18.5791
2019-07-20T13:00:00 | 238.46 | -238.46 | -18.5791
2019-07-20T14:00:00 | 287.4 | -287.4 | -18.5791
2019-07-20T15:00:00 | 319.31 | -319.31 | -18.5791
2019-07-20T16:00:00 | 340.93 | -340.93 | -18.5791
2019-07-20T17:00:00 | 271.82 | -271.82 | -18.5791
2019-07-20T18:00:00 | 438.61 | -438.61 | -18.5791
2019-07-20T19:00:00 | 354.74 | -354.74 | -18.5791
2019-07-20T20:00:00 | 356.72 | -356.72 | -18.5791
2019-07-20T21:00:00 | 359.76 | -359.76 | -18.5791
2019-07-20T22:00:00 | 322.2 | -322.2 | -18.5791
2019-07-20T23:00:00 | 307 | -307 | -18.5791
2019-07-21T00:00:00 | 307.5 | -307.5 | -18.5791
2019-07-21T01:00:00 | 318.22 | -318.22 | -18.5791
2019-07-21T02:00:00 | 328.66 | -328.66 | -18.5791
2019-07-21T03:00:00 | 320.42 | -320.42 | -18.5791
2019-07-21T04:00:00 | 325.26 | -325.26 | -18.5791
2019-07-21T05:00:00 | 429.56 | -429.56 | -18.5791
2019-07-21T06:00:00 | 493.88 | -493.88 | -18.5791
2019-07-21T07:00:00 | 488.31 | -488.31 | -18.5791
2019-07-21T08:00:00 | 462.98 | -462.98 | -18.5791
2019-07-21T09:00:00 | 431.95 | -431.95 | -18.5791
2019-07-21T10:00:00 | 381.09 | -381.09 | -18.5791
2019-07-21T11:00:00 | 346.06 | -346.06 | -18.5791
2019-07-21T12:00:00 | 319.96 | -319.96 | -18.5791
2019-07-21T13:00:00 | 314.82 | -314.82 | -18.5791
2019-07-21T14:00:00 | 307.94 | -307.94 | -18.5791
2019-07-21T15:00:00 | 323.01 | -323.01 | -18.5791
2019-07-21T16:00:00 | 288.72 | -288.72 | -18.5791
2019-07-21T17:00:00 | 417.6 | -417.6 | -18.5791
2019-07-21T18:00:00 | 400 | -400 | -18.5791
2019-07-21T19:00:00 | 440.76 | -440.76 | -18.5791
2019-07-21T20:00:00 | 419.28 | -419.28 | -18.5791
2019-07-21T21:00:00 | 432.9 | -432.9 | -18.5791
2019-07-21T22:00:00 | 345.09 | -345.09 | -18.5791
2019-07-21T23:00:00 | 349.16 | -349.16 | -18.5791
2019-07-22T00:00:00 | 312.07 | -312.07 | -18.5791
2019-07-22T01:00:00 | 292.58 | -292.58 | -18.5791
2019-07-22T02:00:00 | 286.08 | -286.08 | -18.5791
2019-07-22T03:00:00 | 224.09 | -224.09 | -18.5791
2019-07-22T04:00:00 | 232.66 | -232.66 | -18.5791
2019-07-22T05:00:00 | 319.83 | -319.83 | -18.5791
2019-07-22T06:00:00 | 429.01 | -429.01 | -18.5791
2019-07-22T07:00:00 | 383.45 | -383.45 | -18.5791
2019-07-22T08:00:00 | 327.1 | -327.1 | -18.5791
2019-07-22T09:00:00 | 338.32 | -338.32 | -18.5791
2019-07-22T10:00:00 | 316.3 | -316.3 | -18.5791
2019-07-22T11:00:00 | 276.3 | -276.3 | -18.5791
2019-07-22T12:00:00 | 239.92 | -239.92 | -18.5791
2019-07-22T13:00:00 | 208.72 | -208.72 | -18.5791
2019-07-22T14:00:00 | 243.34 | -243.34 | -18.5791
2019-07-22T15:00:00 | 246.31 | -246.31 | -18.5791
2019-07-22T16:00:00 | 334.48 | -334.48 | -18.5791
2019-07-22T17:00:00 | 424.61 | -424.61 | -18.5791
2019-07-22T18:00:00 | 412 | -412 | -18.5791
2019-07-22T19:00:00 | 423.07 | -423.07 | -18.5791
2019-07-22T20:00:00 | 399.9 | -399.9 | -18.5791
2019-07-22T21:00:00 | 394.24 | -394.24 | -18.5791
2019-07-22T22:00:00 | 382.17 | -382.17 | -18.5791
2019-07-22T23:00:00 | 355.71 | -355.71 | -18.5791
2019-07-23T00:00:00 | 344.67 | -344.67 | -18.5791
2019-07-23T01:00:00 | 351.99 | -351.99 | -18.5791
2019-07-23T02:00:00 | 337.01 | -337.01 | -18.5791
2019-07-23T03:00:00 | 332.04 | -332.04 | -18.5791
2019-07-23T04:00:00 | 331.27 | -331.27 | -18.5791
2019-07-23T05:00:00 | 337.03 | -337.03 | -18.5791
2019-07-23T06:00:00 | 333.12 | -333.12 | -18.5791
2019-07-23T07:00:00 | 343.78 | -343.78 | -18.5791
2019-07-23T08:00:00 | 350.96 | -350.96 | -18.5791
2019-07-23T09:00:00 | 337.02 | -337.02 | -18.5791
2019-07-23T10:00:00 | 307.36 | -307.36 | -18.5791
2019-07-23T11:00:00 | 285.06 | -285.06 | -18.5791
2019-07-23T12:00:00 | 242.73 | -242.73 | -18.5791
2019-07-23T13:00:00 | 183.97 | -183.97 | -18.5791
2019-07-23T14:00:00 | 185.45 | -185.45 | -18.5791
2019-07-23T15:00:00 | 226.44 | -226.44 | -18.5791
2019-07-23T16:00:00 | 265.74 | -265.74 | -18.5791
2019-07-23T17:00:00 | 324.48 | -324.48 | -18.5791
2019-07-23T18:00:00 | 369.52 | -369.52 | -18.5791
2019-07-23T19:00:00 | 387 | -387 | -18.5791
2019-07-23T20:00:00 | 400.04 | -400.04 | -18.5791
2019-07-23T21:00:00 | 376.99 | -376.99 | -18.5791
2019-07-23T22:00:00 | 325.97 | -325.97 | -18.5791
2019-07-23T23:00:00 | 393.26 | -393.26 | -18.5791
2019-07-24T00:00:00 | 379.24 | -379.24 | -18.5791
2019-07-24T01:00:00 | 355.06 | -355.06 | -18.5791
2019-07-24T02:00:00 | 331 | -331 | -18.5791
2019-07-24T03:00:00 | 316.18 | -316.18 | -18.5791
2019-07-24T04:00:00 | 302.82 | -302.82 | -18.5791
2019-07-24T05:00:00 | 272.76 | -272.76 | -18.5791
2019-07-24T06:00:00 | 260.93 | -260.93 | -18.5791
2019-07-24T07:00:00 | 222.42 | -222.42 | -18.5791
2019-07-24T08:00:00 | 162.89 | -162.89 | -18.5791
2019-07-24T09:00:00 | 149.99 | -149.99 | -18.5791
2019-07-24T10:00:00 | 100.16 | -100.16 | -18.5791
2019-07-24T11:00:00 | 71.72 | -71.72 | -18.5791
2019-07-24T12:00:00 | 58.48 | -58.48 | -18.5791
2019-07-24T13:00:00 | 48.77 | -48.77 | -18.5791
2019-07-24T14:00:00 | 64.4 | -64.4 | -18.5791
2019-07-24T15:00:00 | 120.06 | -120.06 | -18.5791
2019-07-24T16:00:00 | 255.88 | -255.88 | -18.5791
2019-07-24T17:00:00 | 355.02 | -355.02 | -18.5791
2019-07-24T18:00:00 | 390.4 | -390.4 | -18.5791
2019-07-24T19:00:00 | 418.85 | -418.85 | -18.5791
2019-07-24T20:00:00 | 402.01 | -402.01 | -18.5791
2019-07-24T21:00:00 | 400.75 | -400.75 | -18.5791
2019-07-24T22:00:00 | 374.48 | -374.48 | -18.5791
2019-07-24T23:00:00 | 198.11 | -198.11 | -18.5791
2019-07-25T00:00:00 | 235.12 | -235.12 | -18.5791
2019-07-25T01:00:00 | 198.22 | -198.22 | -18.5791
2019-07-25T02:00:00 | 179.36 | -179.36 | -18.5791
2019-07-25T03:00:00 | 168.27 | -168.27 | -18.5791
2019-07-25T04:00:00 | 155.69 | -155.69 | -18.5791
2019-07-25T05:00:00 | 162.69 | -162.69 | -18.5791
2019-07-25T06:00:00 | 219.58 | -219.58 | -18.5791
2019-07-25T07:00:00 | 391.87 | -391.87 | -18.5791
2019-07-25T08:00:00 | 349.92 | -349.92 | -18.5791
2019-07-25T09:00:00 | 294.97 | -294.97 | -18.5791
2019-07-25T10:00:00 | 265.25 | -265.25 | -18.5791
2019-07-25T11:00:00 | 235.09 | -235.09 | -18.5791
2019-07-25T12:00:00 | 231.32 | -231.32 | -18.5791
2019-07-25T13:00:00 | 222.45 | -222.45 | -18.5791
2019-07-25T14:00:00 | 191.57 | -191.57 | -18.5791
2019-07-25T15:00:00 | 217.77 | -217.77 | -18.5791
2019-07-25T16:00:00 | 266.29 | -266.29 | -18.5791
2019-07-25T17:00:00 | 322.36 | -322.36 | -18.5791
2019-07-25T18:00:00 | 370.9 | -370.9 | -18.5791
2019-07-25T19:00:00 | 373.24 | -373.24 | -18.5791
2019-07-25T20:00:00 | 371.24 | -371.24 | -18.5791
2019-07-25T21:00:00 | 373.52 | -373.52 | -18.5791
2019-07-25T22:00:00 | 320.2 | -320.2 | -18.5791
2019-07-25T23:00:00 | 179.24 | -179.24 | -18.5791
2019-07-26T00:00:00 | 215.59 | -215.59 | -18.5791
2019-07-26T01:00:00 | 204.5 | -204.5 | -18.5791
2019-07-26T02:00:00 | 208.63 | -208.63 | -18.5791
2019-07-26T03:00:00 | 216.83 | -216.83 | -18.5791
2019-07-26T04:00:00 | 157.08 | -157.08 | -18.5791
2019-07-26T05:00:00 | 174.81 | -174.81 | -18.5791
2019-07-26T06:00:00 | 195.15 | -195.15 | -18.5791
2019-07-26T07:00:00 | 219 | -219 | -18.5791
2019-07-26T08:00:00 | 201.04 | -201.04 | -18.5791
2019-07-26T09:00:00 | 177.14 | -177.14 | -18.5791
2019-07-26T10:00:00 | 164.58 | -164.58 | -18.5791
2019-07-26T11:00:00 | 130.89 | -130.89 | -18.5791
2019-07-26T12:00:00 | 126.1 | -126.1 | -18.5791
2019-07-26T13:00:00 | 122.34 | -122.34 | -18.5791
2019-07-26T14:00:00 | 118.92 | -118.92 | -18.5791
2019-07-26T15:00:00 | 121.24 | -121.24 | -18.5791
2019-07-26T16:00:00 | 127.2 | -127.2 | -18.5791
2019-07-26T17:00:00 | 136.79 | -136.79 | -18.5791
2019-07-26T18:00:00 | 152.66 | -152.66 | -18.5791
2019-07-26T19:00:00 | 191.09 | -191.09 | -18.5791
2019-07-26T20:00:00 | 149.9 | -149.9 | -18.5791
2019-07-26T21:00:00 | 149.59 | -149.59 | -18.5791
2019-07-26T22:00:00 | 134.96 | -134.96 | -18.5791
2019-07-26T23:00:00 | 154.04 | -154.04 | -18.5791
2019-07-27T00:00:00 | 139.64 | -139.64 | -18.5791
2019-07-27T01:00:00 | 137.43 | -137.43 | -18.5791
2019-07-27T02:00:00 | 137.62 | -137.62 | -18.5791
2019-07-27T03:00:00 | 139.79 | -139.79 | -18.5791
2019-07-27T04:00:00 | 135.86 | -135.86 | -18.5791
2019-07-27T05:00:00 | 173.03 | -173.03 | -18.5791
2019-07-27T06:00:00 | 169.16 | -169.16 | -18.5791
2019-07-27T07:00:00 | 173 | -173 | -18.5791
2019-07-27T08:00:00 | 173.06 | -173.06 | -18.5791
2019-07-27T09:00:00 | 173.14 | -173.14 | -18.5791
2019-07-27T10:00:00 | 189.94 | -189.94 | -18.5791
2019-07-27T11:00:00 | 189.92 | -189.92 | -18.5791
2019-07-27T12:00:00 | 219.44 | -219.44 | -18.5791
2019-07-27T13:00:00 | 235.2 | -235.2 | -18.5791
2019-07-27T14:00:00 | 267 | -267 | -18.5791
2019-07-27T15:00:00 | 282.1 | -282.1 | -18.5791
2019-07-27T16:00:00 | 254.54 | -254.54 | -18.5791
2019-07-27T17:00:00 | 219.43 | -219.43 | -18.5791
2019-07-27T18:00:00 | 295.94 | -295.94 | -18.5791
2019-07-27T19:00:00 | 487.08 | -487.08 | -18.5791
2019-07-27T20:00:00 | 467.8 | -467.8 | -18.5791
2019-07-27T21:00:00 | 404.92 | -404.92 | -18.5791
2019-07-27T22:00:00 | 390 | -390 | -18.5791
2019-07-27T23:00:00 | 437.79 | -437.79 | -18.5791
2019-07-28T00:00:00 | 400.91 | -400.91 | -18.5791
2019-07-28T01:00:00 | 399.97 | -399.97 | -18.5791
2019-07-28T02:00:00 | 397.24 | -397.24 | -18.5791
2019-07-28T03:00:00 | 399.97 | -399.97 | -18.5791
2019-07-28T04:00:00 | 400.04 | -400.04 | -18.5791
2019-07-28T05:00:00 | 489.62 | -489.62 | -18.5791
2019-07-28T06:00:00 | 420.78 | -420.78 | -18.5791
2019-07-28T07:00:00 | 400.75 | -400.75 | -18.5791
2019-07-28T08:00:00 | 447.1 | -447.1 | -18.5791
2019-07-28T09:00:00 | 438.9 | -438.9 | -18.5791
2019-07-28T10:00:00 | 417.59 | -417.59 | -18.5791
2019-07-28T11:00:00 | 415.02 | -415.02 | -18.5791
2019-07-28T12:00:00 | 409.58 | -409.58 | -18.5791
2019-07-28T13:00:00 | 419.53 | -419.53 | -18.5791
2019-07-28T14:00:00 | 365.5 | -365.5 | -18.5791
2019-07-28T15:00:00 | 454.39 | -454.39 | -18.5791
2019-07-28T16:00:00 | 513.93 | -513.93 | -18.5791
2019-07-28T17:00:00 | 563.85 | -563.85 | -18.5791
2019-07-28T18:00:00 | 598.94 | -598.94 | -18.5791
2019-07-28T19:00:00 | 586.99 | -586.99 | -18.5791
2019-07-28T20:00:00 | 557.43 | -557.43 | -18.5791
2019-07-28T21:00:00 | 534.23 | -534.23 | -18.5791
2019-07-28T22:00:00 | 451.72 | -451.72 | -18.5791
2019-07-28T23:00:00 | 400.02 | -400.02 | -18.5791
2019-07-29T00:00:00 | 384.1 | -384.1 | -18.5791
2019-07-29T01:00:00 | 373.81 | -373.81 | -18.5791
2019-07-29T02:00:00 | 388.51 | -388.51 | -18.5791
2019-07-29T03:00:00 | 374.83 | -374.83 | -18.5791
2019-07-29T04:00:00 | 402.61 | -402.61 | -18.5791
2019-07-29T05:00:00 | 463.16 | -463.16 | -18.5791
2019-07-29T06:00:00 | 508.14 | -508.14 | -18.5791
2019-07-29T07:00:00 | 517.17 | -517.17 | -18.5791
2019-07-29T08:00:00 | 503.93 | -503.93 | -18.5791
2019-07-29T09:00:00 | 463.44 | -463.44 | -18.5791
2019-07-29T10:00:00 | 448.93 | -448.93 | -18.5791
2019-07-29T11:00:00 | 394.44 | -394.44 | -18.5791
2019-07-29T12:00:00 | 366.45 | -366.45 | -18.5791
2019-07-29T13:00:00 | 365.04 | -365.04 | -18.5791
2019-07-29T14:00:00 | 404.15 | -404.15 | -18.5791
2019-07-29T15:00:00 | 407.08 | -407.08 | -18.5791
2019-07-29T16:00:00 | 461.52 | -461.52 | -18.5791
2019-07-29T17:00:00 | 489.87 | -489.87 | -18.5791
2019-07-29T18:00:00 | 512.51 | -512.51 | -18.5791
2019-07-29T19:00:00 | 504.33 | -504.33 | -18.5791
2019-07-29T20:00:00 | 484.94 | -484.94 | -18.5791
2019-07-29T21:00:00 | 460.96 | -460.96 | -18.5791
2019-07-29T22:00:00 | 424.87 | -424.87 | -18.5791
2019-07-29T23:00:00 | 425 | -425 | -18.5791
2019-07-30T00:00:00 | 404.3 | -404.3 | -18.5791
2019-07-30T01:00:00 | 405 | -405 | -18.5791
2019-07-30T02:00:00 | 395.85 | -395.85 | -18.5791
2019-07-30T03:00:00 | 377.06 | -377.06 | -18.5791
2019-07-30T04:00:00 | 383.98 | -383.98 | -18.5791
2019-07-30T05:00:00 | 406.78 | -406.78 | -18.5791
2019-07-30T06:00:00 | 423.02 | -423.02 | -18.5791
2019-07-30T07:00:00 | 412.72 | -412.72 | -18.5791
2019-07-30T08:00:00 | 388.65 | -388.65 | -18.5791
2019-07-30T09:00:00 | 335.48 | -335.48 | -18.5791
2019-07-30T10:00:00 | 308.54 | -308.54 | -18.5791
2019-07-30T11:00:00 | 268.46 | -268.46 | -18.5791
2019-07-30T12:00:00 | 236.78 | -236.78 | -18.5791
2019-07-30T13:00:00 | 247.78 | -247.78 | -18.5791
2019-07-30T14:00:00 | 291.73 | -291.73 | -18.5791
2019-07-30T15:00:00 | 316.43 | -316.43 | -18.5791
2019-07-30T16:00:00 | 388.44 | -388.44 | -18.5791
2019-07-30T17:00:00 | 425.86 | -425.86 | -18.5791
2019-07-30T18:00:00 | 454.15 | -454.15 | -18.5791
2019-07-30T19:00:00 | 467.71 | -467.71 | -18.5791
2019-07-30T20:00:00 | 466.69 | -466.69 | -18.5791
2019-07-30T21:00:00 | 466.24 | -466.24 | -18.5791
2019-07-30T22:00:00 | 441.93 | -441.93 | -18.5791
2019-07-30T23:00:00 | 382.79 | -382.79 | -18.5791
2019-07-31T00:00:00 | 339.88 | -339.88 | -18.5791
2019-07-31T01:00:00 | 300.1 | -300.1 | -18.5791
2019-07-31T02:00:00 | 293.05 | -293.05 | -18.5791
2019-07-31T03:00:00 | 271.3 | -271.3 | -18.5791
2019-07-31T04:00:00 | 272.41 | -272.41 | -18.5791
2019-07-31T05:00:00 | 261.03 | -261.03 | -18.5791
2019-07-31T06:00:00 | 264.8 | -264.8 | -18.5791
2019-07-31T07:00:00 | 300.01 | -300.01 | -18.5791
2019-07-31T08:00:00 | 286.37 | -286.37 | -18.5791
2019-07-31T09:00:00 | 261.1 | -261.1 | -18.5791
2019-07-31T10:00:00 | 255.76 | -255.76 | -18.5791
2019-07-31T11:00:00 | 263.08 | -263.08 | -18.5791
2019-07-31T12:00:00 | 219.08 | -219.08 | -18.5791
2019-07-31T13:00:00 | 208.74 | -208.74 | -18.5791
2019-07-31T14:00:00 | 226.08 | -226.08 | -18.5791
2019-07-31T15:00:00 | 252.07 | -252.07 | -18.5791
2019-07-31T16:00:00 | 316.01 | -316.01 | -18.5791
2019-07-31T17:00:00 | 394.79 | -394.79 | -18.5791
2019-07-31T18:00:00 | 449.55 | -449.55 | -18.5791
2019-07-31T19:00:00 | 452.95 | -452.95 | -18.5791
2019-07-31T20:00:00 | 464.52 | -464.52 | -18.5791
2019-07-31T21:00:00 | 465.67 | -465.67 | -18.5791
2019-07-31T22:00:00 | 425.01 | -425.01 | -18.5791
2019-07-31T23:00:00 | 385.06 | -385.06 | -18.5791
2019-08-01T00:00:00 | 344.06 | -344.06 | -18.5791
2019-08-01T01:00:00 | 338.81 | -338.81 | -18.5791
2019-08-01T02:00:00 | 320.86 | -320.86 | -18.5791
2019-08-01T03:00:00 | 329.72 | -329.72 | -18.5791
2019-08-01T04:00:00 | 380 | -380 | -18.5791
2019-08-01T05:00:00 | 429.66 | -429.66 | -18.5791
2019-08-01T06:00:00 | 433.56 | -433.56 | -18.5791
2019-08-01T07:00:00 | 474.9 | -474.9 | -18.5791
2019-08-01T08:00:00 | 443.95 | -443.95 | -18.5791
2019-08-01T09:00:00 | 391.04 | -391.04 | -18.5791
2019-08-01T10:00:00 | 338.12 | -338.12 | -18.5791
2019-08-01T11:00:00 | 339.46 | -339.46 | -18.5791
2019-08-01T12:00:00 | 320.38 | -320.38 | -18.5791
2019-08-01T13:00:00 | 242.22 | -242.22 | -18.5791
2019-08-01T14:00:00 | 218.5 | -218.5 | -18.5791
2019-08-01T15:00:00 | 218.72 | -218.72 | -18.5791
2019-08-01T16:00:00 | 313.47 | -313.47 | -18.5791
2019-08-01T17:00:00 | 432.79 | -432.79 | -18.5791
2019-08-01T18:00:00 | 457.25 | -457.25 | -18.5791
2019-08-01T19:00:00 | 490.61 | -490.61 | -18.5791
2019-08-01T20:00:00 | 487.75 | -487.75 | -18.5791
2019-08-01T21:00:00 | 485.14 | -485.14 | -18.5791
2019-08-01T22:00:00 | 427.88 | -427.88 | -18.5791
2019-08-01T23:00:00 | 440.98 | -440.98 | -18.5791
2019-08-02T00:00:00 | 390.1 | -390.1 | -18.5791
2019-08-02T01:00:00 | 382.1 | -382.1 | -18.5791
2019-08-02T02:00:00 | 359.89 | -359.89 | -18.5791
2019-08-02T03:00:00 | 352.69 | -352.69 | -18.5791
2019-08-02T04:00:00 | 393.03 | -393.03 | -18.5791
2019-08-02T05:00:00 | 457.04 | -457.04 | -18.5791
2019-08-02T06:00:00 | 479.9 | -479.9 | -18.5791
2019-08-02T07:00:00 | 478.9 | -478.9 | -18.5791
2019-08-02T08:00:00 | 369.9 | -369.9 | -18.5791
2019-08-02T09:00:00 | 304.77 | -304.77 | -18.5791
2019-08-02T10:00:00 | 243.03 | -243.03 | -18.5791
2019-08-02T11:00:00 | 186.09 | -186.09 | -18.5791
2019-08-02T12:00:00 | 218.11 | -218.11 | -18.5791
2019-08-02T13:00:00 | 192.24 | -192.24 | -18.5791
2019-08-02T14:00:00 | 172.12 | -172.12 | -18.5791
2019-08-02T15:00:00 | 194.04 | -194.04 | -18.5791
2019-08-02T16:00:00 | 241.01 | -241.01 | -18.5791
2019-08-02T17:00:00 | 356.16 | -356.16 | -18.5791
2019-08-02T18:00:00 | 360.34 | -360.34 | -18.5791
2019-08-02T19:00:00 | 380.84 | -380.84 | -18.5791
2019-08-02T20:00:00 | 359.94 | -359.94 | -18.5791
2019-08-02T21:00:00 | 359.59 | -359.59 | -18.5791
2019-08-02T22:00:00 | 291.47 | -291.47 | -18.5791
2019-08-02T23:00:00 | 248.12 | -248.12 | -18.5791
2019-08-03T00:00:00 | 248.01 | -248.01 | -18.5791
2019-08-03T01:00:00 | 248 | -248 | -18.5791
2019-08-03T02:00:00 | 246.21 | -246.21 | -18.5791
2019-08-03T03:00:00 | 241.74 | -241.74 | -18.5791
2019-08-03T04:00:00 | 240.55 | -240.55 | -18.5791
2019-08-03T05:00:00 | 248.23 | -248.23 | -18.5791
2019-08-03T06:00:00 | 246.42 | -246.42 | -18.5791
2019-08-03T07:00:00 | 315.95 | -315.95 | -18.5791
2019-08-03T08:00:00 | 286.99 | -286.99 | -18.5791
2019-08-03T09:00:00 | 202.98 | -202.98 | -18.5791
2019-08-03T10:00:00 | 184.23 | -184.23 | -18.5791
2019-08-03T11:00:00 | 198.07 | -198.07 | -18.5791
2019-08-03T12:00:00 | 179.24 | -179.24 | -18.5791
2019-08-03T13:00:00 | 179.27 | -179.27 | -18.5791
2019-08-03T14:00:00 | 165.98 | -165.98 | -18.5791
2019-08-03T15:00:00 | 201.83 | -201.83 | -18.5791
2019-08-03T16:00:00 | 363.36 | -363.36 | -18.5791
2019-08-03T17:00:00 | 423.06 | -423.06 | -18.5791
2019-08-03T18:00:00 | 494.02 | -494.02 | -18.5791
2019-08-03T19:00:00 | 516.43 | -516.43 | -18.5791
2019-08-03T20:00:00 | 510.46 | -510.46 | -18.5791
2019-08-03T21:00:00 | 460.8 | -460.8 | -18.5791
2019-08-03T22:00:00 | 434.07 | -434.07 | -18.5791
2019-08-03T23:00:00 | 450.3 | -450.3 | -18.5791
2019-08-04T00:00:00 | 414.26 | -414.26 | -18.5791
2019-08-04T01:00:00 | 375.07 | -375.07 | -18.5791
2019-08-04T02:00:00 | 348.49 | -348.49 | -18.5791
2019-08-04T03:00:00 | 345.3 | -345.3 | -18.5791
2019-08-04T04:00:00 | 375.07 | -375.07 | -18.5791
2019-08-04T05:00:00 | 451.39 | -451.39 | -18.5791
2019-08-04T06:00:00 | 480.1 | -480.1 | -18.5791
2019-08-04T07:00:00 | 477.3 | -477.3 | -18.5791
2019-08-04T08:00:00 | 427.1 | -427.1 | -18.5791
2019-08-04T09:00:00 | 359.9 | -359.9 | -18.5791
2019-08-04T10:00:00 | 279.07 | -279.07 | -18.5791
2019-08-04T11:00:00 | 240.07 | -240.07 | -18.5791
2019-08-04T12:00:00 | 235.78 | -235.78 | -18.5791
2019-08-04T13:00:00 | 228.31 | -228.31 | -18.5791
2019-08-04T14:00:00 | 228.34 | -228.34 | -18.5791
2019-08-04T15:00:00 | 267.63 | -267.63 | -18.5791
2019-08-04T16:00:00 | 378.04 | -378.04 | -18.5791
2019-08-04T17:00:00 | 411.23 | -411.23 | -18.5791
2019-08-04T18:00:00 | 500 | -500 | -18.5791
2019-08-04T19:00:00 | 502.07 | -502.07 | -18.5791
2019-08-04T20:00:00 | 488.29 | -488.29 | -18.5791
2019-08-04T21:00:00 | 480.6 | -480.6 | -18.5791
2019-08-04T22:00:00 | 379.03 | -379.03 | -18.5791
2019-08-04T23:00:00 | 405.23 | -405.23 | -18.5791
2019-08-05T00:00:00 | 358.18 | -358.18 | -18.5791
2019-08-05T01:00:00 | 337.64 | -337.64 | -18.5791
2019-08-05T02:00:00 | 339.17 | -339.17 | -18.5791
2019-08-05T03:00:00 | 338.52 | -338.52 | -18.5791
2019-08-05T04:00:00 | 390.05 | -390.05 | -18.5791
2019-08-05T05:00:00 | 449.91 | -449.91 | -18.5791
2019-08-05T06:00:00 | 468 | -468 | -18.5791
2019-08-05T07:00:00 | 483.91 | -483.91 | -18.5791
2019-08-05T08:00:00 | 433.98 | -433.98 | -18.5791
2019-08-05T09:00:00 | 427.55 | -427.55 | -18.5791
2019-08-05T10:00:00 | 405.1 | -405.1 | -18.5791
2019-08-05T11:00:00 | 388.21 | -388.21 | -18.5791
2019-08-05T12:00:00 | 310.71 | -310.71 | -18.5791
2019-08-05T13:00:00 | 267.43 | -267.43 | -18.5791
2019-08-05T14:00:00 | 236.74 | -236.74 | -18.5791
2019-08-05T15:00:00 | 237.52 | -237.52 | -18.5791
2019-08-05T16:00:00 | 260.32 | -260.32 | -18.5791
2019-08-05T17:00:00 | 344.75 | -344.75 | -18.5791
2019-08-05T18:00:00 | 390.97 | -390.97 | -18.5791
2019-08-05T19:00:00 | 422.8 | -422.8 | -18.5791
2019-08-05T20:00:00 | 407.28 | -407.28 | -18.5791
2019-08-05T21:00:00 | 367.05 | -367.05 | -18.5791
2019-08-05T22:00:00 | 236.72 | -236.72 | -18.5791
2019-08-05T23:00:00 | 213.24 | -213.24 | -18.5791
2019-08-06T00:00:00 | 296.43 | -296.43 | -18.5791
2019-08-06T01:00:00 | 273.68 | -273.68 | -18.5791
2019-08-06T02:00:00 | 238 | -238 | -18.5791
2019-08-06T03:00:00 | 240.69 | -240.69 | -18.5791
2019-08-06T04:00:00 | 236.95 | -236.95 | -18.5791
2019-08-06T05:00:00 | 231.68 | -231.68 | -18.5791
2019-08-06T06:00:00 | 269.9 | -269.9 | -18.5791
2019-08-06T07:00:00 | 287.75 | -287.75 | -18.5791
2019-08-06T08:00:00 | 228.08 | -228.08 | -18.5791
2019-08-06T09:00:00 | 221.28 | -221.28 | -18.5791
2019-08-06T10:00:00 | 186.18 | -186.18 | -18.5791
2019-08-06T11:00:00 | 142.32 | -142.32 | -18.5791
2019-08-06T12:00:00 | 142.37 | -142.37 | -18.5791
2019-08-06T13:00:00 | 116.02 | -116.02 | -18.5791
2019-08-06T14:00:00 | 139.77 | -139.77 | -18.5791
2019-08-06T15:00:00 | 159.36 | -159.36 | -18.5791
2019-08-06T16:00:00 | 231.41 | -231.41 | -18.5791
2019-08-06T17:00:00 | 316.7 | -316.7 | -18.5791
2019-08-06T18:00:00 | 371.42 | -371.42 | -18.5791
2019-08-06T19:00:00 | 396.15 | -396.15 | -18.5791
2019-08-06T20:00:00 | 379.9 | -379.9 | -18.5791
2019-08-06T21:00:00 | 369.08 | -369.08 | -18.5791
2019-08-06T22:00:00 | 324.98 | -324.98 | -18.5791
2019-08-06T23:00:00 | 277.89 | -277.89 | -18.5791
2019-08-07T00:00:00 | 232.85 | -232.85 | -18.5791
2019-08-07T01:00:00 | 218.28 | -218.28 | -18.5791
2019-08-07T02:00:00 | 206.4 | -206.4 | -18.5791
2019-08-07T03:00:00 | 200.47 | -200.47 | -18.5791
2019-08-07T04:00:00 | 205.23 | -205.23 | -18.5791
2019-08-07T05:00:00 | 205 | -205 | -18.5791
2019-08-07T06:00:00 | 206.29 | -206.29 | -18.5791
2019-08-07T07:00:00 | 162.27 | -162.27 | -18.5791
2019-08-07T08:00:00 | 142.7 | -142.7 | -18.5791
2019-08-07T09:00:00 | 100 | -100 | -18.5791
2019-08-07T10:00:00 | 87.69 | -87.69 | -18.5791
2019-08-07T11:00:00 | 86.82 | -86.82 | -18.5791
2019-08-07T12:00:00 | 69.74 | -69.74 | -18.5791
2019-08-07T13:00:00 | 70.02 | -70.02 | -18.5791
2019-08-07T14:00:00 | 86.15 | -86.15 | -18.5791
2019-08-07T15:00:00 | 102.82 | -102.82 | -18.5791
2019-08-07T16:00:00 | 199.42 | -199.42 | -18.5791
2019-08-07T17:00:00 | 301.67 | -301.67 | -18.5791
2019-08-07T18:00:00 | 393.3 | -393.3 | -18.5791
2019-08-07T19:00:00 | 421.99 | -421.99 | -18.5791
2019-08-07T20:00:00 | 419.92 | -419.92 | -18.5791
2019-08-07T21:00:00 | 401.86 | -401.86 | -18.5791
2019-08-07T22:00:00 | 359.42 | -359.42 | -18.5791
2019-08-07T23:00:00 | 310.08 | -310.08 | -18.5791
2019-08-08T00:00:00 | 271.57 | -271.57 | -18.5791
2019-08-08T01:00:00 | 281.49 | -281.49 | -18.5791
2019-08-08T02:00:00 | 278.39 | -278.39 | -18.5791
2019-08-08T03:00:00 | 272.89 | -272.89 | -18.5791
2019-08-08T04:00:00 | 310.38 | -310.38 | -18.5791
2019-08-08T05:00:00 | 408.54 | -408.54 | -18.5791
2019-08-08T06:00:00 | 419.99 | -419.99 | -18.5791
2019-08-08T07:00:00 | 414.68 | -414.68 | -18.5791
2019-08-08T08:00:00 | 384.55 | -384.55 | -18.5791
2019-08-08T09:00:00 | 339.44 | -339.44 | -18.5791
2019-08-08T10:00:00 | 307.07 | -307.07 | -18.5791
2019-08-08T11:00:00 | 292.66 | -292.66 | -18.5791
2019-08-08T12:00:00 | 294.01 | -294.01 | -18.5791
2019-08-08T13:00:00 | 294.68 | -294.68 | -18.5791
2019-08-08T14:00:00 | 307.77 | -307.77 | -18.5791
2019-08-08T15:00:00 | 329.86 | -329.86 | -18.5791
2019-08-08T16:00:00 | 406.02 | -406.02 | -18.5791
2019-08-08T17:00:00 | 439.98 | -439.98 | -18.5791
2019-08-08T18:00:00 | 495.9 | -495.9 | -18.5791
2019-08-08T19:00:00 | 493.85 | -493.85 | -18.5791
2019-08-08T20:00:00 | 455 | -455 | -18.5791
2019-08-08T21:00:00 | 429.15 | -429.15 | -18.5791
2019-08-08T22:00:00 | 391.2 | -391.2 | -18.5791
2019-08-08T23:00:00 | 330.76 | -330.76 | -18.5791
2019-08-09T00:00:00 | 298.92 | -298.92 | -18.5791
2019-08-09T01:00:00 | 298.95 | -298.95 | -18.5791
2019-08-09T02:00:00 | 289.2 | -289.2 | -18.5791
2019-08-09T03:00:00 | 295.75 | -295.75 | -18.5791
2019-08-09T04:00:00 | 320.01 | -320.01 | -18.5791
2019-08-09T05:00:00 | 382.92 | -382.92 | -18.5791
2019-08-09T06:00:00 | 414.98 | -414.98 | -18.5791
2019-08-09T07:00:00 | 426.22 | -426.22 | -18.5791
2019-08-09T08:00:00 | 383.99 | -383.99 | -18.5791
2019-08-09T09:00:00 | 310.09 | -310.09 | -18.5791
2019-08-09T10:00:00 | 282.44 | -282.44 | -18.5791
2019-08-09T11:00:00 | 277.57 | -277.57 | -18.5791
2019-08-09T12:00:00 | 258.94 | -258.94 | -18.5791
2019-08-09T13:00:00 | 260.64 | -260.64 | -18.5791
2019-08-09T14:00:00 | 266.89 | -266.89 | -18.5791
2019-08-09T15:00:00 | 289.37 | -289.37 | -18.5791
2019-08-09T16:00:00 | 351.34 | -351.34 | -18.5791
2019-08-09T17:00:00 | 420 | -420 | -18.5791
2019-08-09T18:00:00 | 469.8 | -469.8 | -18.5791
2019-08-09T19:00:00 | 469.72 | -469.72 | -18.5791
2019-08-09T20:00:00 | 428.67 | -428.67 | -18.5791
2019-08-09T21:00:00 | 406.45 | -406.45 | -18.5791
2019-08-09T22:00:00 | 343.31 | -343.31 | -18.5791
2019-08-09T23:00:00 | 297.01 | -297.01 | -18.5791
2019-08-10T00:00:00 | 286.98 | -286.98 | -18.5791
2019-08-10T01:00:00 | 298.71 | -298.71 | -18.5791
2019-08-10T02:00:00 | 285.6 | -285.6 | -18.5791
2019-08-10T03:00:00 | 293.99 | -293.99 | -18.5791
2019-08-10T04:00:00 | 297.74 | -297.74 | -18.5791
2019-08-10T05:00:00 | 343.67 | -343.67 | -18.5791
2019-08-10T06:00:00 | 392.98 | -392.98 | -18.5791
2019-08-10T07:00:00 | 395.51 | -395.51 | -18.5791
2019-08-10T08:00:00 | 356.26 | -356.26 | -18.5791
2019-08-10T09:00:00 | 302.9 | -302.9 | -18.5791
2019-08-10T10:00:00 | 284.9 | -284.9 | -18.5791
2019-08-10T11:00:00 | 274.76 | -274.76 | -18.5791
2019-08-10T12:00:00 | 253 | -253 | -18.5791
2019-08-10T13:00:00 | 253.96 | -253.96 | -18.5791
2019-08-10T14:00:00 | 272.34 | -272.34 | -18.5791
2019-08-10T15:00:00 | 303.1 | -303.1 | -18.5791
2019-08-10T16:00:00 | 353 | -353 | -18.5791
2019-08-10T17:00:00 | 409.93 | -409.93 | -18.5791
2019-08-10T18:00:00 | 449 | -449 | -18.5791
2019-08-10T19:00:00 | 454.73 | -454.73 | -18.5791
2019-08-10T20:00:00 | 420 | -420 | -18.5791
2019-08-10T21:00:00 | 406.84 | -406.84 | -18.5791
2019-08-10T22:00:00 | 355.01 | -355.01 | -18.5791
2019-08-10T23:00:00 | 309.92 | -309.92 | -18.5791
2019-08-11T00:00:00 | 300.03 | -300.03 | -18.5791
2019-08-11T01:00:00 | 310 | -310 | -18.5791
2019-08-11T02:00:00 | 306.3 | -306.3 | -18.5791
2019-08-11T03:00:00 | 312 | -312 | -18.5791
2019-08-11T04:00:00 | 347.06 | -347.06 | -18.5791
2019-08-11T05:00:00 | 406.65 | -406.65 | -18.5791
2019-08-11T06:00:00 | 419.97 | -419.97 | -18.5791
2019-08-11T07:00:00 | 414.9 | -414.9 | -18.5791
2019-08-11T08:00:00 | 397.16 | -397.16 | -18.5791
2019-08-11T09:00:00 | 355.1 | -355.1 | -18.5791
2019-08-11T10:00:00 | 313.97 | -313.97 | -18.5791
2019-08-11T11:00:00 | 298.97 | -298.97 | -18.5791
2019-08-11T12:00:00 | 269.86 | -269.86 | -18.5791
2019-08-11T13:00:00 | 267.86 | -267.86 | -18.5791
2019-08-11T14:00:00 | 294 | -294 | -18.5791
2019-08-11T15:00:00 | 334.8 | -334.8 | -18.5791
2019-08-11T16:00:00 | 401.31 | -401.31 | -18.5791
2019-08-11T17:00:00 | 450 | -450 | -18.5791
2019-08-11T18:00:00 | 539.9 | -539.9 | -18.5791
2019-08-11T19:00:00 | 534.75 | -534.75 | -18.5791
2019-08-11T20:00:00 | 446 | -446 | -18.5791
2019-08-11T21:00:00 | 414.99 | -414.99 | -18.5791
2019-08-11T22:00:00 | 390 | -390 | -18.5791
2019-08-11T23:00:00 | 422.1 | -422.1 | -18.5791
2019-08-12T00:00:00 | 405 | -405 | -18.5791
2019-08-12T01:00:00 | 395.69 | -395.69 | -18.5791
2019-08-12T02:00:00 | 391.95 | -391.95 | -18.5791
2019-08-12T03:00:00 | 402.56 | -402.56 | -18.5791
2019-08-12T04:00:00 | 408 | -408 | -18.5791
2019-08-12T05:00:00 | 469.21 | -469.21 | -18.5791
2019-08-12T06:00:00 | 513.31 | -513.31 | -18.5791
2019-08-12T07:00:00 | 508 | -508 | -18.5791
2019-08-12T08:00:00 | 472.56 | -472.56 | -18.5791
2019-08-12T09:00:00 | 419.9 | -419.9 | -18.5791
2019-08-12T10:00:00 | 405.6 | -405.6 | -18.5791
2019-08-12T11:00:00 | 376.39 | -376.39 | -18.5791
2019-08-12T12:00:00 | 328.45 | -328.45 | -18.5791
2019-08-12T13:00:00 | 334.37 | -334.37 | -18.5791
2019-08-12T14:00:00 | 372.09 | -372.09 | -18.5791
2019-08-12T15:00:00 | 393.24 | -393.24 | -18.5791
2019-08-12T16:00:00 | 448.08 | -448.08 | -18.5791
2019-08-12T17:00:00 | 489.99 | -489.99 | -18.5791
2019-08-12T18:00:00 | 560 | -560 | -18.5791
2019-08-12T19:00:00 | 565.4 | -565.4 | -18.5791
2019-08-12T20:00:00 | 507.78 | -507.78 | -18.5791
2019-08-12T21:00:00 | 469.47 | -469.47 | -18.5791
2019-08-12T22:00:00 | 424.02 | -424.02 | -18.5791
2019-08-12T23:00:00 | 427.23 | -427.23 | -18.5791
2019-08-13T00:00:00 | 400.71 | -400.71 | -18.5791
2019-08-13T01:00:00 | 387.87 | -387.87 | -18.5791
2019-08-13T02:00:00 | 374.09 | -374.09 | -18.5791
2019-08-13T03:00:00 | 375.79 | -375.79 | -18.5791
2019-08-13T04:00:00 | 382.76 | -382.76 | -18.5791
2019-08-13T05:00:00 | 379.9 | -379.9 | -18.5791
2019-08-13T06:00:00 | 388.74 | -388.74 | -18.5791
2019-08-13T07:00:00 | 399.9 | -399.9 | -18.5791
2019-08-13T08:00:00 | 374.5 | -374.5 | -18.5791
2019-08-13T09:00:00 | 333.41 | -333.41 | -18.5791
2019-08-13T10:00:00 | 300.02 | -300.02 | -18.5791
2019-08-13T11:00:00 | 247.22 | -247.22 | -18.5791
2019-08-13T12:00:00 | 192.11 | -192.11 | -18.5791
2019-08-13T13:00:00 | 213.62 | -213.62 | -18.5791
2019-08-13T14:00:00 | 292.05 | -292.05 | -18.5791
2019-08-13T15:00:00 | 341.76 | -341.76 | -18.5791
2019-08-13T16:00:00 | 412.3 | -412.3 | -18.5791
2019-08-13T17:00:00 | 466.2 | -466.2 | -18.5791
2019-08-13T18:00:00 | 503.26 | -503.26 | -18.5791
2019-08-13T19:00:00 | 504.7 | -504.7 | -18.5791
2019-08-13T20:00:00 | 479.94 | -479.94 | -18.5791
2019-08-13T21:00:00 | 461.91 | -461.91 | -18.5791
2019-08-13T22:00:00 | 425.89 | -425.89 | -18.5791
2019-08-13T23:00:00 | 416.3 | -416.3 | -18.5791
2019-08-14T00:00:00 | 397.2 | -397.2 | -18.5791
2019-08-14T01:00:00 | 377.9 | -377.9 | -18.5791
2019-08-14T02:00:00 | 354 | -354 | -18.5791
2019-08-14T03:00:00 | 350.06 | -350.06 | -18.5791
2019-08-14T04:00:00 | 351.01 | -351.01 | -18.5791
2019-08-14T05:00:00 | 352.77 | -352.77 | -18.5791
2019-08-14T06:00:00 | 350.05 | -350.05 | -18.5791
2019-08-14T07:00:00 | 355.17 | -355.17 | -18.5791
2019-08-14T08:00:00 | 339.94 | -339.94 | -18.5791
2019-08-14T09:00:00 | 309 | -309 | -18.5791
2019-08-14T10:00:00 | 249.58 | -249.58 | -18.5791
2019-08-14T11:00:00 | 136.72 | -136.72 | -18.5791
2019-08-14T12:00:00 | 84.93 | -84.93 | -18.5791
2019-08-14T13:00:00 | 74.02 | -74.02 | -18.5791
2019-08-14T14:00:00 | 164.37 | -164.37 | -18.5791
2019-08-14T15:00:00 | 268.13 | -268.13 | -18.5791
2019-08-14T16:00:00 | 343.52 | -343.52 | -18.5791
2019-08-14T17:00:00 | 415.9 | -415.9 | -18.5791
2019-08-14T18:00:00 | 454.91 | -454.91 | -18.5791
2019-08-14T19:00:00 | 459.96 | -459.96 | -18.5791
2019-08-14T20:00:00 | 462.6 | -462.6 | -18.5791
2019-08-14T21:00:00 | 444.49 | -444.49 | -18.5791
2019-08-14T22:00:00 | 406.64 | -406.64 | -18.5791
2019-08-14T23:00:00 | 375.03 | -375.03 | -18.5791
2019-08-15T00:00:00 | 361.09 | -361.09 | -18.5791
2019-08-15T01:00:00 | 360.64 | -360.64 | -18.5791
2019-08-15T02:00:00 | 350 | -350 | -18.5791
2019-08-15T03:00:00 | 352.99 | -352.99 | -18.5791
2019-08-15T04:00:00 | 363.59 | -363.59 | -18.5791
2019-08-15T05:00:00 | 381.41 | -381.41 | -18.5791
2019-08-15T06:00:00 | 429.12 | -429.12 | -18.5791
2019-08-15T07:00:00 | 467.34 | -467.34 | -18.5791
2019-08-15T08:00:00 | 452.8 | -452.8 | -18.5791
2019-08-15T09:00:00 | 431.41 | -431.41 | -18.5791
2019-08-15T10:00:00 | 407.06 | -407.06 | -18.5791
2019-08-15T11:00:00 | 402.31 | -402.31 | -18.5791
2019-08-15T12:00:00 | 392.13 | -392.13 | -18.5791
2019-08-15T13:00:00 | 392.77 | -392.77 | -18.5791
2019-08-15T14:00:00 | 380.09 | -380.09 | -18.5791
2019-08-15T15:00:00 | 400.05 | -400.05 | -18.5791
2019-08-15T16:00:00 | 448.84 | -448.84 | -18.5791
2019-08-15T17:00:00 | 495 | -495 | -18.5791
2019-08-15T18:00:00 | 520.01 | -520.01 | -18.5791
2019-08-15T19:00:00 | 555.72 | -555.72 | -18.5791
2019-08-15T20:00:00 | 536.69 | -536.69 | -18.5791
2019-08-15T21:00:00 | 507 | -507 | -18.5791
2019-08-15T22:00:00 | 475.42 | -475.42 | -18.5791
2019-08-15T23:00:00 | 465.26 | -465.26 | -18.5791
2019-08-16T00:00:00 | 430.65 | -430.65 | -18.5791
2019-08-16T01:00:00 | 430.94 | -430.94 | -18.5791
2019-08-16T02:00:00 | 416.42 | -416.42 | -18.5791
2019-08-16T03:00:00 | 422.59 | -422.59 | -18.5791
2019-08-16T04:00:00 | 440.99 | -440.99 | -18.5791
2019-08-16T05:00:00 | 502.52 | -502.52 | -18.5791
2019-08-16T06:00:00 | 517.99 | -517.99 | -18.5791
2019-08-16T07:00:00 | 514.9 | -514.9 | -18.5791
2019-08-16T08:00:00 | 488.44 | -488.44 | -18.5791
2019-08-16T09:00:00 | 450 | -450 | -18.5791
2019-08-16T10:00:00 | 424.95 | -424.95 | -18.5791
2019-08-16T11:00:00 | 417.08 | -417.08 | -18.5791
2019-08-16T12:00:00 | 410.06 | -410.06 | -18.5791
2019-08-16T13:00:00 | 410.09 | -410.09 | -18.5791
2019-08-16T14:00:00 | 418.06 | -418.06 | -18.5791
2019-08-16T15:00:00 | 442.53 | -442.53 | -18.5791
2019-08-16T16:00:00 | 506.91 | -506.91 | -18.5791
2019-08-16T17:00:00 | 600.05 | -600.05 | -18.5791
2019-08-16T18:00:00 | 664.89 | -664.89 | -18.5791
2019-08-16T19:00:00 | 662.05 | -662.05 | -18.5791
2019-08-16T20:00:00 | 648.38 | -648.38 | -18.5791
2019-08-16T21:00:00 | 580 | -580 | -18.5791
2019-08-16T22:00:00 | 513.28 | -513.28 | -18.5791
2019-08-16T23:00:00 | 523.94 | -523.94 | -18.5791
2019-08-17T00:00:00 | 483.88 | -483.88 | -18.5791
2019-08-17T01:00:00 | 472.13 | -472.13 | -18.5791
2019-08-17T02:00:00 | 459.22 | -459.22 | -18.5791
2019-08-17T03:00:00 | 463.42 | -463.42 | -18.5791
2019-08-17T04:00:00 | 489.64 | -489.64 | -18.5791
2019-08-17T05:00:00 | 547.74 | -547.74 | -18.5791
2019-08-17T06:00:00 | 597.04 | -597.04 | -18.5791
2019-08-17T07:00:00 | 616.33 | -616.33 | -18.5791
2019-08-17T08:00:00 | 575.1 | -575.1 | -18.5791
2019-08-17T09:00:00 | 549.97 | -549.97 | -18.5791
2019-08-17T10:00:00 | 526.89 | -526.89 | -18.5791
2019-08-17T11:00:00 | 509.09 | -509.09 | -18.5791
2019-08-17T12:00:00 | 500 | -500 | -18.5791
2019-08-17T13:00:00 | 493.09 | -493.09 | -18.5791
2019-08-17T14:00:00 | 509.47 | -509.47 | -18.5791
2019-08-17T15:00:00 | 541.6 | -541.6 | -18.5791
2019-08-17T16:00:00 | 593.3 | -593.3 | -18.5791
2019-08-17T17:00:00 | 676.04 | -676.04 | -18.5791
2019-08-17T18:00:00 | 747.93 | -747.93 | -18.5791
2019-08-17T19:00:00 | 681 | -681 | -18.5791
2019-08-17T20:00:00 | 629.09 | -629.09 | -18.5791
2019-08-17T21:00:00 | 552.03 | -552.03 | -18.5791
2019-08-17T22:00:00 | 508.92 | -508.92 | -18.5791
2019-08-17T23:00:00 | 523.92 | -523.92 | -18.5791
2019-08-18T00:00:00 | 479.9 | -479.9 | -18.5791
2019-08-18T01:00:00 | 480 | -480 | -18.5791
2019-08-18T02:00:00 | 474.46 | -474.46 | -18.5791
2019-08-18T03:00:00 | 478.13 | -478.13 | -18.5791
2019-08-18T04:00:00 | 499.24 | -499.24 | -18.5791
2019-08-18T05:00:00 | 550 | -550 | -18.5791
2019-08-18T06:00:00 | 598.9 | -598.9 | -18.5791
2019-08-18T07:00:00 | 620.1 | -620.1 | -18.5791
2019-08-18T08:00:00 | 613.59 | -613.59 | -18.5791
2019-08-18T09:00:00 | 610.19 | -610.19 | -18.5791
2019-08-18T10:00:00 | 577.65 | -577.65 | -18.5791
2019-08-18T11:00:00 | 559.87 | -559.87 | -18.5791
2019-08-18T12:00:00 | 563.11 | -563.11 | -18.5791
2019-08-18T13:00:00 | 543.34 | -543.34 | -18.5791
2019-08-18T14:00:00 | 541.9 | -541.9 | -18.5791
2019-08-18T15:00:00 | 586.23 | -586.23 | -18.5791
2019-08-18T16:00:00 | 593.97 | -593.97 | -18.5791
2019-08-18T17:00:00 | 642.99 | -642.99 | -18.5791
2019-08-18T18:00:00 | 657.98 | -657.98 | -18.5791
2019-08-18T19:00:00 | 646.96 | -646.96 | -18.5791
2019-08-18T20:00:00 | 600.06 | -600.06 | -18.5791
2019-08-18T21:00:00 | 562.82 | -562.82 | -18.5791
2019-08-18T22:00:00 | 524.93 | -524.93 | -18.5791
2019-08-18T23:00:00 | 510.09 | -510.09 | -18.5791
2019-08-19T00:00:00 | 467.63 | -467.63 | -18.5791
2019-08-19T01:00:00 | 450.1 | -450.1 | -18.5791
2019-08-19T02:00:00 | 434.14 | -434.14 | -18.5791
2019-08-19T03:00:00 | 439.39 | -439.39 | -18.5791
2019-08-19T04:00:00 | 469.62 | -469.62 | -18.5791
2019-08-19T05:00:00 | 528.21 | -528.21 | -18.5791
2019-08-19T06:00:00 | 571.24 | -571.24 | -18.5791
2019-08-19T07:00:00 | 587.56 | -587.56 | -18.5791
2019-08-19T08:00:00 | 575 | -575 | -18.5791
2019-08-19T09:00:00 | 566 | -566 | -18.5791
2019-08-19T10:00:00 | 547.26 | -547.26 | -18.5791
2019-08-19T11:00:00 | 527.8 | -527.8 | -18.5791
2019-08-19T12:00:00 | 488.24 | -488.24 | -18.5791
2019-08-19T13:00:00 | 461.14 | -461.14 | -18.5791
2019-08-19T14:00:00 | 461.17 | -461.17 | -18.5791
2019-08-19T15:00:00 | 490.86 | -490.86 | -18.5791
2019-08-19T16:00:00 | 517.42 | -517.42 | -18.5791
2019-08-19T17:00:00 | 545.56 | -545.56 | -18.5791
2019-08-19T18:00:00 | 568.99 | -568.99 | -18.5791
2019-08-19T19:00:00 | 569.4 | -569.4 | -18.5791
2019-08-19T20:00:00 | 550 | -550 | -18.5791
2019-08-19T21:00:00 | 530.58 | -530.58 | -18.5791
2019-08-19T22:00:00 | 504.93 | -504.93 | -18.5791
2019-08-19T23:00:00 | 512.09 | -512.09 | -18.5791
2019-08-20T00:00:00 | 500.05 | -500.05 | -18.5791
2019-08-20T01:00:00 | 480.09 | -480.09 | -18.5791
2019-08-20T02:00:00 | 460.04 | -460.04 | -18.5791
2019-08-20T03:00:00 | 452.61 | -452.61 | -18.5791
2019-08-20T04:00:00 | 452.15 | -452.15 | -18.5791
2019-08-20T05:00:00 | 471.69 | -471.69 | -18.5791
2019-08-20T06:00:00 | 475.03 | -475.03 | -18.5791
2019-08-20T07:00:00 | 484.93 | -484.93 | -18.5791
2019-08-20T08:00:00 | 480.02 | -480.02 | -18.5791
2019-08-20T09:00:00 | 464.5 | -464.5 | -18.5791
2019-08-20T10:00:00 | 443.19 | -443.19 | -18.5791
2019-08-20T11:00:00 | 432.48 | -432.48 | -18.5791
2019-08-20T12:00:00 | 364.68 | -364.68 | -18.5791
2019-08-20T13:00:00 | 344.13 | -344.13 | -18.5791
2019-08-20T14:00:00 | 339.28 | -339.28 | -18.5791
2019-08-20T15:00:00 | 361.23 | -361.23 | -18.5791
2019-08-20T16:00:00 | 402.56 | -402.56 | -18.5791
2019-08-20T17:00:00 | 475.06 | -475.06 | -18.5791
2019-08-20T18:00:00 | 529.91 | -529.91 | -18.5791
2019-08-20T19:00:00 | 552.48 | -552.48 | -18.5791
2019-08-20T20:00:00 | 540.09 | -540.09 | -18.5791
2019-08-20T21:00:00 | 514.12 | -514.12 | -18.5791
2019-08-20T22:00:00 | 458.96 | -458.96 | -18.5791
2019-08-20T23:00:00 | 430.27 | -430.27 | -18.5791
2019-08-21T00:00:00 | 381 | -381 | -18.5791
2019-08-21T01:00:00 | 374.94 | -374.94 | -18.5791
2019-08-21T02:00:00 | 344.27 | -344.27 | -18.5791
2019-08-21T03:00:00 | 323 | -323 | -18.5791
2019-08-21T04:00:00 | 324.07 | -324.07 | -18.5791
2019-08-21T05:00:00 | 365.99 | -365.99 | -18.5791
2019-08-21T06:00:00 | 348.35 | -348.35 | -18.5791
2019-08-21T07:00:00 | 332 | -332 | -18.5791
2019-08-21T08:00:00 | 317.26 | -317.26 | -18.5791
2019-08-21T09:00:00 | 254.52 | -254.52 | -18.5791
2019-08-21T10:00:00 | 176.88 | -176.88 | -18.5791
2019-08-21T11:00:00 | 97.31 | -97.31 | -18.5791
2019-08-21T12:00:00 | 77.46 | -77.46 | -18.5791
2019-08-21T13:00:00 | 97.34 | -97.34 | -18.5791
2019-08-21T14:00:00 | 204.21 | -204.21 | -18.5791
2019-08-21T15:00:00 | 313.88 | -313.88 | -18.5791
2019-08-21T16:00:00 | 455 | -455 | -18.5791
2019-08-21T17:00:00 | 530 | -530 | -18.5791
2019-08-21T18:00:00 | 592 | -592 | -18.5791
2019-08-21T19:00:00 | 623.89 | -623.89 | -18.5791
2019-08-21T20:00:00 | 609.96 | -609.96 | -18.5791
2019-08-21T21:00:00 | 595.46 | -595.46 | -18.5791
2019-08-21T22:00:00 | 570.11 | -570.11 | -18.5791
2019-08-21T23:00:00 | 504.25 | -504.25 | -18.5791
2019-08-22T00:00:00 | 477.42 | -477.42 | -18.5791
2019-08-22T01:00:00 | 467.94 | -467.94 | -18.5791
2019-08-22T02:00:00 | 447.93 | -447.93 | -18.5791
2019-08-22T03:00:00 | 450.02 | -450.02 | -18.5791
2019-08-22T04:00:00 | 497.08 | -497.08 | -18.5791
2019-08-22T05:00:00 | 561.74 | -561.74 | -18.5791
2019-08-22T06:00:00 | 599.9 | -599.9 | -18.5791
2019-08-22T07:00:00 | 610 | -610 | -18.5791
2019-08-22T08:00:00 | 595.59 | -595.59 | -18.5791
2019-08-22T09:00:00 | 583.46 | -583.46 | -18.5791
2019-08-22T10:00:00 | 567.5 | -567.5 | -18.5791
2019-08-22T11:00:00 | 534.3 | -534.3 | -18.5791
2019-08-22T12:00:00 | 540.91 | -540.91 | -18.5791
2019-08-22T13:00:00 | 557.06 | -557.06 | -18.5791
2019-08-22T14:00:00 | 577.2 | -577.2 | -18.5791
2019-08-22T15:00:00 | 586.67 | -586.67 | -18.5791
2019-08-22T16:00:00 | 613.55 | -613.55 | -18.5791
2019-08-22T17:00:00 | 640 | -640 | -18.5791
2019-08-22T18:00:00 | 675.55 | -675.55 | -18.5791
2019-08-22T19:00:00 | 679.97 | -679.97 | -18.5791
2019-08-22T20:00:00 | 629.63 | -629.63 | -18.5791
2019-08-22T21:00:00 | 588.86 | -588.86 | -18.5791
2019-08-22T22:00:00 | 545 | -545 | -18.5791
2019-08-22T23:00:00 | 550 | -550 | -18.5791
2019-08-23T00:00:00 | 504.73 | -504.73 | -18.5791
2019-08-23T01:00:00 | 507 | -507 | -18.5791
2019-08-23T02:00:00 | 500.57 | -500.57 | -18.5791
2019-08-23T03:00:00 | 503.32 | -503.32 | -18.5791
2019-08-23T04:00:00 | 531.02 | -531.02 | -18.5791
2019-08-23T05:00:00 | 627.95 | -627.95 | -18.5791
2019-08-23T06:00:00 | 668.21 | -668.21 | -18.5791
2019-08-23T07:00:00 | 680 | -680 | -18.5791
2019-08-23T08:00:00 | 640.1 | -640.1 | -18.5791
2019-08-23T09:00:00 | 614.01 | -614.01 | -18.5791
2019-08-23T10:00:00 | 551.4 | -551.4 | -18.5791
2019-08-23T11:00:00 | 518.71 | -518.71 | -18.5791
2019-08-23T12:00:00 | 518.46 | -518.46 | -18.5791
2019-08-23T13:00:00 | 549.81 | -549.81 | -18.5791
2019-08-23T14:00:00 | 572.78 | -572.78 | -18.5791
2019-08-23T15:00:00 | 604.43 | -604.43 | -18.5791
2019-08-23T16:00:00 | 648.15 | -648.15 | -18.5791
2019-08-23T17:00:00 | 713.65 | -713.65 | -18.5791
2019-08-23T18:00:00 | 794.95 | -794.95 | -18.5791
2019-08-23T19:00:00 | 771 | -771 | -18.5791
2019-08-23T20:00:00 | 708.83 | -708.83 | -18.5791
2019-08-23T21:00:00 | 644 | -644 | -18.5791
2019-08-23T22:00:00 | 599.99 | -599.99 | -18.5791
2019-08-23T23:00:00 | 581.8 | -581.8 | -18.5791
2019-08-24T00:00:00 | 550 | -550 | -18.5791
2019-08-24T01:00:00 | 550.19 | -550.19 | -18.5791
2019-08-24T02:00:00 | 535.98 | -535.98 | -18.5791
2019-08-24T03:00:00 | 539.01 | -539.01 | -18.5791
2019-08-24T04:00:00 | 574.18 | -574.18 | -18.5791
2019-08-24T05:00:00 | 648 | -648 | -18.5791
2019-08-24T06:00:00 | 683.25 | -683.25 | -18.5791
2019-08-24T07:00:00 | 694.26 | -694.26 | -18.5791
2019-08-24T08:00:00 | 649.92 | -649.92 | -18.5791
2019-08-24T09:00:00 | 588.06 | -588.06 | -18.5791
2019-08-24T10:00:00 | 576.89 | -576.89 | -18.5791
2019-08-24T11:00:00 | 516.12 | -516.12 | -18.5791
2019-08-24T12:00:00 | 541.97 | -541.97 | -18.5791
2019-08-24T13:00:00 | 545.11 | -545.11 | -18.5791
2019-08-24T14:00:00 | 577.34 | -577.34 | -18.5791
2019-08-24T15:00:00 | 613.48 | -613.48 | -18.5791
2019-08-24T16:00:00 | 672.33 | -672.33 | -18.5791
2019-08-24T17:00:00 | 750 | -750 | -18.5791
2019-08-24T18:00:00 | 850 | -850 | -18.5791
2019-08-24T19:00:00 | 783.56 | -783.56 | -18.5791
2019-08-24T20:00:00 | 724.96 | -724.96 | -18.5791
2019-08-24T21:00:00 | 659.37 | -659.37 | -18.5791
2019-08-24T22:00:00 | 578.42 | -578.42 | -18.5791
2019-08-24T23:00:00 | 535.2 | -535.2 | -18.5791
2019-08-25T00:00:00 | 522.92 | -522.92 | -18.5791
2019-08-25T01:00:00 | 520.07 | -520.07 | -18.5791
2019-08-25T02:00:00 | 513.06 | -513.06 | -18.5791
2019-08-25T03:00:00 | 518.6 | -518.6 | -18.5791
2019-08-25T04:00:00 | 530.07 | -530.07 | -18.5791
2019-08-25T05:00:00 | 606.61 | -606.61 | -18.5791
2019-08-25T06:00:00 | 668.24 | -668.24 | -18.5791
2019-08-25T07:00:00 | 689.87 | -689.87 | -18.5791
2019-08-25T08:00:00 | 639.34 | -639.34 | -18.5791
2019-08-25T09:00:00 | 576.99 | -576.99 | -18.5791
2019-08-25T10:00:00 | 535.04 | -535.04 | -18.5791
2019-08-25T11:00:00 | 505.88 | -505.88 | -18.5791
2019-08-25T12:00:00 | 504.19 | -504.19 | -18.5791
2019-08-25T13:00:00 | 502.59 | -502.59 | -18.5791
2019-08-25T14:00:00 | 524.96 | -524.96 | -18.5791
2019-08-25T15:00:00 | 564.35 | -564.35 | -18.5791
2019-08-25T16:00:00 | 686.8 | -686.8 | -18.5791
2019-08-25T17:00:00 | 714.23 | -714.23 | -18.5791
2019-08-25T18:00:00 | 766.79 | -766.79 | -18.5791
2019-08-25T19:00:00 | 760 | -760 | -18.5791
2019-08-25T20:00:00 | 710 | -710 | -18.5791
2019-08-25T21:00:00 | 673.4 | -673.4 | -18.5791
2019-08-25T22:00:00 | 626.73 | -626.73 | -18.5791
2019-08-25T23:00:00 | 607.15 | -607.15 | -18.5791
2019-08-26T00:00:00 | 580.07 | -580.07 | -18.5791
2019-08-26T01:00:00 | 572.53 | -572.53 | -18.5791
2019-08-26T02:00:00 | 571.04 | -571.04 | -18.5791
2019-08-26T03:00:00 | 569.21 | -569.21 | -18.5791
2019-08-26T04:00:00 | 598.99 | -598.99 | -18.5791
2019-08-26T05:00:00 | 750 | -750 | -18.5791
2019-08-26T06:00:00 | 769.23 | -769.23 | -18.5791
2019-08-26T07:00:00 | 802.99 | -802.99 | -18.5791
2019-08-26T08:00:00 | 781.62 | -781.62 | -18.5791
2019-08-26T09:00:00 | 763.2 | -763.2 | -18.5791
2019-08-26T10:00:00 | 750.03 | -750.03 | -18.5791
2019-08-26T11:00:00 | 702.33 | -702.33 | -18.5791
2019-08-26T12:00:00 | 676.88 | -676.88 | -18.5791
2019-08-26T13:00:00 | 643.55 | -643.55 | -18.5791
2019-08-26T14:00:00 | 665.93 | -665.93 | -18.5791
2019-08-26T15:00:00 | 685.56 | -685.56 | -18.5791
2019-08-26T16:00:00 | 750.01 | -750.01 | -18.5791
2019-08-26T17:00:00 | 770 | -770 | -18.5791
2019-08-26T18:00:00 | 780 | -780 | -18.5791
2019-08-26T19:00:00 | 778.54 | -778.54 | -18.5791
2019-08-26T20:00:00 | 770 | -770 | -18.5791
2019-08-26T21:00:00 | 747.74 | -747.74 | -18.5791
2019-08-26T22:00:00 | 700 | -700 | -18.5791
2019-08-26T23:00:00 | 685.14 | -685.14 | -18.5791
2019-08-27T00:00:00 | 644.2 | -644.2 | -18.5791
2019-08-27T01:00:00 | 636.8 | -636.8 | -18.5791
2019-08-27T02:00:00 | 587.9 | -587.9 | -18.5791
2019-08-27T03:00:00 | 563.47 | -563.47 | -18.5791
2019-08-27T04:00:00 | 573.1 | -573.1 | -18.5791
2019-08-27T05:00:00 | 580.9 | -580.9 | -18.5791
2019-08-27T06:00:00 | 636 | -636 | -18.5791
2019-08-27T07:00:00 | 682.59 | -682.59 | -18.5791
2019-08-27T08:00:00 | 685.95 | -685.95 | -18.5791
2019-08-27T09:00:00 | 660.75 | -660.75 | -18.5791
2019-08-27T10:00:00 | 601.84 | -601.84 | -18.5791
2019-08-27T11:00:00 | 578.03 | -578.03 | -18.5791
2019-08-27T12:00:00 | 488.82 | -488.82 | -18.5791
2019-08-27T13:00:00 | 500.16 | -500.16 | -18.5791
2019-08-27T14:00:00 | 461.73 | -461.73 | -18.5791
2019-08-27T15:00:00 | 489.19 | -489.19 | -18.5791
2019-08-27T16:00:00 | 554.67 | -554.67 | -18.5791
2019-08-27T17:00:00 | 669.91 | -669.91 | -18.5791
2019-08-27T18:00:00 | 704.62 | -704.62 | -18.5791
2019-08-27T19:00:00 | 700.06 | -700.06 | -18.5791
2019-08-27T20:00:00 | 665.98 | -665.98 | -18.5791
2019-08-27T21:00:00 | 659.94 | -659.94 | -18.5791
2019-08-27T22:00:00 | 576.39 | -576.39 | -18.5791
2019-08-27T23:00:00 | 585.03 | -585.03 | -18.5791
2019-08-28T00:00:00 | 491.4 | -491.4 | -18.5791
2019-08-28T01:00:00 | 467.7 | -467.7 | -18.5791
2019-08-28T02:00:00 | 430 | -430 | -18.5791
2019-08-28T03:00:00 | 425.97 | -425.97 | -18.5791
2019-08-28T04:00:00 | 409.92 | -409.92 | -18.5791
2019-08-28T05:00:00 | 427.29 | -427.29 | -18.5791
2019-08-28T06:00:00 | 441.91 | -441.91 | -18.5791
2019-08-28T07:00:00 | 467.45 | -467.45 | -18.5791
2019-08-28T08:00:00 | 437.62 | -437.62 | -18.5791
2019-08-28T09:00:00 | 275.09 | -275.09 | -18.5791
2019-08-28T10:00:00 | 256.88 | -256.88 | -18.5791
2019-08-28T11:00:00 | 115.98 | -115.98 | -18.5791
2019-08-28T12:00:00 | 75.8 | -75.8 | -18.5791
2019-08-28T13:00:00 | 13.29 | -13.29 | -18.5791
2019-08-28T14:00:00 | 62.16 | -62.16 | -18.5791
2019-08-28T15:00:00 | 105.92 | -105.92 | -18.5791
2019-08-28T16:00:00 | 336.2 | -336.2 | -18.5791
2019-08-28T17:00:00 | 579.24 | -579.24 | -18.5791
2019-08-28T18:00:00 | 676.4 | -676.4 | -18.5791
2019-08-28T19:00:00 | 700.75 | -700.75 | -18.5791
2019-08-28T20:00:00 | 645.31 | -645.31 | -18.5791
2019-08-28T21:00:00 | 606.7 | -606.7 | -18.5791
2019-08-28T22:00:00 | 590.03 | -590.03 | -18.5791
2019-08-28T23:00:00 | 590.85 | -590.85 | -18.5791
2019-08-29T00:00:00 | 544.14 | -544.14 | -18.5791
2019-08-29T01:00:00 | 523.3 | -523.3 | -18.5791
2019-08-29T02:00:00 | 521.03 | -521.03 | -18.5791
2019-08-29T03:00:00 | 516.07 | -516.07 | -18.5791
2019-08-29T04:00:00 | 582.36 | -582.36 | -18.5791
2019-08-29T05:00:00 | 696.75 | -696.75 | -18.5791
2019-08-29T06:00:00 | 769.92 | -769.92 | -18.5791
2019-08-29T07:00:00 | 793.99 | -793.99 | -18.5791
2019-08-29T08:00:00 | 668.06 | -668.06 | -18.5791
2019-08-29T09:00:00 | 661.36 | -661.36 | -18.5791
2019-08-29T10:00:00 | 574.27 | -574.27 | -18.5791
2019-08-29T11:00:00 | 548.77 | -548.77 | -18.5791
2019-08-29T12:00:00 | 553.42 | -553.42 | -18.5791
2019-08-29T13:00:00 | 541.57 | -541.57 | -18.5791
2019-08-29T14:00:00 | 548.41 | -548.41 | -18.5791
2019-08-29T15:00:00 | 645.73 | -645.73 | -18.5791
2019-08-29T16:00:00 | 773.91 | -773.91 | -18.5791
2019-08-29T17:00:00 | 837.66 | -837.66 | -18.5791
2019-08-29T18:00:00 | 871 | -871 | -18.5791
2019-08-29T19:00:00 | 860.89 | -860.89 | -18.5791
2019-08-29T20:00:00 | 800 | -800 | -18.5791
2019-08-29T21:00:00 | 762.48 | -762.48 | -18.5791
2019-08-29T22:00:00 | 615.91 | -615.91 | -18.5791
2019-08-29T23:00:00 | 617.49 | -617.49 | -18.5791
2019-08-30T00:00:00 | 595.07 | -595.07 | -18.5791
2019-08-30T01:00:00 | 585.01 | -585.01 | -18.5791
2019-08-30T02:00:00 | 584.96 | -584.96 | -18.5791
2019-08-30T03:00:00 | 594.99 | -594.99 | -18.5791
2019-08-30T04:00:00 | 612.55 | -612.55 | -18.5791
2019-08-30T05:00:00 | 763.3 | -763.3 | -18.5791
2019-08-30T06:00:00 | 778.06 | -778.06 | -18.5791
2019-08-30T07:00:00 | 791.31 | -791.31 | -18.5791
2019-08-30T08:00:00 | 759.95 | -759.95 | -18.5791
2019-08-30T09:00:00 | 664.79 | -664.79 | -18.5791
2019-08-30T10:00:00 | 580.26 | -580.26 | -18.5791
2019-08-30T11:00:00 | 569.34 | -569.34 | -18.5791
2019-08-30T12:00:00 | 571.95 | -571.95 | -18.5791
2019-08-30T13:00:00 | 553.98 | -553.98 | -18.5791
2019-08-30T14:00:00 | 581.3 | -581.3 | -18.5791
2019-08-30T15:00:00 | 573.89 | -573.89 | -18.5791
2019-08-30T16:00:00 | 746.77 | -746.77 | -18.5791
2019-08-30T17:00:00 | 793.71 | -793.71 | -18.5791
2019-08-30T18:00:00 | 855.46 | -855.46 | -18.5791
2019-08-30T19:00:00 | 765.99 | -765.99 | -18.5791
2019-08-30T20:00:00 | 705 | -705 | -18.5791
2019-08-30T21:00:00 | 626.74 | -626.74 | -18.5791
2019-08-30T22:00:00 | 573.8 | -573.8 | -18.5791
2019-08-30T23:00:00 | 531.48 | -531.48 | -18.5791
2019-08-31T00:00:00 | 523.31 | -523.31 | -18.5791
2019-08-31T01:00:00 | 541.87 | -541.87 | -18.5791
2019-08-31T02:00:00 | 498.16 | -498.16 | -18.5791
2019-08-31T03:00:00 | 541.83 | -541.83 | -18.5791
2019-08-31T04:00:00 | 543.26 | -543.26 | -18.5791
2019-08-31T05:00:00 | 649.99 | -649.99 | -18.5791
2019-08-31T06:00:00 | 724.46 | -724.46 | -18.5791
2019-08-31T07:00:00 | 736.97 | -736.97 | -18.5791
2019-08-31T08:00:00 | 697.72 | -697.72 | -18.5791
2019-08-31T09:00:00 | 633.31 | -633.31 | -18.5791
2019-08-31T10:00:00 | 644.83 | -644.83 | -18.5791
2019-08-31T11:00:00 | 552.93 | -552.93 | -18.5791
2019-08-31T12:00:00 | 529.08 | -529.08 | -18.5791
2019-08-31T13:00:00 | 496.98 | -496.98 | -18.5791
2019-08-31T14:00:00 | 519.64 | -519.64 | -18.5791
2019-08-31T15:00:00 | 541.81 | -541.81 | -18.5791
2019-08-31T16:00:00 | 641.74 | -641.74 | -18.5791
2019-08-31T17:00:00 | 720.67 | -720.67 | -18.5791
2019-08-31T18:00:00 | 750 | -750 | -18.5791
2019-08-31T19:00:00 | 714.45 | -714.45 | -18.5791
2019-08-31T20:00:00 | 677.26 | -677.26 | -18.5791
2019-08-31T21:00:00 | 563.52 | -563.52 | -18.5791
2019-08-31T22:00:00 | 532.51 | -532.51 | -18.5791
2019-08-31T23:00:00 | 490.77 | -490.77 | -18.5791
2019-09-01T00:00:00 | 484.36 | -484.36 | -18.5791
2019-09-01T01:00:00 | 486.34 | -486.34 | -18.5791
2019-09-01T02:00:00 | 480.02 | -480.02 | -18.5791
2019-09-01T03:00:00 | 495.18 | -495.18 | -18.5791
2019-09-01T04:00:00 | 532.8 | -532.8 | -18.5791
2019-09-01T05:00:00 | 644.71 | -644.71 | -18.5791
2019-09-01T06:00:00 | 669.21 | -669.21 | -18.5791
2019-09-01T07:00:00 | 665.46 | -665.46 | -18.5791
2019-09-01T08:00:00 | 614.15 | -614.15 | -18.5791
2019-09-01T09:00:00 | 567.93 | -567.93 | -18.5791
2019-09-01T10:00:00 | 522.02 | -522.02 | -18.5791
2019-09-01T11:00:00 | 495.26 | -495.26 | -18.5791
2019-09-01T12:00:00 | 491.55 | -491.55 | -18.5791
2019-09-01T13:00:00 | 511.25 | -511.25 | -18.5791
2019-09-01T14:00:00 | 539.65 | -539.65 | -18.5791
2019-09-01T15:00:00 | 559.97 | -559.97 | -18.5791
2019-09-01T16:00:00 | 631.45 | -631.45 | -18.5791
2019-09-01T17:00:00 | 686.23 | -686.23 | -18.5791
2019-09-01T18:00:00 | 729.9 | -729.9 | -18.5791
2019-09-01T19:00:00 | 702.09 | -702.09 | -18.5791
2019-09-01T20:00:00 | 640.72 | -640.72 | -18.5791
2019-09-01T21:00:00 | 572.54 | -572.54 | -18.5791
2019-09-01T22:00:00 | 495.19 | -495.19 | -18.5791
2019-09-01T23:00:00 | 456.05 | -456.05 | -18.5791
2019-09-02T00:00:00 | 418.74 | -418.74 | -18.5791
2019-09-02T01:00:00 | 395.35 | -395.35 | -18.5791
2019-09-02T02:00:00 | 362.68 | -362.68 | -18.5791
2019-09-02T03:00:00 | 391.73 | -391.73 | -18.5791
2019-09-02T04:00:00 | 445.42 | -445.42 | -18.5791
2019-09-02T05:00:00 | 532.08 | -532.08 | -18.5791
2019-09-02T06:00:00 | 566.1 | -566.1 | -18.5791
2019-09-02T07:00:00 | 581.97 | -581.97 | -18.5791
2019-09-02T08:00:00 | 529.89 | -529.89 | -18.5791
2019-09-02T09:00:00 | 497.53 | -497.53 | -18.5791
2019-09-02T10:00:00 | 414.16 | -414.16 | -18.5791
2019-09-02T11:00:00 | 282.98 | -282.98 | -18.5791
2019-09-02T12:00:00 | 262.17 | -262.17 | -18.5791
2019-09-02T13:00:00 | 263.97 | -263.97 | -18.5791
2019-09-02T14:00:00 | 309.98 | -309.98 | -18.5791
2019-09-02T15:00:00 | 367.53 | -367.53 | -18.5791
2019-09-02T16:00:00 | 489.39 | -489.39 | -18.5791
2019-09-02T17:00:00 | 550.1 | -550.1 | -18.5791
2019-09-02T18:00:00 | 574.34 | -574.34 | -18.5791
2019-09-02T19:00:00 | 562.86 | -562.86 | -18.5791
2019-09-02T20:00:00 | 401.96 | -401.96 | -18.5791
2019-09-02T21:00:00 | 343.25 | -343.25 | -18.5791
2019-09-02T22:00:00 | 210.06 | -210.06 | -18.5791
2019-09-02T23:00:00 | 230.18 | -230.18 | -18.5791
2019-09-03T00:00:00 | 244.97 | -244.97 | -18.5791
2019-09-03T01:00:00 | 262.46 | -262.46 | -18.5791
2019-09-03T02:00:00 | 249.99 | -249.99 | -18.5791
2019-09-03T03:00:00 | 235.3 | -235.3 | -18.5791
2019-09-03T04:00:00 | 291.67 | -291.67 | -18.5791
2019-09-03T05:00:00 | 275 | -275 | -18.5791
2019-09-03T06:00:00 | 370.08 | -370.08 | -18.5791
2019-09-03T07:00:00 | 400.43 | -400.43 | -18.5791
2019-09-03T08:00:00 | 378.67 | -378.67 | -18.5791
2019-09-03T09:00:00 | 206.73 | -206.73 | -18.5791
2019-09-03T10:00:00 | 128.28 | -128.28 | -18.5791
2019-09-03T11:00:00 | 75.27 | -75.27 | -18.5791
2019-09-03T12:00:00 | 51.01 | -51.01 | -18.5791
2019-09-03T13:00:00 | 77.55 | -77.55 | -18.5791
2019-09-03T14:00:00 | 165.93 | -165.93 | -18.5791
2019-09-03T15:00:00 | 249.98 | -249.98 | -18.5791
2019-09-03T16:00:00 | 401.54 | -401.54 | -18.5791
2019-09-03T17:00:00 | 453.63 | -453.63 | -18.5791
2019-09-03T18:00:00 | 530 | -530 | -18.5791
2019-09-03T19:00:00 | 514.93 | -514.93 | -18.5791
2019-09-03T20:00:00 | 411 | -411 | -18.5791
2019-09-03T21:00:00 | 381.71 | -381.71 | -18.5791
2019-09-03T22:00:00 | 319.72 | -319.72 | -18.5791
2019-09-03T23:00:00 | 210.27 | -210.27 | -18.5791
2019-09-04T00:00:00 | 204.77 | -204.77 | -18.5791
2019-09-04T01:00:00 | 200.05 | -200.05 | -18.5791
2019-09-04T02:00:00 | 204.16 | -204.16 | -18.5791
2019-09-04T03:00:00 | 220.08 | -220.08 | -18.5791
2019-09-04T04:00:00 | 222.72 | -222.72 | -18.5791
2019-09-04T05:00:00 | 211.07 | -211.07 | -18.5791
2019-09-04T06:00:00 | 226.39 | -226.39 | -18.5791
2019-09-04T07:00:00 | 209.95 | -209.95 | -18.5791
2019-09-04T08:00:00 | 183.72 | -183.72 | -18.5791
2019-09-04T09:00:00 | 125.91 | -125.91 | -18.5791
2019-09-04T10:00:00 | 83.97 | -83.97 | -18.5791
2019-09-04T11:00:00 | 72.61 | -72.61 | -18.5791
2019-09-04T12:00:00 | 52.91 | -52.91 | -18.5791
2019-09-04T13:00:00 | 65.48 | -65.48 | -18.5791
2019-09-04T14:00:00 | 86.63 | -86.63 | -18.5791
2019-09-04T15:00:00 | 204.12 | -204.12 | -18.5791
2019-09-04T16:00:00 | 375 | -375 | -18.5791
2019-09-04T17:00:00 | 455.47 | -455.47 | -18.5791
2019-09-04T18:00:00 | 509.93 | -509.93 | -18.5791
2019-09-04T19:00:00 | 509.93 | -509.93 | -18.5791
2019-09-04T20:00:00 | 445 | -445 | -18.5791
2019-09-04T21:00:00 | 409.67 | -409.67 | -18.5791
2019-09-04T22:00:00 | 335.28 | -335.28 | -18.5791
2019-09-04T23:00:00 | 269.25 | -269.25 | -18.5791
2019-09-05T00:00:00 | 220 | -220 | -18.5791
2019-09-05T01:00:00 | 212.45 | -212.45 | -18.5791
2019-09-05T02:00:00 | 222.84 | -222.84 | -18.5791
2019-09-05T03:00:00 | 239.33 | -239.33 | -18.5791
2019-09-05T04:00:00 | 367.52 | -367.52 | -18.5791
2019-09-05T05:00:00 | 459.9 | -459.9 | -18.5791
2019-09-05T06:00:00 | 506.5 | -506.5 | -18.5791
2019-09-05T07:00:00 | 519.93 | -519.93 | -18.5791
2019-09-05T08:00:00 | 470.49 | -470.49 | -18.5791
2019-09-05T09:00:00 | 400.99 | -400.99 | -18.5791
2019-09-05T10:00:00 | 308.08 | -308.08 | -18.5791
2019-09-05T11:00:00 | 250.01 | -250.01 | -18.5791
2019-09-05T12:00:00 | 182.56 | -182.56 | -18.5791
2019-09-05T13:00:00 | 204.1 | -204.1 | -18.5791
2019-09-05T14:00:00 | 267.37 | -267.37 | -18.5791
2019-09-05T15:00:00 | 346.51 | -346.51 | -18.5791
2019-09-05T16:00:00 | 487.05 | -487.05 | -18.5791
2019-09-05T17:00:00 | 559.79 | -559.79 | -18.5791
2019-09-05T18:00:00 | 589 | -589 | -18.5791
2019-09-05T19:00:00 | 506.82 | -506.82 | -18.5791
2019-09-05T20:00:00 | 420.15 | -420.15 | -18.5791
2019-09-05T21:00:00 | 309.49 | -309.49 | -18.5791
2019-09-05T22:00:00 | 225.45 | -225.45 | -18.5791
2019-09-05T23:00:00 | 273.51 | -273.51 | -18.5791
2019-09-06T00:00:00 | 298.29 | -298.29 | -18.5791
2019-09-06T01:00:00 | 275.68 | -275.68 | -18.5791
2019-09-06T02:00:00 | 282.87 | -282.87 | -18.5791
2019-09-06T03:00:00 | 286.75 | -286.75 | -18.5791
2019-09-06T04:00:00 | 340.91 | -340.91 | -18.5791
2019-09-06T05:00:00 | 509.8 | -509.8 | -18.5791
2019-09-06T06:00:00 | 553.88 | -553.88 | -18.5791
2019-09-06T07:00:00 | 561.75 | -561.75 | -18.5791
2019-09-06T08:00:00 | 478.46 | -478.46 | -18.5791
2019-09-06T09:00:00 | 431.07 | -431.07 | -18.5791
2019-09-06T10:00:00 | 304.49 | -304.49 | -18.5791
2019-09-06T11:00:00 | 255.17 | -255.17 | -18.5791
2019-09-06T12:00:00 | 267.1 | -267.1 | -18.5791
2019-09-06T13:00:00 | 279.92 | -279.92 | -18.5791
2019-09-06T14:00:00 | 363.97 | -363.97 | -18.5791
2019-09-06T15:00:00 | 434.52 | -434.52 | -18.5791
2019-09-06T16:00:00 | 524 | -524 | -18.5791
2019-09-06T17:00:00 | 564.44 | -564.44 | -18.5791
2019-09-06T18:00:00 | 570.25 | -570.25 | -18.5791
2019-09-06T19:00:00 | 561.5 | -561.5 | -18.5791
2019-09-06T20:00:00 | 528.91 | -528.91 | -18.5791
2019-09-06T21:00:00 | 470.01 | -470.01 | -18.5791
2019-09-06T22:00:00 | 456.41 | -456.41 | -18.5791
2019-09-06T23:00:00 | 415.26 | -415.26 | -18.5791
2019-09-07T00:00:00 | 384.07 | -384.07 | -18.5791
2019-09-07T01:00:00 | 367.45 | -367.45 | -18.5791
2019-09-07T02:00:00 | 366.11 | -366.11 | -18.5791
2019-09-07T03:00:00 | 387.67 | -387.67 | -18.5791
2019-09-07T04:00:00 | 394.01 | -394.01 | -18.5791
2019-09-07T05:00:00 | 484.68 | -484.68 | -18.5791
2019-09-07T06:00:00 | 519.9 | -519.9 | -18.5791
2019-09-07T07:00:00 | 524.77 | -524.77 | -18.5791
2019-09-07T08:00:00 | 501.18 | -501.18 | -18.5791
2019-09-07T09:00:00 | 469.94 | -469.94 | -18.5791
2019-09-07T10:00:00 | 450.38 | -450.38 | -18.5791
2019-09-07T11:00:00 | 392.98 | -392.98 | -18.5791
2019-09-07T12:00:00 | 390.39 | -390.39 | -18.5791
2019-09-07T13:00:00 | 396.65 | -396.65 | -18.5791
2019-09-07T14:00:00 | 399.97 | -399.97 | -18.5791
2019-09-07T15:00:00 | 445.33 | -445.33 | -18.5791
2019-09-07T16:00:00 | 521.31 | -521.31 | -18.5791
2019-09-07T17:00:00 | 548.66 | -548.66 | -18.5791
2019-09-07T18:00:00 | 599.9 | -599.9 | -18.5791
2019-09-07T19:00:00 | 558.94 | -558.94 | -18.5791
2019-09-07T20:00:00 | 532.5 | -532.5 | -18.5791
2019-09-07T21:00:00 | 486.4 | -486.4 | -18.5791
2019-09-07T22:00:00 | 438.81 | -438.81 | -18.5791
2019-09-07T23:00:00 | 441.95 | -441.95 | -18.5791
2019-09-08T00:00:00 | 407.74 | -407.74 | -18.5791
2019-09-08T01:00:00 | 400.29 | -400.29 | -18.5791
2019-09-08T02:00:00 | 381.92 | -381.92 | -18.5791
2019-09-08T03:00:00 | 379.23 | -379.23 | -18.5791
2019-09-08T04:00:00 | 404.13 | -404.13 | -18.5791
2019-09-08T05:00:00 | 500.75 | -500.75 | -18.5791
2019-09-08T06:00:00 | 503.86 | -503.86 | -18.5791
2019-09-08T07:00:00 | 522.98 | -522.98 | -18.5791
2019-09-08T08:00:00 | 476.45 | -476.45 | -18.5791
2019-09-08T09:00:00 | 468.7 | -468.7 | -18.5791
2019-09-08T10:00:00 | 441.44 | -441.44 | -18.5791
2019-09-08T11:00:00 | 429 | -429 | -18.5791
2019-09-08T12:00:00 | 397.87 | -397.87 | -18.5791
2019-09-08T13:00:00 | 388.3 | -388.3 | -18.5791
2019-09-08T14:00:00 | 393.01 | -393.01 | -18.5791
2019-09-08T15:00:00 | 398 | -398 | -18.5791
2019-09-08T16:00:00 | 450 | -450 | -18.5791
2019-09-08T17:00:00 | 470.3 | -470.3 | -18.5791
2019-09-08T18:00:00 | 481.48 | -481.48 | -18.5791
2019-09-08T19:00:00 | 487.29 | -487.29 | -18.5791
2019-09-08T20:00:00 | 467.29 | -467.29 | -18.5791
2019-09-08T21:00:00 | 380.64 | -380.64 | -18.5791
2019-09-08T22:00:00 | 299.62 | -299.62 | -18.5791
2019-09-08T23:00:00 | 300.01 | -300.01 | -18.5791
2019-09-09T00:00:00 | 238.2 | -238.2 | -18.5791
2019-09-09T01:00:00 | 205.01 | -205.01 | -18.5791
2019-09-09T02:00:00 | 192.6 | -192.6 | -18.5791
2019-09-09T03:00:00 | 226.87 | -226.87 | -18.5791
2019-09-09T04:00:00 | 278.7 | -278.7 | -18.5791
2019-09-09T05:00:00 | 375.58 | -375.58 | -18.5791
2019-09-09T06:00:00 | 431 | -431 | -18.5791
2019-09-09T07:00:00 | 431.46 | -431.46 | -18.5791
2019-09-09T08:00:00 | 401.74 | -401.74 | -18.5791
2019-09-09T09:00:00 | 353.07 | -353.07 | -18.5791
2019-09-09T10:00:00 | 329.86 | -329.86 | -18.5791
2019-09-09T11:00:00 | 339.76 | -339.76 | -18.5791
2019-09-09T12:00:00 | 292.47 | -292.47 | -18.5791
2019-09-09T13:00:00 | 293.88 | -293.88 | -18.5791
2019-09-09T14:00:00 | 291.02 | -291.02 | -18.5791
2019-09-09T15:00:00 | 364.23 | -364.23 | -18.5791
2019-09-09T16:00:00 | 390 | -390 | -18.5791
2019-09-09T17:00:00 | 435.31 | -435.31 | -18.5791
2019-09-09T18:00:00 | 467.35 | -467.35 | -18.5791
2019-09-09T19:00:00 | 465 | -465 | -18.5791
2019-09-09T20:00:00 | 419.95 | -419.95 | -18.5791
2019-09-09T21:00:00 | 398.29 | -398.29 | -18.5791
2019-09-09T22:00:00 | 375.44 | -375.44 | -18.5791
2019-09-09T23:00:00 | 400.85 | -400.85 | -18.5791
2019-09-10T00:00:00 | 359.09 | -359.09 | -18.5791
2019-09-10T01:00:00 | 352.09 | -352.09 | -18.5791
2019-09-10T02:00:00 | 348.07 | -348.07 | -18.5791
2019-09-10T03:00:00 | 348.09 | -348.09 | -18.5791
2019-09-10T04:00:00 | 356.04 | -356.04 | -18.5791
2019-09-10T05:00:00 | 381.3 | -381.3 | -18.5791
2019-09-10T06:00:00 | 411.07 | -411.07 | -18.5791
2019-09-10T07:00:00 | 427.72 | -427.72 | -18.5791
2019-09-10T08:00:00 | 429.18 | -429.18 | -18.5791
2019-09-10T09:00:00 | 419.9 | -419.9 | -18.5791
2019-09-10T10:00:00 | 418.36 | -418.36 | -18.5791
2019-09-10T11:00:00 | 399.98 | -399.98 | -18.5791
2019-09-10T12:00:00 | 355 | -355 | -18.5791
2019-09-10T13:00:00 | 348.99 | -348.99 | -18.5791
2019-09-10T14:00:00 | 353.39 | -353.39 | -18.5791
2019-09-10T15:00:00 | 371.98 | -371.98 | -18.5791
2019-09-10T16:00:00 | 436.24 | -436.24 | -18.5791
2019-09-10T17:00:00 | 469.52 | -469.52 | -18.5791
2019-09-10T18:00:00 | 491.86 | -491.86 | -18.5791
2019-09-10T19:00:00 | 483.98 | -483.98 | -18.5791
2019-09-10T20:00:00 | 459.95 | -459.95 | -18.5791
2019-09-10T21:00:00 | 443.97 | -443.97 | -18.5791
2019-09-10T22:00:00 | 437.01 | -437.01 | -18.5791
2019-09-10T23:00:00 | 421.45 | -421.45 | -18.5791
2019-09-11T00:00:00 | 385.07 | -385.07 | -18.5791
2019-09-11T01:00:00 | 385.06 | -385.06 | -18.5791
2019-09-11T02:00:00 | 369.22 | -369.22 | -18.5791
2019-09-11T03:00:00 | 358.54 | -358.54 | -18.5791
2019-09-11T04:00:00 | 369.02 | -369.02 | -18.5791
2019-09-11T05:00:00 | 379.02 | -379.02 | -18.5791
2019-09-11T06:00:00 | 385.01 | -385.01 | -18.5791
2019-09-11T07:00:00 | 402.13 | -402.13 | -18.5791
2019-09-11T08:00:00 | 402.13 | -402.13 | -18.5791
2019-09-11T09:00:00 | 388.5 | -388.5 | -18.5791
2019-09-11T10:00:00 | 380.04 | -380.04 | -18.5791
2019-09-11T11:00:00 | 360 | -360 | -18.5791
2019-09-11T12:00:00 | 295 | -295 | -18.5791
2019-09-11T13:00:00 | 251.8 | -251.8 | -18.5791
2019-09-11T14:00:00 | 297 | -297 | -18.5791
2019-09-11T15:00:00 | 343.1 | -343.1 | -18.5791
2019-09-11T16:00:00 | 404.32 | -404.32 | -18.5791
2019-09-11T17:00:00 | 459.99 | -459.99 | -18.5791
2019-09-11T18:00:00 | 505.94 | -505.94 | -18.5791
2019-09-11T19:00:00 | 517.2 | -517.2 | -18.5791
2019-09-11T20:00:00 | 484.94 | -484.94 | -18.5791
2019-09-11T21:00:00 | 451.26 | -451.26 | -18.5791
2019-09-11T22:00:00 | 400 | -400 | -18.5791
2019-09-11T23:00:00 | 347.09 | -347.09 | -18.5791
2019-09-12T00:00:00 | 355.48 | -355.48 | -18.5791
2019-09-12T01:00:00 | 355 | -355 | -18.5791
2019-09-12T02:00:00 | 349.9 | -349.9 | -18.5791
2019-09-12T03:00:00 | 353.39 | -353.39 | -18.5791
2019-09-12T04:00:00 | 389.05 | -389.05 | -18.5791
2019-09-12T05:00:00 | 466.11 | -466.11 | -18.5791
2019-09-12T06:00:00 | 502.68 | -502.68 | -18.5791
2019-09-12T07:00:00 | 502.29 | -502.29 | -18.5791
2019-09-12T08:00:00 | 458.97 | -458.97 | -18.5791
2019-09-12T09:00:00 | 405.02 | -405.02 | -18.5791
2019-09-12T10:00:00 | 359.35 | -359.35 | -18.5791
2019-09-12T11:00:00 | 351.33 | -351.33 | -18.5791
2019-09-12T12:00:00 | 329.91 | -329.91 | -18.5791
2019-09-12T13:00:00 | 336.94 | -336.94 | -18.5791
2019-09-12T14:00:00 | 344.22 | -344.22 | -18.5791
2019-09-12T15:00:00 | 385.97 | -385.97 | -18.5791
2019-09-12T16:00:00 | 471.71 | -471.71 | -18.5791
2019-09-12T17:00:00 | 515 | -515 | -18.5791
2019-09-12T18:00:00 | 510.82 | -510.82 | -18.5791
2019-09-12T19:00:00 | 515.26 | -515.26 | -18.5791
2019-09-12T20:00:00 | 443.31 | -443.31 | -18.5791
2019-09-12T21:00:00 | 369 | -369 | -18.5791
2019-09-12T22:00:00 | 341.96 | -341.96 | -18.5791
2019-09-12T23:00:00 | 226.89 | -226.89 | -18.5791
2019-09-13T00:00:00 | 294.93 | -294.93 | -18.5791
2019-09-13T01:00:00 | 282.3 | -282.3 | -18.5791
2019-09-13T02:00:00 | 295.04 | -295.04 | -18.5791
2019-09-13T03:00:00 | 302.86 | -302.86 | -18.5791
2019-09-13T04:00:00 | 300.82 | -300.82 | -18.5791
2019-09-13T05:00:00 | 395.97 | -395.97 | -18.5791
2019-09-13T06:00:00 | 445.48 | -445.48 | -18.5791
2019-09-13T07:00:00 | 461.19 | -461.19 | -18.5791
2019-09-13T08:00:00 | 443.63 | -443.63 | -18.5791
2019-09-13T09:00:00 | 422.29 | -422.29 | -18.5791
2019-09-13T10:00:00 | 428.86 | -428.86 | -18.5791
2019-09-13T11:00:00 | 335.95 | -335.95 | -18.5791
2019-09-13T12:00:00 | 325.35 | -325.35 | -18.5791
2019-09-13T13:00:00 | 322.98 | -322.98 | -18.5791
2019-09-13T14:00:00 | 334.94 | -334.94 | -18.5791
2019-09-13T15:00:00 | 358.54 | -358.54 | -18.5791
2019-09-13T16:00:00 | 362.75 | -362.75 | -18.5791
2019-09-13T17:00:00 | 482.74 | -482.74 | -18.5791
2019-09-13T18:00:00 | 470.13 | -470.13 | -18.5791
2019-09-13T19:00:00 | 467.11 | -467.11 | -18.5791
2019-09-13T20:00:00 | 426.64 | -426.64 | -18.5791
2019-09-13T21:00:00 | 378.62 | -378.62 | -18.5791
2019-09-13T22:00:00 | 324.53 | -324.53 | -18.5791
2019-09-13T23:00:00 | 345.08 | -345.08 | -18.5791
2019-09-14T00:00:00 | 319.26 | -319.26 | -18.5791
2019-09-14T01:00:00 | 329.37 | -329.37 | -18.5791
2019-09-14T02:00:00 | 325.23 | -325.23 | -18.5791
2019-09-14T03:00:00 | 336.69 | -336.69 | -18.5791
2019-09-14T04:00:00 | 338.76 | -338.76 | -18.5791
2019-09-14T05:00:00 | 400 | -400 | -18.5791
2019-09-14T06:00:00 | 498.19 | -498.19 | -18.5791
2019-09-14T07:00:00 | 507.6 | -507.6 | -18.5791
2019-09-14T08:00:00 | 500.66 | -500.66 | -18.5791
2019-09-14T09:00:00 | 492.32 | -492.32 | -18.5791
2019-09-14T10:00:00 | 492.4 | -492.4 | -18.5791
2019-09-14T11:00:00 | 457.8 | -457.8 | -18.5791
2019-09-14T12:00:00 | 454.37 | -454.37 | -18.5791
2019-09-14T13:00:00 | 417.2 | -417.2 | -18.5791
2019-09-14T14:00:00 | 439.96 | -439.96 | -18.5791
2019-09-14T15:00:00 | 446.78 | -446.78 | -18.5791
2019-09-14T16:00:00 | 461.44 | -461.44 | -18.5791
2019-09-14T17:00:00 | 466.4 | -466.4 | -18.5791
2019-09-14T18:00:00 | 488.06 | -488.06 | -18.5791
2019-09-14T19:00:00 | 487.82 | -487.82 | -18.5791
2019-09-14T20:00:00 | 460.34 | -460.34 | -18.5791
2019-09-14T21:00:00 | 421.71 | -421.71 | -18.5791
2019-09-14T22:00:00 | 353.41 | -353.41 | -18.5791
2019-09-14T23:00:00 | 391.63 | -391.63 | -18.5791
2019-09-15T00:00:00 | 338.77 | -338.77 | -18.5791
2019-09-15T01:00:00 | 317.25 | -317.25 | -18.5791
2019-09-15T02:00:00 | 301.87 | -301.87 | -18.5791
2019-09-15T03:00:00 | 271.99 | -271.99 | -18.5791
2019-09-15T04:00:00 | 320.84 | -320.84 | -18.5791
2019-09-15T05:00:00 | 450 | -450 | -18.5791
2019-09-15T06:00:00 | 438.52 | -438.52 | -18.5791
2019-09-15T07:00:00 | 427.38 | -427.38 | -18.5791
2019-09-15T08:00:00 | 440.09 | -440.09 | -18.5791
2019-09-15T09:00:00 | 398.48 | -398.48 | -18.5791
2019-09-15T10:00:00 | 375.02 | -375.02 | -18.5791
2019-09-15T11:00:00 | 316.09 | -316.09 | -18.5791
2019-09-15T12:00:00 | 300.17 | -300.17 | -18.5791
2019-09-15T13:00:00 | 296.09 | -296.09 | -18.5791
2019-09-15T14:00:00 | 260.82 | -260.82 | -18.5791
2019-09-15T15:00:00 | 274.7 | -274.7 | -18.5791
2019-09-15T16:00:00 | 366.08 | -366.08 | -18.5791
2019-09-15T17:00:00 | 411.6 | -411.6 | -18.5791
2019-09-15T18:00:00 | 418.54 | -418.54 | -18.5791
2019-09-15T19:00:00 | 423.94 | -423.94 | -18.5791
2019-09-15T20:00:00 | 393.21 | -393.21 | -18.5791
2019-09-15T21:00:00 | 351.84 | -351.84 | -18.5791
2019-09-15T22:00:00 | 254.09 | -254.09 | -18.5791
2019-09-15T23:00:00 | 182.6 | -182.6 | -18.5791
2019-09-16T00:00:00 | 163.73 | -163.73 | -18.5791
2019-09-16T01:00:00 | 140.92 | -140.92 | -18.5791
2019-09-16T02:00:00 | 138.26 | -138.26 | -18.5791
2019-09-16T03:00:00 | 142.59 | -142.59 | -18.5791
2019-09-16T04:00:00 | 211.52 | -211.52 | -18.5791
2019-09-16T05:00:00 | 354.1 | -354.1 | -18.5791
2019-09-16T06:00:00 | 421.07 | -421.07 | -18.5791
2019-09-16T07:00:00 | 446 | -446 | -18.5791
2019-09-16T08:00:00 | 333.78 | -333.78 | -18.5791
2019-09-16T09:00:00 | 190.32 | -190.32 | -18.5791
2019-09-16T10:00:00 | 111.86 | -111.86 | -18.5791
2019-09-16T11:00:00 | 80.95 | -80.95 | -18.5791
2019-09-16T12:00:00 | 67.84 | -67.84 | -18.5791
2019-09-16T13:00:00 | 38.19 | -38.19 | -18.5791
2019-09-16T14:00:00 | 43.97 | -43.97 | -18.5791
2019-09-16T15:00:00 | 83.09 | -83.09 | -18.5791
2019-09-16T16:00:00 | 149.92 | -149.92 | -18.5791
2019-09-16T17:00:00 | 313.75 | -313.75 | -18.5791
2019-09-16T18:00:00 | 363.93 | -363.93 | -18.5791
2019-09-16T19:00:00 | 350 | -350 | -18.5791
2019-09-16T20:00:00 | 219.56 | -219.56 | -18.5791
2019-09-16T21:00:00 | 160.86 | -160.86 | -18.5791
2019-09-16T22:00:00 | 119.91 | -119.91 | -18.5791
2019-09-16T23:00:00 | 92.62 | -92.62 | -18.5791
2019-09-17T00:00:00 | 80.24 | -80.24 | -18.5791
2019-09-17T01:00:00 | 71.17 | -71.17 | -18.5791
2019-09-17T02:00:00 | 80.2 | -80.2 | -18.5791
2019-09-17T03:00:00 | 71.11 | -71.11 | -18.5791
2019-09-17T04:00:00 | 72.69 | -72.69 | -18.5791
2019-09-17T05:00:00 | 82.24 | -82.24 | -18.5791
2019-09-17T06:00:00 | 86 | -86 | -18.5791
2019-09-17T07:00:00 | 97.88 | -97.88 | -18.5791
2019-09-17T08:00:00 | 74.03 | -74.03 | -18.5791
2019-09-17T09:00:00 | 79.55 | -79.55 | -18.5791
2019-09-17T10:00:00 | 60.06 | -60.06 | -18.5791
2019-09-17T11:00:00 | 43.92 | -43.92 | -18.5791
2019-09-17T12:00:00 | 5.09 | -5.09 | -18.5791
2019-09-17T13:00:00 | 7.13 | -7.13 | -18.5791
2019-09-17T14:00:00 | 2 | -2 | -18.5791
2019-09-17T15:00:00 | 35.18 | -35.18 | -18.5791
2019-09-17T16:00:00 | 66.72 | -66.72 | -18.5791
2019-09-17T17:00:00 | 104.5 | -104.5 | -18.5791
2019-09-17T18:00:00 | 144.33 | -144.33 | -18.5791
2019-09-17T19:00:00 | 106.36 | -106.36 | -18.5791
2019-09-17T20:00:00 | 72.68 | -72.68 | -18.5791
2019-09-17T21:00:00 | 70.42 | -70.42 | -18.5791
2019-09-17T22:00:00 | 44.28 | -44.28 | -18.5791
2019-09-17T23:00:00 | 26.62 | -26.62 | -18.5791
2019-09-18T00:00:00 | 27.06 | -27.06 | -18.5791
2019-09-18T01:00:00 | 22.19 | -22.19 | -18.5791
2019-09-18T02:00:00 | 27.17 | -27.17 | -18.5791
2019-09-18T03:00:00 | 34.02 | -34.02 | -18.5791
2019-09-18T04:00:00 | 31.59 | -31.59 | -18.5791
2019-09-18T05:00:00 | 22 | -22 | -18.5791
2019-09-18T06:00:00 | 60.05 | -60.05 | -18.5791
2019-09-18T07:00:00 | 74.57 | -74.57 | -18.5791
2019-09-18T08:00:00 | 67.95 | -67.95 | -18.5791
2019-09-18T09:00:00 | 72.55 | -72.55 | -18.5791
2019-09-18T10:00:00 | 72.46 | -72.46 | -18.5791
2019-09-18T11:00:00 | 68.49 | -68.49 | -18.5791
2019-09-18T12:00:00 | 35.37 | -35.37 | -18.5791
2019-09-18T13:00:00 | 32.24 | -32.24 | -18.5791
2019-09-18T14:00:00 | 33.97 | -33.97 | -18.5791
2019-09-18T15:00:00 | 47.93 | -47.93 | -18.5791
2019-09-18T16:00:00 | 81.73 | -81.73 | -18.5791
2019-09-18T17:00:00 | 182.5 | -182.5 | -18.5791
2019-09-18T18:00:00 | 201.92 | -201.92 | -18.5791
2019-09-18T19:00:00 | 214.68 | -214.68 | -18.5791
2019-09-18T20:00:00 | 182.75 | -182.75 | -18.5791
2019-09-18T21:00:00 | 149.5 | -149.5 | -18.5791
2019-09-18T22:00:00 | 113.28 | -113.28 | -18.5791
2019-09-18T23:00:00 | 83.82 | -83.82 | -18.5791
2019-09-19T00:00:00 | 97.02 | -97.02 | -18.5791
2019-09-19T01:00:00 | 84.28 | -84.28 | -18.5791
2019-09-19T02:00:00 | 83.89 | -83.89 | -18.5791
2019-09-19T03:00:00 | 98.33 | -98.33 | -18.5791
2019-09-19T04:00:00 | 169.4 | -169.4 | -18.5791
2019-09-19T05:00:00 | 344.87 | -344.87 | -18.5791
2019-09-19T06:00:00 | 400.03 | -400.03 | -18.5791
2019-09-19T07:00:00 | 415.38 | -415.38 | -18.5791
2019-09-19T08:00:00 | 355 | -355 | -18.5791
2019-09-19T09:00:00 | 325.98 | -325.98 | -18.5791
2019-09-19T10:00:00 | 230.69 | -230.69 | -18.5791
2019-09-19T11:00:00 | 190.78 | -190.78 | -18.5791
2019-09-19T12:00:00 | 153.35 | -153.35 | -18.5791
2019-09-19T13:00:00 | 170.13 | -170.13 | -18.5791
2019-09-19T14:00:00 | 215.41 | -215.41 | -18.5791
2019-09-19T15:00:00 | 228.15 | -228.15 | -18.5791
2019-09-19T16:00:00 | 350 | -350 | -18.5791
2019-09-19T17:00:00 | 407.43 | -407.43 | -18.5791
2019-09-19T18:00:00 | 442.05 | -442.05 | -18.5791
2019-09-19T19:00:00 | 420.05 | -420.05 | -18.5791
2019-09-19T20:00:00 | 375 | -375 | -18.5791
2019-09-19T21:00:00 | 342.68 | -342.68 | -18.5791
2019-09-19T22:00:00 | 296.69 | -296.69 | -18.5791
2019-09-19T23:00:00 | 261.77 | -261.77 | -18.5791
2019-09-20T00:00:00 | 260.1 | -260.1 | -18.5791
2019-09-20T01:00:00 | 275.39 | -275.39 | -18.5791
2019-09-20T02:00:00 | 262.47 | -262.47 | -18.5791
2019-09-20T03:00:00 | 260.1 | -260.1 | -18.5791
2019-09-20T04:00:00 | 278.3 | -278.3 | -18.5791
2019-09-20T05:00:00 | 375 | -375 | -18.5791
2019-09-20T06:00:00 | 433 | -433 | -18.5791
2019-09-20T07:00:00 | 440.76 | -440.76 | -18.5791
2019-09-20T08:00:00 | 401.65 | -401.65 | -18.5791
2019-09-20T09:00:00 | 364.15 | -364.15 | -18.5791
2019-09-20T10:00:00 | 344.3 | -344.3 | -18.5791
2019-09-20T11:00:00 | 318.48 | -318.48 | -18.5791
2019-09-20T12:00:00 | 306.78 | -306.78 | -18.5791
2019-09-20T13:00:00 | 308.31 | -308.31 | -18.5791
2019-09-20T14:00:00 | 325.61 | -325.61 | -18.5791
2019-09-20T15:00:00 | 355.69 | -355.69 | -18.5791
2019-09-20T16:00:00 | 420.7 | -420.7 | -18.5791
2019-09-20T17:00:00 | 469.05 | -469.05 | -18.5791
2019-09-20T18:00:00 | 580.61 | -580.61 | -18.5791
2019-09-20T19:00:00 | 508.1 | -508.1 | -18.5791
2019-09-20T20:00:00 | 429.9 | -429.9 | -18.5791
2019-09-20T21:00:00 | 388.2 | -388.2 | -18.5791
2019-09-20T22:00:00 | 353.78 | -353.78 | -18.5791
2019-09-20T23:00:00 | 310.3 | -310.3 | -18.5791
2019-09-21T00:00:00 | 299.58 | -299.58 | -18.5791
2019-09-21T01:00:00 | 299.54 | -299.54 | -18.5791
2019-09-21T02:00:00 | 299.58 | -299.58 | -18.5791
2019-09-21T03:00:00 | 297.28 | -297.28 | -18.5791
2019-09-21T04:00:00 | 340.94 | -340.94 | -18.5791
2019-09-21T05:00:00 | 427.01 | -427.01 | -18.5791
2019-09-21T06:00:00 | 534.75 | -534.75 | -18.5791
2019-09-21T07:00:00 | 527.71 | -527.71 | -18.5791
2019-09-21T08:00:00 | 429.07 | -429.07 | -18.5791
2019-09-21T09:00:00 | 358.15 | -358.15 | -18.5791
2019-09-21T10:00:00 | 321.62 | -321.62 | -18.5791
2019-09-21T11:00:00 | 298.37 | -298.37 | -18.5791
2019-09-21T12:00:00 | 302.26 | -302.26 | -18.5791
2019-09-21T13:00:00 | 311.38 | -311.38 | -18.5791
2019-09-21T14:00:00 | 331.88 | -331.88 | -18.5791
2019-09-21T15:00:00 | 364.32 | -364.32 | -18.5791
2019-09-21T16:00:00 | 406.74 | -406.74 | -18.5791
2019-09-21T17:00:00 | 470 | -470 | -18.5791
2019-09-21T18:00:00 | 574.51 | -574.51 | -18.5791
2019-09-21T19:00:00 | 490.53 | -490.53 | -18.5791
2019-09-21T20:00:00 | 403.66 | -403.66 | -18.5791
2019-09-21T21:00:00 | 370 | -370 | -18.5791
2019-09-21T22:00:00 | 349.39 | -349.39 | -18.5791
2019-09-21T23:00:00 | 373.07 | -373.07 | -18.5791
2019-09-22T00:00:00 | 339.41 | -339.41 | -18.5791
2019-09-22T01:00:00 | 330.08 | -330.08 | -18.5791
2019-09-22T02:00:00 | 310.94 | -310.94 | -18.5791
2019-09-22T03:00:00 | 322.2 | -322.2 | -18.5791
2019-09-22T04:00:00 | 360 | -360 | -18.5791
2019-09-22T05:00:00 | 435.1 | -435.1 | -18.5791
2019-09-22T06:00:00 | 536.03 | -536.03 | -18.5791
2019-09-22T07:00:00 | 498.8 | -498.8 | -18.5791
2019-09-22T08:00:00 | 387.88 | -387.88 | -18.5791
2019-09-22T09:00:00 | 333.9 | -333.9 | -18.5791
2019-09-22T10:00:00 | 301 | -301 | -18.5791
2019-09-22T11:00:00 | 294.36 | -294.36 | -18.5791
2019-09-22T12:00:00 | 275.84 | -275.84 | -18.5791
2019-09-22T13:00:00 | 288.07 | -288.07 | -18.5791
2019-09-22T14:00:00 | 310.94 | -310.94 | -18.5791
2019-09-22T15:00:00 | 376.92 | -376.92 | -18.5791
2019-09-22T16:00:00 | 437.74 | -437.74 | -18.5791
2019-09-22T17:00:00 | 493.68 | -493.68 | -18.5791
2019-09-22T18:00:00 | 600 | -600 | -18.5791
2019-09-22T19:00:00 | 510 | -510 | -18.5791
2019-09-22T20:00:00 | 418.38 | -418.38 | -18.5791
2019-09-22T21:00:00 | 396.34 | -396.34 | -18.5791
2019-09-22T22:00:00 | 378.69 | -378.69 | -18.5791
2019-09-22T23:00:00 | 352.56 | -352.56 | -18.5791
2019-09-23T00:00:00 | 320.23 | -320.23 | -18.5791
2019-09-23T01:00:00 | 312.58 | -312.58 | -18.5791
2019-09-23T02:00:00 | 300.48 | -300.48 | -18.5791
2019-09-23T03:00:00 | 303.12 | -303.12 | -18.5791
2019-09-23T04:00:00 | 324.57 | -324.57 | -18.5791
2019-09-23T05:00:00 | 410.66 | -410.66 | -18.5791
2019-09-23T06:00:00 | 455.29 | -455.29 | -18.5791
2019-09-23T07:00:00 | 424.57 | -424.57 | -18.5791
2019-09-23T08:00:00 | 376.02 | -376.02 | -18.5791
2019-09-23T09:00:00 | 350.92 | -350.92 | -18.5791
2019-09-23T10:00:00 | 338.56 | -338.56 | -18.5791
2019-09-23T11:00:00 | 318.16 | -318.16 | -18.5791
2019-09-23T12:00:00 | 295.3 | -295.3 | -18.5791
2019-09-23T13:00:00 | 324.92 | -324.92 | -18.5791
2019-09-23T14:00:00 | 330.76 | -330.76 | -18.5791
2019-09-23T15:00:00 | 372.14 | -372.14 | -18.5791
2019-09-23T16:00:00 | 422.09 | -422.09 | -18.5791
2019-09-23T17:00:00 | 460.13 | -460.13 | -18.5791
2019-09-23T18:00:00 | 473.02 | -473.02 | -18.5791
2019-09-23T19:00:00 | 435.61 | -435.61 | -18.5791
2019-09-23T20:00:00 | 395.48 | -395.48 | -18.5791
2019-09-23T21:00:00 | 381.86 | -381.86 | -18.5791
2019-09-23T22:00:00 | 360.93 | -360.93 | -18.5791
2019-09-23T23:00:00 | 377.94 | -377.94 | -18.5791
2019-09-24T00:00:00 | 344.12 | -344.12 | -18.5791
2019-09-24T01:00:00 | 312.03 | -312.03 | -18.5791
2019-09-24T02:00:00 | 307.23 | -307.23 | -18.5791
2019-09-24T03:00:00 | 306.29 | -306.29 | -18.5791
2019-09-24T04:00:00 | 312.74 | -312.74 | -18.5791
2019-09-24T05:00:00 | 345.2 | -345.2 | -18.5791
2019-09-24T06:00:00 | 371.78 | -371.78 | -18.5791
2019-09-24T07:00:00 | 370.66 | -370.66 | -18.5791
2019-09-24T08:00:00 | 375.15 | -375.15 | -18.5791
2019-09-24T09:00:00 | 369.93 | -369.93 | -18.5791
2019-09-24T10:00:00 | 363.49 | -363.49 | -18.5791
2019-09-24T11:00:00 | 330 | -330 | -18.5791
2019-09-24T12:00:00 | 298.29 | -298.29 | -18.5791
2019-09-24T13:00:00 | 299 | -299 | -18.5791
2019-09-24T14:00:00 | 317.11 | -317.11 | -18.5791
2019-09-24T15:00:00 | 357 | -357 | -18.5791
2019-09-24T16:00:00 | 374.47 | -374.47 | -18.5791
2019-09-24T17:00:00 | 409.63 | -409.63 | -18.5791
2019-09-24T18:00:00 | 427.76 | -427.76 | -18.5791
2019-09-24T19:00:00 | 407.68 | -407.68 | -18.5791
2019-09-24T20:00:00 | 371.55 | -371.55 | -18.5791
2019-09-24T21:00:00 | 362.73 | -362.73 | -18.5791
2019-09-24T22:00:00 | 314.97 | -314.97 | -18.5791
2019-09-24T23:00:00 | 268.66 | -268.66 | -18.5791
2019-09-25T00:00:00 | 230 | -230 | -18.5791
2019-09-25T01:00:00 | 215.24 | -215.24 | -18.5791
2019-09-25T02:00:00 | 215.16 | -215.16 | -18.5791
2019-09-25T03:00:00 | 194.4 | -194.4 | -18.5791
2019-09-25T04:00:00 | 197.6 | -197.6 | -18.5791
2019-09-25T05:00:00 | 228.14 | -228.14 | -18.5791
2019-09-25T06:00:00 | 239.9 | -239.9 | -18.5791
2019-09-25T07:00:00 | 278.74 | -278.74 | -18.5791
2019-09-25T08:00:00 | 291.6 | -291.6 | -18.5791
2019-09-25T09:00:00 | 271.97 | -271.97 | -18.5791
2019-09-25T10:00:00 | 277 | -277 | -18.5791
2019-09-25T11:00:00 | 266.48 | -266.48 | -18.5791
2019-09-25T12:00:00 | 238.34 | -238.34 | -18.5791
2019-09-25T13:00:00 | 211.34 | -211.34 | -18.5791
2019-09-25T14:00:00 | 218.59 | -218.59 | -18.5791
2019-09-25T15:00:00 | 266.2 | -266.2 | -18.5791
2019-09-25T16:00:00 | 328.13 | -328.13 | -18.5791
2019-09-25T17:00:00 | 380.09 | -380.09 | -18.5791
2019-09-25T18:00:00 | 412.03 | -412.03 | -18.5791
2019-09-25T19:00:00 | 393.92 | -393.92 | -18.5791
2019-09-25T20:00:00 | 369.97 | -369.97 | -18.5791
2019-09-25T21:00:00 | 348.17 | -348.17 | -18.5791
2019-09-25T22:00:00 | 294.43 | -294.43 | -18.5791
2019-09-25T23:00:00 | 248.77 | -248.77 | -18.5791
2019-09-26T00:00:00 | 179.85 | -179.85 | -18.5791
2019-09-26T01:00:00 | 156.84 | -156.84 | -18.5791
2019-09-26T02:00:00 | 121.24 | -121.24 | -18.5791
2019-09-26T03:00:00 | 98.22 | -98.22 | -18.5791
2019-09-26T04:00:00 | 155.92 | -155.92 | -18.5791
2019-09-26T05:00:00 | 244.59 | -244.59 | -18.5791
2019-09-26T06:00:00 | 333.89 | -333.89 | -18.5791
2019-09-26T07:00:00 | 329.99 | -329.99 | -18.5791
2019-09-26T08:00:00 | 291.5 | -291.5 | -18.5791
2019-09-26T09:00:00 | 259.75 | -259.75 | -18.5791
2019-09-26T10:00:00 | 217.48 | -217.48 | -18.5791
2019-09-26T11:00:00 | 162.98 | -162.98 | -18.5791
2019-09-26T12:00:00 | 173.93 | -173.93 | -18.5791
2019-09-26T13:00:00 | 154.25 | -154.25 | -18.5791
2019-09-26T14:00:00 | 165.24 | -165.24 | -18.5791
2019-09-26T15:00:00 | 197.39 | -197.39 | -18.5791
2019-09-26T16:00:00 | 309.08 | -309.08 | -18.5791
2019-09-26T17:00:00 | 389.01 | -389.01 | -18.5791
2019-09-26T18:00:00 | 419.01 | -419.01 | -18.5791
2019-09-26T19:00:00 | 396.58 | -396.58 | -18.5791
2019-09-26T20:00:00 | 329.7 | -329.7 | -18.5791
2019-09-26T21:00:00 | 303.08 | -303.08 | -18.5791
2019-09-26T22:00:00 | 263.91 | -263.91 | -18.5791
2019-09-26T23:00:00 | 190.95 | -190.95 | -18.5791
2019-09-27T00:00:00 | 180.24 | -180.24 | -18.5791
2019-09-27T01:00:00 | 169.8 | -169.8 | -18.5791
2019-09-27T02:00:00 | 151.3 | -151.3 | -18.5791
2019-09-27T03:00:00 | 167.35 | -167.35 | -18.5791
2019-09-27T04:00:00 | 209.97 | -209.97 | -18.5791
2019-09-27T05:00:00 | 327.48 | -327.48 | -18.5791
2019-09-27T06:00:00 | 415.95 | -415.95 | -18.5791
2019-09-27T07:00:00 | 443.51 | -443.51 | -18.5791
2019-09-27T08:00:00 | 412.29 | -412.29 | -18.5791
2019-09-27T09:00:00 | 366.86 | -366.86 | -18.5791
2019-09-27T10:00:00 | 351.37 | -351.37 | -18.5791
2019-09-27T11:00:00 | 301.37 | -301.37 | -18.5791
2019-09-27T12:00:00 | 293.27 | -293.27 | -18.5791
2019-09-27T13:00:00 | 288.65 | -288.65 | -18.5791
2019-09-27T14:00:00 | 295.21 | -295.21 | -18.5791
2019-09-27T15:00:00 | 308.29 | -308.29 | -18.5791
2019-09-27T16:00:00 | 365.3 | -365.3 | -18.5791
2019-09-27T17:00:00 | 381.5 | -381.5 | -18.5791
2019-09-27T18:00:00 | 418.99 | -418.99 | -18.5791
2019-09-27T19:00:00 | 400.52 | -400.52 | -18.5791
2019-09-27T20:00:00 | 351.43 | -351.43 | -18.5791
2019-09-27T21:00:00 | 333.69 | -333.69 | -18.5791
2019-09-27T22:00:00 | 319.71 | -319.71 | -18.5791
2019-09-27T23:00:00 | 306.42 | -306.42 | -18.5791
2019-09-28T00:00:00 | 275.78 | -275.78 | -18.5791
2019-09-28T01:00:00 | 245.94 | -245.94 | -18.5791
2019-09-28T02:00:00 | 242.98 | -242.98 | -18.5791
2019-09-28T03:00:00 | 273.77 | -273.77 | -18.5791
2019-09-28T04:00:00 | 307.13 | -307.13 | -18.5791
2019-09-28T05:00:00 | 383.17 | -383.17 | -18.5791
2019-09-28T06:00:00 | 472.63 | -472.63 | -18.5791
2019-09-28T07:00:00 | 500.38 | -500.38 | -18.5791
2019-09-28T08:00:00 | 429.91 | -429.91 | -18.5791
2019-09-28T09:00:00 | 409.97 | -409.97 | -18.5791
2019-09-28T10:00:00 | 394.6 | -394.6 | -18.5791
2019-09-28T11:00:00 | 353.76 | -353.76 | -18.5791
2019-09-28T12:00:00 | 346.45 | -346.45 | -18.5791
2019-09-28T13:00:00 | 331.8 | -331.8 | -18.5791
2019-09-28T14:00:00 | 357.91 | -357.91 | -18.5791
2019-09-28T15:00:00 | 384.98 | -384.98 | -18.5791
2019-09-28T16:00:00 | 435.59 | -435.59 | -18.5791
2019-09-28T17:00:00 | 510.79 | -510.79 | -18.5791
2019-09-28T18:00:00 | 640.42 | -640.42 | -18.5791
2019-09-28T19:00:00 | 510 | -510 | -18.5791
2019-09-28T20:00:00 | 419.99 | -419.99 | -18.5791
2019-09-28T21:00:00 | 372.61 | -372.61 | -18.5791
2019-09-28T22:00:00 | 361.8 | -361.8 | -18.5791
2019-09-28T23:00:00 | 351.45 | -351.45 | -18.5791
2019-09-29T00:00:00 | 336.51 | -336.51 | -18.5791
2019-09-29T01:00:00 | 326.14 | -326.14 | -18.5791
2019-09-29T02:00:00 | 315.19 | -315.19 | -18.5791
2019-09-29T03:00:00 | 320 | -320 | -18.5791
2019-09-29T04:00:00 | 345.53 | -345.53 | -18.5791
2019-09-29T05:00:00 | 440.07 | -440.07 | -18.5791
2019-09-29T06:00:00 | 569.93 | -569.93 | -18.5791
2019-09-29T07:00:00 | 583.44 | -583.44 | -18.5791
2019-09-29T08:00:00 | 407.08 | -407.08 | -18.5791
2019-09-29T09:00:00 | 371.75 | -371.75 | -18.5791
2019-09-29T10:00:00 | 352.1 | -352.1 | -18.5791
2019-09-29T11:00:00 | 330.49 | -330.49 | -18.5791
2019-09-29T12:00:00 | 344.25 | -344.25 | -18.5791
2019-09-29T13:00:00 | 335.3 | -335.3 | -18.5791
2019-09-29T14:00:00 | 350 | -350 | -18.5791
2019-09-29T15:00:00 | 366.45 | -366.45 | -18.5791
2019-09-29T16:00:00 | 445.01 | -445.01 | -18.5791
2019-09-29T17:00:00 | 523.19 | -523.19 | -18.5791
2019-09-29T18:00:00 | 605 | -605 | -18.5791
2019-09-29T19:00:00 | 520 | -520 | -18.5791
2019-09-29T20:00:00 | 424.99 | -424.99 | -18.5791
2019-09-29T21:00:00 | 397.03 | -397.03 | -18.5791
2019-09-29T22:00:00 | 374.46 | -374.46 | -18.5791
2019-09-29T23:00:00 | 349.44 | -349.44 | -18.5791
2019-09-30T00:00:00 | 336.1 | -336.1 | -18.5791
2019-09-30T01:00:00 | 325.03 | -325.03 | -18.5791
2019-09-30T02:00:00 | 322.42 | -322.42 | -18.5791
2019-09-30T03:00:00 | 324.8 | -324.8 | -18.5791
2019-09-30T04:00:00 | 348.44 | -348.44 | -18.5791
2019-09-30T05:00:00 | 429.99 | -429.99 | -18.5791
2019-09-30T06:00:00 | 524 | -524 | -18.5791
2019-09-30T07:00:00 | 538.92 | -538.92 | -18.5791
2019-09-30T08:00:00 | 431.37 | -431.37 | -18.5791
2019-09-30T09:00:00 | 376.35 | -376.35 | -18.5791
2019-09-30T10:00:00 | 334.17 | -334.17 | -18.5791
2019-09-30T11:00:00 | 279.01 | -279.01 | -18.5791
2019-09-30T12:00:00 | 252.2 | -252.2 | -18.5791
2019-09-30T13:00:00 | 200.03 | -200.03 | -18.5791
2019-09-30T14:00:00 | 195.36 | -195.36 | -18.5791
2019-09-30T15:00:00 | 218.23 | -218.23 | -18.5791
2019-09-30T16:00:00 | 306.61 | -306.61 | -18.5791
2019-09-30T17:00:00 | 365.85 | -365.85 | -18.5791
2019-09-30T18:00:00 | 339.09 | -339.09 | -18.5791
2019-09-30T19:00:00 | 292.71 | -292.71 | -18.5791
2019-09-30T20:00:00 | 192.44 | -192.44 | -18.5791
2019-09-30T21:00:00 | 164 | -164 | -18.5791
2019-09-30T22:00:00 | 91.95 | -91.95 | -18.5791
2019-09-30T23:00:00 | 64.41 | -64.41 | -18.5791
2019-10-01T00:00:00 | 63.59 | -63.59 | -18.5791
2019-10-01T01:00:00 | 50 | -50 | -18.5791
2019-10-01T02:00:00 | 21.48 | -21.48 | -18.5791
2019-10-01T03:00:00 | 16.91 | -16.91 | -18.5791
2019-10-01T04:00:00 | 15.03 | -15.03 | -18.5791
2019-10-01T05:00:00 | 15.02 | -15.02 | -18.5791
2019-10-01T06:00:00 | 23.84 | -23.84 | -18.5791
2019-10-01T07:00:00 | 45.02 | -45.02 | -18.5791
2019-10-01T08:00:00 | 73.05 | -73.05 | -18.5791
2019-10-01T09:00:00 | 109.85 | -109.85 | -18.5791
2019-10-01T10:00:00 | 106.77 | -106.77 | -18.5791
2019-10-01T11:00:00 | 90 | -90 | -18.5791
2019-10-01T12:00:00 | 74.04 | -74.04 | -18.5791
2019-10-01T13:00:00 | 66.16 | -66.16 | -18.5791
2019-10-01T14:00:00 | 66.9 | -66.9 | -18.5791
2019-10-01T15:00:00 | 69.82 | -69.82 | -18.5791
2019-10-01T16:00:00 | 137.8 | -137.8 | -18.5791
2019-10-01T17:00:00 | 169.67 | -169.67 | -18.5791
2019-10-01T18:00:00 | 195.77 | -195.77 | -18.5791
2019-10-01T19:00:00 | 180.27 | -180.27 | -18.5791
2019-10-01T20:00:00 | 144.9 | -144.9 | -18.5791
2019-10-01T21:00:00 | 110.29 | -110.29 | -18.5791
2019-10-01T22:00:00 | 77.45 | -77.45 | -18.5791
2019-10-01T23:00:00 | 64.54 | -64.54 | -18.5791
2019-10-02T00:00:00 | 64.04 | -64.04 | -18.5791
2019-10-02T01:00:00 | 58.24 | -58.24 | -18.5791
2019-10-02T02:00:00 | 61.95 | -61.95 | -18.5791
2019-10-02T03:00:00 | 59.19 | -59.19 | -18.5791
2019-10-02T04:00:00 | 59.53 | -59.53 | -18.5791
2019-10-02T05:00:00 | 59.38 | -59.38 | -18.5791
2019-10-02T06:00:00 | 60.03 | -60.03 | -18.5791
2019-10-02T07:00:00 | 85.03 | -85.03 | -18.5791
2019-10-02T08:00:00 | 92 | -92 | -18.5791
2019-10-02T09:00:00 | 74.15 | -74.15 | -18.5791
2019-10-02T10:00:00 | 62.08 | -62.08 | -18.5791
2019-10-02T11:00:00 | 57.47 | -57.47 | -18.5791
2019-10-02T12:00:00 | 56.37 | -56.37 | -18.5791
2019-10-02T13:00:00 | 64.55 | -64.55 | -18.5791
2019-10-02T14:00:00 | 67.01 | -67.01 | -18.5791
2019-10-02T15:00:00 | 91.36 | -91.36 | -18.5791
2019-10-02T16:00:00 | 192.05 | -192.05 | -18.5791
2019-10-02T17:00:00 | 280 | -280 | -18.5791
2019-10-02T18:00:00 | 311.72 | -311.72 | -18.5791
2019-10-02T19:00:00 | 289.98 | -289.98 | -18.5791
2019-10-02T20:00:00 | 230.47 | -230.47 | -18.5791
2019-10-02T21:00:00 | 162.7 | -162.7 | -18.5791
2019-10-02T22:00:00 | 150.92 | -150.92 | -18.5791
2019-10-02T23:00:00 | 80.84 | -80.84 | -18.5791
2019-10-03T00:00:00 | 94.04 | -94.04 | -18.5791
2019-10-03T01:00:00 | 82.92 | -82.92 | -18.5791
2019-10-03T02:00:00 | 84.27 | -84.27 | -18.5791
2019-10-03T03:00:00 | 95.21 | -95.21 | -18.5791
2019-10-03T04:00:00 | 126.95 | -126.95 | -18.5791
2019-10-03T05:00:00 | 192.68 | -192.68 | -18.5791
2019-10-03T06:00:00 | 279.94 | -279.94 | -18.5791
2019-10-03T07:00:00 | 304.1 | -304.1 | -18.5791
2019-10-03T08:00:00 | 243.02 | -243.02 | -18.5791
2019-10-03T09:00:00 | 193.73 | -193.73 | -18.5791
2019-10-03T10:00:00 | 117.1 | -117.1 | -18.5791
2019-10-03T11:00:00 | 100 | -100 | -18.5791
2019-10-03T12:00:00 | 121.96 | -121.96 | -18.5791
2019-10-03T13:00:00 | 83.43 | -83.43 | -18.5791
2019-10-03T14:00:00 | 140.3 | -140.3 | -18.5791
2019-10-03T15:00:00 | 204.07 | -204.07 | -18.5791
2019-10-03T16:00:00 | 322.59 | -322.59 | -18.5791
2019-10-03T17:00:00 | 391.11 | -391.11 | -18.5791
2019-10-03T18:00:00 | 466.62 | -466.62 | -18.5791
2019-10-03T19:00:00 | 379.85 | -379.85 | -18.5791
2019-10-03T20:00:00 | 321.3 | -321.3 | -18.5791
2019-10-03T21:00:00 | 318.42 | -318.42 | -18.5791
2019-10-03T22:00:00 | 279.93 | -279.93 | -18.5791
2019-10-03T23:00:00 | 205.48 | -205.48 | -18.5791
2019-10-04T00:00:00 | 188.59 | -188.59 | -18.5791
2019-10-04T01:00:00 | 187.67 | -187.67 | -18.5791
2019-10-04T02:00:00 | 169.1 | -169.1 | -18.5791
2019-10-04T03:00:00 | 187.69 | -187.69 | -18.5791
2019-10-04T04:00:00 | 196.92 | -196.92 | -18.5791
2019-10-04T05:00:00 | 329.97 | -329.97 | -18.5791
2019-10-04T06:00:00 | 427.5 | -427.5 | -18.5791
2019-10-04T07:00:00 | 497.39 | -497.39 | -18.5791
2019-10-04T08:00:00 | 317.09 | -317.09 | -18.5791
2019-10-04T09:00:00 | 258.9 | -258.9 | -18.5791
2019-10-04T10:00:00 | 217.24 | -217.24 | -18.5791
2019-10-04T11:00:00 | 161.91 | -161.91 | -18.5791
2019-10-04T12:00:00 | 150.69 | -150.69 | -18.5791
2019-10-04T13:00:00 | 140.07 | -140.07 | -18.5791
2019-10-04T14:00:00 | 144.08 | -144.08 | -18.5791
2019-10-04T15:00:00 | 177.3 | -177.3 | -18.5791
2019-10-04T16:00:00 | 211.31 | -211.31 | -18.5791
2019-10-04T17:00:00 | 229.52 | -229.52 | -18.5791
2019-10-04T18:00:00 | 206.11 | -206.11 | -18.5791
2019-10-04T19:00:00 | 173.59 | -173.59 | -18.5791
2019-10-04T20:00:00 | 154.87 | -154.87 | -18.5791
2019-10-04T21:00:00 | 157.34 | -157.34 | -18.5791
2019-10-04T22:00:00 | 133.7 | -133.7 | -18.5791
2019-10-04T23:00:00 | 44.99 | -44.99 | -18.5791
2019-10-05T00:00:00 | 83.33 | -83.33 | -18.5791
2019-10-05T01:00:00 | 54.11 | -54.11 | -18.5791
2019-10-05T02:00:00 | 46.04 | -46.04 | -18.5791
2019-10-05T03:00:00 | 41.98 | -41.98 | -18.5791
2019-10-05T04:00:00 | 41.64 | -41.64 | -18.5791
2019-10-05T05:00:00 | 96.14 | -96.14 | -18.5791
2019-10-05T06:00:00 | 149.16 | -149.16 | -18.5791
2019-10-05T07:00:00 | 155.55 | -155.55 | -18.5791
2019-10-05T08:00:00 | 104.87 | -104.87 | -18.5791
2019-10-05T09:00:00 | 96.07 | -96.07 | -18.5791
2019-10-05T10:00:00 | 54.84 | -54.84 | -18.5791
2019-10-05T11:00:00 | 36.23 | -36.23 | -18.5791
2019-10-05T12:00:00 | 3.91 | -3.91 | -18.5791
2019-10-05T13:00:00 | 0.38 | -0.38 | -18.5791
2019-10-05T14:00:00 | 12.46 | -12.46 | -18.5791
2019-10-05T15:00:00 | 39.99 | -39.99 | -18.5791
2019-10-05T16:00:00 | 25.69 | -25.69 | -18.5791
2019-10-05T17:00:00 | 20.19 | -20.19 | -18.5791
2019-10-05T18:00:00 | 15.99 | -15.99 | -18.5791
2019-10-05T19:00:00 | 11.04 | -11.04 | -18.5791
2019-10-05T20:00:00 | 17 | -17 | -18.5791
2019-10-05T21:00:00 | 20.23 | -20.23 | -18.5791
2019-10-05T22:00:00 | 1.89 | -1.89 | -18.5791
2019-10-05T23:00:00 | 0.93 | -0.93 | -18.5791
2019-10-06T00:00:00 | 0.39 | -0.39 | -18.5791
2019-10-06T01:00:00 | 0.09 | -0.09 | -18.5791
2019-10-06T02:00:00 | 0.08 | -0.08 | -18.5791
2019-10-06T03:00:00 | 0.06 | -0.06 | -18.5791
2019-10-06T04:00:00 | 0.58 | -0.58 | -18.5791
2019-10-06T05:00:00 | 20.14 | -20.14 | -18.5791
2019-10-06T06:00:00 | 49.76 | -49.76 | -18.5791
2019-10-06T07:00:00 | 58.22 | -58.22 | -18.5791
2019-10-06T08:00:00 | 41.99 | -41.99 | -18.5791
2019-10-06T09:00:00 | 38.36 | -38.36 | -18.5791
2019-10-06T10:00:00 | 8.94 | -8.94 | -18.5791
2019-10-06T11:00:00 | 0.71 | -0.71 | -18.5791
2019-10-06T12:00:00 | 0.12 | -0.12 | -18.5791
2019-10-06T13:00:00 | 3.91 | -3.91 | -18.5791
2019-10-06T14:00:00 | 14.46 | -14.46 | -18.5791
2019-10-06T15:00:00 | 17.07 | -17.07 | -18.5791
2019-10-06T16:00:00 | 24.42 | -24.42 | -18.5791
2019-10-06T17:00:00 | 40.92 | -40.92 | -18.5791
2019-10-06T18:00:00 | 44.91 | -44.91 | -18.5791
2019-10-06T19:00:00 | 44.5 | -44.5 | -18.5791
2019-10-06T20:00:00 | 41.01 | -41.01 | -18.5791
2019-10-06T21:00:00 | 36.19 | -36.19 | -18.5791
2019-10-06T22:00:00 | 25.88 | -25.88 | -18.5791
2019-10-06T23:00:00 | 16.99 | -16.99 | -18.5791
2019-10-07T00:00:00 | 4.86 | -4.86 | -18.5791
2019-10-07T01:00:00 | 1.35 | -1.35 | -18.5791
2019-10-07T02:00:00 | 0.45 | -0.45 | -18.5791
2019-10-07T03:00:00 | 0.1 | -0.1 | -18.5791
2019-10-07T04:00:00 | 0.81 | -0.81 | -18.5791
2019-10-07T05:00:00 | 5.95 | -5.95 | -18.5791
2019-10-07T06:00:00 | 50 | -50 | -18.5791
2019-10-07T07:00:00 | 51.26 | -51.26 | -18.5791
2019-10-07T08:00:00 | 48.61 | -48.61 | -18.5791
2019-10-07T09:00:00 | 39.91 | -39.91 | -18.5791
2019-10-07T10:00:00 | 20.53 | -20.53 | -18.5791
2019-10-07T11:00:00 | 13.65 | -13.65 | -18.5791
2019-10-07T12:00:00 | 13.74 | -13.74 | -18.5791
2019-10-07T13:00:00 | 19.54 | -19.54 | -18.5791
2019-10-07T14:00:00 | 18 | -18 | -18.5791
2019-10-07T15:00:00 | 23.13 | -23.13 | -18.5791
2019-10-07T16:00:00 | 33.91 | -33.91 | -18.5791
2019-10-07T17:00:00 | 51.97 | -51.97 | -18.5791
2019-10-07T18:00:00 | 49.95 | -49.95 | -18.5791
2019-10-07T19:00:00 | 38.96 | -38.96 | -18.5791
2019-10-07T20:00:00 | 49.94 | -49.94 | -18.5791
2019-10-07T21:00:00 | 51.19 | -51.19 | -18.5791
2019-10-07T22:00:00 | 49.91 | -49.91 | -18.5791
2019-10-07T23:00:00 | 44.68 | -44.68 | -18.5791
2019-10-08T00:00:00 | 45.06 | -45.06 | -18.5791
2019-10-08T01:00:00 | 46.72 | -46.72 | -18.5791
2019-10-08T02:00:00 | 46.9 | -46.9 | -18.5791
2019-10-08T03:00:00 | 46.87 | -46.87 | -18.5791
2019-10-08T04:00:00 | 47.22 | -47.22 | -18.5791
2019-10-08T05:00:00 | 49.22 | -49.22 | -18.5791
2019-10-08T06:00:00 | 63.14 | -63.14 | -18.5791
2019-10-08T07:00:00 | 70.21 | -70.21 | -18.5791
2019-10-08T08:00:00 | 70.24 | -70.24 | -18.5791
2019-10-08T09:00:00 | 52.49 | -52.49 | -18.5791
2019-10-08T10:00:00 | 45.72 | -45.72 | -18.5791
2019-10-08T11:00:00 | 36.57 | -36.57 | -18.5791
2019-10-08T12:00:00 | 35 | -35 | -18.5791
2019-10-08T13:00:00 | 29.94 | -29.94 | -18.5791
2019-10-08T14:00:00 | 29.91 | -29.91 | -18.5791
2019-10-08T15:00:00 | 41.91 | -41.91 | -18.5791
2019-10-08T16:00:00 | 45.41 | -45.41 | -18.5791
2019-10-08T17:00:00 | 52.46 | -52.46 | -18.5791
2019-10-08T18:00:00 | 47.71 | -47.71 | -18.5791
2019-10-08T19:00:00 | 46.13 | -46.13 | -18.5791
2019-10-08T20:00:00 | 46.56 | -46.56 | -18.5791
2019-10-08T21:00:00 | 57.27 | -57.27 | -18.5791
2019-10-08T22:00:00 | 62.78 | -62.78 | -18.5791
2019-10-08T23:00:00 | 97.5 | -97.5 | -18.5791
2019-10-09T00:00:00 | 97.13 | -97.13 | -18.5791
2019-10-09T01:00:00 | 100.8 | -100.8 | -18.5791
2019-10-09T02:00:00 | 101.26 | -101.26 | -18.5791
2019-10-09T03:00:00 | 101.33 | -101.33 | -18.5791
2019-10-09T04:00:00 | 100.8 | -100.8 | -18.5791
2019-10-09T05:00:00 | 120.98 | -120.98 | -18.5791
2019-10-09T06:00:00 | 195.68 | -195.68 | -18.5791
2019-10-09T07:00:00 | 196.7 | -196.7 | -18.5791
2019-10-09T08:00:00 | 150.85 | -150.85 | -18.5791
2019-10-09T09:00:00 | 102.46 | -102.46 | -18.5791
2019-10-09T10:00:00 | 87.69 | -87.69 | -18.5791
2019-10-09T11:00:00 | 59.97 | -59.97 | -18.5791
2019-10-09T12:00:00 | 50 | -50 | -18.5791
2019-10-09T13:00:00 | 54.75 | -54.75 | -18.5791
2019-10-09T14:00:00 | 51.44 | -51.44 | -18.5791
2019-10-09T15:00:00 | 132.38 | -132.38 | -18.5791
2019-10-09T16:00:00 | 183.08 | -183.08 | -18.5791
2019-10-09T17:00:00 | 198.84 | -198.84 | -18.5791
2019-10-09T18:00:00 | 258.74 | -258.74 | -18.5791
2019-10-09T19:00:00 | 145.05 | -145.05 | -18.5791
2019-10-09T20:00:00 | 94.8 | -94.8 | -18.5791
2019-10-09T21:00:00 | 92.69 | -92.69 | -18.5791
2019-10-09T22:00:00 | 61.84 | -61.84 | -18.5791
2019-10-09T23:00:00 | 69.37 | -69.37 | -18.5791
2019-10-10T00:00:00 | 68.68 | -68.68 | -18.5791
2019-10-10T01:00:00 | 66.59 | -66.59 | -18.5791
2019-10-10T02:00:00 | 68.7 | -68.7 | -18.5791
2019-10-10T03:00:00 | 78.16 | -78.16 | -18.5791
2019-10-10T04:00:00 | 98.21 | -98.21 | -18.5791
2019-10-10T05:00:00 | 127.76 | -127.76 | -18.5791
2019-10-10T06:00:00 | 227.26 | -227.26 | -18.5791
2019-10-10T07:00:00 | 266.26 | -266.26 | -18.5791
2019-10-10T08:00:00 | 217.18 | -217.18 | -18.5791
2019-10-10T09:00:00 | 165.03 | -165.03 | -18.5791
2019-10-10T10:00:00 | 158.87 | -158.87 | -18.5791
2019-10-10T11:00:00 | 133.46 | -133.46 | -18.5791
2019-10-10T12:00:00 | 131.08 | -131.08 | -18.5791
2019-10-10T13:00:00 | 131.17 | -131.17 | -18.5791
2019-10-10T14:00:00 | 139.37 | -139.37 | -18.5791
2019-10-10T15:00:00 | 158.86 | -158.86 | -18.5791
2019-10-10T16:00:00 | 210.58 | -210.58 | -18.5791
2019-10-10T17:00:00 | 247.81 | -247.81 | -18.5791
2019-10-10T18:00:00 | 258 | -258 | -18.5791
2019-10-10T19:00:00 | 179.4 | -179.4 | -18.5791
2019-10-10T20:00:00 | 157.93 | -157.93 | -18.5791
2019-10-10T21:00:00 | 155.4 | -155.4 | -18.5791
2019-10-10T22:00:00 | 120.93 | -120.93 | -18.5791
2019-10-10T23:00:00 | 121.02 | -121.02 | -18.5791
2019-10-11T00:00:00 | 115.92 | -115.92 | -18.5791
2019-10-11T01:00:00 | 107.73 | -107.73 | -18.5791
2019-10-11T02:00:00 | 109.77 | -109.77 | -18.5791
2019-10-11T03:00:00 | 120.02 | -120.02 | -18.5791
2019-10-11T04:00:00 | 130.93 | -130.93 | -18.5791
2019-10-11T05:00:00 | 188.81 | -188.81 | -18.5791
2019-10-11T06:00:00 | 299.91 | -299.91 | -18.5791
2019-10-11T07:00:00 | 348.98 | -348.98 | -18.5791
2019-10-11T08:00:00 | 300.72 | -300.72 | -18.5791
2019-10-11T09:00:00 | 258.72 | -258.72 | -18.5791
2019-10-11T10:00:00 | 229.87 | -229.87 | -18.5791
2019-10-11T11:00:00 | 186.57 | -186.57 | -18.5791
2019-10-11T12:00:00 | 183.17 | -183.17 | -18.5791
2019-10-11T13:00:00 | 207.25 | -207.25 | -18.5791
2019-10-11T14:00:00 | 207.6 | -207.6 | -18.5791
2019-10-11T15:00:00 | 256.84 | -256.84 | -18.5791
2019-10-11T16:00:00 | 323.9 | -323.9 | -18.5791
2019-10-11T17:00:00 | 442.72 | -442.72 | -18.5791
2019-10-11T18:00:00 | 484.75 | -484.75 | -18.5791
2019-10-11T19:00:00 | 351.65 | -351.65 | -18.5791
2019-10-11T20:00:00 | 295.02 | -295.02 | -18.5791
2019-10-11T21:00:00 | 262.03 | -262.03 | -18.5791
2019-10-11T22:00:00 | 258.54 | -258.54 | -18.5791
2019-10-11T23:00:00 | 236.57 | -236.57 | -18.5791
2019-10-12T00:00:00 | 222.21 | -222.21 | -18.5791
2019-10-12T01:00:00 | 207.56 | -207.56 | -18.5791
2019-10-12T02:00:00 | 198.99 | -198.99 | -18.5791
2019-10-12T03:00:00 | 219.9 | -219.9 | -18.5791
2019-10-12T04:00:00 | 240.68 | -240.68 | -18.5791
2019-10-12T05:00:00 | 307.75 | -307.75 | -18.5791
2019-10-12T06:00:00 | 480.12 | -480.12 | -18.5791
2019-10-12T07:00:00 | 479.3 | -479.3 | -18.5791
2019-10-12T08:00:00 | 334.03 | -334.03 | -18.5791
2019-10-12T09:00:00 | 283.73 | -283.73 | -18.5791
2019-10-12T10:00:00 | 232.08 | -232.08 | -18.5791
2019-10-12T11:00:00 | 213.64 | -213.64 | -18.5791
2019-10-12T12:00:00 | 217.9 | -217.9 | -18.5791
2019-10-12T13:00:00 | 217.58 | -217.58 | -18.5791
2019-10-12T14:00:00 | 224.31 | -224.31 | -18.5791
2019-10-12T15:00:00 | 219.4 | -219.4 | -18.5791
2019-10-12T16:00:00 | 295.09 | -295.09 | -18.5791
2019-10-12T17:00:00 | 378.4 | -378.4 | -18.5791
2019-10-12T18:00:00 | 479.97 | -479.97 | -18.5791
2019-10-12T19:00:00 | 324.38 | -324.38 | -18.5791
2019-10-12T20:00:00 | 273.02 | -273.02 | -18.5791
2019-10-12T21:00:00 | 243.55 | -243.55 | -18.5791
2019-10-12T22:00:00 | 228.57 | -228.57 | -18.5791
2019-10-12T23:00:00 | 218.66 | -218.66 | -18.5791
2019-10-13T00:00:00 | 210 | -210 | -18.5791
2019-10-13T01:00:00 | 193.8 | -193.8 | -18.5791
2019-10-13T02:00:00 | 182.96 | -182.96 | -18.5791
2019-10-13T03:00:00 | 195.02 | -195.02 | -18.5791
2019-10-13T04:00:00 | 218.46 | -218.46 | -18.5791
2019-10-13T05:00:00 | 257.47 | -257.47 | -18.5791
2019-10-13T06:00:00 | 285.81 | -285.81 | -18.5791
2019-10-13T07:00:00 | 332.53 | -332.53 | -18.5791
2019-10-13T08:00:00 | 301.56 | -301.56 | -18.5791
2019-10-13T09:00:00 | 280.05 | -280.05 | -18.5791
2019-10-13T10:00:00 | 277.7 | -277.7 | -18.5791
2019-10-13T11:00:00 | 262.7 | -262.7 | -18.5791
2019-10-13T12:00:00 | 254.99 | -254.99 | -18.5791
2019-10-13T13:00:00 | 255 | -255 | -18.5791
2019-10-13T14:00:00 | 263.58 | -263.58 | -18.5791
2019-10-13T15:00:00 | 267.05 | -267.05 | -18.5791
2019-10-13T16:00:00 | 292.35 | -292.35 | -18.5791
2019-10-13T17:00:00 | 319.66 | -319.66 | -18.5791
2019-10-13T18:00:00 | 343.7 | -343.7 | -18.5791
2019-10-13T19:00:00 | 290.1 | -290.1 | -18.5791
2019-10-13T20:00:00 | 248.54 | -248.54 | -18.5791
2019-10-13T21:00:00 | 225.19 | -225.19 | -18.5791
2019-10-13T22:00:00 | 202.06 | -202.06 | -18.5791
2019-10-13T23:00:00 | 231.32 | -231.32 | -18.5791
2019-10-14T00:00:00 | 219.6 | -219.6 | -18.5791
2019-10-14T01:00:00 | 212.12 | -212.12 | -18.5791
2019-10-14T02:00:00 | 211.62 | -211.62 | -18.5791
2019-10-14T03:00:00 | 218.92 | -218.92 | -18.5791
2019-10-14T04:00:00 | 229.49 | -229.49 | -18.5791
2019-10-14T05:00:00 | 278.37 | -278.37 | -18.5791
2019-10-14T06:00:00 | 350 | -350 | -18.5791
2019-10-14T07:00:00 | 412.65 | -412.65 | -18.5791
2019-10-14T08:00:00 | 327.39 | -327.39 | -18.5791
2019-10-14T09:00:00 | 297.26 | -297.26 | -18.5791
2019-10-14T10:00:00 | 282.41 | -282.41 | -18.5791
2019-10-14T11:00:00 | 262.01 | -262.01 | -18.5791
2019-10-14T12:00:00 | 238.37 | -238.37 | -18.5791
2019-10-14T13:00:00 | 221.42 | -221.42 | -18.5791
2019-10-14T14:00:00 | 242.69 | -242.69 | -18.5791
2019-10-14T15:00:00 | 258.6 | -258.6 | -18.5791
2019-10-14T16:00:00 | 274 | -274 | -18.5791
2019-10-14T17:00:00 | 290 | -290 | -18.5791
2019-10-14T18:00:00 | 299.3 | -299.3 | -18.5791
2019-10-14T19:00:00 | 266.99 | -266.99 | -18.5791
2019-10-14T20:00:00 | 217.94 | -217.94 | -18.5791
2019-10-14T21:00:00 | 220.03 | -220.03 | -18.5791
2019-10-14T22:00:00 | 193 | -193 | -18.5791
2019-10-14T23:00:00 | 191.76 | -191.76 | -18.5791
2019-10-15T00:00:00 | 174 | -174 | -18.5791
2019-10-15T01:00:00 | 163.8 | -163.8 | -18.5791
2019-10-15T02:00:00 | 144.74 | -144.74 | -18.5791
2019-10-15T03:00:00 | 139.9 | -139.9 | -18.5791
2019-10-15T04:00:00 | 133.36 | -133.36 | -18.5791
2019-10-15T05:00:00 | 147.49 | -147.49 | -18.5791
2019-10-15T06:00:00 | 159.44 | -159.44 | -18.5791
2019-10-15T07:00:00 | 186.62 | -186.62 | -18.5791
2019-10-15T08:00:00 | 199.33 | -199.33 | -18.5791
2019-10-15T09:00:00 | 185.09 | -185.09 | -18.5791
2019-10-15T10:00:00 | 160 | -160 | -18.5791
2019-10-15T11:00:00 | 144.91 | -144.91 | -18.5791
2019-10-15T12:00:00 | 136.57 | -136.57 | -18.5791
2019-10-15T13:00:00 | 118.78 | -118.78 | -18.5791
2019-10-15T14:00:00 | 120 | -120 | -18.5791
2019-10-15T15:00:00 | 133.21 | -133.21 | -18.5791
2019-10-15T16:00:00 | 169.38 | -169.38 | -18.5791
2019-10-15T17:00:00 | 184.83 | -184.83 | -18.5791
2019-10-15T18:00:00 | 189.49 | -189.49 | -18.5791
2019-10-15T19:00:00 | 151.37 | -151.37 | -18.5791
2019-10-15T20:00:00 | 135.92 | -135.92 | -18.5791
2019-10-15T21:00:00 | 140.08 | -140.08 | -18.5791
2019-10-15T22:00:00 | 128.71 | -128.71 | -18.5791
2019-10-15T23:00:00 | 76.54 | -76.54 | -18.5791
2019-10-16T00:00:00 | 67.9 | -67.9 | -18.5791
2019-10-16T01:00:00 | 65.99 | -65.99 | -18.5791
2019-10-16T02:00:00 | 69.44 | -69.44 | -18.5791
2019-10-16T03:00:00 | 79.12 | -79.12 | -18.5791
2019-10-16T04:00:00 | 75.55 | -75.55 | -18.5791
2019-10-16T05:00:00 | 71.4 | -71.4 | -18.5791
2019-10-16T06:00:00 | 75.95 | -75.95 | -18.5791
2019-10-16T07:00:00 | 87.58 | -87.58 | -18.5791
2019-10-16T08:00:00 | 84.83 | -84.83 | -18.5791
2019-10-16T09:00:00 | 75.32 | -75.32 | -18.5791
2019-10-16T10:00:00 | 67.51 | -67.51 | -18.5791
2019-10-16T11:00:00 | 51.01 | -51.01 | -18.5791
2019-10-16T12:00:00 | 12.49 | -12.49 | -18.5791
2019-10-16T13:00:00 | 16.74 | -16.74 | -18.5791
2019-10-16T14:00:00 | 64.99 | -64.99 | -18.5791
2019-10-16T15:00:00 | 75.44 | -75.44 | -18.5791
2019-10-16T16:00:00 | 167.24 | -167.24 | -18.5791
2019-10-16T17:00:00 | 175.29 | -175.29 | -18.5791
2019-10-16T18:00:00 | 189.16 | -189.16 | -18.5791
2019-10-16T19:00:00 | 177.07 | -177.07 | -18.5791
2019-10-16T20:00:00 | 144.96 | -144.96 | -18.5791
2019-10-16T21:00:00 | 140.04 | -140.04 | -18.5791
2019-10-16T22:00:00 | 134.55 | -134.55 | -18.5791
2019-10-16T23:00:00 | 128.31 | -128.31 | -18.5791
2019-10-17T00:00:00 | 114.41 | -114.41 | -18.5791
2019-10-17T01:00:00 | 105.65 | -105.65 | -18.5791
2019-10-17T02:00:00 | 89.64 | -89.64 | -18.5791
2019-10-17T03:00:00 | 86.14 | -86.14 | -18.5791
2019-10-17T04:00:00 | 108.44 | -108.44 | -18.5791
2019-10-17T05:00:00 | 129.28 | -129.28 | -18.5791
2019-10-17T06:00:00 | 158.64 | -158.64 | -18.5791
2019-10-17T07:00:00 | 182.42 | -182.42 | -18.5791
2019-10-17T08:00:00 | 161.1 | -161.1 | -18.5791
2019-10-17T09:00:00 | 128.32 | -128.32 | -18.5791
2019-10-17T10:00:00 | 128.92 | -128.92 | -18.5791
2019-10-17T11:00:00 | 117.49 | -117.49 | -18.5791
2019-10-17T12:00:00 | 117.64 | -117.64 | -18.5791
2019-10-17T13:00:00 | 123.27 | -123.27 | -18.5791
2019-10-17T14:00:00 | 139.38 | -139.38 | -18.5791
2019-10-17T15:00:00 | 169.71 | -169.71 | -18.5791
2019-10-17T16:00:00 | 221.16 | -221.16 | -18.5791
2019-10-17T17:00:00 | 263.25 | -263.25 | -18.5791
2019-10-17T18:00:00 | 268.16 | -268.16 | -18.5791
2019-10-17T19:00:00 | 190 | -190 | -18.5791
2019-10-17T20:00:00 | 164.25 | -164.25 | -18.5791
2019-10-17T21:00:00 | 162.65 | -162.65 | -18.5791
2019-10-17T22:00:00 | 145.02 | -145.02 | -18.5791
2019-10-17T23:00:00 | 141.09 | -141.09 | -18.5791
2019-10-18T00:00:00 | 135.29 | -135.29 | -18.5791
2019-10-18T01:00:00 | 139.92 | -139.92 | -18.5791
2019-10-18T02:00:00 | 139.5 | -139.5 | -18.5791
2019-10-18T03:00:00 | 139.53 | -139.53 | -18.5791
2019-10-18T04:00:00 | 143.12 | -143.12 | -18.5791
2019-10-18T05:00:00 | 150.1 | -150.1 | -18.5791
2019-10-18T06:00:00 | 180.74 | -180.74 | -18.5791
2019-10-18T07:00:00 | 232.1 | -232.1 | -18.5791
2019-10-18T08:00:00 | 203.35 | -203.35 | -18.5791
2019-10-18T09:00:00 | 193.51 | -193.51 | -18.5791
2019-10-18T10:00:00 | 179.28 | -179.28 | -18.5791
2019-10-18T11:00:00 | 125.88 | -125.88 | -18.5791
2019-10-18T12:00:00 | 138.55 | -138.55 | -18.5791
2019-10-18T13:00:00 | 122.01 | -122.01 | -18.5791
2019-10-18T14:00:00 | 135.23 | -135.23 | -18.5791
2019-10-18T15:00:00 | 152.35 | -152.35 | -18.5791
2019-10-18T16:00:00 | 198.51 | -198.51 | -18.5791
2019-10-18T17:00:00 | 230.1 | -230.1 | -18.5791
2019-10-18T18:00:00 | 247.85 | -247.85 | -18.5791
2019-10-18T19:00:00 | 198.58 | -198.58 | -18.5791
2019-10-18T20:00:00 | 165.68 | -165.68 | -18.5791
2019-10-18T21:00:00 | 162.95 | -162.95 | -18.5791
2019-10-18T22:00:00 | 153.6 | -153.6 | -18.5791
2019-10-18T23:00:00 | 131.62 | -131.62 | -18.5791
2019-10-19T00:00:00 | 125.18 | -125.18 | -18.5791
2019-10-19T01:00:00 | 121.42 | -121.42 | -18.5791
2019-10-19T02:00:00 | 125.12 | -125.12 | -18.5791
2019-10-19T03:00:00 | 133.18 | -133.18 | -18.5791
2019-10-19T04:00:00 | 148.6 | -148.6 | -18.5791
2019-10-19T05:00:00 | 169.43 | -169.43 | -18.5791
2019-10-19T06:00:00 | 240.65 | -240.65 | -18.5791
2019-10-19T07:00:00 | 247.74 | -247.74 | -18.5791
2019-10-19T08:00:00 | 216.69 | -216.69 | -18.5791
2019-10-19T09:00:00 | 187.31 | -187.31 | -18.5791
2019-10-19T10:00:00 | 174.76 | -174.76 | -18.5791
2019-10-19T11:00:00 | 152.62 | -152.62 | -18.5791
2019-10-19T12:00:00 | 148.19 | -148.19 | -18.5791
2019-10-19T13:00:00 | 142.48 | -142.48 | -18.5791
2019-10-19T14:00:00 | 151.26 | -151.26 | -18.5791
2019-10-19T15:00:00 | 168.93 | -168.93 | -18.5791
2019-10-19T16:00:00 | 197.84 | -197.84 | -18.5791
2019-10-19T17:00:00 | 240.16 | -240.16 | -18.5791
2019-10-19T18:00:00 | 226.92 | -226.92 | -18.5791
2019-10-19T19:00:00 | 166.5 | -166.5 | -18.5791
2019-10-19T20:00:00 | 146.57 | -146.57 | -18.5791
2019-10-19T21:00:00 | 148.15 | -148.15 | -18.5791
2019-10-19T22:00:00 | 131.57 | -131.57 | -18.5791
2019-10-19T23:00:00 | 127.53 | -127.53 | -18.5791
2019-10-20T00:00:00 | 114.89 | -114.89 | -18.5791
2019-10-20T01:00:00 | 77.39 | -77.39 | -18.5791
2019-10-20T02:00:00 | 76.02 | -76.02 | -18.5791
2019-10-20T03:00:00 | 71.97 | -71.97 | -18.5791
2019-10-20T04:00:00 | 112.34 | -112.34 | -18.5791
2019-10-20T05:00:00 | 149.52 | -149.52 | -18.5791
2019-10-20T06:00:00 | 172.71 | -172.71 | -18.5791
2019-10-20T07:00:00 | 195.81 | -195.81 | -18.5791
2019-10-20T08:00:00 | 167.65 | -167.65 | -18.5791
2019-10-20T09:00:00 | 167.41 | -167.41 | -18.5791
2019-10-20T10:00:00 | 155.51 | -155.51 | -18.5791
2019-10-20T11:00:00 | 132.2 | -132.2 | -18.5791
2019-10-20T12:00:00 | 129.66 | -129.66 | -18.5791
2019-10-20T13:00:00 | 130.08 | -130.08 | -18.5791
2019-10-20T14:00:00 | 134.32 | -134.32 | -18.5791
2019-10-20T15:00:00 | 140.32 | -140.32 | -18.5791
2019-10-20T16:00:00 | 168.28 | -168.28 | -18.5791
2019-10-20T17:00:00 | 177.32 | -177.32 | -18.5791
2019-10-20T18:00:00 | 181.97 | -181.97 | -18.5791
2019-10-20T19:00:00 | 153.72 | -153.72 | -18.5791
2019-10-20T20:00:00 | 137.1 | -137.1 | -18.5791
2019-10-20T21:00:00 | 128.62 | -128.62 | -18.5791
2019-10-20T22:00:00 | 120.26 | -120.26 | -18.5791
2019-10-20T23:00:00 | 131.73 | -131.73 | -18.5791
2019-10-21T00:00:00 | 118.62 | -118.62 | -18.5791
2019-10-21T01:00:00 | 113.36 | -113.36 | -18.5791
2019-10-21T02:00:00 | 111.01 | -111.01 | -18.5791
2019-10-21T03:00:00 | 115.97 | -115.97 | -18.5791
2019-10-21T04:00:00 | 136.36 | -136.36 | -18.5791
2019-10-21T05:00:00 | 155.77 | -155.77 | -18.5791
2019-10-21T06:00:00 | 180.85 | -180.85 | -18.5791
2019-10-21T07:00:00 | 194.58 | -194.58 | -18.5791
2019-10-21T08:00:00 | 194.62 | -194.62 | -18.5791
2019-10-21T09:00:00 | 181.74 | -181.74 | -18.5791
2019-10-21T10:00:00 | 177.96 | -177.96 | -18.5791
2019-10-21T11:00:00 | 174.07 | -174.07 | -18.5791
2019-10-21T12:00:00 | 166.5 | -166.5 | -18.5791
2019-10-21T13:00:00 | 168.96 | -168.96 | -18.5791
2019-10-21T14:00:00 | 171.07 | -171.07 | -18.5791
2019-10-21T15:00:00 | 178.83 | -178.83 | -18.5791
2019-10-21T16:00:00 | 197.18 | -197.18 | -18.5791
2019-10-21T17:00:00 | 201.49 | -201.49 | -18.5791
2019-10-21T18:00:00 | 209.94 | -209.94 | -18.5791
2019-10-21T19:00:00 | 179.04 | -179.04 | -18.5791
2019-10-21T20:00:00 | 164.6 | -164.6 | -18.5791
2019-10-21T21:00:00 | 155.34 | -155.34 | -18.5791
2019-10-21T22:00:00 | 143.21 | -143.21 | -18.5791
2019-10-21T23:00:00 | 143.22 | -143.22 | -18.5791
2019-10-22T00:00:00 | 132.71 | -132.71 | -18.5791
2019-10-22T01:00:00 | 129.03 | -129.03 | -18.5791
2019-10-22T02:00:00 | 132.49 | -132.49 | -18.5791
2019-10-22T03:00:00 | 132.74 | -132.74 | -18.5791
2019-10-22T04:00:00 | 134.9 | -134.9 | -18.5791
2019-10-22T05:00:00 | 133.8 | -133.8 | -18.5791
2019-10-22T06:00:00 | 141.2 | -141.2 | -18.5791
2019-10-22T07:00:00 | 145.49 | -145.49 | -18.5791
2019-10-22T08:00:00 | 145.6 | -145.6 | -18.5791
2019-10-22T09:00:00 | 140.45 | -140.45 | -18.5791
2019-10-22T10:00:00 | 132.35 | -132.35 | -18.5791
2019-10-22T11:00:00 | 129.14 | -129.14 | -18.5791
2019-10-22T12:00:00 | 121.17 | -121.17 | -18.5791
2019-10-22T13:00:00 | 114.85 | -114.85 | -18.5791
2019-10-22T14:00:00 | 116.8 | -116.8 | -18.5791
2019-10-22T15:00:00 | 132.8 | -132.8 | -18.5791
2019-10-22T16:00:00 | 159.12 | -159.12 | -18.5791
2019-10-22T17:00:00 | 179.13 | -179.13 | -18.5791
2019-10-22T18:00:00 | 183.23 | -183.23 | -18.5791
2019-10-22T19:00:00 | 164.16 | -164.16 | -18.5791
2019-10-22T20:00:00 | 143 | -143 | -18.5791
2019-10-22T21:00:00 | 137.01 | -137.01 | -18.5791
2019-10-22T22:00:00 | 132.42 | -132.42 | -18.5791
2019-10-22T23:00:00 | 110.66 | -110.66 | -18.5791
2019-10-23T00:00:00 | 99.15 | -99.15 | -18.5791
2019-10-23T01:00:00 | 93.54 | -93.54 | -18.5791
2019-10-23T02:00:00 | 90 | -90 | -18.5791
2019-10-23T03:00:00 | 92.21 | -92.21 | -18.5791
2019-10-23T04:00:00 | 88.55 | -88.55 | -18.5791
2019-10-23T05:00:00 | 104.8 | -104.8 | -18.5791
2019-10-23T06:00:00 | 110 | -110 | -18.5791
2019-10-23T07:00:00 | 121.46 | -121.46 | -18.5791
2019-10-23T08:00:00 | 114.86 | -114.86 | -18.5791
2019-10-23T09:00:00 | 96 | -96 | -18.5791
2019-10-23T10:00:00 | 93.23 | -93.23 | -18.5791
2019-10-23T11:00:00 | 83.47 | -83.47 | -18.5791
2019-10-23T12:00:00 | 76.17 | -76.17 | -18.5791
2019-10-23T13:00:00 | 78.31 | -78.31 | -18.5791
2019-10-23T14:00:00 | 80.02 | -80.02 | -18.5791
2019-10-23T15:00:00 | 89.23 | -89.23 | -18.5791
2019-10-23T16:00:00 | 103.87 | -103.87 | -18.5791
2019-10-23T17:00:00 | 112.44 | -112.44 | -18.5791
2019-10-23T18:00:00 | 115.49 | -115.49 | -18.5791
2019-10-23T19:00:00 | 102.98 | -102.98 | -18.5791
2019-10-23T20:00:00 | 87.33 | -87.33 | -18.5791
2019-10-23T21:00:00 | 80.71 | -80.71 | -18.5791
2019-10-23T22:00:00 | 73.53 | -73.53 | -18.5791
2019-10-23T23:00:00 | 52.81 | -52.81 | -18.5791
2019-10-24T00:00:00 | 49.82 | -49.82 | -18.5791
2019-10-24T01:00:00 | 38.08 | -38.08 | -18.5791
2019-10-24T02:00:00 | 25.08 | -25.08 | -18.5791
2019-10-24T03:00:00 | 38.07 | -38.07 | -18.5791
2019-10-24T04:00:00 | 52.33 | -52.33 | -18.5791
2019-10-24T05:00:00 | 68.29 | -68.29 | -18.5791
2019-10-24T06:00:00 | 103.69 | -103.69 | -18.5791
2019-10-24T07:00:00 | 122.1 | -122.1 | -18.5791
2019-10-24T08:00:00 | 108.91 | -108.91 | -18.5791
2019-10-24T09:00:00 | 104.75 | -104.75 | -18.5791
2019-10-24T10:00:00 | 81.49 | -81.49 | -18.5791
2019-10-24T11:00:00 | 68.1 | -68.1 | -18.5791
2019-10-24T12:00:00 | 67.82 | -67.82 | -18.5791
2019-10-24T13:00:00 | 68.19 | -68.19 | -18.5791
2019-10-24T14:00:00 | 76.16 | -76.16 | -18.5791
2019-10-24T15:00:00 | 82.5 | -82.5 | -18.5791
2019-10-24T16:00:00 | 109.98 | -109.98 | -18.5791
2019-10-24T17:00:00 | 119.34 | -119.34 | -18.5791
2019-10-24T18:00:00 | 125.99 | -125.99 | -18.5791
2019-10-24T19:00:00 | 107.05 | -107.05 | -18.5791
2019-10-24T20:00:00 | 86.73 | -86.73 | -18.5791
2019-10-24T21:00:00 | 85.67 | -85.67 | -18.5791
2019-10-24T22:00:00 | 78.4 | -78.4 | -18.5791
2019-10-24T23:00:00 | 25.48 | -25.48 | -18.5791
2019-10-25T00:00:00 | 50.54 | -50.54 | -18.5791
2019-10-25T01:00:00 | 56.49 | -56.49 | -18.5791
2019-10-25T02:00:00 | 56.19 | -56.19 | -18.5791
2019-10-25T03:00:00 | 67.4 | -67.4 | -18.5791
2019-10-25T04:00:00 | 70.67 | -70.67 | -18.5791
2019-10-25T05:00:00 | 86.88 | -86.88 | -18.5791
2019-10-25T06:00:00 | 116.63 | -116.63 | -18.5791
2019-10-25T07:00:00 | 126.66 | -126.66 | -18.5791
2019-10-25T08:00:00 | 126.17 | -126.17 | -18.5791
2019-10-25T09:00:00 | 102.21 | -102.21 | -18.5791
2019-10-25T10:00:00 | 100.1 | -100.1 | -18.5791
2019-10-25T11:00:00 | 93.81 | -93.81 | -18.5791
2019-10-25T12:00:00 | 78.72 | -78.72 | -18.5791
2019-10-25T13:00:00 | 79.98 | -79.98 | -18.5791
2019-10-25T14:00:00 | 92.11 | -92.11 | -18.5791
2019-10-25T15:00:00 | 115.6 | -115.6 | -18.5791
2019-10-25T16:00:00 | 152.63 | -152.63 | -18.5791
2019-10-25T17:00:00 | 178.55 | -178.55 | -18.5791
2019-10-25T18:00:00 | 184.77 | -184.77 | -18.5791
2019-10-25T19:00:00 | 152.7 | -152.7 | -18.5791
2019-10-25T20:00:00 | 130.43 | -130.43 | -18.5791
2019-10-25T21:00:00 | 120.67 | -120.67 | -18.5791
2019-10-25T22:00:00 | 112.33 | -112.33 | -18.5791
2019-10-25T23:00:00 | 97.6 | -97.6 | -18.5791
2019-10-26T00:00:00 | 91.39 | -91.39 | -18.5791
2019-10-26T01:00:00 | 88.23 | -88.23 | -18.5791
2019-10-26T02:00:00 | 88.69 | -88.69 | -18.5791
2019-10-26T03:00:00 | 96.53 | -96.53 | -18.5791
2019-10-26T04:00:00 | 107.51 | -107.51 | -18.5791
2019-10-26T05:00:00 | 128.04 | -128.04 | -18.5791
2019-10-26T06:00:00 | 154.98 | -154.98 | -18.5791
2019-10-26T07:00:00 | 162.1 | -162.1 | -18.5791
2019-10-26T08:00:00 | 150.06 | -150.06 | -18.5791
2019-10-26T09:00:00 | 133.31 | -133.31 | -18.5791
2019-10-26T10:00:00 | 118.58 | -118.58 | -18.5791
2019-10-26T11:00:00 | 112.49 | -112.49 | -18.5791
2019-10-26T12:00:00 | 115.93 | -115.93 | -18.5791
2019-10-26T13:00:00 | 118.53 | -118.53 | -18.5791
2019-10-26T14:00:00 | 124.91 | -124.91 | -18.5791
2019-10-26T15:00:00 | 146.98 | -146.98 | -18.5791
2019-10-26T16:00:00 | 144.72 | -144.72 | -18.5791
2019-10-26T17:00:00 | 154.9 | -154.9 | -18.5791
2019-10-26T18:00:00 | 148.17 | -148.17 | -18.5791
2019-10-26T19:00:00 | 123.69 | -123.69 | -18.5791
2019-10-26T20:00:00 | 109.99 | -109.99 | -18.5791
2019-10-26T21:00:00 | 98.47 | -98.47 | -18.5791
2019-10-26T22:00:00 | 90.1 | -90.1 | -18.5791
2019-10-26T23:00:00 | 91.72 | -91.72 | -18.5791
2019-10-27T00:00:00 | 95.91 | -95.91 | -18.5791
2019-10-27T01:00:00 | 97.94 | -97.94 | -18.5791
2019-10-27T02:00:00 | 95.81 | -95.81 | -18.5791
2019-10-27T03:00:00 | 96.69 | -96.69 | -18.5791
2019-10-27T04:00:00 | 110.61 | -110.61 | -18.5791
2019-10-27T05:00:00 | 124.99 | -124.99 | -18.5791
2019-10-27T06:00:00 | 176.79 | -176.79 | -18.5791
2019-10-27T07:00:00 | 177.25 | -177.25 | -18.5791
2019-10-27T08:00:00 | 145.1 | -145.1 | -18.5791
2019-10-27T09:00:00 | 130.36 | -130.36 | -18.5791
2019-10-27T10:00:00 | 118.81 | -118.81 | -18.5791
2019-10-27T11:00:00 | 107.59 | -107.59 | -18.5791
2019-10-27T12:00:00 | 100.86 | -100.86 | -18.5791
2019-10-27T13:00:00 | 105.72 | -105.72 | -18.5791
2019-10-27T14:00:00 | 119.59 | -119.59 | -18.5791
2019-10-27T15:00:00 | 140.56 | -140.56 | -18.5791
2019-10-27T16:00:00 | 159.56 | -159.56 | -18.5791
2019-10-27T17:00:00 | 154.95 | -154.95 | -18.5791
2019-10-27T18:00:00 | 143.61 | -143.61 | -18.5791
2019-10-27T19:00:00 | 131.82 | -131.82 | -18.5791
2019-10-27T20:00:00 | 128 | -128 | -18.5791
2019-10-27T21:00:00 | 120.48 | -120.48 | -18.5791
2019-10-27T22:00:00 | 98.29 | -98.29 | -18.5791
2019-10-27T23:00:00 | 88.18 | -88.18 | -18.5791
2019-10-28T00:00:00 | 86.1 | -86.1 | -18.5791
2019-10-28T01:00:00 | 88.18 | -88.18 | -18.5791
2019-10-28T02:00:00 | 88.04 | -88.04 | -18.5791
2019-10-28T03:00:00 | 89.21 | -89.21 | -18.5791
2019-10-28T04:00:00 | 92.85 | -92.85 | -18.5791
2019-10-28T05:00:00 | 114.91 | -114.91 | -18.5791
2019-10-28T06:00:00 | 127.59 | -127.59 | -18.5791
2019-10-28T07:00:00 | 133.94 | -133.94 | -18.5791
2019-10-28T08:00:00 | 123.58 | -123.58 | -18.5791
2019-10-28T09:00:00 | 119.6 | -119.6 | -18.5791
2019-10-28T10:00:00 | 104.99 | -104.99 | -18.5791
2019-10-28T11:00:00 | 99.95 | -99.95 | -18.5791
2019-10-28T12:00:00 | 88.9 | -88.9 | -18.5791
2019-10-28T13:00:00 | 92.18 | -92.18 | -18.5791
2019-10-28T14:00:00 | 96.17 | -96.17 | -18.5791
2019-10-28T15:00:00 | 105.92 | -105.92 | -18.5791
2019-10-28T16:00:00 | 125.18 | -125.18 | -18.5791
2019-10-28T17:00:00 | 129.08 | -129.08 | -18.5791
2019-10-28T18:00:00 | 126.98 | -126.98 | -18.5791
2019-10-28T19:00:00 | 111.71 | -111.71 | -18.5791
2019-10-28T20:00:00 | 99.04 | -99.04 | -18.5791
2019-10-28T21:00:00 | 91.43 | -91.43 | -18.5791
2019-10-28T22:00:00 | 83.09 | -83.09 | -18.5791
2019-10-28T23:00:00 | 90.42 | -90.42 | -18.5791
2019-10-29T00:00:00 | 89.89 | -89.89 | -18.5791
2019-10-29T01:00:00 | 87.61 | -87.61 | -18.5791
2019-10-29T02:00:00 | 87.98 | -87.98 | -18.5791
2019-10-29T03:00:00 | 87 | -87 | -18.5791
2019-10-29T04:00:00 | 86.49 | -86.49 | -18.5791
2019-10-29T05:00:00 | 88.56 | -88.56 | -18.5791
2019-10-29T06:00:00 | 100.74 | -100.74 | -18.5791
2019-10-29T07:00:00 | 115.04 | -115.04 | -18.5791
2019-10-29T08:00:00 | 109 | -109 | -18.5791
2019-10-29T09:00:00 | 95.48 | -95.48 | -18.5791
2019-10-29T10:00:00 | 87 | -87 | -18.5791
2019-10-29T11:00:00 | 84.85 | -84.85 | -18.5791
2019-10-29T12:00:00 | 81.46 | -81.46 | -18.5791
2019-10-29T13:00:00 | 84.51 | -84.51 | -18.5791
2019-10-29T14:00:00 | 89.96 | -89.96 | -18.5791
2019-10-29T15:00:00 | 112.92 | -112.92 | -18.5791
2019-10-29T16:00:00 | 123.01 | -123.01 | -18.5791
2019-10-29T17:00:00 | 139.91 | -139.91 | -18.5791
2019-10-29T18:00:00 | 138.24 | -138.24 | -18.5791
2019-10-29T19:00:00 | 121.85 | -121.85 | -18.5791
2019-10-29T20:00:00 | 109.9 | -109.9 | -18.5791
2019-10-29T21:00:00 | 104.04 | -104.04 | -18.5791
2019-10-29T22:00:00 | 97.49 | -97.49 | -18.5791
2019-10-29T23:00:00 | 103.01 | -103.01 | -18.5791
2019-10-30T00:00:00 | 100.49 | -100.49 | -18.5791
2019-10-30T01:00:00 | 100.2 | -100.2 | -18.5791
2019-10-30T02:00:00 | 99.92 | -99.92 | -18.5791
2019-10-30T03:00:00 | 98.31 | -98.31 | -18.5791
2019-10-30T04:00:00 | 98.46 | -98.46 | -18.5791
2019-10-30T05:00:00 | 98.98 | -98.98 | -18.5791
2019-10-30T06:00:00 | 100.55 | -100.55 | -18.5791
2019-10-30T07:00:00 | 110.04 | -110.04 | -18.5791
2019-10-30T08:00:00 | 113.33 | -113.33 | -18.5791
2019-10-30T09:00:00 | 104.18 | -104.18 | -18.5791
2019-10-30T10:00:00 | 97.81 | -97.81 | -18.5791
2019-10-30T11:00:00 | 100.03 | -100.03 | -18.5791
2019-10-30T12:00:00 | 100 | -100 | -18.5791
2019-10-30T13:00:00 | 100 | -100 | -18.5791
2019-10-30T14:00:00 | 109.43 | -109.43 | -18.5791
2019-10-30T15:00:00 | 124.61 | -124.61 | -18.5791
2019-10-30T16:00:00 | 140.15 | -140.15 | -18.5791
2019-10-30T17:00:00 | 156 | -156 | -18.5791
2019-10-30T18:00:00 | 170.38 | -170.38 | -18.5791
2019-10-30T19:00:00 | 165 | -165 | -18.5791
2019-10-30T20:00:00 | 147.52 | -147.52 | -18.5791
2019-10-30T21:00:00 | 138.96 | -138.96 | -18.5791
2019-10-30T22:00:00 | 127 | -127 | -18.5791
2019-10-30T23:00:00 | 109.26 | -109.26 | -18.5791
2019-10-31T00:00:00 | 129.38 | -129.38 | -18.5791
2019-10-31T01:00:00 | 119.09 | -119.09 | -18.5791
2019-10-31T02:00:00 | 116.32 | -116.32 | -18.5791
2019-10-31T03:00:00 | 114.6 | -114.6 | -18.5791
2019-10-31T04:00:00 | 115.07 | -115.07 | -18.5791
2019-10-31T05:00:00 | 123.45 | -123.45 | -18.5791
2019-10-31T06:00:00 | 145.62 | -145.62 | -18.5791
2019-10-31T07:00:00 | 166.39 | -166.39 | -18.5791
2019-10-31T08:00:00 | 168 | -168 | -18.5791
2019-10-31T09:00:00 | 153.3 | -153.3 | -18.5791
2019-10-31T10:00:00 | 143.35 | -143.35 | -18.5791
2019-10-31T11:00:00 | 141.95 | -141.95 | -18.5791
2019-10-31T12:00:00 | 141.96 | -141.96 | -18.5791
2019-10-31T13:00:00 | 145.96 | -145.96 | -18.5791
2019-10-31T14:00:00 | 155 | -155 | -18.5791
2019-10-31T15:00:00 | 169.15 | -169.15 | -18.5791
2019-10-31T16:00:00 | 179.48 | -179.48 | -18.5791
2019-10-31T17:00:00 | 201.51 | -201.51 | -18.5791
2019-10-31T18:00:00 | 182.84 | -182.84 | -18.5791
2019-10-31T19:00:00 | 167.81 | -167.81 | -18.5791
2019-10-31T20:00:00 | 147.09 | -147.09 | -18.5791
2019-10-31T21:00:00 | 136.78 | -136.78 | -18.5791
2019-10-31T22:00:00 | 120.51 | -120.51 | -18.5791
2019-10-31T23:00:00 | 100.73 | -100.73 | -18.5791
2019-11-01T00:00:00 | 80.65 | -80.65 | -18.5791
2019-11-01T01:00:00 | 76.68 | -76.68 | -18.5791
2019-11-01T02:00:00 | 55.26 | -55.26 | -18.5791
2019-11-01T03:00:00 | 37 | -37 | -18.5791
2019-11-01T04:00:00 | 38.76 | -38.76 | -18.5791
2019-11-01T05:00:00 | 54.63 | -54.63 | -18.5791
2019-11-01T06:00:00 | 59.95 | -59.95 | -18.5791
2019-11-01T07:00:00 | 77.99 | -77.99 | -18.5791
2019-11-01T08:00:00 | 84.4 | -84.4 | -18.5791
2019-11-01T09:00:00 | 67.65 | -67.65 | -18.5791
2019-11-01T10:00:00 | 57.18 | -57.18 | -18.5791
2019-11-01T11:00:00 | 48.91 | -48.91 | -18.5791
2019-11-01T12:00:00 | 38.59 | -38.59 | -18.5791
2019-11-01T13:00:00 | 41.24 | -41.24 | -18.5791
2019-11-01T14:00:00 | 68.89 | -68.89 | -18.5791
2019-11-01T15:00:00 | 80 | -80 | -18.5791
2019-11-01T16:00:00 | 89.39 | -89.39 | -18.5791
2019-11-01T17:00:00 | 112.07 | -112.07 | -18.5791
2019-11-01T18:00:00 | 125.37 | -125.37 | -18.5791
2019-11-01T19:00:00 | 102.08 | -102.08 | -18.5791
2019-11-01T20:00:00 | 84.19 | -84.19 | -18.5791
2019-11-01T21:00:00 | 71.67 | -71.67 | -18.5791
2019-11-01T22:00:00 | 69.57 | -69.57 | -18.5791
2019-11-01T23:00:00 | 27.71 | -27.71 | -18.5791
2019-11-02T00:00:00 | 54.92 | -54.92 | -18.5791
2019-11-02T01:00:00 | 24.34 | -24.34 | -18.5791
2019-11-02T02:00:00 | 17.38 | -17.38 | -18.5791
2019-11-02T03:00:00 | 15.28 | -15.28 | -18.5791
2019-11-02T04:00:00 | 20.2 | -20.2 | -18.5791
2019-11-02T05:00:00 | 30.01 | -30.01 | -18.5791
2019-11-02T06:00:00 | 69.71 | -69.71 | -18.5791
2019-11-02T07:00:00 | 97.19 | -97.19 | -18.5791
2019-11-02T08:00:00 | 97.12 | -97.12 | -18.5791
2019-11-02T09:00:00 | 73.03 | -73.03 | -18.5791
2019-11-02T10:00:00 | 47.08 | -47.08 | -18.5791
2019-11-02T11:00:00 | 42.58 | -42.58 | -18.5791
2019-11-02T12:00:00 | 39.94 | -39.94 | -18.5791
2019-11-02T13:00:00 | 52.66 | -52.66 | -18.5791
2019-11-02T14:00:00 | 72.17 | -72.17 | -18.5791
2019-11-02T15:00:00 | 91.3 | -91.3 | -18.5791
2019-11-02T16:00:00 | 97.84 | -97.84 | -18.5791
2019-11-02T17:00:00 | 146.24 | -146.24 | -18.5791
2019-11-02T18:00:00 | 140.13 | -140.13 | -18.5791
2019-11-02T19:00:00 | 104.43 | -104.43 | -18.5791
2019-11-02T20:00:00 | 94.76 | -94.76 | -18.5791
2019-11-02T21:00:00 | 83.54 | -83.54 | -18.5791
2019-11-02T22:00:00 | 88.48 | -88.48 | -18.5791
2019-11-02T23:00:00 | 76.47 | -76.47 | -18.5791
2019-11-03T00:00:00 | 66.85 | -66.85 | -18.5791
2019-11-03T01:00:00 | 46.34 | -46.34 | -18.5791
2019-11-03T02:00:00 | 38.95 | -38.95 | -18.5791
2019-11-03T03:00:00 | 40.21 | -40.21 | -18.5791
2019-11-03T04:00:00 | 42.47 | -42.47 | -18.5791
2019-11-03T05:00:00 | 50 | -50 | -18.5791
2019-11-03T06:00:00 | 76 | -76 | -18.5791
2019-11-03T07:00:00 | 87.2 | -87.2 | -18.5791
2019-11-03T08:00:00 | 84.03 | -84.03 | -18.5791
2019-11-03T09:00:00 | 89.88 | -89.88 | -18.5791
2019-11-03T10:00:00 | 91.23 | -91.23 | -18.5791
2019-11-03T11:00:00 | 102.56 | -102.56 | -18.5791
2019-11-03T12:00:00 | 100.63 | -100.63 | -18.5791
2019-11-03T13:00:00 | 106.86 | -106.86 | -18.5791
2019-11-03T14:00:00 | 110.16 | -110.16 | -18.5791
2019-11-03T15:00:00 | 102.92 | -102.92 | -18.5791
2019-11-03T16:00:00 | 111.16 | -111.16 | -18.5791
2019-11-03T17:00:00 | 119.32 | -119.32 | -18.5791
2019-11-03T18:00:00 | 110.35 | -110.35 | -18.5791
2019-11-03T19:00:00 | 95.88 | -95.88 | -18.5791
2019-11-03T20:00:00 | 93.06 | -93.06 | -18.5791
2019-11-03T21:00:00 | 92.3 | -92.3 | -18.5791
2019-11-03T22:00:00 | 96.03 | -96.03 | -18.5791
2019-11-03T23:00:00 | 83.99 | -83.99 | -18.5791
2019-11-04T00:00:00 | 39.97 | -39.97 | -18.5791
2019-11-04T01:00:00 | 47.5 | -47.5 | -18.5791
2019-11-04T02:00:00 | 46.33 | -46.33 | -18.5791
2019-11-04T03:00:00 | 46.66 | -46.66 | -18.5791
2019-11-04T04:00:00 | 47.9 | -47.9 | -18.5791
2019-11-04T05:00:00 | 49.39 | -49.39 | -18.5791
2019-11-04T06:00:00 | 68.35 | -68.35 | -18.5791
2019-11-04T07:00:00 | 100.02 | -100.02 | -18.5791
2019-11-04T08:00:00 | 103.3 | -103.3 | -18.5791
2019-11-04T09:00:00 | 98.26 | -98.26 | -18.5791
2019-11-04T10:00:00 | 92.67 | -92.67 | -18.5791
2019-11-04T11:00:00 | 85.14 | -85.14 | -18.5791
2019-11-04T12:00:00 | 72.35 | -72.35 | -18.5791
2019-11-04T13:00:00 | 69.76 | -69.76 | -18.5791
2019-11-04T14:00:00 | 69.93 | -69.93 | -18.5791
2019-11-04T15:00:00 | 74.65 | -74.65 | -18.5791
2019-11-04T16:00:00 | 72.18 | -72.18 | -18.5791
2019-11-04T17:00:00 | 122.21 | -122.21 | -18.5791
2019-11-04T18:00:00 | 240.55 | -240.55 | -18.5791
2019-11-04T19:00:00 | 213.76 | -213.76 | -18.5791
2019-11-04T20:00:00 | 193.85 | -193.85 | -18.5791
2019-11-04T21:00:00 | 187 | -187 | -18.5791
2019-11-04T22:00:00 | 179.8 | -179.8 | -18.5791
2019-11-04T23:00:00 | 166.81 | -166.81 | -18.5791
2019-11-05T00:00:00 | 45.07 | -45.07 | -18.5791
2019-11-05T01:00:00 | 50.82 | -50.82 | -18.5791
2019-11-05T02:00:00 | 53.69 | -53.69 | -18.5791
2019-11-05T03:00:00 | 40.49 | -40.49 | -18.5791
2019-11-05T04:00:00 | 41.68 | -41.68 | -18.5791
2019-11-05T05:00:00 | 48.07 | -48.07 | -18.5791
2019-11-05T06:00:00 | 53.02 | -53.02 | -18.5791
2019-11-05T07:00:00 | 129.04 | -129.04 | -18.5791
2019-11-05T08:00:00 | 139.39 | -139.39 | -18.5791
2019-11-05T09:00:00 | 144.35 | -144.35 | -18.5791
2019-11-05T10:00:00 | 133.83 | -133.83 | -18.5791
2019-11-05T11:00:00 | 114.45 | -114.45 | -18.5791
2019-11-05T12:00:00 | 96.36 | -96.36 | -18.5791
2019-11-05T13:00:00 | 88.72 | -88.72 | -18.5791
2019-11-05T14:00:00 | 109.63 | -109.63 | -18.5791
2019-11-05T15:00:00 | 138.03 | -138.03 | -18.5791
2019-11-05T16:00:00 | 151 | -151 | -18.5791
2019-11-05T17:00:00 | 166.93 | -166.93 | -18.5791
2019-11-05T18:00:00 | 153.91 | -153.91 | -18.5791
2019-11-05T19:00:00 | 48.55 | -48.55 | -18.5791
2019-11-05T20:00:00 | 34.19 | -34.19 | -18.5791
2019-11-05T21:00:00 | 35.33 | -35.33 | -18.5791
2019-11-05T22:00:00 | 30.81 | -30.81 | -18.5791
2019-11-05T23:00:00 | 27.36 | -27.36 | -18.5791
2019-11-06T00:00:00 | 26.06 | -26.06 | -18.5791
2019-11-06T01:00:00 | 22.97 | -22.97 | -18.5791
2019-11-06T02:00:00 | 23.4 | -23.4 | -18.5791
2019-11-06T03:00:00 | 20.99 | -20.99 | -18.5791
2019-11-06T04:00:00 | 24.02 | -24.02 | -18.5791
2019-11-06T05:00:00 | 26.3 | -26.3 | -18.5791
2019-11-06T06:00:00 | 30.83 | -30.83 | -18.5791
2019-11-06T07:00:00 | 31.24 | -31.24 | -18.5791
2019-11-06T08:00:00 | 37.36 | -37.36 | -18.5791
2019-11-06T09:00:00 | 44.82 | -44.82 | -18.5791
2019-11-06T10:00:00 | 53.25 | -53.25 | -18.5791
2019-11-06T11:00:00 | 50.36 | -50.36 | -18.5791
2019-11-06T12:00:00 | 51.65 | -51.65 | -18.5791
2019-11-06T13:00:00 | 39.37 | -39.37 | -18.5791
2019-11-06T14:00:00 | 37.52 | -37.52 | -18.5791
2019-11-06T15:00:00 | 38.02 | -38.02 | -18.5791
2019-11-06T16:00:00 | 40.34 | -40.34 | -18.5791
2019-11-06T17:00:00 | 50.07 | -50.07 | -18.5791
2019-11-06T18:00:00 | 49.86 | -49.86 | -18.5791
2019-11-06T19:00:00 | 41.67 | -41.67 | -18.5791
2019-11-06T20:00:00 | 35.82 | -35.82 | -18.5791
2019-11-06T21:00:00 | 27.15 | -27.15 | -18.5791
2019-11-06T22:00:00 | 27.59 | -27.59 | -18.5791
2019-11-06T23:00:00 | 19.85 | -19.85 | -18.5791
2019-11-07T00:00:00 | 0.09 | -0.09 | -18.5791
2019-11-07T01:00:00 | 0.09 | -0.09 | -18.5791
2019-11-07T02:00:00 | 0.09 | -0.09 | -18.5791
2019-11-07T03:00:00 | 0.3 | -0.3 | -18.5791
2019-11-07T04:00:00 | 5 | -5 | -18.5791
2019-11-07T05:00:00 | 9.07 | -9.07 | -18.5791
2019-11-07T06:00:00 | 47.8 | -47.8 | -18.5791
2019-11-07T07:00:00 | 67.29 | -67.29 | -18.5791
2019-11-07T08:00:00 | 58.95 | -58.95 | -18.5791
2019-11-07T09:00:00 | 58.53 | -58.53 | -18.5791
2019-11-07T10:00:00 | 58.13 | -58.13 | -18.5791
2019-11-07T11:00:00 | 54.51 | -54.51 | -18.5791
2019-11-07T12:00:00 | 51.72 | -51.72 | -18.5791
2019-11-07T13:00:00 | 49.81 | -49.81 | -18.5791
2019-11-07T14:00:00 | 53.5 | -53.5 | -18.5791
2019-11-07T15:00:00 | 57.83 | -57.83 | -18.5791
2019-11-07T16:00:00 | 72.24 | -72.24 | -18.5791
2019-11-07T17:00:00 | 155.57 | -155.57 | -18.5791
2019-11-07T18:00:00 | 156.49 | -156.49 | -18.5791
2019-11-07T19:00:00 | 117.01 | -117.01 | -18.5791
2019-11-07T20:00:00 | 55.05 | -55.05 | -18.5791
2019-11-07T21:00:00 | 51.29 | -51.29 | -18.5791
2019-11-07T22:00:00 | 53.78 | -53.78 | -18.5791
2019-11-07T23:00:00 | 48.43 | -48.43 | -18.5791
2019-11-08T00:00:00 | 42.64 | -42.64 | -18.5791
2019-11-08T01:00:00 | 29.96 | -29.96 | -18.5791
2019-11-08T02:00:00 | 27.7 | -27.7 | -18.5791
2019-11-08T03:00:00 | 26.21 | -26.21 | -18.5791
2019-11-08T04:00:00 | 30.96 | -30.96 | -18.5791
2019-11-08T05:00:00 | 34.25 | -34.25 | -18.5791
2019-11-08T06:00:00 | 62.94 | -62.94 | -18.5791
2019-11-08T07:00:00 | 69.01 | -69.01 | -18.5791
2019-11-08T08:00:00 | 119.03 | -119.03 | -18.5791
2019-11-08T09:00:00 | 69.05 | -69.05 | -18.5791
2019-11-08T10:00:00 | 67.04 | -67.04 | -18.5791
2019-11-08T11:00:00 | 64.69 | -64.69 | -18.5791
2019-11-08T12:00:00 | 63.11 | -63.11 | -18.5791
2019-11-08T13:00:00 | 62.52 | -62.52 | -18.5791
2019-11-08T14:00:00 | 62.32 | -62.32 | -18.5791
2019-11-08T15:00:00 | 62.71 | -62.71 | -18.5791
2019-11-08T16:00:00 | 65.81 | -65.81 | -18.5791
2019-11-08T17:00:00 | 67.5 | -67.5 | -18.5791
2019-11-08T18:00:00 | 61.71 | -61.71 | -18.5791
2019-11-08T19:00:00 | 45.51 | -45.51 | -18.5791
2019-11-08T20:00:00 | 40.49 | -40.49 | -18.5791
2019-11-08T21:00:00 | 35.2 | -35.2 | -18.5791
2019-11-08T22:00:00 | 33.26 | -33.26 | -18.5791
2019-11-08T23:00:00 | 27.01 | -27.01 | -18.5791
2019-11-09T00:00:00 | 33.51 | -33.51 | -18.5791
2019-11-09T01:00:00 | 27.07 | -27.07 | -18.5791
2019-11-09T02:00:00 | 18.77 | -18.77 | -18.5791
2019-11-09T03:00:00 | 18 | -18 | -18.5791
2019-11-09T04:00:00 | 20.01 | -20.01 | -18.5791
2019-11-09T05:00:00 | 21.4 | -21.4 | -18.5791
2019-11-09T06:00:00 | 31.3 | -31.3 | -18.5791
2019-11-09T07:00:00 | 43.36 | -43.36 | -18.5791
2019-11-09T08:00:00 | 48.9 | -48.9 | -18.5791
2019-11-09T09:00:00 | 48.68 | -48.68 | -18.5791
2019-11-09T10:00:00 | 48.62 | -48.62 | -18.5791
2019-11-09T11:00:00 | 47.55 | -47.55 | -18.5791
2019-11-09T12:00:00 | 46.01 | -46.01 | -18.5791
2019-11-09T13:00:00 | 46.97 | -46.97 | -18.5791
2019-11-09T14:00:00 | 70.62 | -70.62 | -18.5791
2019-11-09T15:00:00 | 82.22 | -82.22 | -18.5791
2019-11-09T16:00:00 | 159.06 | -159.06 | -18.5791
2019-11-09T17:00:00 | 192.11 | -192.11 | -18.5791
2019-11-09T18:00:00 | 199.96 | -199.96 | -18.5791
2019-11-09T19:00:00 | 168.84 | -168.84 | -18.5791
2019-11-09T20:00:00 | 149.1 | -149.1 | -18.5791
2019-11-09T21:00:00 | 140.69 | -140.69 | -18.5791
2019-11-09T22:00:00 | 127.73 | -127.73 | -18.5791
2019-11-09T23:00:00 | 118.81 | -118.81 | -18.5791
2019-11-10T00:00:00 | 112.5 | -112.5 | -18.5791
2019-11-10T01:00:00 | 75.91 | -75.91 | -18.5791
2019-11-10T02:00:00 | 66.49 | -66.49 | -18.5791
2019-11-10T03:00:00 | 66.44 | -66.44 | -18.5791
2019-11-10T04:00:00 | 64.89 | -64.89 | -18.5791
2019-11-10T05:00:00 | 75.85 | -75.85 | -18.5791
2019-11-10T06:00:00 | 151.27 | -151.27 | -18.5791
2019-11-10T07:00:00 | 181.85 | -181.85 | -18.5791
2019-11-10T08:00:00 | 199.12 | -199.12 | -18.5791
2019-11-10T09:00:00 | 155.16 | -155.16 | -18.5791
2019-11-10T10:00:00 | 75.95 | -75.95 | -18.5791
2019-11-10T11:00:00 | 64.69 | -64.69 | -18.5791
2019-11-10T12:00:00 | 43.51 | -43.51 | -18.5791
2019-11-10T13:00:00 | 41.09 | -41.09 | -18.5791
2019-11-10T14:00:00 | 35.29 | -35.29 | -18.5791
2019-11-10T15:00:00 | 30.76 | -30.76 | -18.5791
2019-11-10T16:00:00 | 31.14 | -31.14 | -18.5791
2019-11-10T17:00:00 | 29.97 | -29.97 | -18.5791
2019-11-10T18:00:00 | 23.13 | -23.13 | -18.5791
2019-11-10T19:00:00 | 17.42 | -17.42 | -18.5791
2019-11-10T20:00:00 | 16.4 | -16.4 | -18.5791
2019-11-10T21:00:00 | 14.13 | -14.13 | -18.5791
2019-11-10T22:00:00 | 11.68 | -11.68 | -18.5791
2019-11-10T23:00:00 | 7.52 | -7.52 | -18.5791
2019-11-11T00:00:00 | 0.95 | -0.95 | -18.5791
2019-11-11T01:00:00 | 0.3 | -0.3 | -18.5791
2019-11-11T02:00:00 | 0.08 | -0.08 | -18.5791
2019-11-11T03:00:00 | 0.07 | -0.07 | -18.5791
2019-11-11T04:00:00 | 0.04 | -0.04 | -18.5791
2019-11-11T05:00:00 | 0.1 | -0.1 | -18.5791
2019-11-11T06:00:00 | 0.83 | -0.83 | -18.5791
2019-11-11T07:00:00 | 2.01 | -2.01 | -18.5791
2019-11-11T08:00:00 | 3.05 | -3.05 | -18.5791
2019-11-11T09:00:00 | 3.01 | -3.01 | -18.5791
2019-11-11T10:00:00 | 3.03 | -3.03 | -18.5791
2019-11-11T11:00:00 | 3.02 | -3.02 | -18.5791
2019-11-11T12:00:00 | 2.5 | -2.5 | -18.5791
2019-11-11T13:00:00 | 2.13 | -2.13 | -18.5791
2019-11-11T14:00:00 | 2.51 | -2.51 | -18.5791
2019-11-11T15:00:00 | 2.84 | -2.84 | -18.5791
2019-11-11T16:00:00 | 5.04 | -5.04 | -18.5791
2019-11-11T17:00:00 | 6.35 | -6.35 | -18.5791
2019-11-11T18:00:00 | 4.71 | -4.71 | -18.5791
2019-11-11T19:00:00 | 2.36 | -2.36 | -18.5791
2019-11-11T20:00:00 | 1.02 | -1.02 | -18.5791
2019-11-11T21:00:00 | 0.94 | -0.94 | -18.5791
2019-11-11T22:00:00 | 0.41 | -0.41 | -18.5791
2019-11-11T23:00:00 | 0.29 | -0.29 | -18.5791
2019-11-12T00:00:00 | 0.09 | -0.09 | -18.5791
2019-11-12T01:00:00 | 0.19 | -0.19 | -18.5791
2019-11-12T02:00:00 | 8.03 | -8.03 | -18.5791
2019-11-12T03:00:00 | 45.47 | -45.47 | -18.5791
2019-11-12T04:00:00 | 99.52 | -99.52 | -18.5791
2019-11-12T05:00:00 | 129.68 | -129.68 | -18.5791
2019-11-12T06:00:00 | 158 | -158 | -18.5791
2019-11-12T07:00:00 | 172.29 | -172.29 | -18.5791
2019-11-12T08:00:00 | 171.72 | -171.72 | -18.5791
2019-11-12T09:00:00 | 166.93 | -166.93 | -18.5791
2019-11-12T10:00:00 | 141.85 | -141.85 | -18.5791
2019-11-12T11:00:00 | 130.89 | -130.89 | -18.5791
2019-11-12T12:00:00 | 134.16 | -134.16 | -18.5791
2019-11-12T13:00:00 | 138.03 | -138.03 | -18.5791
2019-11-12T14:00:00 | 148.94 | -148.94 | -18.5791
2019-11-12T15:00:00 | 206.97 | -206.97 | -18.5791
2019-11-12T16:00:00 | 194.53 | -194.53 | -18.5791
2019-11-12T17:00:00 | 240.7 | -240.7 | -18.5791
2019-11-12T18:00:00 | 238 | -238 | -18.5791
2019-11-12T19:00:00 | 199.71 | -199.71 | -18.5791
2019-11-12T20:00:00 | 177.44 | -177.44 | -18.5791
2019-11-12T21:00:00 | 166.84 | -166.84 | -18.5791
2019-11-12T22:00:00 | 160.86 | -160.86 | -18.5791
2019-11-12T23:00:00 | 158.69 | -158.69 | -18.5791
2019-11-13T00:00:00 | 168.8 | -168.8 | -18.5791
2019-11-13T01:00:00 | 152.21 | -152.21 | -18.5791
2019-11-13T02:00:00 | 143 | -143 | -18.5791
2019-11-13T03:00:00 | 127 | -127 | -18.5791
2019-11-13T04:00:00 | 134.07 | -134.07 | -18.5791
2019-11-13T05:00:00 | 135.29 | -135.29 | -18.5791
2019-11-13T06:00:00 | 135.29 | -135.29 | -18.5791
2019-11-13T07:00:00 | 150.75 | -150.75 | -18.5791
2019-11-13T08:00:00 | 155.96 | -155.96 | -18.5791
2019-11-13T09:00:00 | 131.57 | -131.57 | -18.5791
2019-11-13T10:00:00 | 120.31 | -120.31 | -18.5791
2019-11-13T11:00:00 | 133 | -133 | -18.5791
2019-11-13T12:00:00 | 130.13 | -130.13 | -18.5791
2019-11-13T13:00:00 | 125 | -125 | -18.5791
2019-11-13T14:00:00 | 137.4 | -137.4 | -18.5791
2019-11-13T15:00:00 | 141.87 | -141.87 | -18.5791
2019-11-13T16:00:00 | 150.38 | -150.38 | -18.5791
2019-11-13T17:00:00 | 187.61 | -187.61 | -18.5791
2019-11-13T18:00:00 | 197.86 | -197.86 | -18.5791
2019-11-13T19:00:00 | 165.12 | -165.12 | -18.5791
2019-11-13T20:00:00 | 150.04 | -150.04 | -18.5791
2019-11-13T21:00:00 | 141.04 | -141.04 | -18.5791
2019-11-13T22:00:00 | 138 | -138 | -18.5791
2019-11-13T23:00:00 | 119.18 | -119.18 | -18.5791
2019-11-14T00:00:00 | 97.61 | -97.61 | -18.5791
2019-11-14T01:00:00 | 84.59 | -84.59 | -18.5791
2019-11-14T02:00:00 | 68.51 | -68.51 | -18.5791
2019-11-14T03:00:00 | 36.39 | -36.39 | -18.5791
2019-11-14T04:00:00 | 37.16 | -37.16 | -18.5791
2019-11-14T05:00:00 | 45.86 | -45.86 | -18.5791
2019-11-14T06:00:00 | 147.04 | -147.04 | -18.5791
2019-11-14T07:00:00 | 205.1 | -205.1 | -18.5791
2019-11-14T08:00:00 | 208.9 | -208.9 | -18.5791
2019-11-14T09:00:00 | 166.45 | -166.45 | -18.5791
2019-11-14T10:00:00 | 142.4 | -142.4 | -18.5791
2019-11-14T11:00:00 | 129.9 | -129.9 | -18.5791
2019-11-14T12:00:00 | 143.33 | -143.33 | -18.5791
2019-11-14T13:00:00 | 165.69 | -165.69 | -18.5791
2019-11-14T14:00:00 | 202.34 | -202.34 | -18.5791
2019-11-14T15:00:00 | 212.28 | -212.28 | -18.5791
2019-11-14T16:00:00 | 212.44 | -212.44 | -18.5791
2019-11-14T17:00:00 | 254.18 | -254.18 | -18.5791
2019-11-14T18:00:00 | 217.88 | -217.88 | -18.5791
2019-11-14T19:00:00 | 187.44 | -187.44 | -18.5791
2019-11-14T20:00:00 | 160.49 | -160.49 | -18.5791
2019-11-14T21:00:00 | 139.71 | -139.71 | -18.5791
2019-11-14T22:00:00 | 157.58 | -157.58 | -18.5791
2019-11-14T23:00:00 | 147.57 | -147.57 | -18.5791
2019-11-15T00:00:00 | 136.2 | -136.2 | -18.5791
2019-11-15T01:00:00 | 128.89 | -128.89 | -18.5791
2019-11-15T02:00:00 | 114.28 | -114.28 | -18.5791
2019-11-15T03:00:00 | 97.91 | -97.91 | -18.5791
2019-11-15T04:00:00 | 55.52 | -55.52 | -18.5791
2019-11-15T05:00:00 | 31.05 | -31.05 | -18.5791
2019-11-15T06:00:00 | 126.16 | -126.16 | -18.5791
2019-11-15T07:00:00 | 109.67 | -109.67 | -18.5791
2019-11-15T08:00:00 | 125.34 | -125.34 | -18.5791
2019-11-15T09:00:00 | 98.01 | -98.01 | -18.5791
2019-11-15T10:00:00 | 102.89 | -102.89 | -18.5791
2019-11-15T11:00:00 | 95.1 | -95.1 | -18.5791
2019-11-15T12:00:00 | 89.44 | -89.44 | -18.5791
2019-11-15T13:00:00 | 83.97 | -83.97 | -18.5791
2019-11-15T14:00:00 | 82.82 | -82.82 | -18.5791
2019-11-15T15:00:00 | 69.85 | -69.85 | -18.5791
2019-11-15T16:00:00 | 56.16 | -56.16 | -18.5791
2019-11-15T17:00:00 | 85.52 | -85.52 | -18.5791
2019-11-15T18:00:00 | 41.59 | -41.59 | -18.5791
2019-11-15T19:00:00 | 27.84 | -27.84 | -18.5791
2019-11-15T20:00:00 | 23.42 | -23.42 | -18.5791
2019-11-15T21:00:00 | 18.83 | -18.83 | -18.5791
2019-11-15T22:00:00 | 17.84 | -17.84 | -18.5791
2019-11-15T23:00:00 | 15.61 | -15.61 | -18.5791
2019-11-16T00:00:00 | 18.93 | -18.93 | -18.5791
2019-11-16T01:00:00 | 17.87 | -17.87 | -18.5791
2019-11-16T02:00:00 | 17.21 | -17.21 | -18.5791
2019-11-16T03:00:00 | 17.1 | -17.1 | -18.5791
2019-11-16T04:00:00 | 17.29 | -17.29 | -18.5791
2019-11-16T05:00:00 | 18.44 | -18.44 | -18.5791
2019-11-16T06:00:00 | 22.63 | -22.63 | -18.5791
2019-11-16T07:00:00 | 28.65 | -28.65 | -18.5791
2019-11-16T08:00:00 | 34.23 | -34.23 | -18.5791
2019-11-16T09:00:00 | 28.91 | -28.91 | -18.5791
2019-11-16T10:00:00 | 31.26 | -31.26 | -18.5791
2019-11-16T11:00:00 | 32.72 | -32.72 | -18.5791
2019-11-16T12:00:00 | 29.46 | -29.46 | -18.5791
2019-11-16T13:00:00 | 28.22 | -28.22 | -18.5791
2019-11-16T14:00:00 | 28.71 | -28.71 | -18.5791
2019-11-16T15:00:00 | 29.41 | -29.41 | -18.5791
2019-11-16T16:00:00 | 30.48 | -30.48 | -18.5791
2019-11-16T17:00:00 | 49.95 | -49.95 | -18.5791
2019-11-16T18:00:00 | 40.03 | -40.03 | -18.5791
2019-11-16T19:00:00 | 24.96 | -24.96 | -18.5791
2019-11-16T20:00:00 | 25.45 | -25.45 | -18.5791
2019-11-16T21:00:00 | 24.29 | -24.29 | -18.5791
2019-11-16T22:00:00 | 23.58 | -23.58 | -18.5791
2019-11-16T23:00:00 | 20.11 | -20.11 | -18.5791
2019-11-17T00:00:00 | 36.37 | -36.37 | -18.5791
2019-11-17T01:00:00 | 23.92 | -23.92 | -18.5791
2019-11-17T02:00:00 | 16.45 | -16.45 | -18.5791
2019-11-17T03:00:00 | 10.39 | -10.39 | -18.5791
2019-11-17T04:00:00 | 5.88 | -5.88 | -18.5791
2019-11-17T05:00:00 | 11.06 | -11.06 | -18.5791
2019-11-17T06:00:00 | 45.33 | -45.33 | -18.5791
2019-11-17T07:00:00 | 61.41 | -61.41 | -18.5791
2019-11-17T08:00:00 | 85.86 | -85.86 | -18.5791
2019-11-17T09:00:00 | 72.28 | -72.28 | -18.5791
2019-11-17T10:00:00 | 60.56 | -60.56 | -18.5791
2019-11-17T11:00:00 | 59.41 | -59.41 | -18.5791
2019-11-17T12:00:00 | 57.32 | -57.32 | -18.5791
2019-11-17T13:00:00 | 57.61 | -57.61 | -18.5791
2019-11-17T14:00:00 | 57.94 | -57.94 | -18.5791
2019-11-17T15:00:00 | 61.86 | -61.86 | -18.5791
2019-11-17T16:00:00 | 64.07 | -64.07 | -18.5791
2019-11-17T17:00:00 | 74.78 | -74.78 | -18.5791
2019-11-17T18:00:00 | 60.56 | -60.56 | -18.5791
2019-11-17T19:00:00 | 49.84 | -49.84 | -18.5791
2019-11-17T20:00:00 | 44.22 | -44.22 | -18.5791
2019-11-17T21:00:00 | 37.63 | -37.63 | -18.5791
2019-11-17T22:00:00 | 39.9 | -39.9 | -18.5791
2019-11-17T23:00:00 | 32.04 | -32.04 | -18.5791
2019-11-18T00:00:00 | 78.79 | -78.79 | -18.5791
2019-11-18T01:00:00 | 74.94 | -74.94 | -18.5791
2019-11-18T02:00:00 | 71.56 | -71.56 | -18.5791
2019-11-18T03:00:00 | 69.75 | -69.75 | -18.5791
2019-11-18T04:00:00 | 79.22 | -79.22 | -18.5791
2019-11-18T05:00:00 | 85.34 | -85.34 | -18.5791
2019-11-18T06:00:00 | 101.04 | -101.04 | -18.5791
2019-11-18T07:00:00 | 121.46 | -121.46 | -18.5791
2019-11-18T08:00:00 | 137.96 | -137.96 | -18.5791
2019-11-18T09:00:00 | 134.52 | -134.52 | -18.5791
2019-11-18T10:00:00 | 119.28 | -119.28 | -18.5791
2019-11-18T11:00:00 | 110.42 | -110.42 | -18.5791
2019-11-18T12:00:00 | 107.68 | -107.68 | -18.5791
2019-11-18T13:00:00 | 106.06 | -106.06 | -18.5791
2019-11-18T14:00:00 | 107.65 | -107.65 | -18.5791
2019-11-18T15:00:00 | 117.44 | -117.44 | -18.5791
2019-11-18T16:00:00 | 132.84 | -132.84 | -18.5791
2019-11-18T17:00:00 | 155.97 | -155.97 | -18.5791
2019-11-18T18:00:00 | 157.9 | -157.9 | -18.5791
2019-11-18T19:00:00 | 123.56 | -123.56 | -18.5791
2019-11-18T20:00:00 | 112.74 | -112.74 | -18.5791
2019-11-18T21:00:00 | 113.19 | -113.19 | -18.5791
2019-11-18T22:00:00 | 111.03 | -111.03 | -18.5791
2019-11-18T23:00:00 | 108.22 | -108.22 | -18.5791
2019-11-19T00:00:00 | 125.69 | -125.69 | -18.5791
2019-11-19T01:00:00 | 120 | -120 | -18.5791
2019-11-19T02:00:00 | 123.54 | -123.54 | -18.5791
2019-11-19T03:00:00 | 123.5 | -123.5 | -18.5791
2019-11-19T04:00:00 | 123.54 | -123.54 | -18.5791
2019-11-19T05:00:00 | 125.21 | -125.21 | -18.5791
2019-11-19T06:00:00 | 127.01 | -127.01 | -18.5791
2019-11-19T07:00:00 | 159.93 | -159.93 | -18.5791
2019-11-19T08:00:00 | 205.7 | -205.7 | -18.5791
2019-11-19T09:00:00 | 215.07 | -215.07 | -18.5791
2019-11-19T10:00:00 | 176.44 | -176.44 | -18.5791
2019-11-19T11:00:00 | 198.76 | -198.76 | -18.5791
2019-11-19T12:00:00 | 186.74 | -186.74 | -18.5791
2019-11-19T13:00:00 | 192.02 | -192.02 | -18.5791
2019-11-19T14:00:00 | 213.34 | -213.34 | -18.5791
2019-11-19T15:00:00 | 227.11 | -227.11 | -18.5791
2019-11-19T16:00:00 | 243.39 | -243.39 | -18.5791
2019-11-19T17:00:00 | 281.98 | -281.98 | -18.5791
2019-11-19T18:00:00 | 287.29 | -287.29 | -18.5791
2019-11-19T19:00:00 | 260.7 | -260.7 | -18.5791
2019-11-19T20:00:00 | 240 | -240 | -18.5791
2019-11-19T21:00:00 | 232.09 | -232.09 | -18.5791
2019-11-19T22:00:00 | 213.79 | -213.79 | -18.5791
2019-11-19T23:00:00 | 199.91 | -199.91 | -18.5791
2019-11-20T00:00:00 | 200.74 | -200.74 | -18.5791
2019-11-20T01:00:00 | 179.51 | -179.51 | -18.5791
2019-11-20T02:00:00 | 182.92 | -182.92 | -18.5791
2019-11-20T03:00:00 | 176.52 | -176.52 | -18.5791
2019-11-20T04:00:00 | 170.24 | -170.24 | -18.5791
2019-11-20T05:00:00 | 175.88 | -175.88 | -18.5791
2019-11-20T06:00:00 | 180.08 | -180.08 | -18.5791
2019-11-20T07:00:00 | 194.19 | -194.19 | -18.5791
2019-11-20T08:00:00 | 200.03 | -200.03 | -18.5791
2019-11-20T09:00:00 | 215.03 | -215.03 | -18.5791
2019-11-20T10:00:00 | 212.03 | -212.03 | -18.5791
2019-11-20T11:00:00 | 217.99 | -217.99 | -18.5791
2019-11-20T12:00:00 | 210.05 | -210.05 | -18.5791
2019-11-20T13:00:00 | 198.85 | -198.85 | -18.5791
2019-11-20T14:00:00 | 205.15 | -205.15 | -18.5791
2019-11-20T15:00:00 | 224.6 | -224.6 | -18.5791
2019-11-20T16:00:00 | 241.95 | -241.95 | -18.5791
2019-11-20T17:00:00 | 267.37 | -267.37 | -18.5791
2019-11-20T18:00:00 | 273 | -273 | -18.5791
2019-11-20T19:00:00 | 266.44 | -266.44 | -18.5791
2019-11-20T20:00:00 | 244.9 | -244.9 | -18.5791
2019-11-20T21:00:00 | 215.1 | -215.1 | -18.5791
2019-11-20T22:00:00 | 212.03 | -212.03 | -18.5791
2019-11-20T23:00:00 | 169.45 | -169.45 | -18.5791
2019-11-21T00:00:00 | 139.35 | -139.35 | -18.5791
2019-11-21T01:00:00 | 140.38 | -140.38 | -18.5791
2019-11-21T02:00:00 | 149.49 | -149.49 | -18.5791
2019-11-21T03:00:00 | 144.98 | -144.98 | -18.5791
2019-11-21T04:00:00 | 154.8 | -154.8 | -18.5791
2019-11-21T05:00:00 | 167.52 | -167.52 | -18.5791
2019-11-21T06:00:00 | 270.4 | -270.4 | -18.5791
2019-11-21T07:00:00 | 316.94 | -316.94 | -18.5791
2019-11-21T08:00:00 | 324.05 | -324.05 | -18.5791
2019-11-21T09:00:00 | 308.15 | -308.15 | -18.5791
2019-11-21T10:00:00 | 296.18 | -296.18 | -18.5791
2019-11-21T11:00:00 | 307.53 | -307.53 | -18.5791
2019-11-21T12:00:00 | 299.82 | -299.82 | -18.5791
2019-11-21T13:00:00 | 302.32 | -302.32 | -18.5791
2019-11-21T14:00:00 | 332.02 | -332.02 | -18.5791
2019-11-21T15:00:00 | 333.69 | -333.69 | -18.5791
2019-11-21T16:00:00 | 334.68 | -334.68 | -18.5791
2019-11-21T17:00:00 | 335.39 | -335.39 | -18.5791
2019-11-21T18:00:00 | 315.41 | -315.41 | -18.5791
2019-11-21T19:00:00 | 291.43 | -291.43 | -18.5791
2019-11-21T20:00:00 | 252.17 | -252.17 | -18.5791
2019-11-21T21:00:00 | 220 | -220 | -18.5791
2019-11-21T22:00:00 | 199.93 | -199.93 | -18.5791
2019-11-21T23:00:00 | 155.03 | -155.03 | -18.5791
2019-11-22T00:00:00 | 113.67 | -113.67 | -18.5791
2019-11-22T01:00:00 | 112.45 | -112.45 | -18.5791
2019-11-22T02:00:00 | 99.97 | -99.97 | -18.5791
2019-11-22T03:00:00 | 82.15 | -82.15 | -18.5791
2019-11-22T04:00:00 | 87.9 | -87.9 | -18.5791
2019-11-22T05:00:00 | 103.72 | -103.72 | -18.5791
2019-11-22T06:00:00 | 152.18 | -152.18 | -18.5791
2019-11-22T07:00:00 | 224.4 | -224.4 | -18.5791
2019-11-22T08:00:00 | 204.23 | -204.23 | -18.5791
2019-11-22T09:00:00 | 209.32 | -209.32 | -18.5791
2019-11-22T10:00:00 | 214.04 | -214.04 | -18.5791
2019-11-22T11:00:00 | 224.13 | -224.13 | -18.5791
2019-11-22T12:00:00 | 212.93 | -212.93 | -18.5791
2019-11-22T13:00:00 | 211.87 | -211.87 | -18.5791
2019-11-22T14:00:00 | 209.07 | -209.07 | -18.5791
2019-11-22T15:00:00 | 224.68 | -224.68 | -18.5791
2019-11-22T16:00:00 | 212.05 | -212.05 | -18.5791
2019-11-22T17:00:00 | 219.06 | -219.06 | -18.5791
2019-11-22T18:00:00 | 193.79 | -193.79 | -18.5791
2019-11-22T19:00:00 | 181.19 | -181.19 | -18.5791
2019-11-22T20:00:00 | 156.18 | -156.18 | -18.5791
2019-11-22T21:00:00 | 153.17 | -153.17 | -18.5791
2019-11-22T22:00:00 | 149.92 | -149.92 | -18.5791
2019-11-22T23:00:00 | 137.52 | -137.52 | -18.5791
2019-11-23T00:00:00 | 127.45 | -127.45 | -18.5791
2019-11-23T01:00:00 | 123.8 | -123.8 | -18.5791
2019-11-23T02:00:00 | 119.99 | -119.99 | -18.5791
2019-11-23T03:00:00 | 115.41 | -115.41 | -18.5791
2019-11-23T04:00:00 | 113.88 | -113.88 | -18.5791
2019-11-23T05:00:00 | 120.27 | -120.27 | -18.5791
2019-11-23T06:00:00 | 139.99 | -139.99 | -18.5791
2019-11-23T07:00:00 | 149.9 | -149.9 | -18.5791
2019-11-23T08:00:00 | 165.79 | -165.79 | -18.5791
2019-11-23T09:00:00 | 170.62 | -170.62 | -18.5791
2019-11-23T10:00:00 | 172.74 | -172.74 | -18.5791
2019-11-23T11:00:00 | 166.77 | -166.77 | -18.5791
2019-11-23T12:00:00 | 162.64 | -162.64 | -18.5791
2019-11-23T13:00:00 | 161.14 | -161.14 | -18.5791
2019-11-23T14:00:00 | 175.76 | -175.76 | -18.5791
2019-11-23T15:00:00 | 179.91 | -179.91 | -18.5791
2019-11-23T16:00:00 | 186.16 | -186.16 | -18.5791
2019-11-23T17:00:00 | 218.13 | -218.13 | -18.5791
2019-11-23T18:00:00 | 165.81 | -165.81 | -18.5791
2019-11-23T19:00:00 | 154.8 | -154.8 | -18.5791
2019-11-23T20:00:00 | 139.97 | -139.97 | -18.5791
2019-11-23T21:00:00 | 125.11 | -125.11 | -18.5791
2019-11-23T22:00:00 | 125.38 | -125.38 | -18.5791
2019-11-23T23:00:00 | 113.78 | -113.78 | -18.5791
2019-11-24T00:00:00 | 138.23 | -138.23 | -18.5791
2019-11-24T01:00:00 | 124.31 | -124.31 | -18.5791
2019-11-24T02:00:00 | 121.92 | -121.92 | -18.5791
2019-11-24T03:00:00 | 117.49 | -117.49 | -18.5791
2019-11-24T04:00:00 | 125.92 | -125.92 | -18.5791
2019-11-24T05:00:00 | 149.88 | -149.88 | -18.5791
2019-11-24T06:00:00 | 207.39 | -207.39 | -18.5791
2019-11-24T07:00:00 | 293.16 | -293.16 | -18.5791
2019-11-24T08:00:00 | 309.09 | -309.09 | -18.5791
2019-11-24T09:00:00 | 294.94 | -294.94 | -18.5791
2019-11-24T10:00:00 | 295.02 | -295.02 | -18.5791
2019-11-24T11:00:00 | 289.9 | -289.9 | -18.5791
2019-11-24T12:00:00 | 272.93 | -272.93 | -18.5791
2019-11-24T13:00:00 | 269.92 | -269.92 | -18.5791
2019-11-24T14:00:00 | 272.24 | -272.24 | -18.5791
2019-11-24T15:00:00 | 300.36 | -300.36 | -18.5791
2019-11-24T16:00:00 | 315.05 | -315.05 | -18.5791
2019-11-24T17:00:00 | 322.72 | -322.72 | -18.5791
2019-11-24T18:00:00 | 299.59 | -299.59 | -18.5791
2019-11-24T19:00:00 | 285.91 | -285.91 | -18.5791
2019-11-24T20:00:00 | 261.56 | -261.56 | -18.5791
2019-11-24T21:00:00 | 229.94 | -229.94 | -18.5791
2019-11-24T22:00:00 | 217.1 | -217.1 | -18.5791
2019-11-24T23:00:00 | 173.64 | -173.64 | -18.5791
2019-11-25T00:00:00 | 187.29 | -187.29 | -18.5791
2019-11-25T01:00:00 | 175.19 | -175.19 | -18.5791
2019-11-25T02:00:00 | 163.07 | -163.07 | -18.5791
2019-11-25T03:00:00 | 151.82 | -151.82 | -18.5791
2019-11-25T04:00:00 | 159.15 | -159.15 | -18.5791
2019-11-25T05:00:00 | 177.28 | -177.28 | -18.5791
2019-11-25T06:00:00 | 225.06 | -225.06 | -18.5791
2019-11-25T07:00:00 | 297.07 | -297.07 | -18.5791
2019-11-25T08:00:00 | 307.65 | -307.65 | -18.5791
2019-11-25T09:00:00 | 282.9 | -282.9 | -18.5791
2019-11-25T10:00:00 | 280.45 | -280.45 | -18.5791
2019-11-25T11:00:00 | 263.47 | -263.47 | -18.5791
2019-11-25T12:00:00 | 256.03 | -256.03 | -18.5791
2019-11-25T13:00:00 | 272.43 | -272.43 | -18.5791
2019-11-25T14:00:00 | 290.17 | -290.17 | -18.5791
2019-11-25T15:00:00 | 318.36 | -318.36 | -18.5791
2019-11-25T16:00:00 | 327.36 | -327.36 | -18.5791
2019-11-25T17:00:00 | 349.9 | -349.9 | -18.5791
2019-11-25T18:00:00 | 337.95 | -337.95 | -18.5791
2019-11-25T19:00:00 | 314.37 | -314.37 | -18.5791
2019-11-25T20:00:00 | 274.15 | -274.15 | -18.5791
2019-11-25T21:00:00 | 259.93 | -259.93 | -18.5791
2019-11-25T22:00:00 | 269.92 | -269.92 | -18.5791
2019-11-25T23:00:00 | 226.03 | -226.03 | -18.5791
2019-11-26T00:00:00 | 212.12 | -212.12 | -18.5791
2019-11-26T01:00:00 | 210.7 | -210.7 | -18.5791
2019-11-26T02:00:00 | 199.13 | -199.13 | -18.5791
2019-11-26T03:00:00 | 200 | -200 | -18.5791
2019-11-26T04:00:00 | 197.99 | -197.99 | -18.5791
2019-11-26T05:00:00 | 211.94 | -211.94 | -18.5791
2019-11-26T06:00:00 | 214.94 | -214.94 | -18.5791
2019-11-26T07:00:00 | 228.07 | -228.07 | -18.5791
2019-11-26T08:00:00 | 264.96 | -264.96 | -18.5791
2019-11-26T09:00:00 | 279.9 | -279.9 | -18.5791
2019-11-26T10:00:00 | 257.83 | -257.83 | -18.5791
2019-11-26T11:00:00 | 253.32 | -253.32 | -18.5791
2019-11-26T12:00:00 | 249.99 | -249.99 | -18.5791
2019-11-26T13:00:00 | 237.41 | -237.41 | -18.5791
2019-11-26T14:00:00 | 257.61 | -257.61 | -18.5791
2019-11-26T15:00:00 | 264.02 | -264.02 | -18.5791
2019-11-26T16:00:00 | 288.2 | -288.2 | -18.5791
2019-11-26T17:00:00 | 315.92 | -315.92 | -18.5791
2019-11-26T18:00:00 | 306.1 | -306.1 | -18.5791
2019-11-26T19:00:00 | 270.08 | -270.08 | -18.5791
2019-11-26T20:00:00 | 232.22 | -232.22 | -18.5791
2019-11-26T21:00:00 | 208.25 | -208.25 | -18.5791
2019-11-26T22:00:00 | 200 | -200 | -18.5791
2019-11-26T23:00:00 | 169.52 | -169.52 | -18.5791
2019-11-27T00:00:00 | 141.41 | -141.41 | -18.5791
2019-11-27T01:00:00 | 135 | -135 | -18.5791
2019-11-27T02:00:00 | 122.01 | -122.01 | -18.5791
2019-11-27T03:00:00 | 99.4 | -99.4 | -18.5791
2019-11-27T04:00:00 | 99.4 | -99.4 | -18.5791
2019-11-27T05:00:00 | 105.64 | -105.64 | -18.5791
2019-11-27T06:00:00 | 125 | -125 | -18.5791
2019-11-27T07:00:00 | 132.52 | -132.52 | -18.5791
2019-11-27T08:00:00 | 135.48 | -135.48 | -18.5791
2019-11-27T09:00:00 | 147.01 | -147.01 | -18.5791
2019-11-27T10:00:00 | 149.82 | -149.82 | -18.5791
2019-11-27T11:00:00 | 159.53 | -159.53 | -18.5791
2019-11-27T12:00:00 | 155.79 | -155.79 | -18.5791
2019-11-27T13:00:00 | 151.84 | -151.84 | -18.5791
2019-11-27T14:00:00 | 157.13 | -157.13 | -18.5791
2019-11-27T15:00:00 | 158 | -158 | -18.5791
2019-11-27T16:00:00 | 165.72 | -165.72 | -18.5791
2019-11-27T17:00:00 | 174.51 | -174.51 | -18.5791
2019-11-27T18:00:00 | 174.81 | -174.81 | -18.5791
2019-11-27T19:00:00 | 163.21 | -163.21 | -18.5791
2019-11-27T20:00:00 | 152.41 | -152.41 | -18.5791
2019-11-27T21:00:00 | 127.11 | -127.11 | -18.5791
2019-11-27T22:00:00 | 129.49 | -129.49 | -18.5791
2019-11-27T23:00:00 | 121.32 | -121.32 | -18.5791
2019-11-28T00:00:00 | 126.12 | -126.12 | -18.5791
2019-11-28T01:00:00 | 126.41 | -126.41 | -18.5791
2019-11-28T02:00:00 | 123.74 | -123.74 | -18.5791
2019-11-28T03:00:00 | 119.58 | -119.58 | -18.5791
2019-11-28T04:00:00 | 116.35 | -116.35 | -18.5791
2019-11-28T05:00:00 | 120.08 | -120.08 | -18.5791
2019-11-28T06:00:00 | 147.02 | -147.02 | -18.5791
2019-11-28T07:00:00 | 182 | -182 | -18.5791
2019-11-28T08:00:00 | 204.08 | -204.08 | -18.5791
2019-11-28T09:00:00 | 206.79 | -206.79 | -18.5791
2019-11-28T10:00:00 | 227.96 | -227.96 | -18.5791
2019-11-28T11:00:00 | 233.19 | -233.19 | -18.5791
2019-11-28T12:00:00 | 232.37 | -232.37 | -18.5791
2019-11-28T13:00:00 | 232.34 | -232.34 | -18.5791
2019-11-28T14:00:00 | 232.31 | -232.31 | -18.5791
2019-11-28T15:00:00 | 232.9 | -232.9 | -18.5791
2019-11-28T16:00:00 | 245.47 | -245.47 | -18.5791
2019-11-28T17:00:00 | 249.98 | -249.98 | -18.5791
2019-11-28T18:00:00 | 241.15 | -241.15 | -18.5791
2019-11-28T19:00:00 | 219.77 | -219.77 | -18.5791
2019-11-28T20:00:00 | 202.3 | -202.3 | -18.5791
2019-11-28T21:00:00 | 190.13 | -190.13 | -18.5791
2019-11-28T22:00:00 | 177.63 | -177.63 | -18.5791
2019-11-28T23:00:00 | 168.14 | -168.14 | -18.5791
2019-11-29T00:00:00 | 209.66 | -209.66 | -18.5791
2019-11-29T01:00:00 | 204.93 | -204.93 | -18.5791
2019-11-29T02:00:00 | 209.93 | -209.93 | -18.5791
2019-11-29T03:00:00 | 209.77 | -209.77 | -18.5791
2019-11-29T04:00:00 | 209.92 | -209.92 | -18.5791
2019-11-29T05:00:00 | 222.02 | -222.02 | -18.5791
2019-11-29T06:00:00 | 259.67 | -259.67 | -18.5791
2019-11-29T07:00:00 | 386.71 | -386.71 | -18.5791
2019-11-29T08:00:00 | 443.55 | -443.55 | -18.5791
2019-11-29T09:00:00 | 445.32 | -445.32 | -18.5791
2019-11-29T10:00:00 | 445.91 | -445.91 | -18.5791
2019-11-29T11:00:00 | 435.6 | -435.6 | -18.5791
2019-11-29T12:00:00 | 418.05 | -418.05 | -18.5791
2019-11-29T13:00:00 | 424.26 | -424.26 | -18.5791
2019-11-29T14:00:00 | 446.38 | -446.38 | -18.5791
2019-11-29T15:00:00 | 450.7 | -450.7 | -18.5791
2019-11-29T16:00:00 | 460.04 | -460.04 | -18.5791
2019-11-29T17:00:00 | 501.1 | -501.1 | -18.5791
2019-11-29T18:00:00 | 486.86 | -486.86 | -18.5791
2019-11-29T19:00:00 | 463.82 | -463.82 | -18.5791
2019-11-29T20:00:00 | 400 | -400 | -18.5791
2019-11-29T21:00:00 | 334.9 | -334.9 | -18.5791
2019-11-29T22:00:00 | 297.66 | -297.66 | -18.5791
2019-11-29T23:00:00 | 280.25 | -280.25 | -18.5791
2019-11-30T00:00:00 | 288.45 | -288.45 | -18.5791
2019-11-30T01:00:00 | 279.18 | -279.18 | -18.5791
2019-11-30T02:00:00 | 264.27 | -264.27 | -18.5791
2019-11-30T03:00:00 | 260.79 | -260.79 | -18.5791
2019-11-30T04:00:00 | 267.63 | -267.63 | -18.5791
2019-11-30T05:00:00 | 290 | -290 | -18.5791
2019-11-30T06:00:00 | 332.28 | -332.28 | -18.5791
2019-11-30T07:00:00 | 434.43 | -434.43 | -18.5791
2019-11-30T08:00:00 | 478.1 | -478.1 | -18.5791
2019-11-30T09:00:00 | 478.6 | -478.6 | -18.5791
2019-11-30T10:00:00 | 474.71 | -474.71 | -18.5791
2019-11-30T11:00:00 | 482.52 | -482.52 | -18.5791
2019-11-30T12:00:00 | 449.99 | -449.99 | -18.5791
2019-11-30T13:00:00 | 450.47 | -450.47 | -18.5791
2019-11-30T14:00:00 | 464.24 | -464.24 | -18.5791
2019-11-30T15:00:00 | 458.76 | -458.76 | -18.5791
2019-11-30T16:00:00 | 478.4 | -478.4 | -18.5791
2019-11-30T17:00:00 | 503.55 | -503.55 | -18.5791
2019-11-30T18:00:00 | 495.2 | -495.2 | -18.5791
2019-11-30T19:00:00 | 465.14 | -465.14 | -18.5791
2019-11-30T20:00:00 | 413.9 | -413.9 | -18.5791
2019-11-30T21:00:00 | 344.2 | -344.2 | -18.5791
2019-11-30T22:00:00 | 316.86 | -316.86 | -18.5791
2019-11-30T23:00:00 | 277.18 | -277.18 | -18.5791
2019-12-01T00:00:00 | 292.06 | -292.06 | -18.5791
2019-12-01T01:00:00 | 291.43 | -291.43 | -18.5791
2019-12-01T02:00:00 | 284.76 | -284.76 | -18.5791
2019-12-01T03:00:00 | 274.8 | -274.8 | -18.5791
2019-12-01T04:00:00 | 271.91 | -271.91 | -18.5791
2019-12-01T05:00:00 | 283.49 | -283.49 | -18.5791
2019-12-01T06:00:00 | 353.18 | -353.18 | -18.5791
2019-12-01T07:00:00 | 450.84 | -450.84 | -18.5791
2019-12-01T08:00:00 | 463.55 | -463.55 | -18.5791
2019-12-01T09:00:00 | 462.15 | -462.15 | -18.5791
2019-12-01T10:00:00 | 453.07 | -453.07 | -18.5791
2019-12-01T11:00:00 | 446.43 | -446.43 | -18.5791
2019-12-01T12:00:00 | 437.88 | -437.88 | -18.5791
2019-12-01T13:00:00 | 446.54 | -446.54 | -18.5791
2019-12-01T14:00:00 | 464.07 | -464.07 | -18.5791
2019-12-01T15:00:00 | 463.1 | -463.1 | -18.5791
2019-12-01T16:00:00 | 458.04 | -458.04 | -18.5791
2019-12-01T17:00:00 | 484.07 | -484.07 | -18.5791
2019-12-01T18:00:00 | 469.79 | -469.79 | -18.5791
2019-12-01T19:00:00 | 457.89 | -457.89 | -18.5791
2019-12-01T20:00:00 | 430.8 | -430.8 | -18.5791
2019-12-01T21:00:00 | 379.49 | -379.49 | -18.5791
2019-12-01T22:00:00 | 340.63 | -340.63 | -18.5791
2019-12-01T23:00:00 | 304.55 | -304.55 | -18.5791
2019-12-02T00:00:00 | 306.33 | -306.33 | -18.5791
2019-12-02T01:00:00 | 294.19 | -294.19 | -18.5791
2019-12-02T02:00:00 | 298.48 | -298.48 | -18.5791
2019-12-02T03:00:00 | 298.32 | -298.32 | -18.5791
2019-12-02T04:00:00 | 299.79 | -299.79 | -18.5791
2019-12-02T05:00:00 | 306.28 | -306.28 | -18.5791
2019-12-02T06:00:00 | 352.87 | -352.87 | -18.5791
2019-12-02T07:00:00 | 413.6 | -413.6 | -18.5791
2019-12-02T08:00:00 | 442.66 | -442.66 | -18.5791
2019-12-02T09:00:00 | 433.19 | -433.19 | -18.5791
2019-12-02T10:00:00 | 427.34 | -427.34 | -18.5791
2019-12-02T11:00:00 | 409.66 | -409.66 | -18.5791
2019-12-02T12:00:00 | 403.96 | -403.96 | -18.5791
2019-12-02T13:00:00 | 384.3 | -384.3 | -18.5791
2019-12-02T14:00:00 | 307.58 | -307.58 | -18.5791
2019-12-02T15:00:00 | 288 | -288 | -18.5791
2019-12-02T16:00:00 | 281.82 | -281.82 | -18.5791
2019-12-02T17:00:00 | 370.04 | -370.04 | -18.5791
2019-12-02T18:00:00 | 326 | -326 | -18.5791
2019-12-02T19:00:00 | 304.68 | -304.68 | -18.5791
2019-12-02T20:00:00 | 252.46 | -252.46 | -18.5791
2019-12-02T21:00:00 | 277.83 | -277.83 | -18.5791
2019-12-02T22:00:00 | 269.98 | -269.98 | -18.5791
2019-12-02T23:00:00 | 248.3 | -248.3 | -18.5791
2019-12-03T00:00:00 | 232.43 | -232.43 | -18.5791
2019-12-03T01:00:00 | 229.95 | -229.95 | -18.5791
2019-12-03T02:00:00 | 226.05 | -226.05 | -18.5791
2019-12-03T03:00:00 | 220.07 | -220.07 | -18.5791
2019-12-03T04:00:00 | 225.1 | -225.1 | -18.5791
2019-12-03T05:00:00 | 237.41 | -237.41 | -18.5791
2019-12-03T06:00:00 | 244.24 | -244.24 | -18.5791
2019-12-03T07:00:00 | 245.21 | -245.21 | -18.5791
2019-12-03T08:00:00 | 248.97 | -248.97 | -18.5791
2019-12-03T09:00:00 | 267.91 | -267.91 | -18.5791
2019-12-03T10:00:00 | 288.95 | -288.95 | -18.5791
2019-12-03T11:00:00 | 293.38 | -293.38 | -18.5791
2019-12-03T12:00:00 | 280.8 | -280.8 | -18.5791
2019-12-03T13:00:00 | 278.19 | -278.19 | -18.5791
2019-12-03T14:00:00 | 279.77 | -279.77 | -18.5791
2019-12-03T15:00:00 | 292.15 | -292.15 | -18.5791
2019-12-03T16:00:00 | 299.97 | -299.97 | -18.5791
2019-12-03T17:00:00 | 302.86 | -302.86 | -18.5791
2019-12-03T18:00:00 | 294.03 | -294.03 | -18.5791
2019-12-03T19:00:00 | 275.05 | -275.05 | -18.5791
2019-12-03T20:00:00 | 264.57 | -264.57 | -18.5791
2019-12-03T21:00:00 | 263.18 | -263.18 | -18.5791
2019-12-03T22:00:00 | 257.07 | -257.07 | -18.5791
2019-12-03T23:00:00 | 241.27 | -241.27 | -18.5791
2019-12-04T00:00:00 | 230.7 | -230.7 | -18.5791
2019-12-04T01:00:00 | 219.92 | -219.92 | -18.5791
2019-12-04T02:00:00 | 231.19 | -231.19 | -18.5791
2019-12-04T03:00:00 | 208.81 | -208.81 | -18.5791
2019-12-04T04:00:00 | 208.52 | -208.52 | -18.5791
2019-12-04T05:00:00 | 213.08 | -213.08 | -18.5791
2019-12-04T06:00:00 | 211.84 | -211.84 | -18.5791
2019-12-04T07:00:00 | 218.86 | -218.86 | -18.5791
2019-12-04T08:00:00 | 255.3 | -255.3 | -18.5791
2019-12-04T09:00:00 | 281.89 | -281.89 | -18.5791
2019-12-04T10:00:00 | 293.52 | -293.52 | -18.5791
2019-12-04T11:00:00 | 299.21 | -299.21 | -18.5791
2019-12-04T12:00:00 | 297.53 | -297.53 | -18.5791
2019-12-04T13:00:00 | 294.29 | -294.29 | -18.5791
2019-12-04T14:00:00 | 296.58 | -296.58 | -18.5791
2019-12-04T15:00:00 | 298.38 | -298.38 | -18.5791
2019-12-04T16:00:00 | 314.83 | -314.83 | -18.5791
2019-12-04T17:00:00 | 336.65 | -336.65 | -18.5791
2019-12-04T18:00:00 | 295.41 | -295.41 | -18.5791
2019-12-04T19:00:00 | 292.64 | -292.64 | -18.5791
2019-12-04T20:00:00 | 261.07 | -261.07 | -18.5791
2019-12-04T21:00:00 | 269.96 | -269.96 | -18.5791
2019-12-04T22:00:00 | 257.65 | -257.65 | -18.5791
2019-12-04T23:00:00 | 240.15 | -240.15 | -18.5791
2019-12-05T00:00:00 | 205.16 | -205.16 | -18.5791
2019-12-05T01:00:00 | 195.89 | -195.89 | -18.5791
2019-12-05T02:00:00 | 183.22 | -183.22 | -18.5791
2019-12-05T03:00:00 | 181.68 | -181.68 | -18.5791
2019-12-05T04:00:00 | 163.66 | -163.66 | -18.5791
2019-12-05T05:00:00 | 250.61 | -250.61 | -18.5791
2019-12-05T06:00:00 | 263.68 | -263.68 | -18.5791
2019-12-05T07:00:00 | 297.07 | -297.07 | -18.5791
2019-12-05T08:00:00 | 288.62 | -288.62 | -18.5791
2019-12-05T09:00:00 | 300.01 | -300.01 | -18.5791
2019-12-05T10:00:00 | 313.03 | -313.03 | -18.5791
2019-12-05T11:00:00 | 328.9 | -328.9 | -18.5791
2019-12-05T12:00:00 | 323.7 | -323.7 | -18.5791
2019-12-05T13:00:00 | 320 | -320 | -18.5791
2019-12-05T14:00:00 | 335.93 | -335.93 | -18.5791
2019-12-05T15:00:00 | 410.09 | -410.09 | -18.5791
2019-12-05T16:00:00 | 420.4 | -420.4 | -18.5791
2019-12-05T17:00:00 | 444.98 | -444.98 | -18.5791
2019-12-05T18:00:00 | 422.76 | -422.76 | -18.5791
2019-12-05T19:00:00 | 417.65 | -417.65 | -18.5791
2019-12-05T20:00:00 | 382.89 | -382.89 | -18.5791
2019-12-05T21:00:00 | 333.11 | -333.11 | -18.5791
2019-12-05T22:00:00 | 296.95 | -296.95 | -18.5791
2019-12-05T23:00:00 | 292.62 | -292.62 | -18.5791
2019-12-06T00:00:00 | 298.1 | -298.1 | -18.5791
2019-12-06T01:00:00 | 277.91 | -277.91 | -18.5791
2019-12-06T02:00:00 | 275.9 | -275.9 | -18.5791
2019-12-06T03:00:00 | 277.69 | -277.69 | -18.5791
2019-12-06T04:00:00 | 287.38 | -287.38 | -18.5791
2019-12-06T05:00:00 | 309.23 | -309.23 | -18.5791
2019-12-06T06:00:00 | 370.99 | -370.99 | -18.5791
2019-12-06T07:00:00 | 454.93 | -454.93 | -18.5791
2019-12-06T08:00:00 | 455.68 | -455.68 | -18.5791
2019-12-06T09:00:00 | 459.95 | -459.95 | -18.5791
2019-12-06T10:00:00 | 453.2 | -453.2 | -18.5791
2019-12-06T11:00:00 | 460.17 | -460.17 | -18.5791
2019-12-06T12:00:00 | 453.97 | -453.97 | -18.5791
2019-12-06T13:00:00 | 446.1 | -446.1 | -18.5791
2019-12-06T14:00:00 | 459.29 | -459.29 | -18.5791
2019-12-06T15:00:00 | 453.84 | -453.84 | -18.5791
2019-12-06T16:00:00 | 461.53 | -461.53 | -18.5791
2019-12-06T17:00:00 | 479.4 | -479.4 | -18.5791
2019-12-06T18:00:00 | 453.93 | -453.93 | -18.5791
2019-12-06T19:00:00 | 418.26 | -418.26 | -18.5791
2019-12-06T20:00:00 | 368.95 | -368.95 | -18.5791
2019-12-06T21:00:00 | 319 | -319 | -18.5791
2019-12-06T22:00:00 | 304.98 | -304.98 | -18.5791
2019-12-06T23:00:00 | 274.28 | -274.28 | -18.5791
2019-12-07T00:00:00 | 264.59 | -264.59 | -18.5791
2019-12-07T01:00:00 | 235.72 | -235.72 | -18.5791
2019-12-07T02:00:00 | 203.91 | -203.91 | -18.5791
2019-12-07T03:00:00 | 199.96 | -199.96 | -18.5791
2019-12-07T04:00:00 | 230.18 | -230.18 | -18.5791
2019-12-07T05:00:00 | 259.4 | -259.4 | -18.5791
2019-12-07T06:00:00 | 254.05 | -254.05 | -18.5791
2019-12-07T07:00:00 | 345.01 | -345.01 | -18.5791
2019-12-07T08:00:00 | 383.29 | -383.29 | -18.5791
2019-12-07T09:00:00 | 345.7 | -345.7 | -18.5791
2019-12-07T10:00:00 | 325.23 | -325.23 | -18.5791
2019-12-07T11:00:00 | 305.01 | -305.01 | -18.5791
2019-12-07T12:00:00 | 296.85 | -296.85 | -18.5791
2019-12-07T13:00:00 | 323.15 | -323.15 | -18.5791
2019-12-07T14:00:00 | 408.06 | -408.06 | -18.5791
2019-12-07T15:00:00 | 436.74 | -436.74 | -18.5791
2019-12-07T16:00:00 | 454.07 | -454.07 | -18.5791
2019-12-07T17:00:00 | 419.26 | -419.26 | -18.5791
2019-12-07T18:00:00 | 400 | -400 | -18.5791
2019-12-07T19:00:00 | 388.38 | -388.38 | -18.5791
2019-12-07T20:00:00 | 408.82 | -408.82 | -18.5791
2019-12-07T21:00:00 | 327.15 | -327.15 | -18.5791
2019-12-07T22:00:00 | 300.72 | -300.72 | -18.5791
2019-12-07T23:00:00 | 280.56 | -280.56 | -18.5791
2019-12-08T00:00:00 | 286.56 | -286.56 | -18.5791
2019-12-08T01:00:00 | 280.78 | -280.78 | -18.5791
2019-12-08T02:00:00 | 269.67 | -269.67 | -18.5791
2019-12-08T03:00:00 | 269.91 | -269.91 | -18.5791
2019-12-08T04:00:00 | 275.49 | -275.49 | -18.5791
2019-12-08T05:00:00 | 299.79 | -299.79 | -18.5791
2019-12-08T06:00:00 | 326 | -326 | -18.5791
2019-12-08T07:00:00 | 400.09 | -400.09 | -18.5791
2019-12-08T08:00:00 | 447.43 | -447.43 | -18.5791
2019-12-08T09:00:00 | 454.09 | -454.09 | -18.5791
2019-12-08T10:00:00 | 447.85 | -447.85 | -18.5791
2019-12-08T11:00:00 | 446.22 | -446.22 | -18.5791
2019-12-08T12:00:00 | 448.47 | -448.47 | -18.5791
2019-12-08T13:00:00 | 448.26 | -448.26 | -18.5791
2019-12-08T14:00:00 | 454.05 | -454.05 | -18.5791
2019-12-08T15:00:00 | 456.99 | -456.99 | -18.5791
2019-12-08T16:00:00 | 462.92 | -462.92 | -18.5791
2019-12-08T17:00:00 | 498.21 | -498.21 | -18.5791
2019-12-08T18:00:00 | 459.27 | -459.27 | -18.5791
2019-12-08T19:00:00 | 454.02 | -454.02 | -18.5791
2019-12-08T20:00:00 | 433.91 | -433.91 | -18.5791
2019-12-08T21:00:00 | 352.92 | -352.92 | -18.5791
2019-12-08T22:00:00 | 327.12 | -327.12 | -18.5791
2019-12-08T23:00:00 | 299.24 | -299.24 | -18.5791
2019-12-09T00:00:00 | 325.99 | -325.99 | -18.5791
2019-12-09T01:00:00 | 305.79 | -305.79 | -18.5791
2019-12-09T02:00:00 | 301.76 | -301.76 | -18.5791
2019-12-09T03:00:00 | 297.87 | -297.87 | -18.5791
2019-12-09T04:00:00 | 303.41 | -303.41 | -18.5791
2019-12-09T05:00:00 | 317.66 | -317.66 | -18.5791
2019-12-09T06:00:00 | 358.77 | -358.77 | -18.5791
2019-12-09T07:00:00 | 455.38 | -455.38 | -18.5791
2019-12-09T08:00:00 | 474.29 | -474.29 | -18.5791
2019-12-09T09:00:00 | 474.7 | -474.7 | -18.5791
2019-12-09T10:00:00 | 471.33 | -471.33 | -18.5791
2019-12-09T11:00:00 | 484.16 | -484.16 | -18.5791
2019-12-09T12:00:00 | 481.1 | -481.1 | -18.5791
2019-12-09T13:00:00 | 470 | -470 | -18.5791
2019-12-09T14:00:00 | 476.44 | -476.44 | -18.5791
2019-12-09T15:00:00 | 473.91 | -473.91 | -18.5791
2019-12-09T16:00:00 | 474.88 | -474.88 | -18.5791
2019-12-09T17:00:00 | 507.91 | -507.91 | -18.5791
2019-12-09T18:00:00 | 477.37 | -477.37 | -18.5791
2019-12-09T19:00:00 | 451.51 | -451.51 | -18.5791
2019-12-09T20:00:00 | 440 | -440 | -18.5791
2019-12-09T21:00:00 | 376 | -376 | -18.5791
2019-12-09T22:00:00 | 338.04 | -338.04 | -18.5791
2019-12-09T23:00:00 | 316.22 | -316.22 | -18.5791
2019-12-10T00:00:00 | 312.48 | -312.48 | -18.5791
2019-12-10T01:00:00 | 306 | -306 | -18.5791
2019-12-10T02:00:00 | 290.79 | -290.79 | -18.5791
2019-12-10T03:00:00 | 287.26 | -287.26 | -18.5791
2019-12-10T04:00:00 | 284.9 | -284.9 | -18.5791
2019-12-10T05:00:00 | 287.15 | -287.15 | -18.5791
2019-12-10T06:00:00 | 295.35 | -295.35 | -18.5791
2019-12-10T07:00:00 | 313.58 | -313.58 | -18.5791
2019-12-10T08:00:00 | 346.14 | -346.14 | -18.5791
2019-12-10T09:00:00 | 396.61 | -396.61 | -18.5791
2019-12-10T10:00:00 | 419.33 | -419.33 | -18.5791
2019-12-10T11:00:00 | 412.38 | -412.38 | -18.5791
2019-12-10T12:00:00 | 398.1 | -398.1 | -18.5791
2019-12-10T13:00:00 | 375.9 | -375.9 | -18.5791
2019-12-10T14:00:00 | 377.07 | -377.07 | -18.5791
2019-12-10T15:00:00 | 393.5 | -393.5 | -18.5791
2019-12-10T16:00:00 | 420.59 | -420.59 | -18.5791
2019-12-10T17:00:00 | 449.92 | -449.92 | -18.5791
2019-12-10T18:00:00 | 442.7 | -442.7 | -18.5791
2019-12-10T19:00:00 | 420.72 | -420.72 | -18.5791
2019-12-10T20:00:00 | 361.15 | -361.15 | -18.5791
2019-12-10T21:00:00 | 323.88 | -323.88 | -18.5791
2019-12-10T22:00:00 | 307.65 | -307.65 | -18.5791
2019-12-10T23:00:00 | 288.27 | -288.27 | -18.5791
2019-12-11T00:00:00 | 300.65 | -300.65 | -18.5791
2019-12-11T01:00:00 | 292.8 | -292.8 | -18.5791
2019-12-11T02:00:00 | 288.08 | -288.08 | -18.5791
2019-12-11T03:00:00 | 272.52 | -272.52 | -18.5791
2019-12-11T04:00:00 | 268.42 | -268.42 | -18.5791
2019-12-11T05:00:00 | 269.24 | -269.24 | -18.5791
2019-12-11T06:00:00 | 280.98 | -280.98 | -18.5791
2019-12-11T07:00:00 | 279.73 | -279.73 | -18.5791
2019-12-11T08:00:00 | 293.09 | -293.09 | -18.5791
2019-12-11T09:00:00 | 320.09 | -320.09 | -18.5791
2019-12-11T10:00:00 | 326.55 | -326.55 | -18.5791
2019-12-11T11:00:00 | 345.19 | -345.19 | -18.5791
2019-12-11T12:00:00 | 347.71 | -347.71 | -18.5791
2019-12-11T13:00:00 | 324.74 | -324.74 | -18.5791
2019-12-11T14:00:00 | 328.31 | -328.31 | -18.5791
2019-12-11T15:00:00 | 336.51 | -336.51 | -18.5791
2019-12-11T16:00:00 | 361.6 | -361.6 | -18.5791
2019-12-11T17:00:00 | 413.94 | -413.94 | -18.5791
2019-12-11T18:00:00 | 430.05 | -430.05 | -18.5791
2019-12-11T19:00:00 | 412.74 | -412.74 | -18.5791
2019-12-11T20:00:00 | 383.98 | -383.98 | -18.5791
2019-12-11T21:00:00 | 335.35 | -335.35 | -18.5791
2019-12-11T22:00:00 | 323.85 | -323.85 | -18.5791
2019-12-11T23:00:00 | 306.25 | -306.25 | -18.5791
2019-12-12T00:00:00 | 280.18 | -280.18 | -18.5791
2019-12-12T01:00:00 | 277.68 | -277.68 | -18.5791
2019-12-12T02:00:00 | 274.31 | -274.31 | -18.5791
2019-12-12T03:00:00 | 269.79 | -269.79 | -18.5791
2019-12-12T04:00:00 | 267.92 | -267.92 | -18.5791
2019-12-12T05:00:00 | 283.71 | -283.71 | -18.5791
2019-12-12T06:00:00 | 392.24 | -392.24 | -18.5791
2019-12-12T07:00:00 | 505 | -505 | -18.5791
2019-12-12T08:00:00 | 545.22 | -545.22 | -18.5791
2019-12-12T09:00:00 | 513.99 | -513.99 | -18.5791
2019-12-12T10:00:00 | 505.47 | -505.47 | -18.5791
2019-12-12T11:00:00 | 497.62 | -497.62 | -18.5791
2019-12-12T12:00:00 | 489.95 | -489.95 | -18.5791
2019-12-12T13:00:00 | 482.8 | -482.8 | -18.5791
2019-12-12T14:00:00 | 506.04 | -506.04 | -18.5791
2019-12-12T15:00:00 | 535.73 | -535.73 | -18.5791
2019-12-12T16:00:00 | 558.54 | -558.54 | -18.5791
2019-12-12T17:00:00 | 588.09 | -588.09 | -18.5791
2019-12-12T18:00:00 | 558.66 | -558.66 | -18.5791
2019-12-12T19:00:00 | 508.04 | -508.04 | -18.5791
2019-12-12T20:00:00 | 490 | -490 | -18.5791
2019-12-12T21:00:00 | 408.9 | -408.9 | -18.5791
2019-12-12T22:00:00 | 361.32 | -361.32 | -18.5791
2019-12-12T23:00:00 | 313.2 | -313.2 | -18.5791
2019-12-13T00:00:00 | 305.7 | -305.7 | -18.5791
2019-12-13T01:00:00 | 287.52 | -287.52 | -18.5791
2019-12-13T02:00:00 | 284.69 | -284.69 | -18.5791
2019-12-13T03:00:00 | 275.83 | -275.83 | -18.5791
2019-12-13T04:00:00 | 282.3 | -282.3 | -18.5791
2019-12-13T05:00:00 | 316.07 | -316.07 | -18.5791
2019-12-13T06:00:00 | 368.9 | -368.9 | -18.5791
2019-12-13T07:00:00 | 499.7 | -499.7 | -18.5791
2019-12-13T08:00:00 | 571.76 | -571.76 | -18.5791
2019-12-13T09:00:00 | 553.29 | -553.29 | -18.5791
2019-12-13T10:00:00 | 518.08 | -518.08 | -18.5791
2019-12-13T11:00:00 | 505.16 | -505.16 | -18.5791
2019-12-13T12:00:00 | 482.78 | -482.78 | -18.5791
2019-12-13T13:00:00 | 506.03 | -506.03 | -18.5791
2019-12-13T14:00:00 | 552.71 | -552.71 | -18.5791
2019-12-13T15:00:00 | 570.25 | -570.25 | -18.5791
2019-12-13T16:00:00 | 590 | -590 | -18.5791
2019-12-13T17:00:00 | 665.01 | -665.01 | -18.5791
2019-12-13T18:00:00 | 595.94 | -595.94 | -18.5791
2019-12-13T19:00:00 | 522.58 | -522.58 | -18.5791
2019-12-13T20:00:00 | 452.47 | -452.47 | -18.5791
2019-12-13T21:00:00 | 353.79 | -353.79 | -18.5791
2019-12-13T22:00:00 | 321.03 | -321.03 | -18.5791
2019-12-13T23:00:00 | 283.08 | -283.08 | -18.5791
2019-12-14T00:00:00 | 271.89 | -271.89 | -18.5791
2019-12-14T01:00:00 | 270.47 | -270.47 | -18.5791
2019-12-14T02:00:00 | 268.69 | -268.69 | -18.5791
2019-12-14T03:00:00 | 278 | -278 | -18.5791
2019-12-14T04:00:00 | 279.69 | -279.69 | -18.5791
2019-12-14T05:00:00 | 311.11 | -311.11 | -18.5791
2019-12-14T06:00:00 | 368.82 | -368.82 | -18.5791
2019-12-14T07:00:00 | 494.97 | -494.97 | -18.5791
2019-12-14T08:00:00 | 539.99 | -539.99 | -18.5791
2019-12-14T09:00:00 | 569.72 | -569.72 | -18.5791
2019-12-14T10:00:00 | 565.18 | -565.18 | -18.5791
2019-12-14T11:00:00 | 568.01 | -568.01 | -18.5791
2019-12-14T12:00:00 | 526.07 | -526.07 | -18.5791
2019-12-14T13:00:00 | 515.48 | -515.48 | -18.5791
2019-12-14T14:00:00 | 514.95 | -514.95 | -18.5791
2019-12-14T15:00:00 | 528.53 | -528.53 | -18.5791
2019-12-14T16:00:00 | 545 | -545 | -18.5791
2019-12-14T17:00:00 | 590 | -590 | -18.5791
2019-12-14T18:00:00 | 557 | -557 | -18.5791
2019-12-14T19:00:00 | 520.57 | -520.57 | -18.5791
2019-12-14T20:00:00 | 487.9 | -487.9 | -18.5791
2019-12-14T21:00:00 | 396.67 | -396.67 | -18.5791
2019-12-14T22:00:00 | 351.72 | -351.72 | -18.5791
2019-12-14T23:00:00 | 328.94 | -328.94 | -18.5791
2019-12-15T00:00:00 | 300 | -300 | -18.5791
2019-12-15T01:00:00 | 290.74 | -290.74 | -18.5791
2019-12-15T02:00:00 | 279.46 | -279.46 | -18.5791
2019-12-15T03:00:00 | 270.19 | -270.19 | -18.5791
2019-12-15T04:00:00 | 274.14 | -274.14 | -18.5791
2019-12-15T05:00:00 | 289.63 | -289.63 | -18.5791
2019-12-15T06:00:00 | 336.73 | -336.73 | -18.5791
2019-12-15T07:00:00 | 432.74 | -432.74 | -18.5791
2019-12-15T08:00:00 | 490.03 | -490.03 | -18.5791
2019-12-15T09:00:00 | 489.66 | -489.66 | -18.5791
2019-12-15T10:00:00 | 474.55 | -474.55 | -18.5791
2019-12-15T11:00:00 | 450.72 | -450.72 | -18.5791
2019-12-15T12:00:00 | 406.56 | -406.56 | -18.5791
2019-12-15T13:00:00 | 396.53 | -396.53 | -18.5791
2019-12-15T14:00:00 | 455.05 | -455.05 | -18.5791
2019-12-15T15:00:00 | 469.93 | -469.93 | -18.5791
2019-12-15T16:00:00 | 485.03 | -485.03 | -18.5791
2019-12-15T17:00:00 | 500 | -500 | -18.5791
2019-12-15T18:00:00 | 499.91 | -499.91 | -18.5791
2019-12-15T19:00:00 | 485.53 | -485.53 | -18.5791
2019-12-15T20:00:00 | 439.9 | -439.9 | -18.5791
2019-12-15T21:00:00 | 367.72 | -367.72 | -18.5791
2019-12-15T22:00:00 | 336.29 | -336.29 | -18.5791
2019-12-15T23:00:00 | 306.06 | -306.06 | -18.5791
2019-12-16T00:00:00 | 296.3 | -296.3 | -18.5791
2019-12-16T01:00:00 | 288.12 | -288.12 | -18.5791
2019-12-16T02:00:00 | 280.19 | -280.19 | -18.5791
2019-12-16T03:00:00 | 270.33 | -270.33 | -18.5791
2019-12-16T04:00:00 | 282.55 | -282.55 | -18.5791
2019-12-16T05:00:00 | 296.35 | -296.35 | -18.5791
2019-12-16T06:00:00 | 344.51 | -344.51 | -18.5791
2019-12-16T07:00:00 | 458.94 | -458.94 | -18.5791
2019-12-16T08:00:00 | 543.49 | -543.49 | -18.5791
2019-12-16T09:00:00 | 561.72 | -561.72 | -18.5791
2019-12-16T10:00:00 | 543.49 | -543.49 | -18.5791
2019-12-16T11:00:00 | 540.83 | -540.83 | -18.5791
2019-12-16T12:00:00 | 492.26 | -492.26 | -18.5791
2019-12-16T13:00:00 | 469.12 | -469.12 | -18.5791
2019-12-16T14:00:00 | 465.8 | -465.8 | -18.5791
2019-12-16T15:00:00 | 465.14 | -465.14 | -18.5791
2019-12-16T16:00:00 | 478.55 | -478.55 | -18.5791
2019-12-16T17:00:00 | 505 | -505 | -18.5791
2019-12-16T18:00:00 | 490.17 | -490.17 | -18.5791
2019-12-16T19:00:00 | 467.8 | -467.8 | -18.5791
2019-12-16T20:00:00 | 392.63 | -392.63 | -18.5791
2019-12-16T21:00:00 | 334.42 | -334.42 | -18.5791
2019-12-16T22:00:00 | 307.61 | -307.61 | -18.5791
2019-12-16T23:00:00 | 279.13 | -279.13 | -18.5791
2019-12-17T00:00:00 | 283.11 | -283.11 | -18.5791
2019-12-17T01:00:00 | 268.1 | -268.1 | -18.5791
2019-12-17T02:00:00 | 243.04 | -243.04 | -18.5791
2019-12-17T03:00:00 | 232.88 | -232.88 | -18.5791
2019-12-17T04:00:00 | 228.63 | -228.63 | -18.5791
2019-12-17T05:00:00 | 228.58 | -228.58 | -18.5791
2019-12-17T06:00:00 | 229.91 | -229.91 | -18.5791
2019-12-17T07:00:00 | 241.06 | -241.06 | -18.5791
2019-12-17T08:00:00 | 241.98 | -241.98 | -18.5791
2019-12-17T09:00:00 | 246.95 | -246.95 | -18.5791
2019-12-17T10:00:00 | 250 | -250 | -18.5791
2019-12-17T11:00:00 | 251.76 | -251.76 | -18.5791
2019-12-17T12:00:00 | 250.76 | -250.76 | -18.5791
2019-12-17T13:00:00 | 245.95 | -245.95 | -18.5791
2019-12-17T14:00:00 | 249.97 | -249.97 | -18.5791
2019-12-17T15:00:00 | 252.95 | -252.95 | -18.5791
2019-12-17T16:00:00 | 266.86 | -266.86 | -18.5791
2019-12-17T17:00:00 | 263.33 | -263.33 | -18.5791
2019-12-17T18:00:00 | 251.21 | -251.21 | -18.5791
2019-12-17T19:00:00 | 242 | -242 | -18.5791
2019-12-17T20:00:00 | 231.11 | -231.11 | -18.5791
2019-12-17T21:00:00 | 229.99 | -229.99 | -18.5791
2019-12-17T22:00:00 | 197.72 | -197.72 | -18.5791
2019-12-17T23:00:00 | 195.45 | -195.45 | -18.5791
2019-12-18T00:00:00 | 176.27 | -176.27 | -18.5791
2019-12-18T01:00:00 | 168.67 | -168.67 | -18.5791
2019-12-18T02:00:00 | 170.28 | -170.28 | -18.5791
2019-12-18T03:00:00 | 172.11 | -172.11 | -18.5791
2019-12-18T04:00:00 | 172.43 | -172.43 | -18.5791
2019-12-18T05:00:00 | 169.49 | -169.49 | -18.5791
2019-12-18T06:00:00 | 168.3 | -168.3 | -18.5791
2019-12-18T07:00:00 | 177.22 | -177.22 | -18.5791
2019-12-18T08:00:00 | 209.72 | -209.72 | -18.5791
2019-12-18T09:00:00 | 209.65 | -209.65 | -18.5791
2019-12-18T10:00:00 | 218.09 | -218.09 | -18.5791
2019-12-18T11:00:00 | 216.12 | -216.12 | -18.5791
2019-12-18T12:00:00 | 185.8 | -185.8 | -18.5791
2019-12-18T13:00:00 | 224.43 | -224.43 | -18.5791
2019-12-18T14:00:00 | 229.5 | -229.5 | -18.5791
2019-12-18T15:00:00 | 239.86 | -239.86 | -18.5791
2019-12-18T16:00:00 | 233.57 | -233.57 | -18.5791
2019-12-18T17:00:00 | 229.47 | -229.47 | -18.5791
2019-12-18T18:00:00 | 220.65 | -220.65 | -18.5791
2019-12-18T19:00:00 | 208.29 | -208.29 | -18.5791
2019-12-18T20:00:00 | 130.02 | -130.02 | -18.5791
2019-12-18T21:00:00 | 163.08 | -163.08 | -18.5791
2019-12-18T22:00:00 | 145.93 | -145.93 | -18.5791
2019-12-18T23:00:00 | 115.28 | -115.28 | -18.5791
2019-12-19T00:00:00 | 120.1 | -120.1 | -18.5791
2019-12-19T01:00:00 | 105.84 | -105.84 | -18.5791
2019-12-19T02:00:00 | 92.36 | -92.36 | -18.5791
2019-12-19T03:00:00 | 76.1 | -76.1 | -18.5791
2019-12-19T04:00:00 | 77.72 | -77.72 | -18.5791
2019-12-19T05:00:00 | 109.11 | -109.11 | -18.5791
2019-12-19T06:00:00 | 175.36 | -175.36 | -18.5791
2019-12-19T07:00:00 | 240.03 | -240.03 | -18.5791
2019-12-19T08:00:00 | 249.57 | -249.57 | -18.5791
2019-12-19T09:00:00 | 248.85 | -248.85 | -18.5791
2019-12-19T10:00:00 | 248.85 | -248.85 | -18.5791
2019-12-19T11:00:00 | 247.05 | -247.05 | -18.5791
2019-12-19T12:00:00 | 248.7 | -248.7 | -18.5791
2019-12-19T13:00:00 | 245.8 | -245.8 | -18.5791
2019-12-19T14:00:00 | 249.43 | -249.43 | -18.5791
2019-12-19T15:00:00 | 248.81 | -248.81 | -18.5791
2019-12-19T16:00:00 | 249.02 | -249.02 | -18.5791
2019-12-19T17:00:00 | 248.85 | -248.85 | -18.5791
2019-12-19T18:00:00 | 248.85 | -248.85 | -18.5791
2019-12-19T19:00:00 | 227.11 | -227.11 | -18.5791
2019-12-19T20:00:00 | 187.71 | -187.71 | -18.5791
2019-12-19T21:00:00 | 174.65 | -174.65 | -18.5791
2019-12-19T22:00:00 | 166.33 | -166.33 | -18.5791
2019-12-19T23:00:00 | 120.06 | -120.06 | -18.5791
2019-12-20T00:00:00 | 108.19 | -108.19 | -18.5791
2019-12-20T01:00:00 | 92.41 | -92.41 | -18.5791
2019-12-20T02:00:00 | 92.45 | -92.45 | -18.5791
2019-12-20T03:00:00 | 76.35 | -76.35 | -18.5791
2019-12-20T04:00:00 | 81.94 | -81.94 | -18.5791
2019-12-20T05:00:00 | 99.21 | -99.21 | -18.5791
2019-12-20T06:00:00 | 149.99 | -149.99 | -18.5791
2019-12-20T07:00:00 | 199.68 | -199.68 | -18.5791
2019-12-20T08:00:00 | 223.4 | -223.4 | -18.5791
2019-12-20T09:00:00 | 225.14 | -225.14 | -18.5791
2019-12-20T10:00:00 | 220.37 | -220.37 | -18.5791
2019-12-20T11:00:00 | 227.34 | -227.34 | -18.5791
2019-12-20T12:00:00 | 219.23 | -219.23 | -18.5791
2019-12-20T13:00:00 | 216.22 | -216.22 | -18.5791
2019-12-20T14:00:00 | 228.18 | -228.18 | -18.5791
2019-12-20T15:00:00 | 225.01 | -225.01 | -18.5791
2019-12-20T16:00:00 | 227.65 | -227.65 | -18.5791
2019-12-20T17:00:00 | 228.99 | -228.99 | -18.5791
2019-12-20T18:00:00 | 234.43 | -234.43 | -18.5791
2019-12-20T19:00:00 | 230 | -230 | -18.5791
2019-12-20T20:00:00 | 228.24 | -228.24 | -18.5791
2019-12-20T21:00:00 | 229.49 | -229.49 | -18.5791
2019-12-20T22:00:00 | 211.16 | -211.16 | -18.5791
2019-12-20T23:00:00 | 184.65 | -184.65 | -18.5791
2019-12-21T00:00:00 | 182.11 | -182.11 | -18.5791
2019-12-21T01:00:00 | 174.76 | -174.76 | -18.5791
2019-12-21T02:00:00 | 178.93 | -178.93 | -18.5791
2019-12-21T03:00:00 | 167.93 | -167.93 | -18.5791
2019-12-21T04:00:00 | 168.96 | -168.96 | -18.5791
2019-12-21T05:00:00 | 180 | -180 | -18.5791
2019-12-21T06:00:00 | 218.57 | -218.57 | -18.5791
2019-12-21T07:00:00 | 253.16 | -253.16 | -18.5791
2019-12-21T08:00:00 | 273 | -273 | -18.5791
2019-12-21T09:00:00 | 269.84 | -269.84 | -18.5791
2019-12-21T10:00:00 | 251.71 | -251.71 | -18.5791
2019-12-21T11:00:00 | 247.87 | -247.87 | -18.5791
2019-12-21T12:00:00 | 238.45 | -238.45 | -18.5791
2019-12-21T13:00:00 | 232.89 | -232.89 | -18.5791
2019-12-21T14:00:00 | 240.98 | -240.98 | -18.5791
2019-12-21T15:00:00 | 228.96 | -228.96 | -18.5791
2019-12-21T16:00:00 | 224.79 | -224.79 | -18.5791
2019-12-21T17:00:00 | 246.01 | -246.01 | -18.5791
2019-12-21T18:00:00 | 234.99 | -234.99 | -18.5791
2019-12-21T19:00:00 | 225.81 | -225.81 | -18.5791
2019-12-21T20:00:00 | 211.19 | -211.19 | -18.5791
2019-12-21T21:00:00 | 187.91 | -187.91 | -18.5791
2019-12-21T22:00:00 | 170.58 | -170.58 | -18.5791
2019-12-21T23:00:00 | 140.09 | -140.09 | -18.5791
2019-12-22T00:00:00 | 158.9 | -158.9 | -18.5791
2019-12-22T01:00:00 | 145.6 | -145.6 | -18.5791
2019-12-22T02:00:00 | 140.19 | -140.19 | -18.5791
2019-12-22T03:00:00 | 132.41 | -132.41 | -18.5791
2019-12-22T04:00:00 | 128.22 | -128.22 | -18.5791
2019-12-22T05:00:00 | 155.92 | -155.92 | -18.5791
2019-12-22T06:00:00 | 183.86 | -183.86 | -18.5791
2019-12-22T07:00:00 | 224.72 | -224.72 | -18.5791
2019-12-22T08:00:00 | 224.4 | -224.4 | -18.5791
2019-12-22T09:00:00 | 223.72 | -223.72 | -18.5791
2019-12-22T10:00:00 | 225.4 | -225.4 | -18.5791
2019-12-22T11:00:00 | 224.4 | -224.4 | -18.5791
2019-12-22T12:00:00 | 224.04 | -224.04 | -18.5791
2019-12-22T13:00:00 | 216.82 | -216.82 | -18.5791
2019-12-22T14:00:00 | 213.29 | -213.29 | -18.5791
2019-12-22T15:00:00 | 210.39 | -210.39 | -18.5791
2019-12-22T16:00:00 | 213.19 | -213.19 | -18.5791
2019-12-22T17:00:00 | 214.19 | -214.19 | -18.5791
2019-12-22T18:00:00 | 219.13 | -219.13 | -18.5791
2019-12-22T19:00:00 | 214.94 | -214.94 | -18.5791
2019-12-22T20:00:00 | 198.68 | -198.68 | -18.5791
2019-12-22T21:00:00 | 183.71 | -183.71 | -18.5791
2019-12-22T22:00:00 | 170.96 | -170.96 | -18.5791
2019-12-22T23:00:00 | 161.67 | -161.67 | -18.5791
2019-12-23T00:00:00 | 148.72 | -148.72 | -18.5791
2019-12-23T01:00:00 | 148.72 | -148.72 | -18.5791
2019-12-23T02:00:00 | 146.39 | -146.39 | -18.5791
2019-12-23T03:00:00 | 137.87 | -137.87 | -18.5791
2019-12-23T04:00:00 | 141 | -141 | -18.5791
2019-12-23T05:00:00 | 148.55 | -148.55 | -18.5791
2019-12-23T06:00:00 | 169.45 | -169.45 | -18.5791
2019-12-23T07:00:00 | 189.19 | -189.19 | -18.5791
2019-12-23T08:00:00 | 217 | -217 | -18.5791
2019-12-23T09:00:00 | 222.2 | -222.2 | -18.5791
2019-12-23T10:00:00 | 225.09 | -225.09 | -18.5791
2019-12-23T11:00:00 | 221.93 | -221.93 | -18.5791
2019-12-23T12:00:00 | 223.91 | -223.91 | -18.5791
2019-12-23T13:00:00 | 228.44 | -228.44 | -18.5791
2019-12-23T14:00:00 | 225.92 | -225.92 | -18.5791
2019-12-23T15:00:00 | 220.05 | -220.05 | -18.5791
2019-12-23T16:00:00 | 222.06 | -222.06 | -18.5791
2019-12-23T17:00:00 | 214.02 | -214.02 | -18.5791
2019-12-23T18:00:00 | 209.93 | -209.93 | -18.5791
2019-12-23T19:00:00 | 198.44 | -198.44 | -18.5791
2019-12-23T20:00:00 | 181.34 | -181.34 | -18.5791
2019-12-23T21:00:00 | 152.08 | -152.08 | -18.5791
2019-12-23T22:00:00 | 148.74 | -148.74 | -18.5791
2019-12-23T23:00:00 | 119.9 | -119.9 | -18.5791
2019-12-24T00:00:00 | 81.2 | -81.2 | -18.5791
2019-12-24T01:00:00 | 50.4 | -50.4 | -18.5791
2019-12-24T02:00:00 | 50 | -50 | -18.5791
2019-12-24T03:00:00 | 33.32 | -33.32 | -18.5791
2019-12-24T04:00:00 | 36.89 | -36.89 | -18.5791
2019-12-24T05:00:00 | 48.48 | -48.48 | -18.5791
2019-12-24T06:00:00 | 57.53 | -57.53 | -18.5791
2019-12-24T07:00:00 | 98.2 | -98.2 | -18.5791
2019-12-24T08:00:00 | 122.2 | -122.2 | -18.5791
2019-12-24T09:00:00 | 145.87 | -145.87 | -18.5791
2019-12-24T10:00:00 | 153 | -153 | -18.5791
2019-12-24T11:00:00 | 145.02 | -145.02 | -18.5791
2019-12-24T12:00:00 | 138.6 | -138.6 | -18.5791
2019-12-24T13:00:00 | 148.27 | -148.27 | -18.5791
2019-12-24T14:00:00 | 151.1 | -151.1 | -18.5791
2019-12-24T15:00:00 | 160.33 | -160.33 | -18.5791
2019-12-24T16:00:00 | 163.05 | -163.05 | -18.5791
2019-12-24T17:00:00 | 166.34 | -166.34 | -18.5791
2019-12-24T18:00:00 | 149.74 | -149.74 | -18.5791
2019-12-24T19:00:00 | 138.79 | -138.79 | -18.5791
2019-12-24T20:00:00 | 129.67 | -129.67 | -18.5791
2019-12-24T21:00:00 | 120 | -120 | -18.5791
2019-12-24T22:00:00 | 116.7 | -116.7 | -18.5791
2019-12-24T23:00:00 | 110.78 | -110.78 | -18.5791
2019-12-25T00:00:00 | 120.28 | -120.28 | -18.5791
2019-12-25T01:00:00 | 112.11 | -112.11 | -18.5791
2019-12-25T02:00:00 | 106.65 | -106.65 | -18.5791
2019-12-25T03:00:00 | 90.84 | -90.84 | -18.5791
2019-12-25T04:00:00 | 85.7 | -85.7 | -18.5791
2019-12-25T05:00:00 | 85.65 | -85.65 | -18.5791
2019-12-25T06:00:00 | 85.64 | -85.64 | -18.5791
2019-12-25T07:00:00 | 92.7 | -92.7 | -18.5791
2019-12-25T08:00:00 | 110.1 | -110.1 | -18.5791
2019-12-25T09:00:00 | 113.28 | -113.28 | -18.5791
2019-12-25T10:00:00 | 119.6 | -119.6 | -18.5791
2019-12-25T11:00:00 | 121.36 | -121.36 | -18.5791
2019-12-25T12:00:00 | 101.01 | -101.01 | -18.5791
2019-12-25T13:00:00 | 95.6 | -95.6 | -18.5791
2019-12-25T14:00:00 | 92.89 | -92.89 | -18.5791
2019-12-25T15:00:00 | 110.08 | -110.08 | -18.5791
2019-12-25T16:00:00 | 112.91 | -112.91 | -18.5791
2019-12-25T17:00:00 | 130.42 | -130.42 | -18.5791
2019-12-25T18:00:00 | 120.38 | -120.38 | -18.5791
2019-12-25T19:00:00 | 110.09 | -110.09 | -18.5791
2019-12-25T20:00:00 | 118.21 | -118.21 | -18.5791
2019-12-25T21:00:00 | 106.52 | -106.52 | -18.5791
2019-12-25T22:00:00 | 102.25 | -102.25 | -18.5791
2019-12-25T23:00:00 | 100 | -100 | -18.5791
2019-12-26T00:00:00 | 50.3 | -50.3 | -18.5791
2019-12-26T01:00:00 | 36.98 | -36.98 | -18.5791
2019-12-26T02:00:00 | 37.86 | -37.86 | -18.5791
2019-12-26T03:00:00 | 21.3 | -21.3 | -18.5791
2019-12-26T04:00:00 | 17.9 | -17.9 | -18.5791
2019-12-26T05:00:00 | 16.33 | -16.33 | -18.5791
2019-12-26T06:00:00 | 18.11 | -18.11 | -18.5791
2019-12-26T07:00:00 | 23.29 | -23.29 | -18.5791
2019-12-26T08:00:00 | 38.68 | -38.68 | -18.5791
2019-12-26T09:00:00 | 53.57 | -53.57 | -18.5791
2019-12-26T10:00:00 | 59.3 | -59.3 | -18.5791
2019-12-26T11:00:00 | 59 | -59 | -18.5791
2019-12-26T12:00:00 | 54.9 | -54.9 | -18.5791
2019-12-26T13:00:00 | 29.99 | -29.99 | -18.5791
2019-12-26T14:00:00 | 32.64 | -32.64 | -18.5791
2019-12-26T15:00:00 | 33.99 | -33.99 | -18.5791
2019-12-26T16:00:00 | 47.63 | -47.63 | -18.5791
2019-12-26T17:00:00 | 54.98 | -54.98 | -18.5791
2019-12-26T18:00:00 | 52.2 | -52.2 | -18.5791
2019-12-26T19:00:00 | 59.17 | -59.17 | -18.5791
2019-12-26T20:00:00 | 58.43 | -58.43 | -18.5791
2019-12-26T21:00:00 | 59.04 | -59.04 | -18.5791
2019-12-26T22:00:00 | 48.55 | -48.55 | -18.5791
2019-12-26T23:00:00 | 19.48 | -19.48 | -18.5791
2019-12-27T00:00:00 | 23.36 | -23.36 | -18.5791
2019-12-27T01:00:00 | 9.98 | -9.98 | -18.5791
2019-12-27T02:00:00 | 5.69 | -5.69 | -18.5791
2019-12-27T03:00:00 | 5 | -5 | -18.5791
2019-12-27T04:00:00 | 11.46 | -11.46 | -18.5791
2019-12-27T05:00:00 | 19.59 | -19.59 | -18.5791
2019-12-27T06:00:00 | 30.42 | -30.42 | -18.5791
2019-12-27T07:00:00 | 80.96 | -80.96 | -18.5791
2019-12-27T08:00:00 | 95.9 | -95.9 | -18.5791
2019-12-27T09:00:00 | 100.08 | -100.08 | -18.5791
2019-12-27T10:00:00 | 95.93 | -95.93 | -18.5791
2019-12-27T11:00:00 | 108.42 | -108.42 | -18.5791
2019-12-27T12:00:00 | 110.38 | -110.38 | -18.5791
2019-12-27T13:00:00 | 124.36 | -124.36 | -18.5791
2019-12-27T14:00:00 | 139.08 | -139.08 | -18.5791
2019-12-27T15:00:00 | 143.32 | -143.32 | -18.5791
2019-12-27T16:00:00 | 147.56 | -147.56 | -18.5791
2019-12-27T17:00:00 | 158.69 | -158.69 | -18.5791
2019-12-27T18:00:00 | 164.69 | -164.69 | -18.5791
2019-12-27T19:00:00 | 156.93 | -156.93 | -18.5791
2019-12-27T20:00:00 | 147.56 | -147.56 | -18.5791
2019-12-27T21:00:00 | 128.8 | -128.8 | -18.5791
2019-12-27T22:00:00 | 107.84 | -107.84 | -18.5791
2019-12-27T23:00:00 | 85.62 | -85.62 | -18.5791
2019-12-28T00:00:00 | 40.28 | -40.28 | -18.5791
2019-12-28T01:00:00 | 33.13 | -33.13 | -18.5791
2019-12-28T02:00:00 | 10.31 | -10.31 | -18.5791
2019-12-28T03:00:00 | 0.05 | -0.05 | -18.5791
2019-12-28T04:00:00 | 0.03 | -0.03 | -18.5791
2019-12-28T05:00:00 | 0.1 | -0.1 | -18.5791
2019-12-28T06:00:00 | 16.97 | -16.97 | -18.5791
2019-12-28T07:00:00 | 31.41 | -31.41 | -18.5791
2019-12-28T08:00:00 | 60.63 | -60.63 | -18.5791
2019-12-28T09:00:00 | 69.62 | -69.62 | -18.5791
2019-12-28T10:00:00 | 70.06 | -70.06 | -18.5791
2019-12-28T11:00:00 | 70.28 | -70.28 | -18.5791
2019-12-28T12:00:00 | 72.3 | -72.3 | -18.5791
2019-12-28T13:00:00 | 75.97 | -75.97 | -18.5791
2019-12-28T14:00:00 | 74.9 | -74.9 | -18.5791
2019-12-28T15:00:00 | 99.06 | -99.06 | -18.5791
2019-12-28T16:00:00 | 114.26 | -114.26 | -18.5791
2019-12-28T17:00:00 | 121.26 | -121.26 | -18.5791
2019-12-28T18:00:00 | 119.9 | -119.9 | -18.5791
2019-12-28T19:00:00 | 95.14 | -95.14 | -18.5791
2019-12-28T20:00:00 | 81.55 | -81.55 | -18.5791
2019-12-28T21:00:00 | 68.18 | -68.18 | -18.5791
2019-12-28T22:00:00 | 42.54 | -42.54 | -18.5791
2019-12-28T23:00:00 | 21.05 | -21.05 | -18.5791
2019-12-29T00:00:00 | -0.36 | 0.36 | -18.5791
2019-12-29T01:00:00 | -1.05 | 1.05 | -18.5791
2019-12-29T02:00:00 | -1.1 | 1.1 | -18.5791
2019-12-29T03:00:00 | -2.18 | 2.18 | -18.5791
2019-12-29T04:00:00 | -2.05 | 2.05 | -18.5791
2019-12-29T05:00:00 | -0.98 | 0.98 | -18.5791
2019-12-29T06:00:00 | -0.05 | 0.05 | -18.5791
2019-12-29T07:00:00 | 0.09 | -0.09 | -18.5791
2019-12-29T08:00:00 | 8.98 | -8.98 | -18.5791
2019-12-29T09:00:00 | 5.97 | -5.97 | -18.5791
2019-12-29T10:00:00 | 5.28 | -5.28 | -18.5791
2019-12-29T11:00:00 | 4.01 | -4.01 | -18.5791
2019-12-29T12:00:00 | 1.99 | -1.99 | -18.5791
2019-12-29T13:00:00 | 3.4 | -3.4 | -18.5791
2019-12-29T14:00:00 | 19.95 | -19.95 | -18.5791
2019-12-29T15:00:00 | 24.54 | -24.54 | -18.5791
2019-12-29T16:00:00 | 27.2 | -27.2 | -18.5791
2019-12-29T17:00:00 | 34.54 | -34.54 | -18.5791
2019-12-29T18:00:00 | 51.41 | -51.41 | -18.5791
2019-12-29T19:00:00 | 47.94 | -47.94 | -18.5791
2019-12-29T20:00:00 | 26.62 | -26.62 | -18.5791
2019-12-29T21:00:00 | 25.01 | -25.01 | -18.5791
2019-12-29T22:00:00 | 26.31 | -26.31 | -18.5791
2019-12-29T23:00:00 | 21.07 | -21.07 | -18.5791
2019-12-30T00:00:00 | 11.17 | -11.17 | -18.5791
2019-12-30T01:00:00 | 5.09 | -5.09 | -18.5791
2019-12-30T02:00:00 | 3.09 | -3.09 | -18.5791
2019-12-30T03:00:00 | 0.65 | -0.65 | -18.5791
2019-12-30T04:00:00 | 0.57 | -0.57 | -18.5791
2019-12-30T05:00:00 | 4.88 | -4.88 | -18.5791
2019-12-30T06:00:00 | 10.93 | -10.93 | -18.5791
2019-12-30T07:00:00 | 24.13 | -24.13 | -18.5791
2019-12-30T08:00:00 | 27.69 | -27.69 | -18.5791
2019-12-30T09:00:00 | 29.08 | -29.08 | -18.5791
2019-12-30T10:00:00 | 26.09 | -26.09 | -18.5791
2019-12-30T11:00:00 | 24.72 | -24.72 | -18.5791
2019-12-30T12:00:00 | 17.74 | -17.74 | -18.5791
2019-12-30T13:00:00 | 19.87 | -19.87 | -18.5791
2019-12-30T14:00:00 | 25.64 | -25.64 | -18.5791
2019-12-30T15:00:00 | 27.97 | -27.97 | -18.5791
2019-12-30T16:00:00 | 21.01 | -21.01 | -18.5791
2019-12-30T17:00:00 | 30.78 | -30.78 | -18.5791
2019-12-30T18:00:00 | 22.4 | -22.4 | -18.5791
2019-12-30T19:00:00 | 13.79 | -13.79 | -18.5791
2019-12-30T20:00:00 | 2.63 | -2.63 | -18.5791
2019-12-30T21:00:00 | 0.69 | -0.69 | -18.5791
2019-12-30T22:00:00 | 0.4 | -0.4 | -18.5791
2019-12-30T23:00:00 | 0 | 0 | -18.5791
2019-12-31T00:00:00 | 0.02 | -0.02 | -18.5791
2019-12-31T01:00:00 | 0.02 | -0.02 | -18.5791
2019-12-31T02:00:00 | 0 | 0 | -18.5791
2019-12-31T03:00:00 | -0.04 | 0.04 | -18.5791
2019-12-31T04:00:00 | -0.03 | 0.03 | -18.5791
2019-12-31T05:00:00 | -0.02 | 0.02 | -18.5791
2019-12-31T06:00:00 | 0 | 0 | -18.5791
2019-12-31T07:00:00 | 0 | 0 | -18.5791
2019-12-31T08:00:00 | 0.63 | -0.63 | -18.5791
2019-12-31T09:00:00 | 2.05 | -2.05 | -18.5791
2019-12-31T10:00:00 | 1.05 | -1.05 | -18.5791
2019-12-31T11:00:00 | 6.79 | -6.79 | -18.5791
2019-12-31T12:00:00 | 10.07 | -10.07 | -18.5791
2019-12-31T13:00:00 | 10.59 | -10.59 | -18.5791
2019-12-31T14:00:00 | 16.99 | -16.99 | -18.5791
2019-12-31T15:00:00 | 67.11 | -67.11 | -18.5791
2019-12-31T16:00:00 | 49.94 | -49.94 | -18.5791
2019-12-31T17:00:00 | 67.21 | -67.21 | -18.5791
2019-12-31T18:00:00 | 68.1 | -68.1 | -18.5791
2019-12-31T19:00:00 | 67.01 | -67.01 | -18.5791
2019-12-31T20:00:00 | 40.5 | -40.5 | -18.5791
2019-12-31T21:00:00 | 14.89 | -14.89 | -18.5791
2019-12-31T22:00:00 | 9.94 | -9.94 | -18.5791
2019-12-31T23:00:00 | 4.84 | -4.84 | -18.5791

## Model_components
Object_class_name | Object_name
model | toy
temporal_block | hourly
stochastic_scenario | realisation
stochastic_structure | deterministic
report | Report
output | unit_flow
output | connection_flow
output | node_state
output | total_costs
output | unit_flow_op
output | node_slack_neg
output | node_slack_pos
temporal_block | daily

## Model_relations
Relationship_class_name | Object_class_name_1 | Object_class_name_2 | Object_name_1 | Object_name_2
model__temporal_block | model | temporal_block | toy | hourly
model__default_temporal_block | model | temporal_block | toy | hourly
model__stochastic_structure | model | stochastic_structure | toy | deterministic
model__default_stochastic_structure | model | stochastic_structure | toy | deterministic
stochastic_structure__stochastic_scenario | stochastic_structure | stochastic_scenario | deterministic | realisation
model__report | model | report | toy | Report
report__output | report | output | Report | unit_flow
report__output | report | output | Report | connection_flow
report__output | report | output | Report | node_state
report__output | report | output | Report | total_costs
report__output | report | output | Report | unit_flow_op
report__output | report | output | Report | node_slack_neg
report__output | report | output | Report | node_slack_pos
node__temporal_block | node | temporal_block | E-Methanol_Kasso | daily
model__temporal_block | model | temporal_block | toy | daily

## Model
Object_class_name | Object_name | Parameter | Alternative | Value
model | toy | model_start | Base | {"type": "date_time", "data": "2019-01-01T00:00:00"}
model | toy | model_end | Base | {"type": "date_time", "data": "2019-12-31T23:00:00"}
temporal_block | hourly | resolution | Base | {"type":"duration", "data": "1h"}
model | toy | roll_forward | Base | {"type": "duration", "data": "730h"}
temporal_block | daily | resolution | Base | {"type":"duration", "data": "1D"}