## Units
Unit | Object_type | Input1 | Input2 | Output1 | Output2 | mean_efficiency | min_down_time | ramp_up_Output1 | ramp_up_Output2 | ramp_down_Output1 | ramp_down_Output2 | start_up_Output1 | start_up_Output2 | shut_down_Output1 | shut_down_Output2 | start_up_cost | shut_down_cost | Relation_In_In | Relation_In_Out | Relation_Out_Out | Cost_invest | units_on_cost | fom_cost | vom_cost | vom_cost_Input1 | vom_cost_Input2 | vom_cost_Output1 | vom_cost_Output2 | minimum_op_point_Input1 | minimum_op_point_Input2 | minimum_op_point_Output1 | minimum_op_point_Output2 | resolution_output | demand
solar_plant | PV_plant |  |  | power | [18 empty] | 1.29
electrolyzer | PEM_Electrolyzer | power | water | h2 | heat | 0.75 | [11 empty] | 0.00585 |  | 1.76 |  |  | 4.34 |  |  | 0.0014866 |  |  | 0.02
steam_plant | Electric_Steam_Boiler | power | water | steam | [13 empty] | 0.00072438 | 0.99 |  |  |  | 0.11929 |  |  | 0.0014866
asu | Air_separation_unit | power |  | n2
nh3_synthesizer | Haber_Bosch_reactor | h2 | n2 | nh3 | heat | 0.7 | [26 empty] | D | 20.1928

## Connections
Connection | Object_type | Input1 | Input2 | Output1 | Output2 | Connection_type | Cap_Input1_existing | Cap_Input1_max | Cap_Input2_existing | Cap_Input2_max | Cap_Output1_existing | Cap_Output1_max | Cap_Output2_existing | Cap_Output2_max | Efficency | Relation_In_In | Relation_In_Out | Relation_Out_Out | Relation_Out_In | fom_cost | vom_cost_Input1 | vom_cost_Input2 | vom_cost_Output1 | vom_cost_Output2 | connection_investment_tech_lifetime | initial_connections_invested_available
pl_wholesale | Power_line | power_wholesale | power | power | power_wholesale | connection_type_lossless_bidirectional | 1000 | 1000 | 1000 | 1000 | 1000 | 1000 | 1000 | 1000 |  |  | 1 |  | 1 | [5 empty] | 40Y | 1
pl_h2_st | Hydrogen_pipeline | h2 | h2_st | h2_st | h2 | connection_type_normal | 1000 |  | 1000 | 1000 | 1000 | 1000 | 1000 |  |  |  | 1 |  | 0.88 | 0.072836 |  |  |  |  | 50Y | 1
pl_nh3_st | Ammonia_pipeline | nh3 | nh3_st | nh3_st | nh3 | connection_type_normal | 1000 |  | 1000 | 1000 | 1000 | 1000 | 1000 | [11 empty] | 50Y | 1
pl_dh | Heat_pipeline | heat |  | dh |  | connection_type_normal | 1000 | 1000 |  |  | 1000 | 1000 | [6 empty] | 1 | [5 empty] | 40Y | 1

## Storages
Storage | Object_type | value_before | value_start | has_state | node_state_cap | frac_state_loss | node_state | Cost_invest | fom_cost | vom_cost | initial_storages_invested
h2_st | Hydrogen_storage | 0 |  | TRUE | 5478.6765 | 0.04147 | fix_node_state |  |  |  | 0
nh3_st | Ammonia_storage | 0 |  | TRUE |  |  | fix_node_state |  |  |  | 0

## DropDown
object_type
PV_plant
AEC_Electrolyzer
PEM_Electrolyzer
SOEC_Electrolyzer
Electric_Steam_Boiler
Ammonia_storage
Hydrogen_storage
Power_line
Hydrogen_pipeline
Pipeline
Heat_pipeline
Ammonia_pipeline
Air_separation_unit
Haber_Bosch_reactor