## Definition
Object_name | Category
solar_plant | unit
electrolyzer | unit
co2_vaporizer | unit
dist_tower | unit
ch3oh_reactor | unit
steam_plant | unit
co2 | node
water | node
power | node
h2 | node
heat | node
vaporized_co2 | node
h2_st | node
ch3oh_st | node
ch3oh | node
raw_ch3oh | node
dh | node
power_wholesale | node
steam | node
pl_wholesale | connection
pl_h2_st | connection
pl_ch3oh_st | connection
pl_dh | connection
ch3oh_demand | node
pl_ch3oh_demand | connection

## Definition_parameters
Object_name | Category | Parameter | Value
solar_plant | unit | fom_cost | 0
electrolyzer | unit | fom_cost | 4.34
ch3oh_reactor | unit | fom_cost | 4.45
steam_plant | unit | fom_cost | 0.11929
ch3oh_reactor | unit | online_variable_type | unit_online_variable_type_integer
pl_h2_st | connection | fom_cost | 0.072836
pl_ch3oh_st | connection | fom_cost | 0.010959
ch3oh_reactor | unit | initial_units_on | 1

## Definition_parameters_duration
Object_name | Category | Parameter | Value
ch3oh_reactor | unit | min_down_time | 48h

## Unit_Inv_Parameters
Object_name | unit_investment_variable_type | initial_units_invested_available | number_of_units | candidate_units | unit_investment_cost | unit_investment_tech_lifetime | unit_investment_econ_lifetime
solar_plant | unit_investment_variable_type_continuous | 1 | 0 | 1 | 405333.3333 | 12775D | 12775D
electrolyzer | unit_investment_variable_type_continuous | 0 | 0 | 1 | 329333.3333 | 9125D | 9125D
co2_vaporizer | unit_investment_variable_type_continuous | 0 | 0 | 1 | 208333.3333 | 7300D | 7300D
dist_tower | unit_investment_variable_type_continuous | 0 | 0 | 1 | 195000 | 10950D | 10950D
ch3oh_reactor | unit_investment_variable_type_continuous | 0 | 0 | 1 | 0.14444 | 10950D | 10950D
steam_plant | unit_investment_variable_type_continuous | 0 | 0 | 1 | 62500 | 7300D | 7300D

## Nodes
Object_name | Category | balance_type | has_state | node_state_cap | frac_state_loss | demand | node_slack_penalty
co2 | node | balance_type_none
water | node | balance_type_none
power | node | balance_type_node |  |  |  |  | 100000000
h2 | node | balance_type_node |  |  |  |  | 100000000
heat | node | balance_type_node
vaporized_co2 | node | balance_type_node |  |  |  |  | 100000000
h2_st | node | balance_type_node | true | 5479 | 0.043264 |  | 100000000
ch3oh_st | node | balance_type_node | true | 2640 | 0 |  | 100000000
ch3oh | node | balance_type_node |  |  |  |  | 100000000
raw_ch3oh | node | balance_type_node |  |  |  |  | 100000000
dh | node | balance_type_none
power_wholesale | node | balance_type_none
steam | node | balance_type_node |  |  |  |  | 100000000
ch3oh_demand | node | balance_type_node |  |  |  | 20.1928 | 100000000

## Connection_Inv_Parameters
Object_name | connection_type | connection_investment_variable_type | initial_connections_invested_available | number_of_connections | candidate_connections | connection_investment_cost | connection_investment_tech_lifetime | connection_investment_econ_lifetime
pl_wholesale | connection_type_lossless_bidirectional | connection_investment_variable_type_continuous | 1 | 0 | 1 | 0 | 14600D | 14600D
pl_h2_st | connection_type_normal | connection_investment_variable_type_continuous | 1 | 0 | 1 | 0 | 18250D | 18250D
pl_ch3oh_st | connection_type_normal | connection_investment_variable_type_continuous | 1 | 0 | 1 | 0 | 18250D | 18250D
pl_dh | connection_type_normal | connection_investment_variable_type_continuous | 1 | 0 | 1 | 0 | 14600D | 14600D

## Storage_Inv_Parameters
Object_name | storage_investment_variable_type | initial_storages_invested | number_of_storages | candidate_storages | storage_investment_cost | storage_investment_tech_lifetime | storage_investment_econ_lifetime
h2_st | storage_investment_variable_type_continuous | 0 | 0 | 1 | 2209863.3333 | 9125D | 9125D
ch3oh_st | storage_investment_variable_type_continuous | 0 | 0 | 1 | 1228.364 | 9125D | 9125D

## Object__to_from_node_definition
Relationship_class_name | Object_class | Object_name | Node
unit__to_node | unit | solar_plant | power
unit__from_node | unit | electrolyzer | power
unit__to_node | unit | co2_vaporizer | vaporized_co2
unit__to_node | unit | dist_tower | ch3oh
unit__to_node | unit | ch3oh_reactor | raw_ch3oh
unit__from_node | unit | steam_plant | power
unit__from_node | unit | electrolyzer | water
unit__from_node | unit | co2_vaporizer | co2
unit__from_node | unit | steam_plant | water
connection__from_node | connection | pl_wholesale | power_wholesale
connection__to_node | connection | pl_wholesale | power
connection__from_node | connection | pl_wholesale | power
connection__to_node | connection | pl_wholesale | power_wholesale
connection__from_node | connection | pl_h2_st | h2
connection__to_node | connection | pl_h2_st | h2_st
connection__from_node | connection | pl_h2_st | h2_st
connection__to_node | connection | pl_h2_st | h2
connection__from_node | connection | pl_ch3oh_st | ch3oh
connection__to_node | connection | pl_ch3oh_st | ch3oh_st
connection__from_node | connection | pl_ch3oh_st | ch3oh_st
connection__to_node | connection | pl_ch3oh_st | ch3oh
connection__from_node | connection | pl_dh | heat
connection__to_node | connection | pl_dh | dh
unit__from_node | unit | co2_vaporizer | power
unit__from_node | unit | dist_tower | raw_ch3oh
unit__from_node | unit | dist_tower | steam
unit__from_node | unit | ch3oh_reactor | h2
unit__from_node | unit | ch3oh_reactor | vaporized_co2
unit__to_node | unit | electrolyzer | h2
unit__to_node | unit | electrolyzer | heat
unit__to_node | unit | ch3oh_reactor | heat
unit__to_node | unit | steam_plant | steam

## Object__to_from_node
Relationship_class_name | Object_class | Object_name | Node | Parameter | Value
unit__to_node | unit | solar_plant | power | unit_capacity | 304
unit__from_node | unit | electrolyzer | power | unit_capacity | 52
unit__to_node | unit | co2_vaporizer | vaporized_co2 | unit_capacity | 100
unit__to_node | unit | dist_tower | ch3oh | unit_capacity | 52
unit__to_node | unit | ch3oh_reactor | raw_ch3oh | unit_capacity | 52
unit__from_node | unit | steam_plant | power | unit_capacity | 100
unit__from_node | unit | electrolyzer | power | minimum_operating_point | 0.02
unit__from_node | unit | electrolyzer | water | vom_cost | 0.0014866
unit__from_node | unit | co2_vaporizer | co2 | vom_cost | 26.81
unit__to_node | unit | ch3oh_reactor | raw_ch3oh | ramp_up_limit | 0.5
unit__to_node | unit | ch3oh_reactor | raw_ch3oh | ramp_down_limit | 0.5
unit__to_node | unit | ch3oh_reactor | raw_ch3oh | start_up_limit | 0.5
unit__to_node | unit | ch3oh_reactor | raw_ch3oh | shut_down_limit | 0.5
unit__from_node | unit | steam_plant | water | vom_cost | 0.0014866
connection__from_node | connection | pl_wholesale | power_wholesale | connection_capacity | 1000
connection__to_node | connection | pl_wholesale | power | connection_capacity | 1000
connection__from_node | connection | pl_wholesale | power | connection_capacity | 1000
connection__to_node | connection | pl_wholesale | power_wholesale | connection_capacity | 1000
connection__from_node | connection | pl_h2_st | h2 | connection_capacity | 1000
connection__to_node | connection | pl_h2_st | h2_st | connection_capacity | 1000
connection__from_node | connection | pl_h2_st | h2_st | connection_capacity | 1000
connection__to_node | connection | pl_h2_st | h2 | connection_capacity | 1000
connection__from_node | connection | pl_ch3oh_st | ch3oh | connection_capacity | 1000
connection__to_node | connection | pl_ch3oh_st | ch3oh_st | connection_capacity | 1000
connection__from_node | connection | pl_ch3oh_st | ch3oh_st | connection_capacity | 1000
connection__to_node | connection | pl_ch3oh_st | ch3oh | connection_capacity | 1000
connection__from_node | connection | pl_dh | heat | connection_capacity | 1000
connection__to_node | connection | pl_dh | dh | connection_capacity | 1000
connection__from_node | connection | pl_ch3oh_demand | ch3oh | connection_capacity | 1000
connection__to_node | connection | pl_ch3oh_demand | ch3oh_demand | connection_capacity | 1000

## Boolean_relations
Relationship_class_name | Object_name | Node_name | Parameter_name | Value
unit__from_node | electrolyzer | power | ordered_unit_flow_op | True

## Object__node_node
Relationship | Object_class | Object_name | Node1 | Node2 | Parameter | Value
unit__node__node | unit | electrolyzer | power | water | fix_ratio_in_in_unit_flow | 0.00585
unit__node__node | unit | co2_vaporizer | power | co2 | fix_ratio_in_in_unit_flow | 0.0035294
unit__node__node | unit | dist_tower | raw_ch3oh | steam | fix_ratio_in_in_unit_flow | 17.2779
unit__node__node | unit | ch3oh_reactor | h2 | vaporized_co2 | fix_ratio_in_in_unit_flow | 5.1735
unit__node__node | unit | steam_plant | power | water | fix_ratio_in_in_unit_flow | 0.00072438
unit__node__node | unit | co2_vaporizer | power | vaporized_co2 | fix_ratio_in_out_unit_flow | 0.0035294
unit__node__node | unit | dist_tower | raw_ch3oh | ch3oh | fix_ratio_in_out_unit_flow | 1.2579
unit__node__node | unit | ch3oh_reactor | h2 | raw_ch3oh | fix_ratio_in_out_unit_flow | 1.0417
unit__node__node | unit | steam_plant | power | steam | fix_ratio_in_out_unit_flow | 0.99
unit__node__node | unit | electrolyzer | h2 | heat | fix_ratio_out_out_unit_flow | 1.76
unit__node__node | unit | ch3oh_reactor | raw_ch3oh | heat | fix_ratio_out_out_unit_flow | 4.32
connection__node__node | connection | pl_wholesale | power_wholesale | power | fix_ratio_out_in_connection_flow | 1
connection__node__node | connection | pl_h2_st | h2 | h2_st | fix_ratio_out_in_connection_flow | 1
connection__node__node | connection | pl_ch3oh_st | ch3oh | ch3oh_st | fix_ratio_out_in_connection_flow | 0.99984
connection__node__node | connection | pl_wholesale | power | power_wholesale | fix_ratio_out_in_connection_flow | 1
connection__node__node | connection | pl_h2_st | h2_st | h2 | fix_ratio_out_in_connection_flow | 0.88
connection__node__node | connection | pl_ch3oh_st | ch3oh_st | ch3oh | fix_ratio_out_in_connection_flow | 0.99984
connection__node__node | connection | pl_dh | dh | heat | fix_ratio_out_in_connection_flow | 1
connection__node__node | connection | pl_ch3oh_demand | ch3oh_demand | ch3oh | fix_ratio_out_in_connection_flow | 1

## Variable_Eff_Definition
Entity class names | Entity names
user_constraint | effcurve_electrolyzer

## Variable_Eff
relationship_class_name: | unit__from_node__user_constraint | unit__to_node__user_constraint
User_constraint_name | effcurve_electrolyzer | effcurve_electrolyzer
Object_name | electrolyzer | electrolyzer
Node_name | power | h2
Parameter | unit_flow_coefficient | unit_flow_coefficient
0 | 0.79275 | -1
1 | 0.79146
2 | 0.77728
3 | 0.75089
4 | 0.73769
5 | 0.73769
6 | 0.72213
7 | 0.70658
8 | 0.70658
9 | 0.6798

## Operating_points
relationship_class_name: | unit__from_node
Object_name | electrolyzer
Node_name | power
Parameter | operating_points
0 | 0.13077
1 | 0.22735
2 | 0.32394
3 | 0.42052
4 | 0.5171
5 | 0.61368
6 | 0.71026
7 | 0.80684
8 | 0.90342
9 | 1

## Time_series_storage
DateTime | h2_st | ch3oh_st | ch3oh_st
| fix_node_state | fix_node_state | node_state_min
2018-12-31T23:00:00 | 0 | 0
2019-01-01T00:00:00
2019-01-01T01:00:00
2019-01-01T02:00:00
2019-01-01T03:00:00
2019-01-01T04:00:00
2019-01-01T05:00:00
2019-01-01T06:00:00
2019-01-01T07:00:00
2019-01-01T08:00:00
2019-01-01T09:00:00
2019-01-01T10:00:00
2019-01-01T11:00:00
2019-01-01T12:00:00
2019-01-01T13:00:00
2019-01-01T14:00:00
2019-01-01T15:00:00
2019-01-01T16:00:00
2019-01-01T17:00:00
2019-01-01T18:00:00
2019-01-01T19:00:00
2019-01-01T20:00:00
2019-01-01T21:00:00
2019-01-01T22:00:00
2019-01-01T23:00:00
2019-01-02T00:00:00
2019-01-02T01:00:00
2019-01-02T02:00:00
2019-01-02T03:00:00
2019-01-02T04:00:00
2019-01-02T05:00:00
2019-01-02T06:00:00
2019-01-02T07:00:00
2019-01-02T08:00:00
2019-01-02T09:00:00
2019-01-02T10:00:00
2019-01-02T11:00:00
2019-01-02T12:00:00
2019-01-02T13:00:00
2019-01-02T14:00:00
2019-01-02T15:00:00
2019-01-02T16:00:00
2019-01-02T17:00:00
2019-01-02T18:00:00
2019-01-02T19:00:00
2019-01-02T20:00:00
2019-01-02T21:00:00
2019-01-02T22:00:00
2019-01-02T23:00:00
2019-01-03T00:00:00
2019-01-03T01:00:00
2019-01-03T02:00:00
2019-01-03T03:00:00
2019-01-03T04:00:00
2019-01-03T05:00:00
2019-01-03T06:00:00
2019-01-03T07:00:00
2019-01-03T08:00:00
2019-01-03T09:00:00
2019-01-03T10:00:00
2019-01-03T11:00:00
2019-01-03T12:00:00
2019-01-03T13:00:00
2019-01-03T14:00:00
2019-01-03T15:00:00
2019-01-03T16:00:00
2019-01-03T17:00:00
2019-01-03T18:00:00
2019-01-03T19:00:00
2019-01-03T20:00:00
2019-01-03T21:00:00
2019-01-03T22:00:00
2019-01-03T23:00:00
2019-01-04T00:00:00
2019-01-04T01:00:00
2019-01-04T02:00:00
2019-01-04T03:00:00
2019-01-04T04:00:00
2019-01-04T05:00:00
2019-01-04T06:00:00
2019-01-04T07:00:00
2019-01-04T08:00:00
2019-01-04T09:00:00
2019-01-04T10:00:00
2019-01-04T11:00:00
2019-01-04T12:00:00
2019-01-04T13:00:00
2019-01-04T14:00:00
2019-01-04T15:00:00
2019-01-04T16:00:00
2019-01-04T17:00:00
2019-01-04T18:00:00
2019-01-04T19:00:00
2019-01-04T20:00:00
2019-01-04T21:00:00
2019-01-04T22:00:00
2019-01-04T23:00:00
2019-01-05T00:00:00
2019-01-05T01:00:00
2019-01-05T02:00:00
2019-01-05T03:00:00
2019-01-05T04:00:00
2019-01-05T05:00:00
2019-01-05T06:00:00
2019-01-05T07:00:00
2019-01-05T08:00:00
2019-01-05T09:00:00
2019-01-05T10:00:00
2019-01-05T11:00:00
2019-01-05T12:00:00
2019-01-05T13:00:00
2019-01-05T14:00:00
2019-01-05T15:00:00
2019-01-05T16:00:00
2019-01-05T17:00:00
2019-01-05T18:00:00
2019-01-05T19:00:00
2019-01-05T20:00:00
2019-01-05T21:00:00
2019-01-05T22:00:00
2019-01-05T23:00:00
2019-01-06T00:00:00
2019-01-06T01:00:00
2019-01-06T02:00:00
2019-01-06T03:00:00
2019-01-06T04:00:00
2019-01-06T05:00:00
2019-01-06T06:00:00
2019-01-06T07:00:00
2019-01-06T08:00:00
2019-01-06T09:00:00
2019-01-06T10:00:00
2019-01-06T11:00:00
2019-01-06T12:00:00
2019-01-06T13:00:00
2019-01-06T14:00:00
2019-01-06T15:00:00
2019-01-06T16:00:00
2019-01-06T17:00:00
2019-01-06T18:00:00
2019-01-06T19:00:00
2019-01-06T20:00:00
2019-01-06T21:00:00
2019-01-06T22:00:00
2019-01-06T23:00:00
2019-01-07T00:00:00
2019-01-07T01:00:00
2019-01-07T02:00:00
2019-01-07T03:00:00
2019-01-07T04:00:00
2019-01-07T05:00:00
2019-01-07T06:00:00
2019-01-07T07:00:00
2019-01-07T08:00:00
2019-01-07T09:00:00
2019-01-07T10:00:00
2019-01-07T11:00:00
2019-01-07T12:00:00
2019-01-07T13:00:00
2019-01-07T14:00:00
2019-01-07T15:00:00
2019-01-07T16:00:00
2019-01-07T17:00:00
2019-01-07T18:00:00
2019-01-07T19:00:00
2019-01-07T20:00:00
2019-01-07T21:00:00
2019-01-07T22:00:00
2019-01-07T23:00:00
2019-01-08T00:00:00
2019-01-08T01:00:00
2019-01-08T02:00:00
2019-01-08T03:00:00
2019-01-08T04:00:00
2019-01-08T05:00:00
2019-01-08T06:00:00
2019-01-08T07:00:00
2019-01-08T08:00:00
2019-01-08T09:00:00
2019-01-08T10:00:00
2019-01-08T11:00:00
2019-01-08T12:00:00
2019-01-08T13:00:00
2019-01-08T14:00:00
2019-01-08T15:00:00
2019-01-08T16:00:00
2019-01-08T17:00:00
2019-01-08T18:00:00
2019-01-08T19:00:00
2019-01-08T20:00:00
2019-01-08T21:00:00
2019-01-08T22:00:00
2019-01-08T23:00:00
2019-01-09T00:00:00
2019-01-09T01:00:00
2019-01-09T02:00:00
2019-01-09T03:00:00
2019-01-09T04:00:00
2019-01-09T05:00:00
2019-01-09T06:00:00
2019-01-09T07:00:00
2019-01-09T08:00:00
2019-01-09T09:00:00
2019-01-09T10:00:00
2019-01-09T11:00:00
2019-01-09T12:00:00
2019-01-09T13:00:00
2019-01-09T14:00:00
2019-01-09T15:00:00
2019-01-09T16:00:00
2019-01-09T17:00:00
2019-01-09T18:00:00
2019-01-09T19:00:00
2019-01-09T20:00:00
2019-01-09T21:00:00
2019-01-09T22:00:00
2019-01-09T23:00:00
2019-01-10T00:00:00
2019-01-10T01:00:00
2019-01-10T02:00:00
2019-01-10T03:00:00
2019-01-10T04:00:00
2019-01-10T05:00:00
2019-01-10T06:00:00
2019-01-10T07:00:00
2019-01-10T08:00:00
2019-01-10T09:00:00
2019-01-10T10:00:00
2019-01-10T11:00:00
2019-01-10T12:00:00
2019-01-10T13:00:00
2019-01-10T14:00:00
2019-01-10T15:00:00
2019-01-10T16:00:00
2019-01-10T17:00:00
2019-01-10T18:00:00
2019-01-10T19:00:00
2019-01-10T20:00:00
2019-01-10T21:00:00
2019-01-10T22:00:00
2019-01-10T23:00:00
2019-01-11T00:00:00
2019-01-11T01:00:00
2019-01-11T02:00:00
2019-01-11T03:00:00
2019-01-11T04:00:00
2019-01-11T05:00:00
2019-01-11T06:00:00
2019-01-11T07:00:00
2019-01-11T08:00:00
2019-01-11T09:00:00
2019-01-11T10:00:00
2019-01-11T11:00:00
2019-01-11T12:00:00
2019-01-11T13:00:00
2019-01-11T14:00:00
2019-01-11T15:00:00
2019-01-11T16:00:00
2019-01-11T17:00:00
2019-01-11T18:00:00
2019-01-11T19:00:00
2019-01-11T20:00:00
2019-01-11T21:00:00
2019-01-11T22:00:00
2019-01-11T23:00:00
2019-01-12T00:00:00
2019-01-12T01:00:00
2019-01-12T02:00:00
2019-01-12T03:00:00
2019-01-12T04:00:00
2019-01-12T05:00:00
2019-01-12T06:00:00
2019-01-12T07:00:00
2019-01-12T08:00:00
2019-01-12T09:00:00
2019-01-12T10:00:00
2019-01-12T11:00:00
2019-01-12T12:00:00
2019-01-12T13:00:00
2019-01-12T14:00:00
2019-01-12T15:00:00
2019-01-12T16:00:00
2019-01-12T17:00:00
2019-01-12T18:00:00
2019-01-12T19:00:00
2019-01-12T20:00:00
2019-01-12T21:00:00
2019-01-12T22:00:00
2019-01-12T23:00:00
2019-01-13T00:00:00
2019-01-13T01:00:00
2019-01-13T02:00:00
2019-01-13T03:00:00
2019-01-13T04:00:00
2019-01-13T05:00:00
2019-01-13T06:00:00
2019-01-13T07:00:00
2019-01-13T08:00:00
2019-01-13T09:00:00
2019-01-13T10:00:00
2019-01-13T11:00:00
2019-01-13T12:00:00
2019-01-13T13:00:00
2019-01-13T14:00:00
2019-01-13T15:00:00
2019-01-13T16:00:00
2019-01-13T17:00:00
2019-01-13T18:00:00
2019-01-13T19:00:00
2019-01-13T20:00:00
2019-01-13T21:00:00
2019-01-13T22:00:00
2019-01-13T23:00:00
2019-01-14T00:00:00
2019-01-14T01:00:00
2019-01-14T02:00:00
2019-01-14T03:00:00
2019-01-14T04:00:00
2019-01-14T05:00:00
2019-01-14T06:00:00
2019-01-14T07:00:00
2019-01-14T08:00:00
2019-01-14T09:00:00
2019-01-14T10:00:00
2019-01-14T11:00:00
2019-01-14T12:00:00
2019-01-14T13:00:00
2019-01-14T14:00:00
2019-01-14T15:00:00
2019-01-14T16:00:00
2019-01-14T17:00:00
2019-01-14T18:00:00
2019-01-14T19:00:00
2019-01-14T20:00:00
2019-01-14T21:00:00
2019-01-14T22:00:00
2019-01-14T23:00:00
2019-01-15T00:00:00
2019-01-15T01:00:00
2019-01-15T02:00:00
2019-01-15T03:00:00
2019-01-15T04:00:00
2019-01-15T05:00:00
2019-01-15T06:00:00
2019-01-15T07:00:00
2019-01-15T08:00:00
2019-01-15T09:00:00
2019-01-15T10:00:00
2019-01-15T11:00:00
2019-01-15T12:00:00
2019-01-15T13:00:00
2019-01-15T14:00:00
2019-01-15T15:00:00
2019-01-15T16:00:00
2019-01-15T17:00:00
2019-01-15T18:00:00
2019-01-15T19:00:00
2019-01-15T20:00:00
2019-01-15T21:00:00
2019-01-15T22:00:00
2019-01-15T23:00:00
2019-01-16T00:00:00
2019-01-16T01:00:00
2019-01-16T02:00:00
2019-01-16T03:00:00
2019-01-16T04:00:00
2019-01-16T05:00:00
2019-01-16T06:00:00
2019-01-16T07:00:00
2019-01-16T08:00:00
2019-01-16T09:00:00
2019-01-16T10:00:00
2019-01-16T11:00:00
2019-01-16T12:00:00
2019-01-16T13:00:00
2019-01-16T14:00:00
2019-01-16T15:00:00
2019-01-16T16:00:00
2019-01-16T17:00:00
2019-01-16T18:00:00
2019-01-16T19:00:00
2019-01-16T20:00:00
2019-01-16T21:00:00
2019-01-16T22:00:00
2019-01-16T23:00:00
2019-01-17T00:00:00
2019-01-17T01:00:00
2019-01-17T02:00:00
2019-01-17T03:00:00
2019-01-17T04:00:00
2019-01-17T05:00:00
2019-01-17T06:00:00
2019-01-17T07:00:00
2019-01-17T08:00:00
2019-01-17T09:00:00
2019-01-17T10:00:00
2019-01-17T11:00:00
2019-01-17T12:00:00
2019-01-17T13:00:00
2019-01-17T14:00:00
2019-01-17T15:00:00
2019-01-17T16:00:00
2019-01-17T17:00:00
2019-01-17T18:00:00
2019-01-17T19:00:00
2019-01-17T20:00:00
2019-01-17T21:00:00
2019-01-17T22:00:00
2019-01-17T23:00:00
2019-01-18T00:00:00
2019-01-18T01:00:00
2019-01-18T02:00:00
2019-01-18T03:00:00
2019-01-18T04:00:00
2019-01-18T05:00:00
2019-01-18T06:00:00
2019-01-18T07:00:00
2019-01-18T08:00:00
2019-01-18T09:00:00
2019-01-18T10:00:00
2019-01-18T11:00:00
2019-01-18T12:00:00
2019-01-18T13:00:00
2019-01-18T14:00:00
2019-01-18T15:00:00
2019-01-18T16:00:00
2019-01-18T17:00:00
2019-01-18T18:00:00
2019-01-18T19:00:00
2019-01-18T20:00:00
2019-01-18T21:00:00
2019-01-18T22:00:00
2019-01-18T23:00:00
2019-01-19T00:00:00
2019-01-19T01:00:00
2019-01-19T02:00:00
2019-01-19T03:00:00
2019-01-19T04:00:00
2019-01-19T05:00:00
2019-01-19T06:00:00
2019-01-19T07:00:00
2019-01-19T08:00:00
2019-01-19T09:00:00
2019-01-19T10:00:00
2019-01-19T11:00:00
2019-01-19T12:00:00
2019-01-19T13:00:00
2019-01-19T14:00:00
2019-01-19T15:00:00
2019-01-19T16:00:00
2019-01-19T17:00:00
2019-01-19T18:00:00
2019-01-19T19:00:00
2019-01-19T20:00:00
2019-01-19T21:00:00
2019-01-19T22:00:00
2019-01-19T23:00:00
2019-01-20T00:00:00
2019-01-20T01:00:00
2019-01-20T02:00:00
2019-01-20T03:00:00
2019-01-20T04:00:00
2019-01-20T05:00:00
2019-01-20T06:00:00
2019-01-20T07:00:00
2019-01-20T08:00:00
2019-01-20T09:00:00
2019-01-20T10:00:00
2019-01-20T11:00:00
2019-01-20T12:00:00
2019-01-20T13:00:00
2019-01-20T14:00:00
2019-01-20T15:00:00
2019-01-20T16:00:00
2019-01-20T17:00:00
2019-01-20T18:00:00
2019-01-20T19:00:00
2019-01-20T20:00:00
2019-01-20T21:00:00
2019-01-20T22:00:00
2019-01-20T23:00:00
2019-01-21T00:00:00
2019-01-21T01:00:00
2019-01-21T02:00:00
2019-01-21T03:00:00
2019-01-21T04:00:00
2019-01-21T05:00:00
2019-01-21T06:00:00
2019-01-21T07:00:00
2019-01-21T08:00:00
2019-01-21T09:00:00
2019-01-21T10:00:00
2019-01-21T11:00:00
2019-01-21T12:00:00
2019-01-21T13:00:00
2019-01-21T14:00:00
2019-01-21T15:00:00
2019-01-21T16:00:00
2019-01-21T17:00:00
2019-01-21T18:00:00
2019-01-21T19:00:00
2019-01-21T20:00:00
2019-01-21T21:00:00
2019-01-21T22:00:00
2019-01-21T23:00:00
2019-01-22T00:00:00
2019-01-22T01:00:00
2019-01-22T02:00:00
2019-01-22T03:00:00
2019-01-22T04:00:00
2019-01-22T05:00:00
2019-01-22T06:00:00
2019-01-22T07:00:00
2019-01-22T08:00:00
2019-01-22T09:00:00
2019-01-22T10:00:00
2019-01-22T11:00:00
2019-01-22T12:00:00
2019-01-22T13:00:00
2019-01-22T14:00:00
2019-01-22T15:00:00
2019-01-22T16:00:00
2019-01-22T17:00:00
2019-01-22T18:00:00
2019-01-22T19:00:00
2019-01-22T20:00:00
2019-01-22T21:00:00
2019-01-22T22:00:00
2019-01-22T23:00:00
2019-01-23T00:00:00
2019-01-23T01:00:00
2019-01-23T02:00:00
2019-01-23T03:00:00
2019-01-23T04:00:00
2019-01-23T05:00:00
2019-01-23T06:00:00
2019-01-23T07:00:00
2019-01-23T08:00:00
2019-01-23T09:00:00
2019-01-23T10:00:00
2019-01-23T11:00:00
2019-01-23T12:00:00
2019-01-23T13:00:00
2019-01-23T14:00:00
2019-01-23T15:00:00
2019-01-23T16:00:00
2019-01-23T17:00:00
2019-01-23T18:00:00
2019-01-23T19:00:00
2019-01-23T20:00:00
2019-01-23T21:00:00
2019-01-23T22:00:00
2019-01-23T23:00:00
2019-01-24T00:00:00
2019-01-24T01:00:00
2019-01-24T02:00:00
2019-01-24T03:00:00
2019-01-24T04:00:00
2019-01-24T05:00:00
2019-01-24T06:00:00
2019-01-24T07:00:00
2019-01-24T08:00:00
2019-01-24T09:00:00
2019-01-24T10:00:00
2019-01-24T11:00:00
2019-01-24T12:00:00
2019-01-24T13:00:00
2019-01-24T14:00:00
2019-01-24T15:00:00
2019-01-24T16:00:00
2019-01-24T17:00:00
2019-01-24T18:00:00
2019-01-24T19:00:00
2019-01-24T20:00:00
2019-01-24T21:00:00
2019-01-24T22:00:00
2019-01-24T23:00:00
2019-01-25T00:00:00
2019-01-25T01:00:00
2019-01-25T02:00:00
2019-01-25T03:00:00
2019-01-25T04:00:00
2019-01-25T05:00:00
2019-01-25T06:00:00
2019-01-25T07:00:00
2019-01-25T08:00:00
2019-01-25T09:00:00
2019-01-25T10:00:00
2019-01-25T11:00:00
2019-01-25T12:00:00
2019-01-25T13:00:00
2019-01-25T14:00:00
2019-01-25T15:00:00
2019-01-25T16:00:00
2019-01-25T17:00:00
2019-01-25T18:00:00
2019-01-25T19:00:00
2019-01-25T20:00:00
2019-01-25T21:00:00
2019-01-25T22:00:00
2019-01-25T23:00:00
2019-01-26T00:00:00
2019-01-26T01:00:00
2019-01-26T02:00:00
2019-01-26T03:00:00
2019-01-26T04:00:00
2019-01-26T05:00:00
2019-01-26T06:00:00
2019-01-26T07:00:00
2019-01-26T08:00:00
2019-01-26T09:00:00
2019-01-26T10:00:00
2019-01-26T11:00:00
2019-01-26T12:00:00
2019-01-26T13:00:00
2019-01-26T14:00:00
2019-01-26T15:00:00
2019-01-26T16:00:00
2019-01-26T17:00:00
2019-01-26T18:00:00
2019-01-26T19:00:00
2019-01-26T20:00:00
2019-01-26T21:00:00
2019-01-26T22:00:00
2019-01-26T23:00:00
2019-01-27T00:00:00
2019-01-27T01:00:00
2019-01-27T02:00:00
2019-01-27T03:00:00
2019-01-27T04:00:00
2019-01-27T05:00:00
2019-01-27T06:00:00
2019-01-27T07:00:00
2019-01-27T08:00:00
2019-01-27T09:00:00
2019-01-27T10:00:00
2019-01-27T11:00:00
2019-01-27T12:00:00
2019-01-27T13:00:00
2019-01-27T14:00:00
2019-01-27T15:00:00
2019-01-27T16:00:00
2019-01-27T17:00:00
2019-01-27T18:00:00
2019-01-27T19:00:00
2019-01-27T20:00:00
2019-01-27T21:00:00
2019-01-27T22:00:00
2019-01-27T23:00:00
2019-01-28T00:00:00
2019-01-28T01:00:00
2019-01-28T02:00:00
2019-01-28T03:00:00
2019-01-28T04:00:00
2019-01-28T05:00:00
2019-01-28T06:00:00
2019-01-28T07:00:00
2019-01-28T08:00:00
2019-01-28T09:00:00
2019-01-28T10:00:00
2019-01-28T11:00:00
2019-01-28T12:00:00
2019-01-28T13:00:00
2019-01-28T14:00:00
2019-01-28T15:00:00
2019-01-28T16:00:00
2019-01-28T17:00:00
2019-01-28T18:00:00
2019-01-28T19:00:00
2019-01-28T20:00:00
2019-01-28T21:00:00
2019-01-28T22:00:00
2019-01-28T23:00:00
2019-01-29T00:00:00
2019-01-29T01:00:00
2019-01-29T02:00:00
2019-01-29T03:00:00
2019-01-29T04:00:00
2019-01-29T05:00:00
2019-01-29T06:00:00
2019-01-29T07:00:00
2019-01-29T08:00:00
2019-01-29T09:00:00
2019-01-29T10:00:00
2019-01-29T11:00:00
2019-01-29T12:00:00
2019-01-29T13:00:00
2019-01-29T14:00:00
2019-01-29T15:00:00
2019-01-29T16:00:00
2019-01-29T17:00:00
2019-01-29T18:00:00
2019-01-29T19:00:00
2019-01-29T20:00:00
2019-01-29T21:00:00
2019-01-29T22:00:00
2019-01-29T23:00:00
2019-01-30T00:00:00
2019-01-30T01:00:00
2019-01-30T02:00:00
2019-01-30T03:00:00
2019-01-30T04:00:00
2019-01-30T05:00:00
2019-01-30T06:00:00
2019-01-30T07:00:00
2019-01-30T08:00:00
2019-01-30T09:00:00
2019-01-30T10:00:00
2019-01-30T11:00:00
2019-01-30T12:00:00
2019-01-30T13:00:00
2019-01-30T14:00:00
2019-01-30T15:00:00
2019-01-30T16:00:00
2019-01-30T17:00:00
2019-01-30T18:00:00
2019-01-30T19:00:00
2019-01-30T20:00:00
2019-01-30T21:00:00
2019-01-30T22:00:00
2019-01-30T23:00:00
2019-01-31T00:00:00
2019-01-31T01:00:00
2019-01-31T02:00:00
2019-01-31T03:00:00
2019-01-31T04:00:00
2019-01-31T05:00:00
2019-01-31T06:00:00
2019-01-31T07:00:00
2019-01-31T08:00:00
2019-01-31T09:00:00 |  |  | 969.2544
2019-01-31T10:00:00 |  |  | 0
2019-01-31T11:00:00
2019-01-31T12:00:00
2019-01-31T13:00:00
2019-01-31T14:00:00
2019-01-31T15:00:00
2019-01-31T16:00:00
2019-01-31T17:00:00
2019-01-31T18:00:00
2019-01-31T19:00:00
2019-01-31T20:00:00
2019-01-31T21:00:00
2019-01-31T22:00:00
2019-01-31T23:00:00
2019-02-01T00:00:00
2019-02-01T01:00:00
2019-02-01T02:00:00
2019-02-01T03:00:00
2019-02-01T04:00:00
2019-02-01T05:00:00
2019-02-01T06:00:00
2019-02-01T07:00:00
2019-02-01T08:00:00
2019-02-01T09:00:00
2019-02-01T10:00:00
2019-02-01T11:00:00
2019-02-01T12:00:00
2019-02-01T13:00:00
2019-02-01T14:00:00
2019-02-01T15:00:00
2019-02-01T16:00:00
2019-02-01T17:00:00
2019-02-01T18:00:00
2019-02-01T19:00:00
2019-02-01T20:00:00
2019-02-01T21:00:00
2019-02-01T22:00:00
2019-02-01T23:00:00
2019-02-02T00:00:00
2019-02-02T01:00:00
2019-02-02T02:00:00
2019-02-02T03:00:00
2019-02-02T04:00:00
2019-02-02T05:00:00
2019-02-02T06:00:00
2019-02-02T07:00:00
2019-02-02T08:00:00
2019-02-02T09:00:00
2019-02-02T10:00:00
2019-02-02T11:00:00
2019-02-02T12:00:00
2019-02-02T13:00:00
2019-02-02T14:00:00
2019-02-02T15:00:00
2019-02-02T16:00:00
2019-02-02T17:00:00
2019-02-02T18:00:00
2019-02-02T19:00:00
2019-02-02T20:00:00
2019-02-02T21:00:00
2019-02-02T22:00:00
2019-02-02T23:00:00
2019-02-03T00:00:00
2019-02-03T01:00:00
2019-02-03T02:00:00
2019-02-03T03:00:00
2019-02-03T04:00:00
2019-02-03T05:00:00
2019-02-03T06:00:00
2019-02-03T07:00:00
2019-02-03T08:00:00
2019-02-03T09:00:00
2019-02-03T10:00:00
2019-02-03T11:00:00
2019-02-03T12:00:00
2019-02-03T13:00:00
2019-02-03T14:00:00
2019-02-03T15:00:00
2019-02-03T16:00:00
2019-02-03T17:00:00
2019-02-03T18:00:00
2019-02-03T19:00:00
2019-02-03T20:00:00
2019-02-03T21:00:00
2019-02-03T22:00:00
2019-02-03T23:00:00
2019-02-04T00:00:00
2019-02-04T01:00:00
2019-02-04T02:00:00
2019-02-04T03:00:00
2019-02-04T04:00:00
2019-02-04T05:00:00
2019-02-04T06:00:00
2019-02-04T07:00:00
2019-02-04T08:00:00
2019-02-04T09:00:00
2019-02-04T10:00:00
2019-02-04T11:00:00
2019-02-04T12:00:00
2019-02-04T13:00:00
2019-02-04T14:00:00
2019-02-04T15:00:00
2019-02-04T16:00:00
2019-02-04T17:00:00
2019-02-04T18:00:00
2019-02-04T19:00:00
2019-02-04T20:00:00
2019-02-04T21:00:00
2019-02-04T22:00:00
2019-02-04T23:00:00
2019-02-05T00:00:00
2019-02-05T01:00:00
2019-02-05T02:00:00
2019-02-05T03:00:00
2019-02-05T04:00:00
2019-02-05T05:00:00
2019-02-05T06:00:00
2019-02-05T07:00:00
2019-02-05T08:00:00
2019-02-05T09:00:00
2019-02-05T10:00:00
2019-02-05T11:00:00
2019-02-05T12:00:00
2019-02-05T13:00:00
2019-02-05T14:00:00
2019-02-05T15:00:00
2019-02-05T16:00:00
2019-02-05T17:00:00
2019-02-05T18:00:00
2019-02-05T19:00:00
2019-02-05T20:00:00
2019-02-05T21:00:00
2019-02-05T22:00:00
2019-02-05T23:00:00
2019-02-06T00:00:00
2019-02-06T01:00:00
2019-02-06T02:00:00
2019-02-06T03:00:00
2019-02-06T04:00:00
2019-02-06T05:00:00
2019-02-06T06:00:00
2019-02-06T07:00:00
2019-02-06T08:00:00
2019-02-06T09:00:00
2019-02-06T10:00:00
2019-02-06T11:00:00
2019-02-06T12:00:00
2019-02-06T13:00:00
2019-02-06T14:00:00
2019-02-06T15:00:00
2019-02-06T16:00:00
2019-02-06T17:00:00
2019-02-06T18:00:00
2019-02-06T19:00:00
2019-02-06T20:00:00
2019-02-06T21:00:00
2019-02-06T22:00:00
2019-02-06T23:00:00
2019-02-07T00:00:00
2019-02-07T01:00:00
2019-02-07T02:00:00
2019-02-07T03:00:00
2019-02-07T04:00:00
2019-02-07T05:00:00
2019-02-07T06:00:00
2019-02-07T07:00:00
2019-02-07T08:00:00
2019-02-07T09:00:00
2019-02-07T10:00:00
2019-02-07T11:00:00
2019-02-07T12:00:00
2019-02-07T13:00:00
2019-02-07T14:00:00
2019-02-07T15:00:00
2019-02-07T16:00:00
2019-02-07T17:00:00
2019-02-07T18:00:00
2019-02-07T19:00:00
2019-02-07T20:00:00
2019-02-07T21:00:00
2019-02-07T22:00:00
2019-02-07T23:00:00
2019-02-08T00:00:00
2019-02-08T01:00:00
2019-02-08T02:00:00
2019-02-08T03:00:00
2019-02-08T04:00:00
2019-02-08T05:00:00
2019-02-08T06:00:00
2019-02-08T07:00:00
2019-02-08T08:00:00
2019-02-08T09:00:00
2019-02-08T10:00:00
2019-02-08T11:00:00
2019-02-08T12:00:00
2019-02-08T13:00:00
2019-02-08T14:00:00
2019-02-08T15:00:00
2019-02-08T16:00:00
2019-02-08T17:00:00
2019-02-08T18:00:00
2019-02-08T19:00:00
2019-02-08T20:00:00
2019-02-08T21:00:00
2019-02-08T22:00:00
2019-02-08T23:00:00
2019-02-09T00:00:00
2019-02-09T01:00:00
2019-02-09T02:00:00
2019-02-09T03:00:00
2019-02-09T04:00:00
2019-02-09T05:00:00
2019-02-09T06:00:00
2019-02-09T07:00:00
2019-02-09T08:00:00
2019-02-09T09:00:00
2019-02-09T10:00:00
2019-02-09T11:00:00
2019-02-09T12:00:00
2019-02-09T13:00:00
2019-02-09T14:00:00
2019-02-09T15:00:00
2019-02-09T16:00:00
2019-02-09T17:00:00
2019-02-09T18:00:00
2019-02-09T19:00:00
2019-02-09T20:00:00
2019-02-09T21:00:00
2019-02-09T22:00:00
2019-02-09T23:00:00
2019-02-10T00:00:00
2019-02-10T01:00:00
2019-02-10T02:00:00
2019-02-10T03:00:00
2019-02-10T04:00:00
2019-02-10T05:00:00
2019-02-10T06:00:00
2019-02-10T07:00:00
2019-02-10T08:00:00
2019-02-10T09:00:00
2019-02-10T10:00:00
2019-02-10T11:00:00
2019-02-10T12:00:00
2019-02-10T13:00:00
2019-02-10T14:00:00
2019-02-10T15:00:00
2019-02-10T16:00:00
2019-02-10T17:00:00
2019-02-10T18:00:00
2019-02-10T19:00:00
2019-02-10T20:00:00
2019-02-10T21:00:00
2019-02-10T22:00:00
2019-02-10T23:00:00
2019-02-11T00:00:00
2019-02-11T01:00:00
2019-02-11T02:00:00
2019-02-11T03:00:00
2019-02-11T04:00:00
2019-02-11T05:00:00
2019-02-11T06:00:00
2019-02-11T07:00:00
2019-02-11T08:00:00
2019-02-11T09:00:00
2019-02-11T10:00:00
2019-02-11T11:00:00
2019-02-11T12:00:00
2019-02-11T13:00:00
2019-02-11T14:00:00
2019-02-11T15:00:00
2019-02-11T16:00:00
2019-02-11T17:00:00
2019-02-11T18:00:00
2019-02-11T19:00:00
2019-02-11T20:00:00
2019-02-11T21:00:00
2019-02-11T22:00:00
2019-02-11T23:00:00
2019-02-12T00:00:00
2019-02-12T01:00:00
2019-02-12T02:00:00
2019-02-12T03:00:00
2019-02-12T04:00:00
2019-02-12T05:00:00
2019-02-12T06:00:00
2019-02-12T07:00:00
2019-02-12T08:00:00
2019-02-12T09:00:00
2019-02-12T10:00:00
2019-02-12T11:00:00
2019-02-12T12:00:00
2019-02-12T13:00:00
2019-02-12T14:00:00
2019-02-12T15:00:00
2019-02-12T16:00:00
2019-02-12T17:00:00
2019-02-12T18:00:00
2019-02-12T19:00:00
2019-02-12T20:00:00
2019-02-12T21:00:00
2019-02-12T22:00:00
2019-02-12T23:00:00
2019-02-13T00:00:00
2019-02-13T01:00:00
2019-02-13T02:00:00
2019-02-13T03:00:00
2019-02-13T04:00:00
2019-02-13T05:00:00
2019-02-13T06:00:00
2019-02-13T07:00:00
2019-02-13T08:00:00
2019-02-13T09:00:00
2019-02-13T10:00:00
2019-02-13T11:00:00
2019-02-13T12:00:00
2019-02-13T13:00:00
2019-02-13T14:00:00
2019-02-13T15:00:00
2019-02-13T16:00:00
2019-02-13T17:00:00
2019-02-13T18:00:00
2019-02-13T19:00:00
2019-02-13T20:00:00
2019-02-13T21:00:00
2019-02-13T22:00:00
2019-02-13T23:00:00
2019-02-14T00:00:00
2019-02-14T01:00:00
2019-02-14T02:00:00
2019-02-14T03:00:00
2019-02-14T04:00:00
2019-02-14T05:00:00
2019-02-14T06:00:00
2019-02-14T07:00:00
2019-02-14T08:00:00
2019-02-14T09:00:00
2019-02-14T10:00:00
2019-02-14T11:00:00
2019-02-14T12:00:00
2019-02-14T13:00:00
2019-02-14T14:00:00
2019-02-14T15:00:00
2019-02-14T16:00:00
2019-02-14T17:00:00
2019-02-14T18:00:00
2019-02-14T19:00:00
2019-02-14T20:00:00
2019-02-14T21:00:00
2019-02-14T22:00:00
2019-02-14T23:00:00
2019-02-15T00:00:00
2019-02-15T01:00:00
2019-02-15T02:00:00
2019-02-15T03:00:00
2019-02-15T04:00:00
2019-02-15T05:00:00
2019-02-15T06:00:00
2019-02-15T07:00:00
2019-02-15T08:00:00
2019-02-15T09:00:00
2019-02-15T10:00:00
2019-02-15T11:00:00
2019-02-15T12:00:00
2019-02-15T13:00:00
2019-02-15T14:00:00
2019-02-15T15:00:00
2019-02-15T16:00:00
2019-02-15T17:00:00
2019-02-15T18:00:00
2019-02-15T19:00:00
2019-02-15T20:00:00
2019-02-15T21:00:00
2019-02-15T22:00:00
2019-02-15T23:00:00
2019-02-16T00:00:00
2019-02-16T01:00:00
2019-02-16T02:00:00
2019-02-16T03:00:00
2019-02-16T04:00:00
2019-02-16T05:00:00
2019-02-16T06:00:00
2019-02-16T07:00:00
2019-02-16T08:00:00
2019-02-16T09:00:00
2019-02-16T10:00:00
2019-02-16T11:00:00
2019-02-16T12:00:00
2019-02-16T13:00:00
2019-02-16T14:00:00
2019-02-16T15:00:00
2019-02-16T16:00:00
2019-02-16T17:00:00
2019-02-16T18:00:00
2019-02-16T19:00:00
2019-02-16T20:00:00
2019-02-16T21:00:00
2019-02-16T22:00:00
2019-02-16T23:00:00
2019-02-17T00:00:00
2019-02-17T01:00:00
2019-02-17T02:00:00
2019-02-17T03:00:00
2019-02-17T04:00:00
2019-02-17T05:00:00
2019-02-17T06:00:00
2019-02-17T07:00:00
2019-02-17T08:00:00
2019-02-17T09:00:00
2019-02-17T10:00:00
2019-02-17T11:00:00
2019-02-17T12:00:00
2019-02-17T13:00:00
2019-02-17T14:00:00
2019-02-17T15:00:00
2019-02-17T16:00:00
2019-02-17T17:00:00
2019-02-17T18:00:00
2019-02-17T19:00:00
2019-02-17T20:00:00
2019-02-17T21:00:00
2019-02-17T22:00:00
2019-02-17T23:00:00
2019-02-18T00:00:00
2019-02-18T01:00:00
2019-02-18T02:00:00
2019-02-18T03:00:00
2019-02-18T04:00:00
2019-02-18T05:00:00
2019-02-18T06:00:00
2019-02-18T07:00:00
2019-02-18T08:00:00
2019-02-18T09:00:00
2019-02-18T10:00:00
2019-02-18T11:00:00
2019-02-18T12:00:00
2019-02-18T13:00:00
2019-02-18T14:00:00
2019-02-18T15:00:00
2019-02-18T16:00:00
2019-02-18T17:00:00
2019-02-18T18:00:00
2019-02-18T19:00:00
2019-02-18T20:00:00
2019-02-18T21:00:00
2019-02-18T22:00:00
2019-02-18T23:00:00
2019-02-19T00:00:00
2019-02-19T01:00:00
2019-02-19T02:00:00
2019-02-19T03:00:00
2019-02-19T04:00:00
2019-02-19T05:00:00
2019-02-19T06:00:00
2019-02-19T07:00:00
2019-02-19T08:00:00
2019-02-19T09:00:00
2019-02-19T10:00:00
2019-02-19T11:00:00
2019-02-19T12:00:00
2019-02-19T13:00:00
2019-02-19T14:00:00
2019-02-19T15:00:00
2019-02-19T16:00:00
2019-02-19T17:00:00
2019-02-19T18:00:00
2019-02-19T19:00:00
2019-02-19T20:00:00
2019-02-19T21:00:00
2019-02-19T22:00:00
2019-02-19T23:00:00
2019-02-20T00:00:00
2019-02-20T01:00:00
2019-02-20T02:00:00
2019-02-20T03:00:00
2019-02-20T04:00:00
2019-02-20T05:00:00
2019-02-20T06:00:00
2019-02-20T07:00:00
2019-02-20T08:00:00
2019-02-20T09:00:00
2019-02-20T10:00:00
2019-02-20T11:00:00
2019-02-20T12:00:00
2019-02-20T13:00:00
2019-02-20T14:00:00
2019-02-20T15:00:00
2019-02-20T16:00:00
2019-02-20T17:00:00
2019-02-20T18:00:00
2019-02-20T19:00:00
2019-02-20T20:00:00
2019-02-20T21:00:00
2019-02-20T22:00:00
2019-02-20T23:00:00
2019-02-21T00:00:00
2019-02-21T01:00:00
2019-02-21T02:00:00
2019-02-21T03:00:00
2019-02-21T04:00:00
2019-02-21T05:00:00
2019-02-21T06:00:00
2019-02-21T07:00:00
2019-02-21T08:00:00
2019-02-21T09:00:00
2019-02-21T10:00:00
2019-02-21T11:00:00
2019-02-21T12:00:00
2019-02-21T13:00:00
2019-02-21T14:00:00
2019-02-21T15:00:00
2019-02-21T16:00:00
2019-02-21T17:00:00
2019-02-21T18:00:00
2019-02-21T19:00:00
2019-02-21T20:00:00
2019-02-21T21:00:00
2019-02-21T22:00:00
2019-02-21T23:00:00
2019-02-22T00:00:00
2019-02-22T01:00:00
2019-02-22T02:00:00
2019-02-22T03:00:00
2019-02-22T04:00:00
2019-02-22T05:00:00
2019-02-22T06:00:00
2019-02-22T07:00:00
2019-02-22T08:00:00
2019-02-22T09:00:00
2019-02-22T10:00:00
2019-02-22T11:00:00
2019-02-22T12:00:00
2019-02-22T13:00:00
2019-02-22T14:00:00
2019-02-22T15:00:00
2019-02-22T16:00:00
2019-02-22T17:00:00
2019-02-22T18:00:00
2019-02-22T19:00:00
2019-02-22T20:00:00
2019-02-22T21:00:00
2019-02-22T22:00:00
2019-02-22T23:00:00
2019-02-23T00:00:00
2019-02-23T01:00:00
2019-02-23T02:00:00
2019-02-23T03:00:00
2019-02-23T04:00:00
2019-02-23T05:00:00
2019-02-23T06:00:00
2019-02-23T07:00:00
2019-02-23T08:00:00
2019-02-23T09:00:00
2019-02-23T10:00:00
2019-02-23T11:00:00
2019-02-23T12:00:00
2019-02-23T13:00:00
2019-02-23T14:00:00
2019-02-23T15:00:00
2019-02-23T16:00:00
2019-02-23T17:00:00
2019-02-23T18:00:00
2019-02-23T19:00:00
2019-02-23T20:00:00
2019-02-23T21:00:00
2019-02-23T22:00:00
2019-02-23T23:00:00
2019-02-24T00:00:00
2019-02-24T01:00:00
2019-02-24T02:00:00
2019-02-24T03:00:00
2019-02-24T04:00:00
2019-02-24T05:00:00
2019-02-24T06:00:00
2019-02-24T07:00:00
2019-02-24T08:00:00
2019-02-24T09:00:00
2019-02-24T10:00:00
2019-02-24T11:00:00
2019-02-24T12:00:00
2019-02-24T13:00:00
2019-02-24T14:00:00
2019-02-24T15:00:00
2019-02-24T16:00:00
2019-02-24T17:00:00
2019-02-24T18:00:00
2019-02-24T19:00:00
2019-02-24T20:00:00
2019-02-24T21:00:00
2019-02-24T22:00:00
2019-02-24T23:00:00
2019-02-25T00:00:00
2019-02-25T01:00:00
2019-02-25T02:00:00
2019-02-25T03:00:00
2019-02-25T04:00:00
2019-02-25T05:00:00
2019-02-25T06:00:00
2019-02-25T07:00:00
2019-02-25T08:00:00
2019-02-25T09:00:00
2019-02-25T10:00:00
2019-02-25T11:00:00
2019-02-25T12:00:00
2019-02-25T13:00:00
2019-02-25T14:00:00
2019-02-25T15:00:00
2019-02-25T16:00:00
2019-02-25T17:00:00
2019-02-25T18:00:00
2019-02-25T19:00:00
2019-02-25T20:00:00
2019-02-25T21:00:00
2019-02-25T22:00:00
2019-02-25T23:00:00
2019-02-26T00:00:00
2019-02-26T01:00:00
2019-02-26T02:00:00
2019-02-26T03:00:00
2019-02-26T04:00:00
2019-02-26T05:00:00
2019-02-26T06:00:00
2019-02-26T07:00:00
2019-02-26T08:00:00
2019-02-26T09:00:00
2019-02-26T10:00:00
2019-02-26T11:00:00
2019-02-26T12:00:00
2019-02-26T13:00:00
2019-02-26T14:00:00
2019-02-26T15:00:00
2019-02-26T16:00:00
2019-02-26T17:00:00
2019-02-26T18:00:00
2019-02-26T19:00:00
2019-02-26T20:00:00
2019-02-26T21:00:00
2019-02-26T22:00:00
2019-02-26T23:00:00
2019-02-27T00:00:00
2019-02-27T01:00:00
2019-02-27T02:00:00
2019-02-27T03:00:00
2019-02-27T04:00:00
2019-02-27T05:00:00
2019-02-27T06:00:00
2019-02-27T07:00:00
2019-02-27T08:00:00
2019-02-27T09:00:00
2019-02-27T10:00:00
2019-02-27T11:00:00
2019-02-27T12:00:00
2019-02-27T13:00:00
2019-02-27T14:00:00
2019-02-27T15:00:00
2019-02-27T16:00:00
2019-02-27T17:00:00
2019-02-27T18:00:00
2019-02-27T19:00:00
2019-02-27T20:00:00
2019-02-27T21:00:00
2019-02-27T22:00:00
2019-02-27T23:00:00
2019-02-28T00:00:00
2019-02-28T01:00:00
2019-02-28T02:00:00
2019-02-28T03:00:00
2019-02-28T04:00:00
2019-02-28T05:00:00
2019-02-28T06:00:00
2019-02-28T07:00:00
2019-02-28T08:00:00
2019-02-28T09:00:00
2019-02-28T10:00:00
2019-02-28T11:00:00
2019-02-28T12:00:00
2019-02-28T13:00:00
2019-02-28T14:00:00
2019-02-28T15:00:00
2019-02-28T16:00:00
2019-02-28T17:00:00
2019-02-28T18:00:00
2019-02-28T19:00:00
2019-02-28T20:00:00
2019-02-28T21:00:00
2019-02-28T22:00:00
2019-02-28T23:00:00
2019-03-01T00:00:00
2019-03-01T01:00:00
2019-03-01T02:00:00
2019-03-01T03:00:00
2019-03-01T04:00:00
2019-03-01T05:00:00
2019-03-01T06:00:00
2019-03-01T07:00:00
2019-03-01T08:00:00
2019-03-01T09:00:00
2019-03-01T10:00:00
2019-03-01T11:00:00
2019-03-01T12:00:00
2019-03-01T13:00:00
2019-03-01T14:00:00
2019-03-01T15:00:00
2019-03-01T16:00:00
2019-03-01T17:00:00
2019-03-01T18:00:00
2019-03-01T19:00:00
2019-03-01T20:00:00
2019-03-01T21:00:00
2019-03-01T22:00:00
2019-03-01T23:00:00
2019-03-02T00:00:00
2019-03-02T01:00:00
2019-03-02T02:00:00
2019-03-02T03:00:00
2019-03-02T04:00:00
2019-03-02T05:00:00
2019-03-02T06:00:00
2019-03-02T07:00:00
2019-03-02T08:00:00
2019-03-02T09:00:00
2019-03-02T10:00:00
2019-03-02T11:00:00
2019-03-02T12:00:00
2019-03-02T13:00:00
2019-03-02T14:00:00
2019-03-02T15:00:00
2019-03-02T16:00:00
2019-03-02T17:00:00
2019-03-02T18:00:00
2019-03-02T19:00:00 |  |  | 969.2544
2019-03-02T20:00:00 |  |  | 0
2019-03-02T21:00:00
2019-03-02T22:00:00
2019-03-02T23:00:00
2019-03-03T00:00:00
2019-03-03T01:00:00
2019-03-03T02:00:00
2019-03-03T03:00:00
2019-03-03T04:00:00
2019-03-03T05:00:00
2019-03-03T06:00:00
2019-03-03T07:00:00
2019-03-03T08:00:00
2019-03-03T09:00:00
2019-03-03T10:00:00
2019-03-03T11:00:00
2019-03-03T12:00:00
2019-03-03T13:00:00
2019-03-03T14:00:00
2019-03-03T15:00:00
2019-03-03T16:00:00
2019-03-03T17:00:00
2019-03-03T18:00:00
2019-03-03T19:00:00
2019-03-03T20:00:00
2019-03-03T21:00:00
2019-03-03T22:00:00
2019-03-03T23:00:00
2019-03-04T00:00:00
2019-03-04T01:00:00
2019-03-04T02:00:00
2019-03-04T03:00:00
2019-03-04T04:00:00
2019-03-04T05:00:00
2019-03-04T06:00:00
2019-03-04T07:00:00
2019-03-04T08:00:00
2019-03-04T09:00:00
2019-03-04T10:00:00
2019-03-04T11:00:00
2019-03-04T12:00:00
2019-03-04T13:00:00
2019-03-04T14:00:00
2019-03-04T15:00:00
2019-03-04T16:00:00
2019-03-04T17:00:00
2019-03-04T18:00:00
2019-03-04T19:00:00
2019-03-04T20:00:00
2019-03-04T21:00:00
2019-03-04T22:00:00
2019-03-04T23:00:00
2019-03-05T00:00:00
2019-03-05T01:00:00
2019-03-05T02:00:00
2019-03-05T03:00:00
2019-03-05T04:00:00
2019-03-05T05:00:00
2019-03-05T06:00:00
2019-03-05T07:00:00
2019-03-05T08:00:00
2019-03-05T09:00:00
2019-03-05T10:00:00
2019-03-05T11:00:00
2019-03-05T12:00:00
2019-03-05T13:00:00
2019-03-05T14:00:00
2019-03-05T15:00:00
2019-03-05T16:00:00
2019-03-05T17:00:00
2019-03-05T18:00:00
2019-03-05T19:00:00
2019-03-05T20:00:00
2019-03-05T21:00:00
2019-03-05T22:00:00
2019-03-05T23:00:00
2019-03-06T00:00:00
2019-03-06T01:00:00
2019-03-06T02:00:00
2019-03-06T03:00:00
2019-03-06T04:00:00
2019-03-06T05:00:00
2019-03-06T06:00:00
2019-03-06T07:00:00
2019-03-06T08:00:00
2019-03-06T09:00:00
2019-03-06T10:00:00
2019-03-06T11:00:00
2019-03-06T12:00:00
2019-03-06T13:00:00
2019-03-06T14:00:00
2019-03-06T15:00:00
2019-03-06T16:00:00
2019-03-06T17:00:00
2019-03-06T18:00:00
2019-03-06T19:00:00
2019-03-06T20:00:00
2019-03-06T21:00:00
2019-03-06T22:00:00
2019-03-06T23:00:00
2019-03-07T00:00:00
2019-03-07T01:00:00
2019-03-07T02:00:00
2019-03-07T03:00:00
2019-03-07T04:00:00
2019-03-07T05:00:00
2019-03-07T06:00:00
2019-03-07T07:00:00
2019-03-07T08:00:00
2019-03-07T09:00:00
2019-03-07T10:00:00
2019-03-07T11:00:00
2019-03-07T12:00:00
2019-03-07T13:00:00
2019-03-07T14:00:00
2019-03-07T15:00:00
2019-03-07T16:00:00
2019-03-07T17:00:00
2019-03-07T18:00:00
2019-03-07T19:00:00
2019-03-07T20:00:00
2019-03-07T21:00:00
2019-03-07T22:00:00
2019-03-07T23:00:00
2019-03-08T00:00:00
2019-03-08T01:00:00
2019-03-08T02:00:00
2019-03-08T03:00:00
2019-03-08T04:00:00
2019-03-08T05:00:00
2019-03-08T06:00:00
2019-03-08T07:00:00
2019-03-08T08:00:00
2019-03-08T09:00:00
2019-03-08T10:00:00
2019-03-08T11:00:00
2019-03-08T12:00:00
2019-03-08T13:00:00
2019-03-08T14:00:00
2019-03-08T15:00:00
2019-03-08T16:00:00
2019-03-08T17:00:00
2019-03-08T18:00:00
2019-03-08T19:00:00
2019-03-08T20:00:00
2019-03-08T21:00:00
2019-03-08T22:00:00
2019-03-08T23:00:00
2019-03-09T00:00:00
2019-03-09T01:00:00
2019-03-09T02:00:00
2019-03-09T03:00:00
2019-03-09T04:00:00
2019-03-09T05:00:00
2019-03-09T06:00:00
2019-03-09T07:00:00
2019-03-09T08:00:00
2019-03-09T09:00:00
2019-03-09T10:00:00
2019-03-09T11:00:00
2019-03-09T12:00:00
2019-03-09T13:00:00
2019-03-09T14:00:00
2019-03-09T15:00:00
2019-03-09T16:00:00
2019-03-09T17:00:00
2019-03-09T18:00:00
2019-03-09T19:00:00
2019-03-09T20:00:00
2019-03-09T21:00:00
2019-03-09T22:00:00
2019-03-09T23:00:00
2019-03-10T00:00:00
2019-03-10T01:00:00
2019-03-10T02:00:00
2019-03-10T03:00:00
2019-03-10T04:00:00
2019-03-10T05:00:00
2019-03-10T06:00:00
2019-03-10T07:00:00
2019-03-10T08:00:00
2019-03-10T09:00:00
2019-03-10T10:00:00
2019-03-10T11:00:00
2019-03-10T12:00:00
2019-03-10T13:00:00
2019-03-10T14:00:00
2019-03-10T15:00:00
2019-03-10T16:00:00
2019-03-10T17:00:00
2019-03-10T18:00:00
2019-03-10T19:00:00
2019-03-10T20:00:00
2019-03-10T21:00:00
2019-03-10T22:00:00
2019-03-10T23:00:00
2019-03-11T00:00:00
2019-03-11T01:00:00
2019-03-11T02:00:00
2019-03-11T03:00:00
2019-03-11T04:00:00
2019-03-11T05:00:00
2019-03-11T06:00:00
2019-03-11T07:00:00
2019-03-11T08:00:00
2019-03-11T09:00:00
2019-03-11T10:00:00
2019-03-11T11:00:00
2019-03-11T12:00:00
2019-03-11T13:00:00
2019-03-11T14:00:00
2019-03-11T15:00:00
2019-03-11T16:00:00
2019-03-11T17:00:00
2019-03-11T18:00:00
2019-03-11T19:00:00
2019-03-11T20:00:00
2019-03-11T21:00:00
2019-03-11T22:00:00
2019-03-11T23:00:00
2019-03-12T00:00:00
2019-03-12T01:00:00
2019-03-12T02:00:00
2019-03-12T03:00:00
2019-03-12T04:00:00
2019-03-12T05:00:00
2019-03-12T06:00:00
2019-03-12T07:00:00
2019-03-12T08:00:00
2019-03-12T09:00:00
2019-03-12T10:00:00
2019-03-12T11:00:00
2019-03-12T12:00:00
2019-03-12T13:00:00
2019-03-12T14:00:00
2019-03-12T15:00:00
2019-03-12T16:00:00
2019-03-12T17:00:00
2019-03-12T18:00:00
2019-03-12T19:00:00
2019-03-12T20:00:00
2019-03-12T21:00:00
2019-03-12T22:00:00
2019-03-12T23:00:00
2019-03-13T00:00:00
2019-03-13T01:00:00
2019-03-13T02:00:00
2019-03-13T03:00:00
2019-03-13T04:00:00
2019-03-13T05:00:00
2019-03-13T06:00:00
2019-03-13T07:00:00
2019-03-13T08:00:00
2019-03-13T09:00:00
2019-03-13T10:00:00
2019-03-13T11:00:00
2019-03-13T12:00:00
2019-03-13T13:00:00
2019-03-13T14:00:00
2019-03-13T15:00:00
2019-03-13T16:00:00
2019-03-13T17:00:00
2019-03-13T18:00:00
2019-03-13T19:00:00
2019-03-13T20:00:00
2019-03-13T21:00:00
2019-03-13T22:00:00
2019-03-13T23:00:00
2019-03-14T00:00:00
2019-03-14T01:00:00
2019-03-14T02:00:00
2019-03-14T03:00:00
2019-03-14T04:00:00
2019-03-14T05:00:00
2019-03-14T06:00:00
2019-03-14T07:00:00
2019-03-14T08:00:00
2019-03-14T09:00:00
2019-03-14T10:00:00
2019-03-14T11:00:00
2019-03-14T12:00:00
2019-03-14T13:00:00
2019-03-14T14:00:00
2019-03-14T15:00:00
2019-03-14T16:00:00
2019-03-14T17:00:00
2019-03-14T18:00:00
2019-03-14T19:00:00
2019-03-14T20:00:00
2019-03-14T21:00:00
2019-03-14T22:00:00
2019-03-14T23:00:00
2019-03-15T00:00:00
2019-03-15T01:00:00
2019-03-15T02:00:00
2019-03-15T03:00:00
2019-03-15T04:00:00
2019-03-15T05:00:00
2019-03-15T06:00:00
2019-03-15T07:00:00
2019-03-15T08:00:00
2019-03-15T09:00:00
2019-03-15T10:00:00
2019-03-15T11:00:00
2019-03-15T12:00:00
2019-03-15T13:00:00
2019-03-15T14:00:00
2019-03-15T15:00:00
2019-03-15T16:00:00
2019-03-15T17:00:00
2019-03-15T18:00:00
2019-03-15T19:00:00
2019-03-15T20:00:00
2019-03-15T21:00:00
2019-03-15T22:00:00
2019-03-15T23:00:00
2019-03-16T00:00:00
2019-03-16T01:00:00
2019-03-16T02:00:00
2019-03-16T03:00:00
2019-03-16T04:00:00
2019-03-16T05:00:00
2019-03-16T06:00:00
2019-03-16T07:00:00
2019-03-16T08:00:00
2019-03-16T09:00:00
2019-03-16T10:00:00
2019-03-16T11:00:00
2019-03-16T12:00:00
2019-03-16T13:00:00
2019-03-16T14:00:00
2019-03-16T15:00:00
2019-03-16T16:00:00
2019-03-16T17:00:00
2019-03-16T18:00:00
2019-03-16T19:00:00
2019-03-16T20:00:00
2019-03-16T21:00:00
2019-03-16T22:00:00
2019-03-16T23:00:00
2019-03-17T00:00:00
2019-03-17T01:00:00
2019-03-17T02:00:00
2019-03-17T03:00:00
2019-03-17T04:00:00
2019-03-17T05:00:00
2019-03-17T06:00:00
2019-03-17T07:00:00
2019-03-17T08:00:00
2019-03-17T09:00:00
2019-03-17T10:00:00
2019-03-17T11:00:00
2019-03-17T12:00:00
2019-03-17T13:00:00
2019-03-17T14:00:00
2019-03-17T15:00:00
2019-03-17T16:00:00
2019-03-17T17:00:00
2019-03-17T18:00:00
2019-03-17T19:00:00
2019-03-17T20:00:00
2019-03-17T21:00:00
2019-03-17T22:00:00
2019-03-17T23:00:00
2019-03-18T00:00:00
2019-03-18T01:00:00
2019-03-18T02:00:00
2019-03-18T03:00:00
2019-03-18T04:00:00
2019-03-18T05:00:00
2019-03-18T06:00:00
2019-03-18T07:00:00
2019-03-18T08:00:00
2019-03-18T09:00:00
2019-03-18T10:00:00
2019-03-18T11:00:00
2019-03-18T12:00:00
2019-03-18T13:00:00
2019-03-18T14:00:00
2019-03-18T15:00:00
2019-03-18T16:00:00
2019-03-18T17:00:00
2019-03-18T18:00:00
2019-03-18T19:00:00
2019-03-18T20:00:00
2019-03-18T21:00:00
2019-03-18T22:00:00
2019-03-18T23:00:00
2019-03-19T00:00:00
2019-03-19T01:00:00
2019-03-19T02:00:00
2019-03-19T03:00:00
2019-03-19T04:00:00
2019-03-19T05:00:00
2019-03-19T06:00:00
2019-03-19T07:00:00
2019-03-19T08:00:00
2019-03-19T09:00:00
2019-03-19T10:00:00
2019-03-19T11:00:00
2019-03-19T12:00:00
2019-03-19T13:00:00
2019-03-19T14:00:00
2019-03-19T15:00:00
2019-03-19T16:00:00
2019-03-19T17:00:00
2019-03-19T18:00:00
2019-03-19T19:00:00
2019-03-19T20:00:00
2019-03-19T21:00:00
2019-03-19T22:00:00
2019-03-19T23:00:00
2019-03-20T00:00:00
2019-03-20T01:00:00
2019-03-20T02:00:00
2019-03-20T03:00:00
2019-03-20T04:00:00
2019-03-20T05:00:00
2019-03-20T06:00:00
2019-03-20T07:00:00
2019-03-20T08:00:00
2019-03-20T09:00:00
2019-03-20T10:00:00
2019-03-20T11:00:00
2019-03-20T12:00:00
2019-03-20T13:00:00
2019-03-20T14:00:00
2019-03-20T15:00:00
2019-03-20T16:00:00
2019-03-20T17:00:00
2019-03-20T18:00:00
2019-03-20T19:00:00
2019-03-20T20:00:00
2019-03-20T21:00:00
2019-03-20T22:00:00
2019-03-20T23:00:00
2019-03-21T00:00:00
2019-03-21T01:00:00
2019-03-21T02:00:00
2019-03-21T03:00:00
2019-03-21T04:00:00
2019-03-21T05:00:00
2019-03-21T06:00:00
2019-03-21T07:00:00
2019-03-21T08:00:00
2019-03-21T09:00:00
2019-03-21T10:00:00
2019-03-21T11:00:00
2019-03-21T12:00:00
2019-03-21T13:00:00
2019-03-21T14:00:00
2019-03-21T15:00:00
2019-03-21T16:00:00
2019-03-21T17:00:00
2019-03-21T18:00:00
2019-03-21T19:00:00
2019-03-21T20:00:00
2019-03-21T21:00:00
2019-03-21T22:00:00
2019-03-21T23:00:00
2019-03-22T00:00:00
2019-03-22T01:00:00
2019-03-22T02:00:00
2019-03-22T03:00:00
2019-03-22T04:00:00
2019-03-22T05:00:00
2019-03-22T06:00:00
2019-03-22T07:00:00
2019-03-22T08:00:00
2019-03-22T09:00:00
2019-03-22T10:00:00
2019-03-22T11:00:00
2019-03-22T12:00:00
2019-03-22T13:00:00
2019-03-22T14:00:00
2019-03-22T15:00:00
2019-03-22T16:00:00
2019-03-22T17:00:00
2019-03-22T18:00:00
2019-03-22T19:00:00
2019-03-22T20:00:00
2019-03-22T21:00:00
2019-03-22T22:00:00
2019-03-22T23:00:00
2019-03-23T00:00:00
2019-03-23T01:00:00
2019-03-23T02:00:00
2019-03-23T03:00:00
2019-03-23T04:00:00
2019-03-23T05:00:00
2019-03-23T06:00:00
2019-03-23T07:00:00
2019-03-23T08:00:00
2019-03-23T09:00:00
2019-03-23T10:00:00
2019-03-23T11:00:00
2019-03-23T12:00:00
2019-03-23T13:00:00
2019-03-23T14:00:00
2019-03-23T15:00:00
2019-03-23T16:00:00
2019-03-23T17:00:00
2019-03-23T18:00:00
2019-03-23T19:00:00
2019-03-23T20:00:00
2019-03-23T21:00:00
2019-03-23T22:00:00
2019-03-23T23:00:00
2019-03-24T00:00:00
2019-03-24T01:00:00
2019-03-24T02:00:00
2019-03-24T03:00:00
2019-03-24T04:00:00
2019-03-24T05:00:00
2019-03-24T06:00:00
2019-03-24T07:00:00
2019-03-24T08:00:00
2019-03-24T09:00:00
2019-03-24T10:00:00
2019-03-24T11:00:00
2019-03-24T12:00:00
2019-03-24T13:00:00
2019-03-24T14:00:00
2019-03-24T15:00:00
2019-03-24T16:00:00
2019-03-24T17:00:00
2019-03-24T18:00:00
2019-03-24T19:00:00
2019-03-24T20:00:00
2019-03-24T21:00:00
2019-03-24T22:00:00
2019-03-24T23:00:00
2019-03-25T00:00:00
2019-03-25T01:00:00
2019-03-25T02:00:00
2019-03-25T03:00:00
2019-03-25T04:00:00
2019-03-25T05:00:00
2019-03-25T06:00:00
2019-03-25T07:00:00
2019-03-25T08:00:00
2019-03-25T09:00:00
2019-03-25T10:00:00
2019-03-25T11:00:00
2019-03-25T12:00:00
2019-03-25T13:00:00
2019-03-25T14:00:00
2019-03-25T15:00:00
2019-03-25T16:00:00
2019-03-25T17:00:00
2019-03-25T18:00:00
2019-03-25T19:00:00
2019-03-25T20:00:00
2019-03-25T21:00:00
2019-03-25T22:00:00
2019-03-25T23:00:00
2019-03-26T00:00:00
2019-03-26T01:00:00
2019-03-26T02:00:00
2019-03-26T03:00:00
2019-03-26T04:00:00
2019-03-26T05:00:00
2019-03-26T06:00:00
2019-03-26T07:00:00
2019-03-26T08:00:00
2019-03-26T09:00:00
2019-03-26T10:00:00
2019-03-26T11:00:00
2019-03-26T12:00:00
2019-03-26T13:00:00
2019-03-26T14:00:00
2019-03-26T15:00:00
2019-03-26T16:00:00
2019-03-26T17:00:00
2019-03-26T18:00:00
2019-03-26T19:00:00
2019-03-26T20:00:00
2019-03-26T21:00:00
2019-03-26T22:00:00
2019-03-26T23:00:00
2019-03-27T00:00:00
2019-03-27T01:00:00
2019-03-27T02:00:00
2019-03-27T03:00:00
2019-03-27T04:00:00
2019-03-27T05:00:00
2019-03-27T06:00:00
2019-03-27T07:00:00
2019-03-27T08:00:00
2019-03-27T09:00:00
2019-03-27T10:00:00
2019-03-27T11:00:00
2019-03-27T12:00:00
2019-03-27T13:00:00
2019-03-27T14:00:00
2019-03-27T15:00:00
2019-03-27T16:00:00
2019-03-27T17:00:00
2019-03-27T18:00:00
2019-03-27T19:00:00
2019-03-27T20:00:00
2019-03-27T21:00:00
2019-03-27T22:00:00
2019-03-27T23:00:00
2019-03-28T00:00:00
2019-03-28T01:00:00
2019-03-28T02:00:00
2019-03-28T03:00:00
2019-03-28T04:00:00
2019-03-28T05:00:00
2019-03-28T06:00:00
2019-03-28T07:00:00
2019-03-28T08:00:00
2019-03-28T09:00:00
2019-03-28T10:00:00
2019-03-28T11:00:00
2019-03-28T12:00:00
2019-03-28T13:00:00
2019-03-28T14:00:00
2019-03-28T15:00:00
2019-03-28T16:00:00
2019-03-28T17:00:00
2019-03-28T18:00:00
2019-03-28T19:00:00
2019-03-28T20:00:00
2019-03-28T21:00:00
2019-03-28T22:00:00
2019-03-28T23:00:00
2019-03-29T00:00:00
2019-03-29T01:00:00
2019-03-29T02:00:00
2019-03-29T03:00:00
2019-03-29T04:00:00
2019-03-29T05:00:00
2019-03-29T06:00:00
2019-03-29T07:00:00
2019-03-29T08:00:00
2019-03-29T09:00:00
2019-03-29T10:00:00
2019-03-29T11:00:00
2019-03-29T12:00:00
2019-03-29T13:00:00
2019-03-29T14:00:00
2019-03-29T15:00:00
2019-03-29T16:00:00
2019-03-29T17:00:00
2019-03-29T18:00:00
2019-03-29T19:00:00
2019-03-29T20:00:00
2019-03-29T21:00:00
2019-03-29T22:00:00
2019-03-29T23:00:00
2019-03-30T00:00:00
2019-03-30T01:00:00
2019-03-30T02:00:00
2019-03-30T03:00:00
2019-03-30T04:00:00
2019-03-30T05:00:00
2019-03-30T06:00:00
2019-03-30T07:00:00
2019-03-30T08:00:00
2019-03-30T09:00:00
2019-03-30T10:00:00
2019-03-30T11:00:00
2019-03-30T12:00:00
2019-03-30T13:00:00
2019-03-30T14:00:00
2019-03-30T15:00:00
2019-03-30T16:00:00
2019-03-30T17:00:00
2019-03-30T18:00:00
2019-03-30T19:00:00
2019-03-30T20:00:00
2019-03-30T21:00:00
2019-03-30T22:00:00
2019-03-30T23:00:00
2019-03-31T00:00:00
2019-03-31T01:00:00
2019-03-31T02:00:00
2019-03-31T03:00:00
2019-03-31T04:00:00
2019-03-31T05:00:00
2019-03-31T06:00:00
2019-03-31T07:00:00
2019-03-31T08:00:00
2019-03-31T09:00:00
2019-03-31T10:00:00
2019-03-31T11:00:00
2019-03-31T12:00:00
2019-03-31T13:00:00
2019-03-31T14:00:00
2019-03-31T15:00:00
2019-03-31T16:00:00
2019-03-31T17:00:00
2019-03-31T18:00:00
2019-03-31T19:00:00
2019-03-31T20:00:00
2019-03-31T21:00:00
2019-03-31T22:00:00
2019-03-31T23:00:00
2019-04-01T00:00:00
2019-04-01T01:00:00
2019-04-01T02:00:00
2019-04-01T03:00:00
2019-04-01T04:00:00
2019-04-01T05:00:00
2019-04-01T06:00:00
2019-04-01T07:00:00
2019-04-01T08:00:00
2019-04-01T09:00:00
2019-04-01T10:00:00
2019-04-01T11:00:00
2019-04-01T12:00:00
2019-04-01T13:00:00
2019-04-01T14:00:00
2019-04-01T15:00:00
2019-04-01T16:00:00
2019-04-01T17:00:00
2019-04-01T18:00:00
2019-04-01T19:00:00
2019-04-01T20:00:00
2019-04-01T21:00:00
2019-04-01T22:00:00
2019-04-01T23:00:00
2019-04-02T00:00:00
2019-04-02T01:00:00
2019-04-02T02:00:00
2019-04-02T03:00:00
2019-04-02T04:00:00
2019-04-02T05:00:00 |  |  | 969.2544
2019-04-02T06:00:00 |  |  | 0
2019-04-02T07:00:00
2019-04-02T08:00:00
2019-04-02T09:00:00
2019-04-02T10:00:00
2019-04-02T11:00:00
2019-04-02T12:00:00
2019-04-02T13:00:00
2019-04-02T14:00:00
2019-04-02T15:00:00
2019-04-02T16:00:00
2019-04-02T17:00:00
2019-04-02T18:00:00
2019-04-02T19:00:00
2019-04-02T20:00:00
2019-04-02T21:00:00
2019-04-02T22:00:00
2019-04-02T23:00:00
2019-04-03T00:00:00
2019-04-03T01:00:00
2019-04-03T02:00:00
2019-04-03T03:00:00
2019-04-03T04:00:00
2019-04-03T05:00:00
2019-04-03T06:00:00
2019-04-03T07:00:00
2019-04-03T08:00:00
2019-04-03T09:00:00
2019-04-03T10:00:00
2019-04-03T11:00:00
2019-04-03T12:00:00
2019-04-03T13:00:00
2019-04-03T14:00:00
2019-04-03T15:00:00
2019-04-03T16:00:00
2019-04-03T17:00:00
2019-04-03T18:00:00
2019-04-03T19:00:00
2019-04-03T20:00:00
2019-04-03T21:00:00
2019-04-03T22:00:00
2019-04-03T23:00:00
2019-04-04T00:00:00
2019-04-04T01:00:00
2019-04-04T02:00:00
2019-04-04T03:00:00
2019-04-04T04:00:00
2019-04-04T05:00:00
2019-04-04T06:00:00
2019-04-04T07:00:00
2019-04-04T08:00:00
2019-04-04T09:00:00
2019-04-04T10:00:00
2019-04-04T11:00:00
2019-04-04T12:00:00
2019-04-04T13:00:00
2019-04-04T14:00:00
2019-04-04T15:00:00
2019-04-04T16:00:00
2019-04-04T17:00:00
2019-04-04T18:00:00
2019-04-04T19:00:00
2019-04-04T20:00:00
2019-04-04T21:00:00
2019-04-04T22:00:00
2019-04-04T23:00:00
2019-04-05T00:00:00
2019-04-05T01:00:00
2019-04-05T02:00:00
2019-04-05T03:00:00
2019-04-05T04:00:00
2019-04-05T05:00:00
2019-04-05T06:00:00
2019-04-05T07:00:00
2019-04-05T08:00:00
2019-04-05T09:00:00
2019-04-05T10:00:00
2019-04-05T11:00:00
2019-04-05T12:00:00
2019-04-05T13:00:00
2019-04-05T14:00:00
2019-04-05T15:00:00
2019-04-05T16:00:00
2019-04-05T17:00:00
2019-04-05T18:00:00
2019-04-05T19:00:00
2019-04-05T20:00:00
2019-04-05T21:00:00
2019-04-05T22:00:00
2019-04-05T23:00:00
2019-04-06T00:00:00
2019-04-06T01:00:00
2019-04-06T02:00:00
2019-04-06T03:00:00
2019-04-06T04:00:00
2019-04-06T05:00:00
2019-04-06T06:00:00
2019-04-06T07:00:00
2019-04-06T08:00:00
2019-04-06T09:00:00
2019-04-06T10:00:00
2019-04-06T11:00:00
2019-04-06T12:00:00
2019-04-06T13:00:00
2019-04-06T14:00:00
2019-04-06T15:00:00
2019-04-06T16:00:00
2019-04-06T17:00:00
2019-04-06T18:00:00
2019-04-06T19:00:00
2019-04-06T20:00:00
2019-04-06T21:00:00
2019-04-06T22:00:00
2019-04-06T23:00:00
2019-04-07T00:00:00
2019-04-07T01:00:00
2019-04-07T02:00:00
2019-04-07T03:00:00
2019-04-07T04:00:00
2019-04-07T05:00:00
2019-04-07T06:00:00
2019-04-07T07:00:00
2019-04-07T08:00:00
2019-04-07T09:00:00
2019-04-07T10:00:00
2019-04-07T11:00:00
2019-04-07T12:00:00
2019-04-07T13:00:00
2019-04-07T14:00:00
2019-04-07T15:00:00
2019-04-07T16:00:00
2019-04-07T17:00:00
2019-04-07T18:00:00
2019-04-07T19:00:00
2019-04-07T20:00:00
2019-04-07T21:00:00
2019-04-07T22:00:00
2019-04-07T23:00:00
2019-04-08T00:00:00
2019-04-08T01:00:00
2019-04-08T02:00:00
2019-04-08T03:00:00
2019-04-08T04:00:00
2019-04-08T05:00:00
2019-04-08T06:00:00
2019-04-08T07:00:00
2019-04-08T08:00:00
2019-04-08T09:00:00
2019-04-08T10:00:00
2019-04-08T11:00:00
2019-04-08T12:00:00
2019-04-08T13:00:00
2019-04-08T14:00:00
2019-04-08T15:00:00
2019-04-08T16:00:00
2019-04-08T17:00:00
2019-04-08T18:00:00
2019-04-08T19:00:00
2019-04-08T20:00:00
2019-04-08T21:00:00
2019-04-08T22:00:00
2019-04-08T23:00:00
2019-04-09T00:00:00
2019-04-09T01:00:00
2019-04-09T02:00:00
2019-04-09T03:00:00
2019-04-09T04:00:00
2019-04-09T05:00:00
2019-04-09T06:00:00
2019-04-09T07:00:00
2019-04-09T08:00:00
2019-04-09T09:00:00
2019-04-09T10:00:00
2019-04-09T11:00:00
2019-04-09T12:00:00
2019-04-09T13:00:00
2019-04-09T14:00:00
2019-04-09T15:00:00
2019-04-09T16:00:00
2019-04-09T17:00:00
2019-04-09T18:00:00
2019-04-09T19:00:00
2019-04-09T20:00:00
2019-04-09T21:00:00
2019-04-09T22:00:00
2019-04-09T23:00:00
2019-04-10T00:00:00
2019-04-10T01:00:00
2019-04-10T02:00:00
2019-04-10T03:00:00
2019-04-10T04:00:00
2019-04-10T05:00:00
2019-04-10T06:00:00
2019-04-10T07:00:00
2019-04-10T08:00:00
2019-04-10T09:00:00
2019-04-10T10:00:00
2019-04-10T11:00:00
2019-04-10T12:00:00
2019-04-10T13:00:00
2019-04-10T14:00:00
2019-04-10T15:00:00
2019-04-10T16:00:00
2019-04-10T17:00:00
2019-04-10T18:00:00
2019-04-10T19:00:00
2019-04-10T20:00:00
2019-04-10T21:00:00
2019-04-10T22:00:00
2019-04-10T23:00:00
2019-04-11T00:00:00
2019-04-11T01:00:00
2019-04-11T02:00:00
2019-04-11T03:00:00
2019-04-11T04:00:00
2019-04-11T05:00:00
2019-04-11T06:00:00
2019-04-11T07:00:00
2019-04-11T08:00:00
2019-04-11T09:00:00
2019-04-11T10:00:00
2019-04-11T11:00:00
2019-04-11T12:00:00
2019-04-11T13:00:00
2019-04-11T14:00:00
2019-04-11T15:00:00
2019-04-11T16:00:00
2019-04-11T17:00:00
2019-04-11T18:00:00
2019-04-11T19:00:00
2019-04-11T20:00:00
2019-04-11T21:00:00
2019-04-11T22:00:00
2019-04-11T23:00:00
2019-04-12T00:00:00
2019-04-12T01:00:00
2019-04-12T02:00:00
2019-04-12T03:00:00
2019-04-12T04:00:00
2019-04-12T05:00:00
2019-04-12T06:00:00
2019-04-12T07:00:00
2019-04-12T08:00:00
2019-04-12T09:00:00
2019-04-12T10:00:00
2019-04-12T11:00:00
2019-04-12T12:00:00
2019-04-12T13:00:00
2019-04-12T14:00:00
2019-04-12T15:00:00
2019-04-12T16:00:00
2019-04-12T17:00:00
2019-04-12T18:00:00
2019-04-12T19:00:00
2019-04-12T20:00:00
2019-04-12T21:00:00
2019-04-12T22:00:00
2019-04-12T23:00:00
2019-04-13T00:00:00
2019-04-13T01:00:00
2019-04-13T02:00:00
2019-04-13T03:00:00
2019-04-13T04:00:00
2019-04-13T05:00:00
2019-04-13T06:00:00
2019-04-13T07:00:00
2019-04-13T08:00:00
2019-04-13T09:00:00
2019-04-13T10:00:00
2019-04-13T11:00:00
2019-04-13T12:00:00
2019-04-13T13:00:00
2019-04-13T14:00:00
2019-04-13T15:00:00
2019-04-13T16:00:00
2019-04-13T17:00:00
2019-04-13T18:00:00
2019-04-13T19:00:00
2019-04-13T20:00:00
2019-04-13T21:00:00
2019-04-13T22:00:00
2019-04-13T23:00:00
2019-04-14T00:00:00
2019-04-14T01:00:00
2019-04-14T02:00:00
2019-04-14T03:00:00
2019-04-14T04:00:00
2019-04-14T05:00:00
2019-04-14T06:00:00
2019-04-14T07:00:00
2019-04-14T08:00:00
2019-04-14T09:00:00
2019-04-14T10:00:00
2019-04-14T11:00:00
2019-04-14T12:00:00
2019-04-14T13:00:00
2019-04-14T14:00:00
2019-04-14T15:00:00
2019-04-14T16:00:00
2019-04-14T17:00:00
2019-04-14T18:00:00
2019-04-14T19:00:00
2019-04-14T20:00:00
2019-04-14T21:00:00
2019-04-14T22:00:00
2019-04-14T23:00:00
2019-04-15T00:00:00
2019-04-15T01:00:00
2019-04-15T02:00:00
2019-04-15T03:00:00
2019-04-15T04:00:00
2019-04-15T05:00:00
2019-04-15T06:00:00
2019-04-15T07:00:00
2019-04-15T08:00:00
2019-04-15T09:00:00
2019-04-15T10:00:00
2019-04-15T11:00:00
2019-04-15T12:00:00
2019-04-15T13:00:00
2019-04-15T14:00:00
2019-04-15T15:00:00
2019-04-15T16:00:00
2019-04-15T17:00:00
2019-04-15T18:00:00
2019-04-15T19:00:00
2019-04-15T20:00:00
2019-04-15T21:00:00
2019-04-15T22:00:00
2019-04-15T23:00:00
2019-04-16T00:00:00
2019-04-16T01:00:00
2019-04-16T02:00:00
2019-04-16T03:00:00
2019-04-16T04:00:00
2019-04-16T05:00:00
2019-04-16T06:00:00
2019-04-16T07:00:00
2019-04-16T08:00:00
2019-04-16T09:00:00
2019-04-16T10:00:00
2019-04-16T11:00:00
2019-04-16T12:00:00
2019-04-16T13:00:00
2019-04-16T14:00:00
2019-04-16T15:00:00
2019-04-16T16:00:00
2019-04-16T17:00:00
2019-04-16T18:00:00
2019-04-16T19:00:00
2019-04-16T20:00:00
2019-04-16T21:00:00
2019-04-16T22:00:00
2019-04-16T23:00:00
2019-04-17T00:00:00
2019-04-17T01:00:00
2019-04-17T02:00:00
2019-04-17T03:00:00
2019-04-17T04:00:00
2019-04-17T05:00:00
2019-04-17T06:00:00
2019-04-17T07:00:00
2019-04-17T08:00:00
2019-04-17T09:00:00
2019-04-17T10:00:00
2019-04-17T11:00:00
2019-04-17T12:00:00
2019-04-17T13:00:00
2019-04-17T14:00:00
2019-04-17T15:00:00
2019-04-17T16:00:00
2019-04-17T17:00:00
2019-04-17T18:00:00
2019-04-17T19:00:00
2019-04-17T20:00:00
2019-04-17T21:00:00
2019-04-17T22:00:00
2019-04-17T23:00:00
2019-04-18T00:00:00
2019-04-18T01:00:00
2019-04-18T02:00:00
2019-04-18T03:00:00
2019-04-18T04:00:00
2019-04-18T05:00:00
2019-04-18T06:00:00
2019-04-18T07:00:00
2019-04-18T08:00:00
2019-04-18T09:00:00
2019-04-18T10:00:00
2019-04-18T11:00:00
2019-04-18T12:00:00
2019-04-18T13:00:00
2019-04-18T14:00:00
2019-04-18T15:00:00
2019-04-18T16:00:00
2019-04-18T17:00:00
2019-04-18T18:00:00
2019-04-18T19:00:00
2019-04-18T20:00:00
2019-04-18T21:00:00
2019-04-18T22:00:00
2019-04-18T23:00:00
2019-04-19T00:00:00
2019-04-19T01:00:00
2019-04-19T02:00:00
2019-04-19T03:00:00
2019-04-19T04:00:00
2019-04-19T05:00:00
2019-04-19T06:00:00
2019-04-19T07:00:00
2019-04-19T08:00:00
2019-04-19T09:00:00
2019-04-19T10:00:00
2019-04-19T11:00:00
2019-04-19T12:00:00
2019-04-19T13:00:00
2019-04-19T14:00:00
2019-04-19T15:00:00
2019-04-19T16:00:00
2019-04-19T17:00:00
2019-04-19T18:00:00
2019-04-19T19:00:00
2019-04-19T20:00:00
2019-04-19T21:00:00
2019-04-19T22:00:00
2019-04-19T23:00:00
2019-04-20T00:00:00
2019-04-20T01:00:00
2019-04-20T02:00:00
2019-04-20T03:00:00
2019-04-20T04:00:00
2019-04-20T05:00:00
2019-04-20T06:00:00
2019-04-20T07:00:00
2019-04-20T08:00:00
2019-04-20T09:00:00
2019-04-20T10:00:00
2019-04-20T11:00:00
2019-04-20T12:00:00
2019-04-20T13:00:00
2019-04-20T14:00:00
2019-04-20T15:00:00
2019-04-20T16:00:00
2019-04-20T17:00:00
2019-04-20T18:00:00
2019-04-20T19:00:00
2019-04-20T20:00:00
2019-04-20T21:00:00
2019-04-20T22:00:00
2019-04-20T23:00:00
2019-04-21T00:00:00
2019-04-21T01:00:00
2019-04-21T02:00:00
2019-04-21T03:00:00
2019-04-21T04:00:00
2019-04-21T05:00:00
2019-04-21T06:00:00
2019-04-21T07:00:00
2019-04-21T08:00:00
2019-04-21T09:00:00
2019-04-21T10:00:00
2019-04-21T11:00:00
2019-04-21T12:00:00
2019-04-21T13:00:00
2019-04-21T14:00:00
2019-04-21T15:00:00
2019-04-21T16:00:00
2019-04-21T17:00:00
2019-04-21T18:00:00
2019-04-21T19:00:00
2019-04-21T20:00:00
2019-04-21T21:00:00
2019-04-21T22:00:00
2019-04-21T23:00:00
2019-04-22T00:00:00
2019-04-22T01:00:00
2019-04-22T02:00:00
2019-04-22T03:00:00
2019-04-22T04:00:00
2019-04-22T05:00:00
2019-04-22T06:00:00
2019-04-22T07:00:00
2019-04-22T08:00:00
2019-04-22T09:00:00
2019-04-22T10:00:00
2019-04-22T11:00:00
2019-04-22T12:00:00
2019-04-22T13:00:00
2019-04-22T14:00:00
2019-04-22T15:00:00
2019-04-22T16:00:00
2019-04-22T17:00:00
2019-04-22T18:00:00
2019-04-22T19:00:00
2019-04-22T20:00:00
2019-04-22T21:00:00
2019-04-22T22:00:00
2019-04-22T23:00:00
2019-04-23T00:00:00
2019-04-23T01:00:00
2019-04-23T02:00:00
2019-04-23T03:00:00
2019-04-23T04:00:00
2019-04-23T05:00:00
2019-04-23T06:00:00
2019-04-23T07:00:00
2019-04-23T08:00:00
2019-04-23T09:00:00
2019-04-23T10:00:00
2019-04-23T11:00:00
2019-04-23T12:00:00
2019-04-23T13:00:00
2019-04-23T14:00:00
2019-04-23T15:00:00
2019-04-23T16:00:00
2019-04-23T17:00:00
2019-04-23T18:00:00
2019-04-23T19:00:00
2019-04-23T20:00:00
2019-04-23T21:00:00
2019-04-23T22:00:00
2019-04-23T23:00:00
2019-04-24T00:00:00
2019-04-24T01:00:00
2019-04-24T02:00:00
2019-04-24T03:00:00
2019-04-24T04:00:00
2019-04-24T05:00:00
2019-04-24T06:00:00
2019-04-24T07:00:00
2019-04-24T08:00:00
2019-04-24T09:00:00
2019-04-24T10:00:00
2019-04-24T11:00:00
2019-04-24T12:00:00
2019-04-24T13:00:00
2019-04-24T14:00:00
2019-04-24T15:00:00
2019-04-24T16:00:00
2019-04-24T17:00:00
2019-04-24T18:00:00
2019-04-24T19:00:00
2019-04-24T20:00:00
2019-04-24T21:00:00
2019-04-24T22:00:00
2019-04-24T23:00:00
2019-04-25T00:00:00
2019-04-25T01:00:00
2019-04-25T02:00:00
2019-04-25T03:00:00
2019-04-25T04:00:00
2019-04-25T05:00:00
2019-04-25T06:00:00
2019-04-25T07:00:00
2019-04-25T08:00:00
2019-04-25T09:00:00
2019-04-25T10:00:00
2019-04-25T11:00:00
2019-04-25T12:00:00
2019-04-25T13:00:00
2019-04-25T14:00:00
2019-04-25T15:00:00
2019-04-25T16:00:00
2019-04-25T17:00:00
2019-04-25T18:00:00
2019-04-25T19:00:00
2019-04-25T20:00:00
2019-04-25T21:00:00
2019-04-25T22:00:00
2019-04-25T23:00:00
2019-04-26T00:00:00
2019-04-26T01:00:00
2019-04-26T02:00:00
2019-04-26T03:00:00
2019-04-26T04:00:00
2019-04-26T05:00:00
2019-04-26T06:00:00
2019-04-26T07:00:00
2019-04-26T08:00:00
2019-04-26T09:00:00
2019-04-26T10:00:00
2019-04-26T11:00:00
2019-04-26T12:00:00
2019-04-26T13:00:00
2019-04-26T14:00:00
2019-04-26T15:00:00
2019-04-26T16:00:00
2019-04-26T17:00:00
2019-04-26T18:00:00
2019-04-26T19:00:00
2019-04-26T20:00:00
2019-04-26T21:00:00
2019-04-26T22:00:00
2019-04-26T23:00:00
2019-04-27T00:00:00
2019-04-27T01:00:00
2019-04-27T02:00:00
2019-04-27T03:00:00
2019-04-27T04:00:00
2019-04-27T05:00:00
2019-04-27T06:00:00
2019-04-27T07:00:00
2019-04-27T08:00:00
2019-04-27T09:00:00
2019-04-27T10:00:00
2019-04-27T11:00:00
2019-04-27T12:00:00
2019-04-27T13:00:00
2019-04-27T14:00:00
2019-04-27T15:00:00
2019-04-27T16:00:00
2019-04-27T17:00:00
2019-04-27T18:00:00
2019-04-27T19:00:00
2019-04-27T20:00:00
2019-04-27T21:00:00
2019-04-27T22:00:00
2019-04-27T23:00:00
2019-04-28T00:00:00
2019-04-28T01:00:00
2019-04-28T02:00:00
2019-04-28T03:00:00
2019-04-28T04:00:00
2019-04-28T05:00:00
2019-04-28T06:00:00
2019-04-28T07:00:00
2019-04-28T08:00:00
2019-04-28T09:00:00
2019-04-28T10:00:00
2019-04-28T11:00:00
2019-04-28T12:00:00
2019-04-28T13:00:00
2019-04-28T14:00:00
2019-04-28T15:00:00
2019-04-28T16:00:00
2019-04-28T17:00:00
2019-04-28T18:00:00
2019-04-28T19:00:00
2019-04-28T20:00:00
2019-04-28T21:00:00
2019-04-28T22:00:00
2019-04-28T23:00:00
2019-04-29T00:00:00
2019-04-29T01:00:00
2019-04-29T02:00:00
2019-04-29T03:00:00
2019-04-29T04:00:00
2019-04-29T05:00:00
2019-04-29T06:00:00
2019-04-29T07:00:00
2019-04-29T08:00:00
2019-04-29T09:00:00
2019-04-29T10:00:00
2019-04-29T11:00:00
2019-04-29T12:00:00
2019-04-29T13:00:00
2019-04-29T14:00:00
2019-04-29T15:00:00
2019-04-29T16:00:00
2019-04-29T17:00:00
2019-04-29T18:00:00
2019-04-29T19:00:00
2019-04-29T20:00:00
2019-04-29T21:00:00
2019-04-29T22:00:00
2019-04-29T23:00:00
2019-04-30T00:00:00
2019-04-30T01:00:00
2019-04-30T02:00:00
2019-04-30T03:00:00
2019-04-30T04:00:00
2019-04-30T05:00:00
2019-04-30T06:00:00
2019-04-30T07:00:00
2019-04-30T08:00:00
2019-04-30T09:00:00
2019-04-30T10:00:00
2019-04-30T11:00:00
2019-04-30T12:00:00
2019-04-30T13:00:00
2019-04-30T14:00:00
2019-04-30T15:00:00
2019-04-30T16:00:00
2019-04-30T17:00:00
2019-04-30T18:00:00
2019-04-30T19:00:00
2019-04-30T20:00:00
2019-04-30T21:00:00
2019-04-30T22:00:00
2019-04-30T23:00:00
2019-05-01T00:00:00
2019-05-01T01:00:00
2019-05-01T02:00:00
2019-05-01T03:00:00
2019-05-01T04:00:00
2019-05-01T05:00:00
2019-05-01T06:00:00
2019-05-01T07:00:00
2019-05-01T08:00:00
2019-05-01T09:00:00
2019-05-01T10:00:00
2019-05-01T11:00:00
2019-05-01T12:00:00
2019-05-01T13:00:00
2019-05-01T14:00:00
2019-05-01T15:00:00
2019-05-01T16:00:00
2019-05-01T17:00:00
2019-05-01T18:00:00
2019-05-01T19:00:00
2019-05-01T20:00:00
2019-05-01T21:00:00
2019-05-01T22:00:00
2019-05-01T23:00:00
2019-05-02T00:00:00
2019-05-02T01:00:00
2019-05-02T02:00:00
2019-05-02T03:00:00
2019-05-02T04:00:00
2019-05-02T05:00:00
2019-05-02T06:00:00
2019-05-02T07:00:00
2019-05-02T08:00:00
2019-05-02T09:00:00
2019-05-02T10:00:00
2019-05-02T11:00:00
2019-05-02T12:00:00
2019-05-02T13:00:00
2019-05-02T14:00:00
2019-05-02T15:00:00 |  |  | 969.2544
2019-05-02T16:00:00 |  |  | 0
2019-05-02T17:00:00
2019-05-02T18:00:00
2019-05-02T19:00:00
2019-05-02T20:00:00
2019-05-02T21:00:00
2019-05-02T22:00:00
2019-05-02T23:00:00
2019-05-03T00:00:00
2019-05-03T01:00:00
2019-05-03T02:00:00
2019-05-03T03:00:00
2019-05-03T04:00:00
2019-05-03T05:00:00
2019-05-03T06:00:00
2019-05-03T07:00:00
2019-05-03T08:00:00
2019-05-03T09:00:00
2019-05-03T10:00:00
2019-05-03T11:00:00
2019-05-03T12:00:00
2019-05-03T13:00:00
2019-05-03T14:00:00
2019-05-03T15:00:00
2019-05-03T16:00:00
2019-05-03T17:00:00
2019-05-03T18:00:00
2019-05-03T19:00:00
2019-05-03T20:00:00
2019-05-03T21:00:00
2019-05-03T22:00:00
2019-05-03T23:00:00
2019-05-04T00:00:00
2019-05-04T01:00:00
2019-05-04T02:00:00
2019-05-04T03:00:00
2019-05-04T04:00:00
2019-05-04T05:00:00
2019-05-04T06:00:00
2019-05-04T07:00:00
2019-05-04T08:00:00
2019-05-04T09:00:00
2019-05-04T10:00:00
2019-05-04T11:00:00
2019-05-04T12:00:00
2019-05-04T13:00:00
2019-05-04T14:00:00
2019-05-04T15:00:00
2019-05-04T16:00:00
2019-05-04T17:00:00
2019-05-04T18:00:00
2019-05-04T19:00:00
2019-05-04T20:00:00
2019-05-04T21:00:00
2019-05-04T22:00:00
2019-05-04T23:00:00
2019-05-05T00:00:00
2019-05-05T01:00:00
2019-05-05T02:00:00
2019-05-05T03:00:00
2019-05-05T04:00:00
2019-05-05T05:00:00
2019-05-05T06:00:00
2019-05-05T07:00:00
2019-05-05T08:00:00
2019-05-05T09:00:00
2019-05-05T10:00:00
2019-05-05T11:00:00
2019-05-05T12:00:00
2019-05-05T13:00:00
2019-05-05T14:00:00
2019-05-05T15:00:00
2019-05-05T16:00:00
2019-05-05T17:00:00
2019-05-05T18:00:00
2019-05-05T19:00:00
2019-05-05T20:00:00
2019-05-05T21:00:00
2019-05-05T22:00:00
2019-05-05T23:00:00
2019-05-06T00:00:00
2019-05-06T01:00:00
2019-05-06T02:00:00
2019-05-06T03:00:00
2019-05-06T04:00:00
2019-05-06T05:00:00
2019-05-06T06:00:00
2019-05-06T07:00:00
2019-05-06T08:00:00
2019-05-06T09:00:00
2019-05-06T10:00:00
2019-05-06T11:00:00
2019-05-06T12:00:00
2019-05-06T13:00:00
2019-05-06T14:00:00
2019-05-06T15:00:00
2019-05-06T16:00:00
2019-05-06T17:00:00
2019-05-06T18:00:00
2019-05-06T19:00:00
2019-05-06T20:00:00
2019-05-06T21:00:00
2019-05-06T22:00:00
2019-05-06T23:00:00
2019-05-07T00:00:00
2019-05-07T01:00:00
2019-05-07T02:00:00
2019-05-07T03:00:00
2019-05-07T04:00:00
2019-05-07T05:00:00
2019-05-07T06:00:00
2019-05-07T07:00:00
2019-05-07T08:00:00
2019-05-07T09:00:00
2019-05-07T10:00:00
2019-05-07T11:00:00
2019-05-07T12:00:00
2019-05-07T13:00:00
2019-05-07T14:00:00
2019-05-07T15:00:00
2019-05-07T16:00:00
2019-05-07T17:00:00
2019-05-07T18:00:00
2019-05-07T19:00:00
2019-05-07T20:00:00
2019-05-07T21:00:00
2019-05-07T22:00:00
2019-05-07T23:00:00
2019-05-08T00:00:00
2019-05-08T01:00:00
2019-05-08T02:00:00
2019-05-08T03:00:00
2019-05-08T04:00:00
2019-05-08T05:00:00
2019-05-08T06:00:00
2019-05-08T07:00:00
2019-05-08T08:00:00
2019-05-08T09:00:00
2019-05-08T10:00:00
2019-05-08T11:00:00
2019-05-08T12:00:00
2019-05-08T13:00:00
2019-05-08T14:00:00
2019-05-08T15:00:00
2019-05-08T16:00:00
2019-05-08T17:00:00
2019-05-08T18:00:00
2019-05-08T19:00:00
2019-05-08T20:00:00
2019-05-08T21:00:00
2019-05-08T22:00:00
2019-05-08T23:00:00
2019-05-09T00:00:00
2019-05-09T01:00:00
2019-05-09T02:00:00
2019-05-09T03:00:00
2019-05-09T04:00:00
2019-05-09T05:00:00
2019-05-09T06:00:00
2019-05-09T07:00:00
2019-05-09T08:00:00
2019-05-09T09:00:00
2019-05-09T10:00:00
2019-05-09T11:00:00
2019-05-09T12:00:00
2019-05-09T13:00:00
2019-05-09T14:00:00
2019-05-09T15:00:00
2019-05-09T16:00:00
2019-05-09T17:00:00
2019-05-09T18:00:00
2019-05-09T19:00:00
2019-05-09T20:00:00
2019-05-09T21:00:00
2019-05-09T22:00:00
2019-05-09T23:00:00
2019-05-10T00:00:00
2019-05-10T01:00:00
2019-05-10T02:00:00
2019-05-10T03:00:00
2019-05-10T04:00:00
2019-05-10T05:00:00
2019-05-10T06:00:00
2019-05-10T07:00:00
2019-05-10T08:00:00
2019-05-10T09:00:00
2019-05-10T10:00:00
2019-05-10T11:00:00
2019-05-10T12:00:00
2019-05-10T13:00:00
2019-05-10T14:00:00
2019-05-10T15:00:00
2019-05-10T16:00:00
2019-05-10T17:00:00
2019-05-10T18:00:00
2019-05-10T19:00:00
2019-05-10T20:00:00
2019-05-10T21:00:00
2019-05-10T22:00:00
2019-05-10T23:00:00
2019-05-11T00:00:00
2019-05-11T01:00:00
2019-05-11T02:00:00
2019-05-11T03:00:00
2019-05-11T04:00:00
2019-05-11T05:00:00
2019-05-11T06:00:00
2019-05-11T07:00:00
2019-05-11T08:00:00
2019-05-11T09:00:00
2019-05-11T10:00:00
2019-05-11T11:00:00
2019-05-11T12:00:00
2019-05-11T13:00:00
2019-05-11T14:00:00
2019-05-11T15:00:00
2019-05-11T16:00:00
2019-05-11T17:00:00
2019-05-11T18:00:00
2019-05-11T19:00:00
2019-05-11T20:00:00
2019-05-11T21:00:00
2019-05-11T22:00:00
2019-05-11T23:00:00
2019-05-12T00:00:00
2019-05-12T01:00:00
2019-05-12T02:00:00
2019-05-12T03:00:00
2019-05-12T04:00:00
2019-05-12T05:00:00
2019-05-12T06:00:00
2019-05-12T07:00:00
2019-05-12T08:00:00
2019-05-12T09:00:00
2019-05-12T10:00:00
2019-05-12T11:00:00
2019-05-12T12:00:00
2019-05-12T13:00:00
2019-05-12T14:00:00
2019-05-12T15:00:00
2019-05-12T16:00:00
2019-05-12T17:00:00
2019-05-12T18:00:00
2019-05-12T19:00:00
2019-05-12T20:00:00
2019-05-12T21:00:00
2019-05-12T22:00:00
2019-05-12T23:00:00
2019-05-13T00:00:00
2019-05-13T01:00:00
2019-05-13T02:00:00
2019-05-13T03:00:00
2019-05-13T04:00:00
2019-05-13T05:00:00
2019-05-13T06:00:00
2019-05-13T07:00:00
2019-05-13T08:00:00
2019-05-13T09:00:00
2019-05-13T10:00:00
2019-05-13T11:00:00
2019-05-13T12:00:00
2019-05-13T13:00:00
2019-05-13T14:00:00
2019-05-13T15:00:00
2019-05-13T16:00:00
2019-05-13T17:00:00
2019-05-13T18:00:00
2019-05-13T19:00:00
2019-05-13T20:00:00
2019-05-13T21:00:00
2019-05-13T22:00:00
2019-05-13T23:00:00
2019-05-14T00:00:00
2019-05-14T01:00:00
2019-05-14T02:00:00
2019-05-14T03:00:00
2019-05-14T04:00:00
2019-05-14T05:00:00
2019-05-14T06:00:00
2019-05-14T07:00:00
2019-05-14T08:00:00
2019-05-14T09:00:00
2019-05-14T10:00:00
2019-05-14T11:00:00
2019-05-14T12:00:00
2019-05-14T13:00:00
2019-05-14T14:00:00
2019-05-14T15:00:00
2019-05-14T16:00:00
2019-05-14T17:00:00
2019-05-14T18:00:00
2019-05-14T19:00:00
2019-05-14T20:00:00
2019-05-14T21:00:00
2019-05-14T22:00:00
2019-05-14T23:00:00
2019-05-15T00:00:00
2019-05-15T01:00:00
2019-05-15T02:00:00
2019-05-15T03:00:00
2019-05-15T04:00:00
2019-05-15T05:00:00
2019-05-15T06:00:00
2019-05-15T07:00:00
2019-05-15T08:00:00
2019-05-15T09:00:00
2019-05-15T10:00:00
2019-05-15T11:00:00
2019-05-15T12:00:00
2019-05-15T13:00:00
2019-05-15T14:00:00
2019-05-15T15:00:00
2019-05-15T16:00:00
2019-05-15T17:00:00
2019-05-15T18:00:00
2019-05-15T19:00:00
2019-05-15T20:00:00
2019-05-15T21:00:00
2019-05-15T22:00:00
2019-05-15T23:00:00
2019-05-16T00:00:00
2019-05-16T01:00:00
2019-05-16T02:00:00
2019-05-16T03:00:00
2019-05-16T04:00:00
2019-05-16T05:00:00
2019-05-16T06:00:00
2019-05-16T07:00:00
2019-05-16T08:00:00
2019-05-16T09:00:00
2019-05-16T10:00:00
2019-05-16T11:00:00
2019-05-16T12:00:00
2019-05-16T13:00:00
2019-05-16T14:00:00
2019-05-16T15:00:00
2019-05-16T16:00:00
2019-05-16T17:00:00
2019-05-16T18:00:00
2019-05-16T19:00:00
2019-05-16T20:00:00
2019-05-16T21:00:00
2019-05-16T22:00:00
2019-05-16T23:00:00
2019-05-17T00:00:00
2019-05-17T01:00:00
2019-05-17T02:00:00
2019-05-17T03:00:00
2019-05-17T04:00:00
2019-05-17T05:00:00
2019-05-17T06:00:00
2019-05-17T07:00:00
2019-05-17T08:00:00
2019-05-17T09:00:00
2019-05-17T10:00:00
2019-05-17T11:00:00
2019-05-17T12:00:00
2019-05-17T13:00:00
2019-05-17T14:00:00
2019-05-17T15:00:00
2019-05-17T16:00:00
2019-05-17T17:00:00
2019-05-17T18:00:00
2019-05-17T19:00:00
2019-05-17T20:00:00
2019-05-17T21:00:00
2019-05-17T22:00:00
2019-05-17T23:00:00
2019-05-18T00:00:00
2019-05-18T01:00:00
2019-05-18T02:00:00
2019-05-18T03:00:00
2019-05-18T04:00:00
2019-05-18T05:00:00
2019-05-18T06:00:00
2019-05-18T07:00:00
2019-05-18T08:00:00
2019-05-18T09:00:00
2019-05-18T10:00:00
2019-05-18T11:00:00
2019-05-18T12:00:00
2019-05-18T13:00:00
2019-05-18T14:00:00
2019-05-18T15:00:00
2019-05-18T16:00:00
2019-05-18T17:00:00
2019-05-18T18:00:00
2019-05-18T19:00:00
2019-05-18T20:00:00
2019-05-18T21:00:00
2019-05-18T22:00:00
2019-05-18T23:00:00
2019-05-19T00:00:00
2019-05-19T01:00:00
2019-05-19T02:00:00
2019-05-19T03:00:00
2019-05-19T04:00:00
2019-05-19T05:00:00
2019-05-19T06:00:00
2019-05-19T07:00:00
2019-05-19T08:00:00
2019-05-19T09:00:00
2019-05-19T10:00:00
2019-05-19T11:00:00
2019-05-19T12:00:00
2019-05-19T13:00:00
2019-05-19T14:00:00
2019-05-19T15:00:00
2019-05-19T16:00:00
2019-05-19T17:00:00
2019-05-19T18:00:00
2019-05-19T19:00:00
2019-05-19T20:00:00
2019-05-19T21:00:00
2019-05-19T22:00:00
2019-05-19T23:00:00
2019-05-20T00:00:00
2019-05-20T01:00:00
2019-05-20T02:00:00
2019-05-20T03:00:00
2019-05-20T04:00:00
2019-05-20T05:00:00
2019-05-20T06:00:00
2019-05-20T07:00:00
2019-05-20T08:00:00
2019-05-20T09:00:00
2019-05-20T10:00:00
2019-05-20T11:00:00
2019-05-20T12:00:00
2019-05-20T13:00:00
2019-05-20T14:00:00
2019-05-20T15:00:00
2019-05-20T16:00:00
2019-05-20T17:00:00
2019-05-20T18:00:00
2019-05-20T19:00:00
2019-05-20T20:00:00
2019-05-20T21:00:00
2019-05-20T22:00:00
2019-05-20T23:00:00
2019-05-21T00:00:00
2019-05-21T01:00:00
2019-05-21T02:00:00
2019-05-21T03:00:00
2019-05-21T04:00:00
2019-05-21T05:00:00
2019-05-21T06:00:00
2019-05-21T07:00:00
2019-05-21T08:00:00
2019-05-21T09:00:00
2019-05-21T10:00:00
2019-05-21T11:00:00
2019-05-21T12:00:00
2019-05-21T13:00:00
2019-05-21T14:00:00
2019-05-21T15:00:00
2019-05-21T16:00:00
2019-05-21T17:00:00
2019-05-21T18:00:00
2019-05-21T19:00:00
2019-05-21T20:00:00
2019-05-21T21:00:00
2019-05-21T22:00:00
2019-05-21T23:00:00
2019-05-22T00:00:00
2019-05-22T01:00:00
2019-05-22T02:00:00
2019-05-22T03:00:00
2019-05-22T04:00:00
2019-05-22T05:00:00
2019-05-22T06:00:00
2019-05-22T07:00:00
2019-05-22T08:00:00
2019-05-22T09:00:00
2019-05-22T10:00:00
2019-05-22T11:00:00
2019-05-22T12:00:00
2019-05-22T13:00:00
2019-05-22T14:00:00
2019-05-22T15:00:00
2019-05-22T16:00:00
2019-05-22T17:00:00
2019-05-22T18:00:00
2019-05-22T19:00:00
2019-05-22T20:00:00
2019-05-22T21:00:00
2019-05-22T22:00:00
2019-05-22T23:00:00
2019-05-23T00:00:00
2019-05-23T01:00:00
2019-05-23T02:00:00
2019-05-23T03:00:00
2019-05-23T04:00:00
2019-05-23T05:00:00
2019-05-23T06:00:00
2019-05-23T07:00:00
2019-05-23T08:00:00
2019-05-23T09:00:00
2019-05-23T10:00:00
2019-05-23T11:00:00
2019-05-23T12:00:00
2019-05-23T13:00:00
2019-05-23T14:00:00
2019-05-23T15:00:00
2019-05-23T16:00:00
2019-05-23T17:00:00
2019-05-23T18:00:00
2019-05-23T19:00:00
2019-05-23T20:00:00
2019-05-23T21:00:00
2019-05-23T22:00:00
2019-05-23T23:00:00
2019-05-24T00:00:00
2019-05-24T01:00:00
2019-05-24T02:00:00
2019-05-24T03:00:00
2019-05-24T04:00:00
2019-05-24T05:00:00
2019-05-24T06:00:00
2019-05-24T07:00:00
2019-05-24T08:00:00
2019-05-24T09:00:00
2019-05-24T10:00:00
2019-05-24T11:00:00
2019-05-24T12:00:00
2019-05-24T13:00:00
2019-05-24T14:00:00
2019-05-24T15:00:00
2019-05-24T16:00:00
2019-05-24T17:00:00
2019-05-24T18:00:00
2019-05-24T19:00:00
2019-05-24T20:00:00
2019-05-24T21:00:00
2019-05-24T22:00:00
2019-05-24T23:00:00
2019-05-25T00:00:00
2019-05-25T01:00:00
2019-05-25T02:00:00
2019-05-25T03:00:00
2019-05-25T04:00:00
2019-05-25T05:00:00
2019-05-25T06:00:00
2019-05-25T07:00:00
2019-05-25T08:00:00
2019-05-25T09:00:00
2019-05-25T10:00:00
2019-05-25T11:00:00
2019-05-25T12:00:00
2019-05-25T13:00:00
2019-05-25T14:00:00
2019-05-25T15:00:00
2019-05-25T16:00:00
2019-05-25T17:00:00
2019-05-25T18:00:00
2019-05-25T19:00:00
2019-05-25T20:00:00
2019-05-25T21:00:00
2019-05-25T22:00:00
2019-05-25T23:00:00
2019-05-26T00:00:00
2019-05-26T01:00:00
2019-05-26T02:00:00
2019-05-26T03:00:00
2019-05-26T04:00:00
2019-05-26T05:00:00
2019-05-26T06:00:00
2019-05-26T07:00:00
2019-05-26T08:00:00
2019-05-26T09:00:00
2019-05-26T10:00:00
2019-05-26T11:00:00
2019-05-26T12:00:00
2019-05-26T13:00:00
2019-05-26T14:00:00
2019-05-26T15:00:00
2019-05-26T16:00:00
2019-05-26T17:00:00
2019-05-26T18:00:00
2019-05-26T19:00:00
2019-05-26T20:00:00
2019-05-26T21:00:00
2019-05-26T22:00:00
2019-05-26T23:00:00
2019-05-27T00:00:00
2019-05-27T01:00:00
2019-05-27T02:00:00
2019-05-27T03:00:00
2019-05-27T04:00:00
2019-05-27T05:00:00
2019-05-27T06:00:00
2019-05-27T07:00:00
2019-05-27T08:00:00
2019-05-27T09:00:00
2019-05-27T10:00:00
2019-05-27T11:00:00
2019-05-27T12:00:00
2019-05-27T13:00:00
2019-05-27T14:00:00
2019-05-27T15:00:00
2019-05-27T16:00:00
2019-05-27T17:00:00
2019-05-27T18:00:00
2019-05-27T19:00:00
2019-05-27T20:00:00
2019-05-27T21:00:00
2019-05-27T22:00:00
2019-05-27T23:00:00
2019-05-28T00:00:00
2019-05-28T01:00:00
2019-05-28T02:00:00
2019-05-28T03:00:00
2019-05-28T04:00:00
2019-05-28T05:00:00
2019-05-28T06:00:00
2019-05-28T07:00:00
2019-05-28T08:00:00
2019-05-28T09:00:00
2019-05-28T10:00:00
2019-05-28T11:00:00
2019-05-28T12:00:00
2019-05-28T13:00:00
2019-05-28T14:00:00
2019-05-28T15:00:00
2019-05-28T16:00:00
2019-05-28T17:00:00
2019-05-28T18:00:00
2019-05-28T19:00:00
2019-05-28T20:00:00
2019-05-28T21:00:00
2019-05-28T22:00:00
2019-05-28T23:00:00
2019-05-29T00:00:00
2019-05-29T01:00:00
2019-05-29T02:00:00
2019-05-29T03:00:00
2019-05-29T04:00:00
2019-05-29T05:00:00
2019-05-29T06:00:00
2019-05-29T07:00:00
2019-05-29T08:00:00
2019-05-29T09:00:00
2019-05-29T10:00:00
2019-05-29T11:00:00
2019-05-29T12:00:00
2019-05-29T13:00:00
2019-05-29T14:00:00
2019-05-29T15:00:00
2019-05-29T16:00:00
2019-05-29T17:00:00
2019-05-29T18:00:00
2019-05-29T19:00:00
2019-05-29T20:00:00
2019-05-29T21:00:00
2019-05-29T22:00:00
2019-05-29T23:00:00
2019-05-30T00:00:00
2019-05-30T01:00:00
2019-05-30T02:00:00
2019-05-30T03:00:00
2019-05-30T04:00:00
2019-05-30T05:00:00
2019-05-30T06:00:00
2019-05-30T07:00:00
2019-05-30T08:00:00
2019-05-30T09:00:00
2019-05-30T10:00:00
2019-05-30T11:00:00
2019-05-30T12:00:00
2019-05-30T13:00:00
2019-05-30T14:00:00
2019-05-30T15:00:00
2019-05-30T16:00:00
2019-05-30T17:00:00
2019-05-30T18:00:00
2019-05-30T19:00:00
2019-05-30T20:00:00
2019-05-30T21:00:00
2019-05-30T22:00:00
2019-05-30T23:00:00
2019-05-31T00:00:00
2019-05-31T01:00:00
2019-05-31T02:00:00
2019-05-31T03:00:00
2019-05-31T04:00:00
2019-05-31T05:00:00
2019-05-31T06:00:00
2019-05-31T07:00:00
2019-05-31T08:00:00
2019-05-31T09:00:00
2019-05-31T10:00:00
2019-05-31T11:00:00
2019-05-31T12:00:00
2019-05-31T13:00:00
2019-05-31T14:00:00
2019-05-31T15:00:00
2019-05-31T16:00:00
2019-05-31T17:00:00
2019-05-31T18:00:00
2019-05-31T19:00:00
2019-05-31T20:00:00
2019-05-31T21:00:00
2019-05-31T22:00:00
2019-05-31T23:00:00
2019-06-01T00:00:00
2019-06-01T01:00:00
2019-06-01T02:00:00
2019-06-01T03:00:00
2019-06-01T04:00:00
2019-06-01T05:00:00
2019-06-01T06:00:00
2019-06-01T07:00:00
2019-06-01T08:00:00
2019-06-01T09:00:00
2019-06-01T10:00:00
2019-06-01T11:00:00
2019-06-01T12:00:00
2019-06-01T13:00:00
2019-06-01T14:00:00
2019-06-01T15:00:00
2019-06-01T16:00:00
2019-06-01T17:00:00
2019-06-01T18:00:00
2019-06-01T19:00:00
2019-06-01T20:00:00
2019-06-01T21:00:00
2019-06-01T22:00:00
2019-06-01T23:00:00
2019-06-02T00:00:00
2019-06-02T01:00:00 |  |  | 969.2544
2019-06-02T02:00:00 |  |  | 0
2019-06-02T03:00:00
2019-06-02T04:00:00
2019-06-02T05:00:00
2019-06-02T06:00:00
2019-06-02T07:00:00
2019-06-02T08:00:00
2019-06-02T09:00:00
2019-06-02T10:00:00
2019-06-02T11:00:00
2019-06-02T12:00:00
2019-06-02T13:00:00
2019-06-02T14:00:00
2019-06-02T15:00:00
2019-06-02T16:00:00
2019-06-02T17:00:00
2019-06-02T18:00:00
2019-06-02T19:00:00
2019-06-02T20:00:00
2019-06-02T21:00:00
2019-06-02T22:00:00
2019-06-02T23:00:00
2019-06-03T00:00:00
2019-06-03T01:00:00
2019-06-03T02:00:00
2019-06-03T03:00:00
2019-06-03T04:00:00
2019-06-03T05:00:00
2019-06-03T06:00:00
2019-06-03T07:00:00
2019-06-03T08:00:00
2019-06-03T09:00:00
2019-06-03T10:00:00
2019-06-03T11:00:00
2019-06-03T12:00:00
2019-06-03T13:00:00
2019-06-03T14:00:00
2019-06-03T15:00:00
2019-06-03T16:00:00
2019-06-03T17:00:00
2019-06-03T18:00:00
2019-06-03T19:00:00
2019-06-03T20:00:00
2019-06-03T21:00:00
2019-06-03T22:00:00
2019-06-03T23:00:00
2019-06-04T00:00:00
2019-06-04T01:00:00
2019-06-04T02:00:00
2019-06-04T03:00:00
2019-06-04T04:00:00
2019-06-04T05:00:00
2019-06-04T06:00:00
2019-06-04T07:00:00
2019-06-04T08:00:00
2019-06-04T09:00:00
2019-06-04T10:00:00
2019-06-04T11:00:00
2019-06-04T12:00:00
2019-06-04T13:00:00
2019-06-04T14:00:00
2019-06-04T15:00:00
2019-06-04T16:00:00
2019-06-04T17:00:00
2019-06-04T18:00:00
2019-06-04T19:00:00
2019-06-04T20:00:00
2019-06-04T21:00:00
2019-06-04T22:00:00
2019-06-04T23:00:00
2019-06-05T00:00:00
2019-06-05T01:00:00
2019-06-05T02:00:00
2019-06-05T03:00:00
2019-06-05T04:00:00
2019-06-05T05:00:00
2019-06-05T06:00:00
2019-06-05T07:00:00
2019-06-05T08:00:00
2019-06-05T09:00:00
2019-06-05T10:00:00
2019-06-05T11:00:00
2019-06-05T12:00:00
2019-06-05T13:00:00
2019-06-05T14:00:00
2019-06-05T15:00:00
2019-06-05T16:00:00
2019-06-05T17:00:00
2019-06-05T18:00:00
2019-06-05T19:00:00
2019-06-05T20:00:00
2019-06-05T21:00:00
2019-06-05T22:00:00
2019-06-05T23:00:00
2019-06-06T00:00:00
2019-06-06T01:00:00
2019-06-06T02:00:00
2019-06-06T03:00:00
2019-06-06T04:00:00
2019-06-06T05:00:00
2019-06-06T06:00:00
2019-06-06T07:00:00
2019-06-06T08:00:00
2019-06-06T09:00:00
2019-06-06T10:00:00
2019-06-06T11:00:00
2019-06-06T12:00:00
2019-06-06T13:00:00
2019-06-06T14:00:00
2019-06-06T15:00:00
2019-06-06T16:00:00
2019-06-06T17:00:00
2019-06-06T18:00:00
2019-06-06T19:00:00
2019-06-06T20:00:00
2019-06-06T21:00:00
2019-06-06T22:00:00
2019-06-06T23:00:00
2019-06-07T00:00:00
2019-06-07T01:00:00
2019-06-07T02:00:00
2019-06-07T03:00:00
2019-06-07T04:00:00
2019-06-07T05:00:00
2019-06-07T06:00:00
2019-06-07T07:00:00
2019-06-07T08:00:00
2019-06-07T09:00:00
2019-06-07T10:00:00
2019-06-07T11:00:00
2019-06-07T12:00:00
2019-06-07T13:00:00
2019-06-07T14:00:00
2019-06-07T15:00:00
2019-06-07T16:00:00
2019-06-07T17:00:00
2019-06-07T18:00:00
2019-06-07T19:00:00
2019-06-07T20:00:00
2019-06-07T21:00:00
2019-06-07T22:00:00
2019-06-07T23:00:00
2019-06-08T00:00:00
2019-06-08T01:00:00
2019-06-08T02:00:00
2019-06-08T03:00:00
2019-06-08T04:00:00
2019-06-08T05:00:00
2019-06-08T06:00:00
2019-06-08T07:00:00
2019-06-08T08:00:00
2019-06-08T09:00:00
2019-06-08T10:00:00
2019-06-08T11:00:00
2019-06-08T12:00:00
2019-06-08T13:00:00
2019-06-08T14:00:00
2019-06-08T15:00:00
2019-06-08T16:00:00
2019-06-08T17:00:00
2019-06-08T18:00:00
2019-06-08T19:00:00
2019-06-08T20:00:00
2019-06-08T21:00:00
2019-06-08T22:00:00
2019-06-08T23:00:00
2019-06-09T00:00:00
2019-06-09T01:00:00
2019-06-09T02:00:00
2019-06-09T03:00:00
2019-06-09T04:00:00
2019-06-09T05:00:00
2019-06-09T06:00:00
2019-06-09T07:00:00
2019-06-09T08:00:00
2019-06-09T09:00:00
2019-06-09T10:00:00
2019-06-09T11:00:00
2019-06-09T12:00:00
2019-06-09T13:00:00
2019-06-09T14:00:00
2019-06-09T15:00:00
2019-06-09T16:00:00
2019-06-09T17:00:00
2019-06-09T18:00:00
2019-06-09T19:00:00
2019-06-09T20:00:00
2019-06-09T21:00:00
2019-06-09T22:00:00
2019-06-09T23:00:00
2019-06-10T00:00:00
2019-06-10T01:00:00
2019-06-10T02:00:00
2019-06-10T03:00:00
2019-06-10T04:00:00
2019-06-10T05:00:00
2019-06-10T06:00:00
2019-06-10T07:00:00
2019-06-10T08:00:00
2019-06-10T09:00:00
2019-06-10T10:00:00
2019-06-10T11:00:00
2019-06-10T12:00:00
2019-06-10T13:00:00
2019-06-10T14:00:00
2019-06-10T15:00:00
2019-06-10T16:00:00
2019-06-10T17:00:00
2019-06-10T18:00:00
2019-06-10T19:00:00
2019-06-10T20:00:00
2019-06-10T21:00:00
2019-06-10T22:00:00
2019-06-10T23:00:00
2019-06-11T00:00:00
2019-06-11T01:00:00
2019-06-11T02:00:00
2019-06-11T03:00:00
2019-06-11T04:00:00
2019-06-11T05:00:00
2019-06-11T06:00:00
2019-06-11T07:00:00
2019-06-11T08:00:00
2019-06-11T09:00:00
2019-06-11T10:00:00
2019-06-11T11:00:00
2019-06-11T12:00:00
2019-06-11T13:00:00
2019-06-11T14:00:00
2019-06-11T15:00:00
2019-06-11T16:00:00
2019-06-11T17:00:00
2019-06-11T18:00:00
2019-06-11T19:00:00
2019-06-11T20:00:00
2019-06-11T21:00:00
2019-06-11T22:00:00
2019-06-11T23:00:00
2019-06-12T00:00:00
2019-06-12T01:00:00
2019-06-12T02:00:00
2019-06-12T03:00:00
2019-06-12T04:00:00
2019-06-12T05:00:00
2019-06-12T06:00:00
2019-06-12T07:00:00
2019-06-12T08:00:00
2019-06-12T09:00:00
2019-06-12T10:00:00
2019-06-12T11:00:00
2019-06-12T12:00:00
2019-06-12T13:00:00
2019-06-12T14:00:00
2019-06-12T15:00:00
2019-06-12T16:00:00
2019-06-12T17:00:00
2019-06-12T18:00:00
2019-06-12T19:00:00
2019-06-12T20:00:00
2019-06-12T21:00:00
2019-06-12T22:00:00
2019-06-12T23:00:00
2019-06-13T00:00:00
2019-06-13T01:00:00
2019-06-13T02:00:00
2019-06-13T03:00:00
2019-06-13T04:00:00
2019-06-13T05:00:00
2019-06-13T06:00:00
2019-06-13T07:00:00
2019-06-13T08:00:00
2019-06-13T09:00:00
2019-06-13T10:00:00
2019-06-13T11:00:00
2019-06-13T12:00:00
2019-06-13T13:00:00
2019-06-13T14:00:00
2019-06-13T15:00:00
2019-06-13T16:00:00
2019-06-13T17:00:00
2019-06-13T18:00:00
2019-06-13T19:00:00
2019-06-13T20:00:00
2019-06-13T21:00:00
2019-06-13T22:00:00
2019-06-13T23:00:00
2019-06-14T00:00:00
2019-06-14T01:00:00
2019-06-14T02:00:00
2019-06-14T03:00:00
2019-06-14T04:00:00
2019-06-14T05:00:00
2019-06-14T06:00:00
2019-06-14T07:00:00
2019-06-14T08:00:00
2019-06-14T09:00:00
2019-06-14T10:00:00
2019-06-14T11:00:00
2019-06-14T12:00:00
2019-06-14T13:00:00
2019-06-14T14:00:00
2019-06-14T15:00:00
2019-06-14T16:00:00
2019-06-14T17:00:00
2019-06-14T18:00:00
2019-06-14T19:00:00
2019-06-14T20:00:00
2019-06-14T21:00:00
2019-06-14T22:00:00
2019-06-14T23:00:00
2019-06-15T00:00:00
2019-06-15T01:00:00
2019-06-15T02:00:00
2019-06-15T03:00:00
2019-06-15T04:00:00
2019-06-15T05:00:00
2019-06-15T06:00:00
2019-06-15T07:00:00
2019-06-15T08:00:00
2019-06-15T09:00:00
2019-06-15T10:00:00
2019-06-15T11:00:00
2019-06-15T12:00:00
2019-06-15T13:00:00
2019-06-15T14:00:00
2019-06-15T15:00:00
2019-06-15T16:00:00
2019-06-15T17:00:00
2019-06-15T18:00:00
2019-06-15T19:00:00
2019-06-15T20:00:00
2019-06-15T21:00:00
2019-06-15T22:00:00
2019-06-15T23:00:00
2019-06-16T00:00:00
2019-06-16T01:00:00
2019-06-16T02:00:00
2019-06-16T03:00:00
2019-06-16T04:00:00
2019-06-16T05:00:00
2019-06-16T06:00:00
2019-06-16T07:00:00
2019-06-16T08:00:00
2019-06-16T09:00:00
2019-06-16T10:00:00
2019-06-16T11:00:00
2019-06-16T12:00:00
2019-06-16T13:00:00
2019-06-16T14:00:00
2019-06-16T15:00:00
2019-06-16T16:00:00
2019-06-16T17:00:00
2019-06-16T18:00:00
2019-06-16T19:00:00
2019-06-16T20:00:00
2019-06-16T21:00:00
2019-06-16T22:00:00
2019-06-16T23:00:00
2019-06-17T00:00:00
2019-06-17T01:00:00
2019-06-17T02:00:00
2019-06-17T03:00:00
2019-06-17T04:00:00
2019-06-17T05:00:00
2019-06-17T06:00:00
2019-06-17T07:00:00
2019-06-17T08:00:00
2019-06-17T09:00:00
2019-06-17T10:00:00
2019-06-17T11:00:00
2019-06-17T12:00:00
2019-06-17T13:00:00
2019-06-17T14:00:00
2019-06-17T15:00:00
2019-06-17T16:00:00
2019-06-17T17:00:00
2019-06-17T18:00:00
2019-06-17T19:00:00
2019-06-17T20:00:00
2019-06-17T21:00:00
2019-06-17T22:00:00
2019-06-17T23:00:00
2019-06-18T00:00:00
2019-06-18T01:00:00
2019-06-18T02:00:00
2019-06-18T03:00:00
2019-06-18T04:00:00
2019-06-18T05:00:00
2019-06-18T06:00:00
2019-06-18T07:00:00
2019-06-18T08:00:00
2019-06-18T09:00:00
2019-06-18T10:00:00
2019-06-18T11:00:00
2019-06-18T12:00:00
2019-06-18T13:00:00
2019-06-18T14:00:00
2019-06-18T15:00:00
2019-06-18T16:00:00
2019-06-18T17:00:00
2019-06-18T18:00:00
2019-06-18T19:00:00
2019-06-18T20:00:00
2019-06-18T21:00:00
2019-06-18T22:00:00
2019-06-18T23:00:00
2019-06-19T00:00:00
2019-06-19T01:00:00
2019-06-19T02:00:00
2019-06-19T03:00:00
2019-06-19T04:00:00
2019-06-19T05:00:00
2019-06-19T06:00:00
2019-06-19T07:00:00
2019-06-19T08:00:00
2019-06-19T09:00:00
2019-06-19T10:00:00
2019-06-19T11:00:00
2019-06-19T12:00:00
2019-06-19T13:00:00
2019-06-19T14:00:00
2019-06-19T15:00:00
2019-06-19T16:00:00
2019-06-19T17:00:00
2019-06-19T18:00:00
2019-06-19T19:00:00
2019-06-19T20:00:00
2019-06-19T21:00:00
2019-06-19T22:00:00
2019-06-19T23:00:00
2019-06-20T00:00:00
2019-06-20T01:00:00
2019-06-20T02:00:00
2019-06-20T03:00:00
2019-06-20T04:00:00
2019-06-20T05:00:00
2019-06-20T06:00:00
2019-06-20T07:00:00
2019-06-20T08:00:00
2019-06-20T09:00:00
2019-06-20T10:00:00
2019-06-20T11:00:00
2019-06-20T12:00:00
2019-06-20T13:00:00
2019-06-20T14:00:00
2019-06-20T15:00:00
2019-06-20T16:00:00
2019-06-20T17:00:00
2019-06-20T18:00:00
2019-06-20T19:00:00
2019-06-20T20:00:00
2019-06-20T21:00:00
2019-06-20T22:00:00
2019-06-20T23:00:00
2019-06-21T00:00:00
2019-06-21T01:00:00
2019-06-21T02:00:00
2019-06-21T03:00:00
2019-06-21T04:00:00
2019-06-21T05:00:00
2019-06-21T06:00:00
2019-06-21T07:00:00
2019-06-21T08:00:00
2019-06-21T09:00:00
2019-06-21T10:00:00
2019-06-21T11:00:00
2019-06-21T12:00:00
2019-06-21T13:00:00
2019-06-21T14:00:00
2019-06-21T15:00:00
2019-06-21T16:00:00
2019-06-21T17:00:00
2019-06-21T18:00:00
2019-06-21T19:00:00
2019-06-21T20:00:00
2019-06-21T21:00:00
2019-06-21T22:00:00
2019-06-21T23:00:00
2019-06-22T00:00:00
2019-06-22T01:00:00
2019-06-22T02:00:00
2019-06-22T03:00:00
2019-06-22T04:00:00
2019-06-22T05:00:00
2019-06-22T06:00:00
2019-06-22T07:00:00
2019-06-22T08:00:00
2019-06-22T09:00:00
2019-06-22T10:00:00
2019-06-22T11:00:00
2019-06-22T12:00:00
2019-06-22T13:00:00
2019-06-22T14:00:00
2019-06-22T15:00:00
2019-06-22T16:00:00
2019-06-22T17:00:00
2019-06-22T18:00:00
2019-06-22T19:00:00
2019-06-22T20:00:00
2019-06-22T21:00:00
2019-06-22T22:00:00
2019-06-22T23:00:00
2019-06-23T00:00:00
2019-06-23T01:00:00
2019-06-23T02:00:00
2019-06-23T03:00:00
2019-06-23T04:00:00
2019-06-23T05:00:00
2019-06-23T06:00:00
2019-06-23T07:00:00
2019-06-23T08:00:00
2019-06-23T09:00:00
2019-06-23T10:00:00
2019-06-23T11:00:00
2019-06-23T12:00:00
2019-06-23T13:00:00
2019-06-23T14:00:00
2019-06-23T15:00:00
2019-06-23T16:00:00
2019-06-23T17:00:00
2019-06-23T18:00:00
2019-06-23T19:00:00
2019-06-23T20:00:00
2019-06-23T21:00:00
2019-06-23T22:00:00
2019-06-23T23:00:00
2019-06-24T00:00:00
2019-06-24T01:00:00
2019-06-24T02:00:00
2019-06-24T03:00:00
2019-06-24T04:00:00
2019-06-24T05:00:00
2019-06-24T06:00:00
2019-06-24T07:00:00
2019-06-24T08:00:00
2019-06-24T09:00:00
2019-06-24T10:00:00
2019-06-24T11:00:00
2019-06-24T12:00:00
2019-06-24T13:00:00
2019-06-24T14:00:00
2019-06-24T15:00:00
2019-06-24T16:00:00
2019-06-24T17:00:00
2019-06-24T18:00:00
2019-06-24T19:00:00
2019-06-24T20:00:00
2019-06-24T21:00:00
2019-06-24T22:00:00
2019-06-24T23:00:00
2019-06-25T00:00:00
2019-06-25T01:00:00
2019-06-25T02:00:00
2019-06-25T03:00:00
2019-06-25T04:00:00
2019-06-25T05:00:00
2019-06-25T06:00:00
2019-06-25T07:00:00
2019-06-25T08:00:00
2019-06-25T09:00:00
2019-06-25T10:00:00
2019-06-25T11:00:00
2019-06-25T12:00:00
2019-06-25T13:00:00
2019-06-25T14:00:00
2019-06-25T15:00:00
2019-06-25T16:00:00
2019-06-25T17:00:00
2019-06-25T18:00:00
2019-06-25T19:00:00
2019-06-25T20:00:00
2019-06-25T21:00:00
2019-06-25T22:00:00
2019-06-25T23:00:00
2019-06-26T00:00:00
2019-06-26T01:00:00
2019-06-26T02:00:00
2019-06-26T03:00:00
2019-06-26T04:00:00
2019-06-26T05:00:00
2019-06-26T06:00:00
2019-06-26T07:00:00
2019-06-26T08:00:00
2019-06-26T09:00:00
2019-06-26T10:00:00
2019-06-26T11:00:00
2019-06-26T12:00:00
2019-06-26T13:00:00
2019-06-26T14:00:00
2019-06-26T15:00:00
2019-06-26T16:00:00
2019-06-26T17:00:00
2019-06-26T18:00:00
2019-06-26T19:00:00
2019-06-26T20:00:00
2019-06-26T21:00:00
2019-06-26T22:00:00
2019-06-26T23:00:00
2019-06-27T00:00:00
2019-06-27T01:00:00
2019-06-27T02:00:00
2019-06-27T03:00:00
2019-06-27T04:00:00
2019-06-27T05:00:00
2019-06-27T06:00:00
2019-06-27T07:00:00
2019-06-27T08:00:00
2019-06-27T09:00:00
2019-06-27T10:00:00
2019-06-27T11:00:00
2019-06-27T12:00:00
2019-06-27T13:00:00
2019-06-27T14:00:00
2019-06-27T15:00:00
2019-06-27T16:00:00
2019-06-27T17:00:00
2019-06-27T18:00:00
2019-06-27T19:00:00
2019-06-27T20:00:00
2019-06-27T21:00:00
2019-06-27T22:00:00
2019-06-27T23:00:00
2019-06-28T00:00:00
2019-06-28T01:00:00
2019-06-28T02:00:00
2019-06-28T03:00:00
2019-06-28T04:00:00
2019-06-28T05:00:00
2019-06-28T06:00:00
2019-06-28T07:00:00
2019-06-28T08:00:00
2019-06-28T09:00:00
2019-06-28T10:00:00
2019-06-28T11:00:00
2019-06-28T12:00:00
2019-06-28T13:00:00
2019-06-28T14:00:00
2019-06-28T15:00:00
2019-06-28T16:00:00
2019-06-28T17:00:00
2019-06-28T18:00:00
2019-06-28T19:00:00
2019-06-28T20:00:00
2019-06-28T21:00:00
2019-06-28T22:00:00
2019-06-28T23:00:00
2019-06-29T00:00:00
2019-06-29T01:00:00
2019-06-29T02:00:00
2019-06-29T03:00:00
2019-06-29T04:00:00
2019-06-29T05:00:00
2019-06-29T06:00:00
2019-06-29T07:00:00
2019-06-29T08:00:00
2019-06-29T09:00:00
2019-06-29T10:00:00
2019-06-29T11:00:00
2019-06-29T12:00:00
2019-06-29T13:00:00
2019-06-29T14:00:00
2019-06-29T15:00:00
2019-06-29T16:00:00
2019-06-29T17:00:00
2019-06-29T18:00:00
2019-06-29T19:00:00
2019-06-29T20:00:00
2019-06-29T21:00:00
2019-06-29T22:00:00
2019-06-29T23:00:00
2019-06-30T00:00:00
2019-06-30T01:00:00
2019-06-30T02:00:00
2019-06-30T03:00:00
2019-06-30T04:00:00
2019-06-30T05:00:00
2019-06-30T06:00:00
2019-06-30T07:00:00
2019-06-30T08:00:00
2019-06-30T09:00:00
2019-06-30T10:00:00
2019-06-30T11:00:00
2019-06-30T12:00:00
2019-06-30T13:00:00
2019-06-30T14:00:00
2019-06-30T15:00:00
2019-06-30T16:00:00
2019-06-30T17:00:00
2019-06-30T18:00:00
2019-06-30T19:00:00
2019-06-30T20:00:00
2019-06-30T21:00:00
2019-06-30T22:00:00
2019-06-30T23:00:00
2019-07-01T00:00:00
2019-07-01T01:00:00
2019-07-01T02:00:00
2019-07-01T03:00:00
2019-07-01T04:00:00
2019-07-01T05:00:00
2019-07-01T06:00:00
2019-07-01T07:00:00
2019-07-01T08:00:00
2019-07-01T09:00:00
2019-07-01T10:00:00
2019-07-01T11:00:00
2019-07-01T12:00:00
2019-07-01T13:00:00
2019-07-01T14:00:00
2019-07-01T15:00:00
2019-07-01T16:00:00
2019-07-01T17:00:00
2019-07-01T18:00:00
2019-07-01T19:00:00
2019-07-01T20:00:00
2019-07-01T21:00:00
2019-07-01T22:00:00
2019-07-01T23:00:00
2019-07-02T00:00:00
2019-07-02T01:00:00
2019-07-02T02:00:00
2019-07-02T03:00:00
2019-07-02T04:00:00
2019-07-02T05:00:00
2019-07-02T06:00:00
2019-07-02T07:00:00
2019-07-02T08:00:00
2019-07-02T09:00:00
2019-07-02T10:00:00
2019-07-02T11:00:00 |  |  | 969.2544
2019-07-02T12:00:00 |  |  | 0
2019-07-02T13:00:00
2019-07-02T14:00:00
2019-07-02T15:00:00
2019-07-02T16:00:00
2019-07-02T17:00:00
2019-07-02T18:00:00
2019-07-02T19:00:00
2019-07-02T20:00:00
2019-07-02T21:00:00
2019-07-02T22:00:00
2019-07-02T23:00:00
2019-07-03T00:00:00
2019-07-03T01:00:00
2019-07-03T02:00:00
2019-07-03T03:00:00
2019-07-03T04:00:00
2019-07-03T05:00:00
2019-07-03T06:00:00
2019-07-03T07:00:00
2019-07-03T08:00:00
2019-07-03T09:00:00
2019-07-03T10:00:00
2019-07-03T11:00:00
2019-07-03T12:00:00
2019-07-03T13:00:00
2019-07-03T14:00:00
2019-07-03T15:00:00
2019-07-03T16:00:00
2019-07-03T17:00:00
2019-07-03T18:00:00
2019-07-03T19:00:00
2019-07-03T20:00:00
2019-07-03T21:00:00
2019-07-03T22:00:00
2019-07-03T23:00:00
2019-07-04T00:00:00
2019-07-04T01:00:00
2019-07-04T02:00:00
2019-07-04T03:00:00
2019-07-04T04:00:00
2019-07-04T05:00:00
2019-07-04T06:00:00
2019-07-04T07:00:00
2019-07-04T08:00:00
2019-07-04T09:00:00
2019-07-04T10:00:00
2019-07-04T11:00:00
2019-07-04T12:00:00
2019-07-04T13:00:00
2019-07-04T14:00:00
2019-07-04T15:00:00
2019-07-04T16:00:00
2019-07-04T17:00:00
2019-07-04T18:00:00
2019-07-04T19:00:00
2019-07-04T20:00:00
2019-07-04T21:00:00
2019-07-04T22:00:00
2019-07-04T23:00:00
2019-07-05T00:00:00
2019-07-05T01:00:00
2019-07-05T02:00:00
2019-07-05T03:00:00
2019-07-05T04:00:00
2019-07-05T05:00:00
2019-07-05T06:00:00
2019-07-05T07:00:00
2019-07-05T08:00:00
2019-07-05T09:00:00
2019-07-05T10:00:00
2019-07-05T11:00:00
2019-07-05T12:00:00
2019-07-05T13:00:00
2019-07-05T14:00:00
2019-07-05T15:00:00
2019-07-05T16:00:00
2019-07-05T17:00:00
2019-07-05T18:00:00
2019-07-05T19:00:00
2019-07-05T20:00:00
2019-07-05T21:00:00
2019-07-05T22:00:00
2019-07-05T23:00:00
2019-07-06T00:00:00
2019-07-06T01:00:00
2019-07-06T02:00:00
2019-07-06T03:00:00
2019-07-06T04:00:00
2019-07-06T05:00:00
2019-07-06T06:00:00
2019-07-06T07:00:00
2019-07-06T08:00:00
2019-07-06T09:00:00
2019-07-06T10:00:00
2019-07-06T11:00:00
2019-07-06T12:00:00
2019-07-06T13:00:00
2019-07-06T14:00:00
2019-07-06T15:00:00
2019-07-06T16:00:00
2019-07-06T17:00:00
2019-07-06T18:00:00
2019-07-06T19:00:00
2019-07-06T20:00:00
2019-07-06T21:00:00
2019-07-06T22:00:00
2019-07-06T23:00:00
2019-07-07T00:00:00
2019-07-07T01:00:00
2019-07-07T02:00:00
2019-07-07T03:00:00
2019-07-07T04:00:00
2019-07-07T05:00:00
2019-07-07T06:00:00
2019-07-07T07:00:00
2019-07-07T08:00:00
2019-07-07T09:00:00
2019-07-07T10:00:00
2019-07-07T11:00:00
2019-07-07T12:00:00
2019-07-07T13:00:00
2019-07-07T14:00:00
2019-07-07T15:00:00
2019-07-07T16:00:00
2019-07-07T17:00:00
2019-07-07T18:00:00
2019-07-07T19:00:00
2019-07-07T20:00:00
2019-07-07T21:00:00
2019-07-07T22:00:00
2019-07-07T23:00:00
2019-07-08T00:00:00
2019-07-08T01:00:00
2019-07-08T02:00:00
2019-07-08T03:00:00
2019-07-08T04:00:00
2019-07-08T05:00:00
2019-07-08T06:00:00
2019-07-08T07:00:00
2019-07-08T08:00:00
2019-07-08T09:00:00
2019-07-08T10:00:00
2019-07-08T11:00:00
2019-07-08T12:00:00
2019-07-08T13:00:00
2019-07-08T14:00:00
2019-07-08T15:00:00
2019-07-08T16:00:00
2019-07-08T17:00:00
2019-07-08T18:00:00
2019-07-08T19:00:00
2019-07-08T20:00:00
2019-07-08T21:00:00
2019-07-08T22:00:00
2019-07-08T23:00:00
2019-07-09T00:00:00
2019-07-09T01:00:00
2019-07-09T02:00:00
2019-07-09T03:00:00
2019-07-09T04:00:00
2019-07-09T05:00:00
2019-07-09T06:00:00
2019-07-09T07:00:00
2019-07-09T08:00:00
2019-07-09T09:00:00
2019-07-09T10:00:00
2019-07-09T11:00:00
2019-07-09T12:00:00
2019-07-09T13:00:00
2019-07-09T14:00:00
2019-07-09T15:00:00
2019-07-09T16:00:00
2019-07-09T17:00:00
2019-07-09T18:00:00
2019-07-09T19:00:00
2019-07-09T20:00:00
2019-07-09T21:00:00
2019-07-09T22:00:00
2019-07-09T23:00:00
2019-07-10T00:00:00
2019-07-10T01:00:00
2019-07-10T02:00:00
2019-07-10T03:00:00
2019-07-10T04:00:00
2019-07-10T05:00:00
2019-07-10T06:00:00
2019-07-10T07:00:00
2019-07-10T08:00:00
2019-07-10T09:00:00
2019-07-10T10:00:00
2019-07-10T11:00:00
2019-07-10T12:00:00
2019-07-10T13:00:00
2019-07-10T14:00:00
2019-07-10T15:00:00
2019-07-10T16:00:00
2019-07-10T17:00:00
2019-07-10T18:00:00
2019-07-10T19:00:00
2019-07-10T20:00:00
2019-07-10T21:00:00
2019-07-10T22:00:00
2019-07-10T23:00:00
2019-07-11T00:00:00
2019-07-11T01:00:00
2019-07-11T02:00:00
2019-07-11T03:00:00
2019-07-11T04:00:00
2019-07-11T05:00:00
2019-07-11T06:00:00
2019-07-11T07:00:00
2019-07-11T08:00:00
2019-07-11T09:00:00
2019-07-11T10:00:00
2019-07-11T11:00:00
2019-07-11T12:00:00
2019-07-11T13:00:00
2019-07-11T14:00:00
2019-07-11T15:00:00
2019-07-11T16:00:00
2019-07-11T17:00:00
2019-07-11T18:00:00
2019-07-11T19:00:00
2019-07-11T20:00:00
2019-07-11T21:00:00
2019-07-11T22:00:00
2019-07-11T23:00:00
2019-07-12T00:00:00
2019-07-12T01:00:00
2019-07-12T02:00:00
2019-07-12T03:00:00
2019-07-12T04:00:00
2019-07-12T05:00:00
2019-07-12T06:00:00
2019-07-12T07:00:00
2019-07-12T08:00:00
2019-07-12T09:00:00
2019-07-12T10:00:00
2019-07-12T11:00:00
2019-07-12T12:00:00
2019-07-12T13:00:00
2019-07-12T14:00:00
2019-07-12T15:00:00
2019-07-12T16:00:00
2019-07-12T17:00:00
2019-07-12T18:00:00
2019-07-12T19:00:00
2019-07-12T20:00:00
2019-07-12T21:00:00
2019-07-12T22:00:00
2019-07-12T23:00:00
2019-07-13T00:00:00
2019-07-13T01:00:00
2019-07-13T02:00:00
2019-07-13T03:00:00
2019-07-13T04:00:00
2019-07-13T05:00:00
2019-07-13T06:00:00
2019-07-13T07:00:00
2019-07-13T08:00:00
2019-07-13T09:00:00
2019-07-13T10:00:00
2019-07-13T11:00:00
2019-07-13T12:00:00
2019-07-13T13:00:00
2019-07-13T14:00:00
2019-07-13T15:00:00
2019-07-13T16:00:00
2019-07-13T17:00:00
2019-07-13T18:00:00
2019-07-13T19:00:00
2019-07-13T20:00:00
2019-07-13T21:00:00
2019-07-13T22:00:00
2019-07-13T23:00:00
2019-07-14T00:00:00
2019-07-14T01:00:00
2019-07-14T02:00:00
2019-07-14T03:00:00
2019-07-14T04:00:00
2019-07-14T05:00:00
2019-07-14T06:00:00
2019-07-14T07:00:00
2019-07-14T08:00:00
2019-07-14T09:00:00
2019-07-14T10:00:00
2019-07-14T11:00:00
2019-07-14T12:00:00
2019-07-14T13:00:00
2019-07-14T14:00:00
2019-07-14T15:00:00
2019-07-14T16:00:00
2019-07-14T17:00:00
2019-07-14T18:00:00
2019-07-14T19:00:00
2019-07-14T20:00:00
2019-07-14T21:00:00
2019-07-14T22:00:00
2019-07-14T23:00:00
2019-07-15T00:00:00
2019-07-15T01:00:00
2019-07-15T02:00:00
2019-07-15T03:00:00
2019-07-15T04:00:00
2019-07-15T05:00:00
2019-07-15T06:00:00
2019-07-15T07:00:00
2019-07-15T08:00:00
2019-07-15T09:00:00
2019-07-15T10:00:00
2019-07-15T11:00:00
2019-07-15T12:00:00
2019-07-15T13:00:00
2019-07-15T14:00:00
2019-07-15T15:00:00
2019-07-15T16:00:00
2019-07-15T17:00:00
2019-07-15T18:00:00
2019-07-15T19:00:00
2019-07-15T20:00:00
2019-07-15T21:00:00
2019-07-15T22:00:00
2019-07-15T23:00:00
2019-07-16T00:00:00
2019-07-16T01:00:00
2019-07-16T02:00:00
2019-07-16T03:00:00
2019-07-16T04:00:00
2019-07-16T05:00:00
2019-07-16T06:00:00
2019-07-16T07:00:00
2019-07-16T08:00:00
2019-07-16T09:00:00
2019-07-16T10:00:00
2019-07-16T11:00:00
2019-07-16T12:00:00
2019-07-16T13:00:00
2019-07-16T14:00:00
2019-07-16T15:00:00
2019-07-16T16:00:00
2019-07-16T17:00:00
2019-07-16T18:00:00
2019-07-16T19:00:00
2019-07-16T20:00:00
2019-07-16T21:00:00
2019-07-16T22:00:00
2019-07-16T23:00:00
2019-07-17T00:00:00
2019-07-17T01:00:00
2019-07-17T02:00:00
2019-07-17T03:00:00
2019-07-17T04:00:00
2019-07-17T05:00:00
2019-07-17T06:00:00
2019-07-17T07:00:00
2019-07-17T08:00:00
2019-07-17T09:00:00
2019-07-17T10:00:00
2019-07-17T11:00:00
2019-07-17T12:00:00
2019-07-17T13:00:00
2019-07-17T14:00:00
2019-07-17T15:00:00
2019-07-17T16:00:00
2019-07-17T17:00:00
2019-07-17T18:00:00
2019-07-17T19:00:00
2019-07-17T20:00:00
2019-07-17T21:00:00
2019-07-17T22:00:00
2019-07-17T23:00:00
2019-07-18T00:00:00
2019-07-18T01:00:00
2019-07-18T02:00:00
2019-07-18T03:00:00
2019-07-18T04:00:00
2019-07-18T05:00:00
2019-07-18T06:00:00
2019-07-18T07:00:00
2019-07-18T08:00:00
2019-07-18T09:00:00
2019-07-18T10:00:00
2019-07-18T11:00:00
2019-07-18T12:00:00
2019-07-18T13:00:00
2019-07-18T14:00:00
2019-07-18T15:00:00
2019-07-18T16:00:00
2019-07-18T17:00:00
2019-07-18T18:00:00
2019-07-18T19:00:00
2019-07-18T20:00:00
2019-07-18T21:00:00
2019-07-18T22:00:00
2019-07-18T23:00:00
2019-07-19T00:00:00
2019-07-19T01:00:00
2019-07-19T02:00:00
2019-07-19T03:00:00
2019-07-19T04:00:00
2019-07-19T05:00:00
2019-07-19T06:00:00
2019-07-19T07:00:00
2019-07-19T08:00:00
2019-07-19T09:00:00
2019-07-19T10:00:00
2019-07-19T11:00:00
2019-07-19T12:00:00
2019-07-19T13:00:00
2019-07-19T14:00:00
2019-07-19T15:00:00
2019-07-19T16:00:00
2019-07-19T17:00:00
2019-07-19T18:00:00
2019-07-19T19:00:00
2019-07-19T20:00:00
2019-07-19T21:00:00
2019-07-19T22:00:00
2019-07-19T23:00:00
2019-07-20T00:00:00
2019-07-20T01:00:00
2019-07-20T02:00:00
2019-07-20T03:00:00
2019-07-20T04:00:00
2019-07-20T05:00:00
2019-07-20T06:00:00
2019-07-20T07:00:00
2019-07-20T08:00:00
2019-07-20T09:00:00
2019-07-20T10:00:00
2019-07-20T11:00:00
2019-07-20T12:00:00
2019-07-20T13:00:00
2019-07-20T14:00:00
2019-07-20T15:00:00
2019-07-20T16:00:00
2019-07-20T17:00:00
2019-07-20T18:00:00
2019-07-20T19:00:00
2019-07-20T20:00:00
2019-07-20T21:00:00
2019-07-20T22:00:00
2019-07-20T23:00:00
2019-07-21T00:00:00
2019-07-21T01:00:00
2019-07-21T02:00:00
2019-07-21T03:00:00
2019-07-21T04:00:00
2019-07-21T05:00:00
2019-07-21T06:00:00
2019-07-21T07:00:00
2019-07-21T08:00:00
2019-07-21T09:00:00
2019-07-21T10:00:00
2019-07-21T11:00:00
2019-07-21T12:00:00
2019-07-21T13:00:00
2019-07-21T14:00:00
2019-07-21T15:00:00
2019-07-21T16:00:00
2019-07-21T17:00:00
2019-07-21T18:00:00
2019-07-21T19:00:00
2019-07-21T20:00:00
2019-07-21T21:00:00
2019-07-21T22:00:00
2019-07-21T23:00:00
2019-07-22T00:00:00
2019-07-22T01:00:00
2019-07-22T02:00:00
2019-07-22T03:00:00
2019-07-22T04:00:00
2019-07-22T05:00:00
2019-07-22T06:00:00
2019-07-22T07:00:00
2019-07-22T08:00:00
2019-07-22T09:00:00
2019-07-22T10:00:00
2019-07-22T11:00:00
2019-07-22T12:00:00
2019-07-22T13:00:00
2019-07-22T14:00:00
2019-07-22T15:00:00
2019-07-22T16:00:00
2019-07-22T17:00:00
2019-07-22T18:00:00
2019-07-22T19:00:00
2019-07-22T20:00:00
2019-07-22T21:00:00
2019-07-22T22:00:00
2019-07-22T23:00:00
2019-07-23T00:00:00
2019-07-23T01:00:00
2019-07-23T02:00:00
2019-07-23T03:00:00
2019-07-23T04:00:00
2019-07-23T05:00:00
2019-07-23T06:00:00
2019-07-23T07:00:00
2019-07-23T08:00:00
2019-07-23T09:00:00
2019-07-23T10:00:00
2019-07-23T11:00:00
2019-07-23T12:00:00
2019-07-23T13:00:00
2019-07-23T14:00:00
2019-07-23T15:00:00
2019-07-23T16:00:00
2019-07-23T17:00:00
2019-07-23T18:00:00
2019-07-23T19:00:00
2019-07-23T20:00:00
2019-07-23T21:00:00
2019-07-23T22:00:00
2019-07-23T23:00:00
2019-07-24T00:00:00
2019-07-24T01:00:00
2019-07-24T02:00:00
2019-07-24T03:00:00
2019-07-24T04:00:00
2019-07-24T05:00:00
2019-07-24T06:00:00
2019-07-24T07:00:00
2019-07-24T08:00:00
2019-07-24T09:00:00
2019-07-24T10:00:00
2019-07-24T11:00:00
2019-07-24T12:00:00
2019-07-24T13:00:00
2019-07-24T14:00:00
2019-07-24T15:00:00
2019-07-24T16:00:00
2019-07-24T17:00:00
2019-07-24T18:00:00
2019-07-24T19:00:00
2019-07-24T20:00:00
2019-07-24T21:00:00
2019-07-24T22:00:00
2019-07-24T23:00:00
2019-07-25T00:00:00
2019-07-25T01:00:00
2019-07-25T02:00:00
2019-07-25T03:00:00
2019-07-25T04:00:00
2019-07-25T05:00:00
2019-07-25T06:00:00
2019-07-25T07:00:00
2019-07-25T08:00:00
2019-07-25T09:00:00
2019-07-25T10:00:00
2019-07-25T11:00:00
2019-07-25T12:00:00
2019-07-25T13:00:00
2019-07-25T14:00:00
2019-07-25T15:00:00
2019-07-25T16:00:00
2019-07-25T17:00:00
2019-07-25T18:00:00
2019-07-25T19:00:00
2019-07-25T20:00:00
2019-07-25T21:00:00
2019-07-25T22:00:00
2019-07-25T23:00:00
2019-07-26T00:00:00
2019-07-26T01:00:00
2019-07-26T02:00:00
2019-07-26T03:00:00
2019-07-26T04:00:00
2019-07-26T05:00:00
2019-07-26T06:00:00
2019-07-26T07:00:00
2019-07-26T08:00:00
2019-07-26T09:00:00
2019-07-26T10:00:00
2019-07-26T11:00:00
2019-07-26T12:00:00
2019-07-26T13:00:00
2019-07-26T14:00:00
2019-07-26T15:00:00
2019-07-26T16:00:00
2019-07-26T17:00:00
2019-07-26T18:00:00
2019-07-26T19:00:00
2019-07-26T20:00:00
2019-07-26T21:00:00
2019-07-26T22:00:00
2019-07-26T23:00:00
2019-07-27T00:00:00
2019-07-27T01:00:00
2019-07-27T02:00:00
2019-07-27T03:00:00
2019-07-27T04:00:00
2019-07-27T05:00:00
2019-07-27T06:00:00
2019-07-27T07:00:00
2019-07-27T08:00:00
2019-07-27T09:00:00
2019-07-27T10:00:00
2019-07-27T11:00:00
2019-07-27T12:00:00
2019-07-27T13:00:00
2019-07-27T14:00:00
2019-07-27T15:00:00
2019-07-27T16:00:00
2019-07-27T17:00:00
2019-07-27T18:00:00
2019-07-27T19:00:00
2019-07-27T20:00:00
2019-07-27T21:00:00
2019-07-27T22:00:00
2019-07-27T23:00:00
2019-07-28T00:00:00
2019-07-28T01:00:00
2019-07-28T02:00:00
2019-07-28T03:00:00
2019-07-28T04:00:00
2019-07-28T05:00:00
2019-07-28T06:00:00
2019-07-28T07:00:00
2019-07-28T08:00:00
2019-07-28T09:00:00
2019-07-28T10:00:00
2019-07-28T11:00:00
2019-07-28T12:00:00
2019-07-28T13:00:00
2019-07-28T14:00:00
2019-07-28T15:00:00
2019-07-28T16:00:00
2019-07-28T17:00:00
2019-07-28T18:00:00
2019-07-28T19:00:00
2019-07-28T20:00:00
2019-07-28T21:00:00
2019-07-28T22:00:00
2019-07-28T23:00:00
2019-07-29T00:00:00
2019-07-29T01:00:00
2019-07-29T02:00:00
2019-07-29T03:00:00
2019-07-29T04:00:00
2019-07-29T05:00:00
2019-07-29T06:00:00
2019-07-29T07:00:00
2019-07-29T08:00:00
2019-07-29T09:00:00
2019-07-29T10:00:00
2019-07-29T11:00:00
2019-07-29T12:00:00
2019-07-29T13:00:00
2019-07-29T14:00:00
2019-07-29T15:00:00
2019-07-29T16:00:00
2019-07-29T17:00:00
2019-07-29T18:00:00
2019-07-29T19:00:00
2019-07-29T20:00:00
2019-07-29T21:00:00
2019-07-29T22:00:00
2019-07-29T23:00:00
2019-07-30T00:00:00
2019-07-30T01:00:00
2019-07-30T02:00:00
2019-07-30T03:00:00
2019-07-30T04:00:00
2019-07-30T05:00:00
2019-07-30T06:00:00
2019-07-30T07:00:00
2019-07-30T08:00:00
2019-07-30T09:00:00
2019-07-30T10:00:00
2019-07-30T11:00:00
2019-07-30T12:00:00
2019-07-30T13:00:00
2019-07-30T14:00:00
2019-07-30T15:00:00
2019-07-30T16:00:00
2019-07-30T17:00:00
2019-07-30T18:00:00
2019-07-30T19:00:00
2019-07-30T20:00:00
2019-07-30T21:00:00
2019-07-30T22:00:00
2019-07-30T23:00:00
2019-07-31T00:00:00
2019-07-31T01:00:00
2019-07-31T02:00:00
2019-07-31T03:00:00
2019-07-31T04:00:00
2019-07-31T05:00:00
2019-07-31T06:00:00
2019-07-31T07:00:00
2019-07-31T08:00:00
2019-07-31T09:00:00
2019-07-31T10:00:00
2019-07-31T11:00:00
2019-07-31T12:00:00
2019-07-31T13:00:00
2019-07-31T14:00:00
2019-07-31T15:00:00
2019-07-31T16:00:00
2019-07-31T17:00:00
2019-07-31T18:00:00
2019-07-31T19:00:00
2019-07-31T20:00:00
2019-07-31T21:00:00
2019-07-31T22:00:00
2019-07-31T23:00:00
2019-08-01T00:00:00
2019-08-01T01:00:00
2019-08-01T02:00:00
2019-08-01T03:00:00
2019-08-01T04:00:00
2019-08-01T05:00:00
2019-08-01T06:00:00
2019-08-01T07:00:00
2019-08-01T08:00:00
2019-08-01T09:00:00
2019-08-01T10:00:00
2019-08-01T11:00:00
2019-08-01T12:00:00
2019-08-01T13:00:00
2019-08-01T14:00:00
2019-08-01T15:00:00
2019-08-01T16:00:00
2019-08-01T17:00:00
2019-08-01T18:00:00
2019-08-01T19:00:00
2019-08-01T20:00:00
2019-08-01T21:00:00 |  |  | 969.2544
2019-08-01T22:00:00 |  |  | 0
2019-08-01T23:00:00
2019-08-02T00:00:00
2019-08-02T01:00:00
2019-08-02T02:00:00
2019-08-02T03:00:00
2019-08-02T04:00:00
2019-08-02T05:00:00
2019-08-02T06:00:00
2019-08-02T07:00:00
2019-08-02T08:00:00
2019-08-02T09:00:00
2019-08-02T10:00:00
2019-08-02T11:00:00
2019-08-02T12:00:00
2019-08-02T13:00:00
2019-08-02T14:00:00
2019-08-02T15:00:00
2019-08-02T16:00:00
2019-08-02T17:00:00
2019-08-02T18:00:00
2019-08-02T19:00:00
2019-08-02T20:00:00
2019-08-02T21:00:00
2019-08-02T22:00:00
2019-08-02T23:00:00
2019-08-03T00:00:00
2019-08-03T01:00:00
2019-08-03T02:00:00
2019-08-03T03:00:00
2019-08-03T04:00:00
2019-08-03T05:00:00
2019-08-03T06:00:00
2019-08-03T07:00:00
2019-08-03T08:00:00
2019-08-03T09:00:00
2019-08-03T10:00:00
2019-08-03T11:00:00
2019-08-03T12:00:00
2019-08-03T13:00:00
2019-08-03T14:00:00
2019-08-03T15:00:00
2019-08-03T16:00:00
2019-08-03T17:00:00
2019-08-03T18:00:00
2019-08-03T19:00:00
2019-08-03T20:00:00
2019-08-03T21:00:00
2019-08-03T22:00:00
2019-08-03T23:00:00
2019-08-04T00:00:00
2019-08-04T01:00:00
2019-08-04T02:00:00
2019-08-04T03:00:00
2019-08-04T04:00:00
2019-08-04T05:00:00
2019-08-04T06:00:00
2019-08-04T07:00:00
2019-08-04T08:00:00
2019-08-04T09:00:00
2019-08-04T10:00:00
2019-08-04T11:00:00
2019-08-04T12:00:00
2019-08-04T13:00:00
2019-08-04T14:00:00
2019-08-04T15:00:00
2019-08-04T16:00:00
2019-08-04T17:00:00
2019-08-04T18:00:00
2019-08-04T19:00:00
2019-08-04T20:00:00
2019-08-04T21:00:00
2019-08-04T22:00:00
2019-08-04T23:00:00
2019-08-05T00:00:00
2019-08-05T01:00:00
2019-08-05T02:00:00
2019-08-05T03:00:00
2019-08-05T04:00:00
2019-08-05T05:00:00
2019-08-05T06:00:00
2019-08-05T07:00:00
2019-08-05T08:00:00
2019-08-05T09:00:00
2019-08-05T10:00:00
2019-08-05T11:00:00
2019-08-05T12:00:00
2019-08-05T13:00:00
2019-08-05T14:00:00
2019-08-05T15:00:00
2019-08-05T16:00:00
2019-08-05T17:00:00
2019-08-05T18:00:00
2019-08-05T19:00:00
2019-08-05T20:00:00
2019-08-05T21:00:00
2019-08-05T22:00:00
2019-08-05T23:00:00
2019-08-06T00:00:00
2019-08-06T01:00:00
2019-08-06T02:00:00
2019-08-06T03:00:00
2019-08-06T04:00:00
2019-08-06T05:00:00
2019-08-06T06:00:00
2019-08-06T07:00:00
2019-08-06T08:00:00
2019-08-06T09:00:00
2019-08-06T10:00:00
2019-08-06T11:00:00
2019-08-06T12:00:00
2019-08-06T13:00:00
2019-08-06T14:00:00
2019-08-06T15:00:00
2019-08-06T16:00:00
2019-08-06T17:00:00
2019-08-06T18:00:00
2019-08-06T19:00:00
2019-08-06T20:00:00
2019-08-06T21:00:00
2019-08-06T22:00:00
2019-08-06T23:00:00
2019-08-07T00:00:00
2019-08-07T01:00:00
2019-08-07T02:00:00
2019-08-07T03:00:00
2019-08-07T04:00:00
2019-08-07T05:00:00
2019-08-07T06:00:00
2019-08-07T07:00:00
2019-08-07T08:00:00
2019-08-07T09:00:00
2019-08-07T10:00:00
2019-08-07T11:00:00
2019-08-07T12:00:00
2019-08-07T13:00:00
2019-08-07T14:00:00
2019-08-07T15:00:00
2019-08-07T16:00:00
2019-08-07T17:00:00
2019-08-07T18:00:00
2019-08-07T19:00:00
2019-08-07T20:00:00
2019-08-07T21:00:00
2019-08-07T22:00:00
2019-08-07T23:00:00
2019-08-08T00:00:00
2019-08-08T01:00:00
2019-08-08T02:00:00
2019-08-08T03:00:00
2019-08-08T04:00:00
2019-08-08T05:00:00
2019-08-08T06:00:00
2019-08-08T07:00:00
2019-08-08T08:00:00
2019-08-08T09:00:00
2019-08-08T10:00:00
2019-08-08T11:00:00
2019-08-08T12:00:00
2019-08-08T13:00:00
2019-08-08T14:00:00
2019-08-08T15:00:00
2019-08-08T16:00:00
2019-08-08T17:00:00
2019-08-08T18:00:00
2019-08-08T19:00:00
2019-08-08T20:00:00
2019-08-08T21:00:00
2019-08-08T22:00:00
2019-08-08T23:00:00
2019-08-09T00:00:00
2019-08-09T01:00:00
2019-08-09T02:00:00
2019-08-09T03:00:00
2019-08-09T04:00:00
2019-08-09T05:00:00
2019-08-09T06:00:00
2019-08-09T07:00:00
2019-08-09T08:00:00
2019-08-09T09:00:00
2019-08-09T10:00:00
2019-08-09T11:00:00
2019-08-09T12:00:00
2019-08-09T13:00:00
2019-08-09T14:00:00
2019-08-09T15:00:00
2019-08-09T16:00:00
2019-08-09T17:00:00
2019-08-09T18:00:00
2019-08-09T19:00:00
2019-08-09T20:00:00
2019-08-09T21:00:00
2019-08-09T22:00:00
2019-08-09T23:00:00
2019-08-10T00:00:00
2019-08-10T01:00:00
2019-08-10T02:00:00
2019-08-10T03:00:00
2019-08-10T04:00:00
2019-08-10T05:00:00
2019-08-10T06:00:00
2019-08-10T07:00:00
2019-08-10T08:00:00
2019-08-10T09:00:00
2019-08-10T10:00:00
2019-08-10T11:00:00
2019-08-10T12:00:00
2019-08-10T13:00:00
2019-08-10T14:00:00
2019-08-10T15:00:00
2019-08-10T16:00:00
2019-08-10T17:00:00
2019-08-10T18:00:00
2019-08-10T19:00:00
2019-08-10T20:00:00
2019-08-10T21:00:00
2019-08-10T22:00:00
2019-08-10T23:00:00
2019-08-11T00:00:00
2019-08-11T01:00:00
2019-08-11T02:00:00
2019-08-11T03:00:00
2019-08-11T04:00:00
2019-08-11T05:00:00
2019-08-11T06:00:00
2019-08-11T07:00:00
2019-08-11T08:00:00
2019-08-11T09:00:00
2019-08-11T10:00:00
2019-08-11T11:00:00
2019-08-11T12:00:00
2019-08-11T13:00:00
2019-08-11T14:00:00
2019-08-11T15:00:00
2019-08-11T16:00:00
2019-08-11T17:00:00
2019-08-11T18:00:00
2019-08-11T19:00:00
2019-08-11T20:00:00
2019-08-11T21:00:00
2019-08-11T22:00:00
2019-08-11T23:00:00
2019-08-12T00:00:00
2019-08-12T01:00:00
2019-08-12T02:00:00
2019-08-12T03:00:00
2019-08-12T04:00:00
2019-08-12T05:00:00
2019-08-12T06:00:00
2019-08-12T07:00:00
2019-08-12T08:00:00
2019-08-12T09:00:00
2019-08-12T10:00:00
2019-08-12T11:00:00
2019-08-12T12:00:00
2019-08-12T13:00:00
2019-08-12T14:00:00
2019-08-12T15:00:00
2019-08-12T16:00:00
2019-08-12T17:00:00
2019-08-12T18:00:00
2019-08-12T19:00:00
2019-08-12T20:00:00
2019-08-12T21:00:00
2019-08-12T22:00:00
2019-08-12T23:00:00
2019-08-13T00:00:00
2019-08-13T01:00:00
2019-08-13T02:00:00
2019-08-13T03:00:00
2019-08-13T04:00:00
2019-08-13T05:00:00
2019-08-13T06:00:00
2019-08-13T07:00:00
2019-08-13T08:00:00
2019-08-13T09:00:00
2019-08-13T10:00:00
2019-08-13T11:00:00
2019-08-13T12:00:00
2019-08-13T13:00:00
2019-08-13T14:00:00
2019-08-13T15:00:00
2019-08-13T16:00:00
2019-08-13T17:00:00
2019-08-13T18:00:00
2019-08-13T19:00:00
2019-08-13T20:00:00
2019-08-13T21:00:00
2019-08-13T22:00:00
2019-08-13T23:00:00
2019-08-14T00:00:00
2019-08-14T01:00:00
2019-08-14T02:00:00
2019-08-14T03:00:00
2019-08-14T04:00:00
2019-08-14T05:00:00
2019-08-14T06:00:00
2019-08-14T07:00:00
2019-08-14T08:00:00
2019-08-14T09:00:00
2019-08-14T10:00:00
2019-08-14T11:00:00
2019-08-14T12:00:00
2019-08-14T13:00:00
2019-08-14T14:00:00
2019-08-14T15:00:00
2019-08-14T16:00:00
2019-08-14T17:00:00
2019-08-14T18:00:00
2019-08-14T19:00:00
2019-08-14T20:00:00
2019-08-14T21:00:00
2019-08-14T22:00:00
2019-08-14T23:00:00
2019-08-15T00:00:00
2019-08-15T01:00:00
2019-08-15T02:00:00
2019-08-15T03:00:00
2019-08-15T04:00:00
2019-08-15T05:00:00
2019-08-15T06:00:00
2019-08-15T07:00:00
2019-08-15T08:00:00
2019-08-15T09:00:00
2019-08-15T10:00:00
2019-08-15T11:00:00
2019-08-15T12:00:00
2019-08-15T13:00:00
2019-08-15T14:00:00
2019-08-15T15:00:00
2019-08-15T16:00:00
2019-08-15T17:00:00
2019-08-15T18:00:00
2019-08-15T19:00:00
2019-08-15T20:00:00
2019-08-15T21:00:00
2019-08-15T22:00:00
2019-08-15T23:00:00
2019-08-16T00:00:00
2019-08-16T01:00:00
2019-08-16T02:00:00
2019-08-16T03:00:00
2019-08-16T04:00:00
2019-08-16T05:00:00
2019-08-16T06:00:00
2019-08-16T07:00:00
2019-08-16T08:00:00
2019-08-16T09:00:00
2019-08-16T10:00:00
2019-08-16T11:00:00
2019-08-16T12:00:00
2019-08-16T13:00:00
2019-08-16T14:00:00
2019-08-16T15:00:00
2019-08-16T16:00:00
2019-08-16T17:00:00
2019-08-16T18:00:00
2019-08-16T19:00:00
2019-08-16T20:00:00
2019-08-16T21:00:00
2019-08-16T22:00:00
2019-08-16T23:00:00
2019-08-17T00:00:00
2019-08-17T01:00:00
2019-08-17T02:00:00
2019-08-17T03:00:00
2019-08-17T04:00:00
2019-08-17T05:00:00
2019-08-17T06:00:00
2019-08-17T07:00:00
2019-08-17T08:00:00
2019-08-17T09:00:00
2019-08-17T10:00:00
2019-08-17T11:00:00
2019-08-17T12:00:00
2019-08-17T13:00:00
2019-08-17T14:00:00
2019-08-17T15:00:00
2019-08-17T16:00:00
2019-08-17T17:00:00
2019-08-17T18:00:00
2019-08-17T19:00:00
2019-08-17T20:00:00
2019-08-17T21:00:00
2019-08-17T22:00:00
2019-08-17T23:00:00
2019-08-18T00:00:00
2019-08-18T01:00:00
2019-08-18T02:00:00
2019-08-18T03:00:00
2019-08-18T04:00:00
2019-08-18T05:00:00
2019-08-18T06:00:00
2019-08-18T07:00:00
2019-08-18T08:00:00
2019-08-18T09:00:00
2019-08-18T10:00:00
2019-08-18T11:00:00
2019-08-18T12:00:00
2019-08-18T13:00:00
2019-08-18T14:00:00
2019-08-18T15:00:00
2019-08-18T16:00:00
2019-08-18T17:00:00
2019-08-18T18:00:00
2019-08-18T19:00:00
2019-08-18T20:00:00
2019-08-18T21:00:00
2019-08-18T22:00:00
2019-08-18T23:00:00
2019-08-19T00:00:00
2019-08-19T01:00:00
2019-08-19T02:00:00
2019-08-19T03:00:00
2019-08-19T04:00:00
2019-08-19T05:00:00
2019-08-19T06:00:00
2019-08-19T07:00:00
2019-08-19T08:00:00
2019-08-19T09:00:00
2019-08-19T10:00:00
2019-08-19T11:00:00
2019-08-19T12:00:00
2019-08-19T13:00:00
2019-08-19T14:00:00
2019-08-19T15:00:00
2019-08-19T16:00:00
2019-08-19T17:00:00
2019-08-19T18:00:00
2019-08-19T19:00:00
2019-08-19T20:00:00
2019-08-19T21:00:00
2019-08-19T22:00:00
2019-08-19T23:00:00
2019-08-20T00:00:00
2019-08-20T01:00:00
2019-08-20T02:00:00
2019-08-20T03:00:00
2019-08-20T04:00:00
2019-08-20T05:00:00
2019-08-20T06:00:00
2019-08-20T07:00:00
2019-08-20T08:00:00
2019-08-20T09:00:00
2019-08-20T10:00:00
2019-08-20T11:00:00
2019-08-20T12:00:00
2019-08-20T13:00:00
2019-08-20T14:00:00
2019-08-20T15:00:00
2019-08-20T16:00:00
2019-08-20T17:00:00
2019-08-20T18:00:00
2019-08-20T19:00:00
2019-08-20T20:00:00
2019-08-20T21:00:00
2019-08-20T22:00:00
2019-08-20T23:00:00
2019-08-21T00:00:00
2019-08-21T01:00:00
2019-08-21T02:00:00
2019-08-21T03:00:00
2019-08-21T04:00:00
2019-08-21T05:00:00
2019-08-21T06:00:00
2019-08-21T07:00:00
2019-08-21T08:00:00
2019-08-21T09:00:00
2019-08-21T10:00:00
2019-08-21T11:00:00
2019-08-21T12:00:00
2019-08-21T13:00:00
2019-08-21T14:00:00
2019-08-21T15:00:00
2019-08-21T16:00:00
2019-08-21T17:00:00
2019-08-21T18:00:00
2019-08-21T19:00:00
2019-08-21T20:00:00
2019-08-21T21:00:00
2019-08-21T22:00:00
2019-08-21T23:00:00
2019-08-22T00:00:00
2019-08-22T01:00:00
2019-08-22T02:00:00
2019-08-22T03:00:00
2019-08-22T04:00:00
2019-08-22T05:00:00
2019-08-22T06:00:00
2019-08-22T07:00:00
2019-08-22T08:00:00
2019-08-22T09:00:00
2019-08-22T10:00:00
2019-08-22T11:00:00
2019-08-22T12:00:00
2019-08-22T13:00:00
2019-08-22T14:00:00
2019-08-22T15:00:00
2019-08-22T16:00:00
2019-08-22T17:00:00
2019-08-22T18:00:00
2019-08-22T19:00:00
2019-08-22T20:00:00
2019-08-22T21:00:00
2019-08-22T22:00:00
2019-08-22T23:00:00
2019-08-23T00:00:00
2019-08-23T01:00:00
2019-08-23T02:00:00
2019-08-23T03:00:00
2019-08-23T04:00:00
2019-08-23T05:00:00
2019-08-23T06:00:00
2019-08-23T07:00:00
2019-08-23T08:00:00
2019-08-23T09:00:00
2019-08-23T10:00:00
2019-08-23T11:00:00
2019-08-23T12:00:00
2019-08-23T13:00:00
2019-08-23T14:00:00
2019-08-23T15:00:00
2019-08-23T16:00:00
2019-08-23T17:00:00
2019-08-23T18:00:00
2019-08-23T19:00:00
2019-08-23T20:00:00
2019-08-23T21:00:00
2019-08-23T22:00:00
2019-08-23T23:00:00
2019-08-24T00:00:00
2019-08-24T01:00:00
2019-08-24T02:00:00
2019-08-24T03:00:00
2019-08-24T04:00:00
2019-08-24T05:00:00
2019-08-24T06:00:00
2019-08-24T07:00:00
2019-08-24T08:00:00
2019-08-24T09:00:00
2019-08-24T10:00:00
2019-08-24T11:00:00
2019-08-24T12:00:00
2019-08-24T13:00:00
2019-08-24T14:00:00
2019-08-24T15:00:00
2019-08-24T16:00:00
2019-08-24T17:00:00
2019-08-24T18:00:00
2019-08-24T19:00:00
2019-08-24T20:00:00
2019-08-24T21:00:00
2019-08-24T22:00:00
2019-08-24T23:00:00
2019-08-25T00:00:00
2019-08-25T01:00:00
2019-08-25T02:00:00
2019-08-25T03:00:00
2019-08-25T04:00:00
2019-08-25T05:00:00
2019-08-25T06:00:00
2019-08-25T07:00:00
2019-08-25T08:00:00
2019-08-25T09:00:00
2019-08-25T10:00:00
2019-08-25T11:00:00
2019-08-25T12:00:00
2019-08-25T13:00:00
2019-08-25T14:00:00
2019-08-25T15:00:00
2019-08-25T16:00:00
2019-08-25T17:00:00
2019-08-25T18:00:00
2019-08-25T19:00:00
2019-08-25T20:00:00
2019-08-25T21:00:00
2019-08-25T22:00:00
2019-08-25T23:00:00
2019-08-26T00:00:00
2019-08-26T01:00:00
2019-08-26T02:00:00
2019-08-26T03:00:00
2019-08-26T04:00:00
2019-08-26T05:00:00
2019-08-26T06:00:00
2019-08-26T07:00:00
2019-08-26T08:00:00
2019-08-26T09:00:00
2019-08-26T10:00:00
2019-08-26T11:00:00
2019-08-26T12:00:00
2019-08-26T13:00:00
2019-08-26T14:00:00
2019-08-26T15:00:00
2019-08-26T16:00:00
2019-08-26T17:00:00
2019-08-26T18:00:00
2019-08-26T19:00:00
2019-08-26T20:00:00
2019-08-26T21:00:00
2019-08-26T22:00:00
2019-08-26T23:00:00
2019-08-27T00:00:00
2019-08-27T01:00:00
2019-08-27T02:00:00
2019-08-27T03:00:00
2019-08-27T04:00:00
2019-08-27T05:00:00
2019-08-27T06:00:00
2019-08-27T07:00:00
2019-08-27T08:00:00
2019-08-27T09:00:00
2019-08-27T10:00:00
2019-08-27T11:00:00
2019-08-27T12:00:00
2019-08-27T13:00:00
2019-08-27T14:00:00
2019-08-27T15:00:00
2019-08-27T16:00:00
2019-08-27T17:00:00
2019-08-27T18:00:00
2019-08-27T19:00:00
2019-08-27T20:00:00
2019-08-27T21:00:00
2019-08-27T22:00:00
2019-08-27T23:00:00
2019-08-28T00:00:00
2019-08-28T01:00:00
2019-08-28T02:00:00
2019-08-28T03:00:00
2019-08-28T04:00:00
2019-08-28T05:00:00
2019-08-28T06:00:00
2019-08-28T07:00:00
2019-08-28T08:00:00
2019-08-28T09:00:00
2019-08-28T10:00:00
2019-08-28T11:00:00
2019-08-28T12:00:00
2019-08-28T13:00:00
2019-08-28T14:00:00
2019-08-28T15:00:00
2019-08-28T16:00:00
2019-08-28T17:00:00
2019-08-28T18:00:00
2019-08-28T19:00:00
2019-08-28T20:00:00
2019-08-28T21:00:00
2019-08-28T22:00:00
2019-08-28T23:00:00
2019-08-29T00:00:00
2019-08-29T01:00:00
2019-08-29T02:00:00
2019-08-29T03:00:00
2019-08-29T04:00:00
2019-08-29T05:00:00
2019-08-29T06:00:00
2019-08-29T07:00:00
2019-08-29T08:00:00
2019-08-29T09:00:00
2019-08-29T10:00:00
2019-08-29T11:00:00
2019-08-29T12:00:00
2019-08-29T13:00:00
2019-08-29T14:00:00
2019-08-29T15:00:00
2019-08-29T16:00:00
2019-08-29T17:00:00
2019-08-29T18:00:00
2019-08-29T19:00:00
2019-08-29T20:00:00
2019-08-29T21:00:00
2019-08-29T22:00:00
2019-08-29T23:00:00
2019-08-30T00:00:00
2019-08-30T01:00:00
2019-08-30T02:00:00
2019-08-30T03:00:00
2019-08-30T04:00:00
2019-08-30T05:00:00
2019-08-30T06:00:00
2019-08-30T07:00:00
2019-08-30T08:00:00
2019-08-30T09:00:00
2019-08-30T10:00:00
2019-08-30T11:00:00
2019-08-30T12:00:00
2019-08-30T13:00:00
2019-08-30T14:00:00
2019-08-30T15:00:00
2019-08-30T16:00:00
2019-08-30T17:00:00
2019-08-30T18:00:00
2019-08-30T19:00:00
2019-08-30T20:00:00
2019-08-30T21:00:00
2019-08-30T22:00:00
2019-08-30T23:00:00
2019-08-31T00:00:00
2019-08-31T01:00:00
2019-08-31T02:00:00
2019-08-31T03:00:00
2019-08-31T04:00:00
2019-08-31T05:00:00
2019-08-31T06:00:00
2019-08-31T07:00:00
2019-08-31T08:00:00
2019-08-31T09:00:00
2019-08-31T10:00:00
2019-08-31T11:00:00
2019-08-31T12:00:00
2019-08-31T13:00:00
2019-08-31T14:00:00
2019-08-31T15:00:00
2019-08-31T16:00:00
2019-08-31T17:00:00
2019-08-31T18:00:00
2019-08-31T19:00:00
2019-08-31T20:00:00
2019-08-31T21:00:00
2019-08-31T22:00:00
2019-08-31T23:00:00
2019-09-01T00:00:00
2019-09-01T01:00:00
2019-09-01T02:00:00
2019-09-01T03:00:00
2019-09-01T04:00:00
2019-09-01T05:00:00
2019-09-01T06:00:00
2019-09-01T07:00:00 |  |  | 969.2544
2019-09-01T08:00:00 |  |  | 0
2019-09-01T09:00:00
2019-09-01T10:00:00
2019-09-01T11:00:00
2019-09-01T12:00:00
2019-09-01T13:00:00
2019-09-01T14:00:00
2019-09-01T15:00:00
2019-09-01T16:00:00
2019-09-01T17:00:00
2019-09-01T18:00:00
2019-09-01T19:00:00
2019-09-01T20:00:00
2019-09-01T21:00:00
2019-09-01T22:00:00
2019-09-01T23:00:00
2019-09-02T00:00:00
2019-09-02T01:00:00
2019-09-02T02:00:00
2019-09-02T03:00:00
2019-09-02T04:00:00
2019-09-02T05:00:00
2019-09-02T06:00:00
2019-09-02T07:00:00
2019-09-02T08:00:00
2019-09-02T09:00:00
2019-09-02T10:00:00
2019-09-02T11:00:00
2019-09-02T12:00:00
2019-09-02T13:00:00
2019-09-02T14:00:00
2019-09-02T15:00:00
2019-09-02T16:00:00
2019-09-02T17:00:00
2019-09-02T18:00:00
2019-09-02T19:00:00
2019-09-02T20:00:00
2019-09-02T21:00:00
2019-09-02T22:00:00
2019-09-02T23:00:00
2019-09-03T00:00:00
2019-09-03T01:00:00
2019-09-03T02:00:00
2019-09-03T03:00:00
2019-09-03T04:00:00
2019-09-03T05:00:00
2019-09-03T06:00:00
2019-09-03T07:00:00
2019-09-03T08:00:00
2019-09-03T09:00:00
2019-09-03T10:00:00
2019-09-03T11:00:00
2019-09-03T12:00:00
2019-09-03T13:00:00
2019-09-03T14:00:00
2019-09-03T15:00:00
2019-09-03T16:00:00
2019-09-03T17:00:00
2019-09-03T18:00:00
2019-09-03T19:00:00
2019-09-03T20:00:00
2019-09-03T21:00:00
2019-09-03T22:00:00
2019-09-03T23:00:00
2019-09-04T00:00:00
2019-09-04T01:00:00
2019-09-04T02:00:00
2019-09-04T03:00:00
2019-09-04T04:00:00
2019-09-04T05:00:00
2019-09-04T06:00:00
2019-09-04T07:00:00
2019-09-04T08:00:00
2019-09-04T09:00:00
2019-09-04T10:00:00
2019-09-04T11:00:00
2019-09-04T12:00:00
2019-09-04T13:00:00
2019-09-04T14:00:00
2019-09-04T15:00:00
2019-09-04T16:00:00
2019-09-04T17:00:00
2019-09-04T18:00:00
2019-09-04T19:00:00
2019-09-04T20:00:00
2019-09-04T21:00:00
2019-09-04T22:00:00
2019-09-04T23:00:00
2019-09-05T00:00:00
2019-09-05T01:00:00
2019-09-05T02:00:00
2019-09-05T03:00:00
2019-09-05T04:00:00
2019-09-05T05:00:00
2019-09-05T06:00:00
2019-09-05T07:00:00
2019-09-05T08:00:00
2019-09-05T09:00:00
2019-09-05T10:00:00
2019-09-05T11:00:00
2019-09-05T12:00:00
2019-09-05T13:00:00
2019-09-05T14:00:00
2019-09-05T15:00:00
2019-09-05T16:00:00
2019-09-05T17:00:00
2019-09-05T18:00:00
2019-09-05T19:00:00
2019-09-05T20:00:00
2019-09-05T21:00:00
2019-09-05T22:00:00
2019-09-05T23:00:00
2019-09-06T00:00:00
2019-09-06T01:00:00
2019-09-06T02:00:00
2019-09-06T03:00:00
2019-09-06T04:00:00
2019-09-06T05:00:00
2019-09-06T06:00:00
2019-09-06T07:00:00
2019-09-06T08:00:00
2019-09-06T09:00:00
2019-09-06T10:00:00
2019-09-06T11:00:00
2019-09-06T12:00:00
2019-09-06T13:00:00
2019-09-06T14:00:00
2019-09-06T15:00:00
2019-09-06T16:00:00
2019-09-06T17:00:00
2019-09-06T18:00:00
2019-09-06T19:00:00
2019-09-06T20:00:00
2019-09-06T21:00:00
2019-09-06T22:00:00
2019-09-06T23:00:00
2019-09-07T00:00:00
2019-09-07T01:00:00
2019-09-07T02:00:00
2019-09-07T03:00:00
2019-09-07T04:00:00
2019-09-07T05:00:00
2019-09-07T06:00:00
2019-09-07T07:00:00
2019-09-07T08:00:00
2019-09-07T09:00:00
2019-09-07T10:00:00
2019-09-07T11:00:00
2019-09-07T12:00:00
2019-09-07T13:00:00
2019-09-07T14:00:00
2019-09-07T15:00:00
2019-09-07T16:00:00
2019-09-07T17:00:00
2019-09-07T18:00:00
2019-09-07T19:00:00
2019-09-07T20:00:00
2019-09-07T21:00:00
2019-09-07T22:00:00
2019-09-07T23:00:00
2019-09-08T00:00:00
2019-09-08T01:00:00
2019-09-08T02:00:00
2019-09-08T03:00:00
2019-09-08T04:00:00
2019-09-08T05:00:00
2019-09-08T06:00:00
2019-09-08T07:00:00
2019-09-08T08:00:00
2019-09-08T09:00:00
2019-09-08T10:00:00
2019-09-08T11:00:00
2019-09-08T12:00:00
2019-09-08T13:00:00
2019-09-08T14:00:00
2019-09-08T15:00:00
2019-09-08T16:00:00
2019-09-08T17:00:00
2019-09-08T18:00:00
2019-09-08T19:00:00
2019-09-08T20:00:00
2019-09-08T21:00:00
2019-09-08T22:00:00
2019-09-08T23:00:00
2019-09-09T00:00:00
2019-09-09T01:00:00
2019-09-09T02:00:00
2019-09-09T03:00:00
2019-09-09T04:00:00
2019-09-09T05:00:00
2019-09-09T06:00:00
2019-09-09T07:00:00
2019-09-09T08:00:00
2019-09-09T09:00:00
2019-09-09T10:00:00
2019-09-09T11:00:00
2019-09-09T12:00:00
2019-09-09T13:00:00
2019-09-09T14:00:00
2019-09-09T15:00:00
2019-09-09T16:00:00
2019-09-09T17:00:00
2019-09-09T18:00:00
2019-09-09T19:00:00
2019-09-09T20:00:00
2019-09-09T21:00:00
2019-09-09T22:00:00
2019-09-09T23:00:00
2019-09-10T00:00:00
2019-09-10T01:00:00
2019-09-10T02:00:00
2019-09-10T03:00:00
2019-09-10T04:00:00
2019-09-10T05:00:00
2019-09-10T06:00:00
2019-09-10T07:00:00
2019-09-10T08:00:00
2019-09-10T09:00:00
2019-09-10T10:00:00
2019-09-10T11:00:00
2019-09-10T12:00:00
2019-09-10T13:00:00
2019-09-10T14:00:00
2019-09-10T15:00:00
2019-09-10T16:00:00
2019-09-10T17:00:00
2019-09-10T18:00:00
2019-09-10T19:00:00
2019-09-10T20:00:00
2019-09-10T21:00:00
2019-09-10T22:00:00
2019-09-10T23:00:00
2019-09-11T00:00:00
2019-09-11T01:00:00
2019-09-11T02:00:00
2019-09-11T03:00:00
2019-09-11T04:00:00
2019-09-11T05:00:00
2019-09-11T06:00:00
2019-09-11T07:00:00
2019-09-11T08:00:00
2019-09-11T09:00:00
2019-09-11T10:00:00
2019-09-11T11:00:00
2019-09-11T12:00:00
2019-09-11T13:00:00
2019-09-11T14:00:00
2019-09-11T15:00:00
2019-09-11T16:00:00
2019-09-11T17:00:00
2019-09-11T18:00:00
2019-09-11T19:00:00
2019-09-11T20:00:00
2019-09-11T21:00:00
2019-09-11T22:00:00
2019-09-11T23:00:00
2019-09-12T00:00:00
2019-09-12T01:00:00
2019-09-12T02:00:00
2019-09-12T03:00:00
2019-09-12T04:00:00
2019-09-12T05:00:00
2019-09-12T06:00:00
2019-09-12T07:00:00
2019-09-12T08:00:00
2019-09-12T09:00:00
2019-09-12T10:00:00
2019-09-12T11:00:00
2019-09-12T12:00:00
2019-09-12T13:00:00
2019-09-12T14:00:00
2019-09-12T15:00:00
2019-09-12T16:00:00
2019-09-12T17:00:00
2019-09-12T18:00:00
2019-09-12T19:00:00
2019-09-12T20:00:00
2019-09-12T21:00:00
2019-09-12T22:00:00
2019-09-12T23:00:00
2019-09-13T00:00:00
2019-09-13T01:00:00
2019-09-13T02:00:00
2019-09-13T03:00:00
2019-09-13T04:00:00
2019-09-13T05:00:00
2019-09-13T06:00:00
2019-09-13T07:00:00
2019-09-13T08:00:00
2019-09-13T09:00:00
2019-09-13T10:00:00
2019-09-13T11:00:00
2019-09-13T12:00:00
2019-09-13T13:00:00
2019-09-13T14:00:00
2019-09-13T15:00:00
2019-09-13T16:00:00
2019-09-13T17:00:00
2019-09-13T18:00:00
2019-09-13T19:00:00
2019-09-13T20:00:00
2019-09-13T21:00:00
2019-09-13T22:00:00
2019-09-13T23:00:00
2019-09-14T00:00:00
2019-09-14T01:00:00
2019-09-14T02:00:00
2019-09-14T03:00:00
2019-09-14T04:00:00
2019-09-14T05:00:00
2019-09-14T06:00:00
2019-09-14T07:00:00
2019-09-14T08:00:00
2019-09-14T09:00:00
2019-09-14T10:00:00
2019-09-14T11:00:00
2019-09-14T12:00:00
2019-09-14T13:00:00
2019-09-14T14:00:00
2019-09-14T15:00:00
2019-09-14T16:00:00
2019-09-14T17:00:00
2019-09-14T18:00:00
2019-09-14T19:00:00
2019-09-14T20:00:00
2019-09-14T21:00:00
2019-09-14T22:00:00
2019-09-14T23:00:00
2019-09-15T00:00:00
2019-09-15T01:00:00
2019-09-15T02:00:00
2019-09-15T03:00:00
2019-09-15T04:00:00
2019-09-15T05:00:00
2019-09-15T06:00:00
2019-09-15T07:00:00
2019-09-15T08:00:00
2019-09-15T09:00:00
2019-09-15T10:00:00
2019-09-15T11:00:00
2019-09-15T12:00:00
2019-09-15T13:00:00
2019-09-15T14:00:00
2019-09-15T15:00:00
2019-09-15T16:00:00
2019-09-15T17:00:00
2019-09-15T18:00:00
2019-09-15T19:00:00
2019-09-15T20:00:00
2019-09-15T21:00:00
2019-09-15T22:00:00
2019-09-15T23:00:00
2019-09-16T00:00:00
2019-09-16T01:00:00
2019-09-16T02:00:00
2019-09-16T03:00:00
2019-09-16T04:00:00
2019-09-16T05:00:00
2019-09-16T06:00:00
2019-09-16T07:00:00
2019-09-16T08:00:00
2019-09-16T09:00:00
2019-09-16T10:00:00
2019-09-16T11:00:00
2019-09-16T12:00:00
2019-09-16T13:00:00
2019-09-16T14:00:00
2019-09-16T15:00:00
2019-09-16T16:00:00
2019-09-16T17:00:00
2019-09-16T18:00:00
2019-09-16T19:00:00
2019-09-16T20:00:00
2019-09-16T21:00:00
2019-09-16T22:00:00
2019-09-16T23:00:00
2019-09-17T00:00:00
2019-09-17T01:00:00
2019-09-17T02:00:00
2019-09-17T03:00:00
2019-09-17T04:00:00
2019-09-17T05:00:00
2019-09-17T06:00:00
2019-09-17T07:00:00
2019-09-17T08:00:00
2019-09-17T09:00:00
2019-09-17T10:00:00
2019-09-17T11:00:00
2019-09-17T12:00:00
2019-09-17T13:00:00
2019-09-17T14:00:00
2019-09-17T15:00:00
2019-09-17T16:00:00
2019-09-17T17:00:00
2019-09-17T18:00:00
2019-09-17T19:00:00
2019-09-17T20:00:00
2019-09-17T21:00:00
2019-09-17T22:00:00
2019-09-17T23:00:00
2019-09-18T00:00:00
2019-09-18T01:00:00
2019-09-18T02:00:00
2019-09-18T03:00:00
2019-09-18T04:00:00
2019-09-18T05:00:00
2019-09-18T06:00:00
2019-09-18T07:00:00
2019-09-18T08:00:00
2019-09-18T09:00:00
2019-09-18T10:00:00
2019-09-18T11:00:00
2019-09-18T12:00:00
2019-09-18T13:00:00
2019-09-18T14:00:00
2019-09-18T15:00:00
2019-09-18T16:00:00
2019-09-18T17:00:00
2019-09-18T18:00:00
2019-09-18T19:00:00
2019-09-18T20:00:00
2019-09-18T21:00:00
2019-09-18T22:00:00
2019-09-18T23:00:00
2019-09-19T00:00:00
2019-09-19T01:00:00
2019-09-19T02:00:00
2019-09-19T03:00:00
2019-09-19T04:00:00
2019-09-19T05:00:00
2019-09-19T06:00:00
2019-09-19T07:00:00
2019-09-19T08:00:00
2019-09-19T09:00:00
2019-09-19T10:00:00
2019-09-19T11:00:00
2019-09-19T12:00:00
2019-09-19T13:00:00
2019-09-19T14:00:00
2019-09-19T15:00:00
2019-09-19T16:00:00
2019-09-19T17:00:00
2019-09-19T18:00:00
2019-09-19T19:00:00
2019-09-19T20:00:00
2019-09-19T21:00:00
2019-09-19T22:00:00
2019-09-19T23:00:00
2019-09-20T00:00:00
2019-09-20T01:00:00
2019-09-20T02:00:00
2019-09-20T03:00:00
2019-09-20T04:00:00
2019-09-20T05:00:00
2019-09-20T06:00:00
2019-09-20T07:00:00
2019-09-20T08:00:00
2019-09-20T09:00:00
2019-09-20T10:00:00
2019-09-20T11:00:00
2019-09-20T12:00:00
2019-09-20T13:00:00
2019-09-20T14:00:00
2019-09-20T15:00:00
2019-09-20T16:00:00
2019-09-20T17:00:00
2019-09-20T18:00:00
2019-09-20T19:00:00
2019-09-20T20:00:00
2019-09-20T21:00:00
2019-09-20T22:00:00
2019-09-20T23:00:00
2019-09-21T00:00:00
2019-09-21T01:00:00
2019-09-21T02:00:00
2019-09-21T03:00:00
2019-09-21T04:00:00
2019-09-21T05:00:00
2019-09-21T06:00:00
2019-09-21T07:00:00
2019-09-21T08:00:00
2019-09-21T09:00:00
2019-09-21T10:00:00
2019-09-21T11:00:00
2019-09-21T12:00:00
2019-09-21T13:00:00
2019-09-21T14:00:00
2019-09-21T15:00:00
2019-09-21T16:00:00
2019-09-21T17:00:00
2019-09-21T18:00:00
2019-09-21T19:00:00
2019-09-21T20:00:00
2019-09-21T21:00:00
2019-09-21T22:00:00
2019-09-21T23:00:00
2019-09-22T00:00:00
2019-09-22T01:00:00
2019-09-22T02:00:00
2019-09-22T03:00:00
2019-09-22T04:00:00
2019-09-22T05:00:00
2019-09-22T06:00:00
2019-09-22T07:00:00
2019-09-22T08:00:00
2019-09-22T09:00:00
2019-09-22T10:00:00
2019-09-22T11:00:00
2019-09-22T12:00:00
2019-09-22T13:00:00
2019-09-22T14:00:00
2019-09-22T15:00:00
2019-09-22T16:00:00
2019-09-22T17:00:00
2019-09-22T18:00:00
2019-09-22T19:00:00
2019-09-22T20:00:00
2019-09-22T21:00:00
2019-09-22T22:00:00
2019-09-22T23:00:00
2019-09-23T00:00:00
2019-09-23T01:00:00
2019-09-23T02:00:00
2019-09-23T03:00:00
2019-09-23T04:00:00
2019-09-23T05:00:00
2019-09-23T06:00:00
2019-09-23T07:00:00
2019-09-23T08:00:00
2019-09-23T09:00:00
2019-09-23T10:00:00
2019-09-23T11:00:00
2019-09-23T12:00:00
2019-09-23T13:00:00
2019-09-23T14:00:00
2019-09-23T15:00:00
2019-09-23T16:00:00
2019-09-23T17:00:00
2019-09-23T18:00:00
2019-09-23T19:00:00
2019-09-23T20:00:00
2019-09-23T21:00:00
2019-09-23T22:00:00
2019-09-23T23:00:00
2019-09-24T00:00:00
2019-09-24T01:00:00
2019-09-24T02:00:00
2019-09-24T03:00:00
2019-09-24T04:00:00
2019-09-24T05:00:00
2019-09-24T06:00:00
2019-09-24T07:00:00
2019-09-24T08:00:00
2019-09-24T09:00:00
2019-09-24T10:00:00
2019-09-24T11:00:00
2019-09-24T12:00:00
2019-09-24T13:00:00
2019-09-24T14:00:00
2019-09-24T15:00:00
2019-09-24T16:00:00
2019-09-24T17:00:00
2019-09-24T18:00:00
2019-09-24T19:00:00
2019-09-24T20:00:00
2019-09-24T21:00:00
2019-09-24T22:00:00
2019-09-24T23:00:00
2019-09-25T00:00:00
2019-09-25T01:00:00
2019-09-25T02:00:00
2019-09-25T03:00:00
2019-09-25T04:00:00
2019-09-25T05:00:00
2019-09-25T06:00:00
2019-09-25T07:00:00
2019-09-25T08:00:00
2019-09-25T09:00:00
2019-09-25T10:00:00
2019-09-25T11:00:00
2019-09-25T12:00:00
2019-09-25T13:00:00
2019-09-25T14:00:00
2019-09-25T15:00:00
2019-09-25T16:00:00
2019-09-25T17:00:00
2019-09-25T18:00:00
2019-09-25T19:00:00
2019-09-25T20:00:00
2019-09-25T21:00:00
2019-09-25T22:00:00
2019-09-25T23:00:00
2019-09-26T00:00:00
2019-09-26T01:00:00
2019-09-26T02:00:00
2019-09-26T03:00:00
2019-09-26T04:00:00
2019-09-26T05:00:00
2019-09-26T06:00:00
2019-09-26T07:00:00
2019-09-26T08:00:00
2019-09-26T09:00:00
2019-09-26T10:00:00
2019-09-26T11:00:00
2019-09-26T12:00:00
2019-09-26T13:00:00
2019-09-26T14:00:00
2019-09-26T15:00:00
2019-09-26T16:00:00
2019-09-26T17:00:00
2019-09-26T18:00:00
2019-09-26T19:00:00
2019-09-26T20:00:00
2019-09-26T21:00:00
2019-09-26T22:00:00
2019-09-26T23:00:00
2019-09-27T00:00:00
2019-09-27T01:00:00
2019-09-27T02:00:00
2019-09-27T03:00:00
2019-09-27T04:00:00
2019-09-27T05:00:00
2019-09-27T06:00:00
2019-09-27T07:00:00
2019-09-27T08:00:00
2019-09-27T09:00:00
2019-09-27T10:00:00
2019-09-27T11:00:00
2019-09-27T12:00:00
2019-09-27T13:00:00
2019-09-27T14:00:00
2019-09-27T15:00:00
2019-09-27T16:00:00
2019-09-27T17:00:00
2019-09-27T18:00:00
2019-09-27T19:00:00
2019-09-27T20:00:00
2019-09-27T21:00:00
2019-09-27T22:00:00
2019-09-27T23:00:00
2019-09-28T00:00:00
2019-09-28T01:00:00
2019-09-28T02:00:00
2019-09-28T03:00:00
2019-09-28T04:00:00
2019-09-28T05:00:00
2019-09-28T06:00:00
2019-09-28T07:00:00
2019-09-28T08:00:00
2019-09-28T09:00:00
2019-09-28T10:00:00
2019-09-28T11:00:00
2019-09-28T12:00:00
2019-09-28T13:00:00
2019-09-28T14:00:00
2019-09-28T15:00:00
2019-09-28T16:00:00
2019-09-28T17:00:00
2019-09-28T18:00:00
2019-09-28T19:00:00
2019-09-28T20:00:00
2019-09-28T21:00:00
2019-09-28T22:00:00
2019-09-28T23:00:00
2019-09-29T00:00:00
2019-09-29T01:00:00
2019-09-29T02:00:00
2019-09-29T03:00:00
2019-09-29T04:00:00
2019-09-29T05:00:00
2019-09-29T06:00:00
2019-09-29T07:00:00
2019-09-29T08:00:00
2019-09-29T09:00:00
2019-09-29T10:00:00
2019-09-29T11:00:00
2019-09-29T12:00:00
2019-09-29T13:00:00
2019-09-29T14:00:00
2019-09-29T15:00:00
2019-09-29T16:00:00
2019-09-29T17:00:00
2019-09-29T18:00:00
2019-09-29T19:00:00
2019-09-29T20:00:00
2019-09-29T21:00:00
2019-09-29T22:00:00
2019-09-29T23:00:00
2019-09-30T00:00:00
2019-09-30T01:00:00
2019-09-30T02:00:00
2019-09-30T03:00:00
2019-09-30T04:00:00
2019-09-30T05:00:00
2019-09-30T06:00:00
2019-09-30T07:00:00
2019-09-30T08:00:00
2019-09-30T09:00:00
2019-09-30T10:00:00
2019-09-30T11:00:00
2019-09-30T12:00:00
2019-09-30T13:00:00
2019-09-30T14:00:00
2019-09-30T15:00:00
2019-09-30T16:00:00
2019-09-30T17:00:00
2019-09-30T18:00:00
2019-09-30T19:00:00
2019-09-30T20:00:00
2019-09-30T21:00:00
2019-09-30T22:00:00
2019-09-30T23:00:00
2019-10-01T00:00:00
2019-10-01T01:00:00
2019-10-01T02:00:00
2019-10-01T03:00:00
2019-10-01T04:00:00
2019-10-01T05:00:00
2019-10-01T06:00:00
2019-10-01T07:00:00
2019-10-01T08:00:00
2019-10-01T09:00:00
2019-10-01T10:00:00
2019-10-01T11:00:00
2019-10-01T12:00:00
2019-10-01T13:00:00
2019-10-01T14:00:00
2019-10-01T15:00:00
2019-10-01T16:00:00
2019-10-01T17:00:00 |  |  | 969.2544
2019-10-01T18:00:00 |  |  | 0
2019-10-01T19:00:00
2019-10-01T20:00:00
2019-10-01T21:00:00
2019-10-01T22:00:00
2019-10-01T23:00:00
2019-10-02T00:00:00
2019-10-02T01:00:00
2019-10-02T02:00:00
2019-10-02T03:00:00
2019-10-02T04:00:00
2019-10-02T05:00:00
2019-10-02T06:00:00
2019-10-02T07:00:00
2019-10-02T08:00:00
2019-10-02T09:00:00
2019-10-02T10:00:00
2019-10-02T11:00:00
2019-10-02T12:00:00
2019-10-02T13:00:00
2019-10-02T14:00:00
2019-10-02T15:00:00
2019-10-02T16:00:00
2019-10-02T17:00:00
2019-10-02T18:00:00
2019-10-02T19:00:00
2019-10-02T20:00:00
2019-10-02T21:00:00
2019-10-02T22:00:00
2019-10-02T23:00:00
2019-10-03T00:00:00
2019-10-03T01:00:00
2019-10-03T02:00:00
2019-10-03T03:00:00
2019-10-03T04:00:00
2019-10-03T05:00:00
2019-10-03T06:00:00
2019-10-03T07:00:00
2019-10-03T08:00:00
2019-10-03T09:00:00
2019-10-03T10:00:00
2019-10-03T11:00:00
2019-10-03T12:00:00
2019-10-03T13:00:00
2019-10-03T14:00:00
2019-10-03T15:00:00
2019-10-03T16:00:00
2019-10-03T17:00:00
2019-10-03T18:00:00
2019-10-03T19:00:00
2019-10-03T20:00:00
2019-10-03T21:00:00
2019-10-03T22:00:00
2019-10-03T23:00:00
2019-10-04T00:00:00
2019-10-04T01:00:00
2019-10-04T02:00:00
2019-10-04T03:00:00
2019-10-04T04:00:00
2019-10-04T05:00:00
2019-10-04T06:00:00
2019-10-04T07:00:00
2019-10-04T08:00:00
2019-10-04T09:00:00
2019-10-04T10:00:00
2019-10-04T11:00:00
2019-10-04T12:00:00
2019-10-04T13:00:00
2019-10-04T14:00:00
2019-10-04T15:00:00
2019-10-04T16:00:00
2019-10-04T17:00:00
2019-10-04T18:00:00
2019-10-04T19:00:00
2019-10-04T20:00:00
2019-10-04T21:00:00
2019-10-04T22:00:00
2019-10-04T23:00:00
2019-10-05T00:00:00
2019-10-05T01:00:00
2019-10-05T02:00:00
2019-10-05T03:00:00
2019-10-05T04:00:00
2019-10-05T05:00:00
2019-10-05T06:00:00
2019-10-05T07:00:00
2019-10-05T08:00:00
2019-10-05T09:00:00
2019-10-05T10:00:00
2019-10-05T11:00:00
2019-10-05T12:00:00
2019-10-05T13:00:00
2019-10-05T14:00:00
2019-10-05T15:00:00
2019-10-05T16:00:00
2019-10-05T17:00:00
2019-10-05T18:00:00
2019-10-05T19:00:00
2019-10-05T20:00:00
2019-10-05T21:00:00
2019-10-05T22:00:00
2019-10-05T23:00:00
2019-10-06T00:00:00
2019-10-06T01:00:00
2019-10-06T02:00:00
2019-10-06T03:00:00
2019-10-06T04:00:00
2019-10-06T05:00:00
2019-10-06T06:00:00
2019-10-06T07:00:00
2019-10-06T08:00:00
2019-10-06T09:00:00
2019-10-06T10:00:00
2019-10-06T11:00:00
2019-10-06T12:00:00
2019-10-06T13:00:00
2019-10-06T14:00:00
2019-10-06T15:00:00
2019-10-06T16:00:00
2019-10-06T17:00:00
2019-10-06T18:00:00
2019-10-06T19:00:00
2019-10-06T20:00:00
2019-10-06T21:00:00
2019-10-06T22:00:00
2019-10-06T23:00:00
2019-10-07T00:00:00
2019-10-07T01:00:00
2019-10-07T02:00:00
2019-10-07T03:00:00
2019-10-07T04:00:00
2019-10-07T05:00:00
2019-10-07T06:00:00
2019-10-07T07:00:00
2019-10-07T08:00:00
2019-10-07T09:00:00
2019-10-07T10:00:00
2019-10-07T11:00:00
2019-10-07T12:00:00
2019-10-07T13:00:00
2019-10-07T14:00:00
2019-10-07T15:00:00
2019-10-07T16:00:00
2019-10-07T17:00:00
2019-10-07T18:00:00
2019-10-07T19:00:00
2019-10-07T20:00:00
2019-10-07T21:00:00
2019-10-07T22:00:00
2019-10-07T23:00:00
2019-10-08T00:00:00
2019-10-08T01:00:00
2019-10-08T02:00:00
2019-10-08T03:00:00
2019-10-08T04:00:00
2019-10-08T05:00:00
2019-10-08T06:00:00
2019-10-08T07:00:00
2019-10-08T08:00:00
2019-10-08T09:00:00
2019-10-08T10:00:00
2019-10-08T11:00:00
2019-10-08T12:00:00
2019-10-08T13:00:00
2019-10-08T14:00:00
2019-10-08T15:00:00
2019-10-08T16:00:00
2019-10-08T17:00:00
2019-10-08T18:00:00
2019-10-08T19:00:00
2019-10-08T20:00:00
2019-10-08T21:00:00
2019-10-08T22:00:00
2019-10-08T23:00:00
2019-10-09T00:00:00
2019-10-09T01:00:00
2019-10-09T02:00:00
2019-10-09T03:00:00
2019-10-09T04:00:00
2019-10-09T05:00:00
2019-10-09T06:00:00
2019-10-09T07:00:00
2019-10-09T08:00:00
2019-10-09T09:00:00
2019-10-09T10:00:00
2019-10-09T11:00:00
2019-10-09T12:00:00
2019-10-09T13:00:00
2019-10-09T14:00:00
2019-10-09T15:00:00
2019-10-09T16:00:00
2019-10-09T17:00:00
2019-10-09T18:00:00
2019-10-09T19:00:00
2019-10-09T20:00:00
2019-10-09T21:00:00
2019-10-09T22:00:00
2019-10-09T23:00:00
2019-10-10T00:00:00
2019-10-10T01:00:00
2019-10-10T02:00:00
2019-10-10T03:00:00
2019-10-10T04:00:00
2019-10-10T05:00:00
2019-10-10T06:00:00
2019-10-10T07:00:00
2019-10-10T08:00:00
2019-10-10T09:00:00
2019-10-10T10:00:00
2019-10-10T11:00:00
2019-10-10T12:00:00
2019-10-10T13:00:00
2019-10-10T14:00:00
2019-10-10T15:00:00
2019-10-10T16:00:00
2019-10-10T17:00:00
2019-10-10T18:00:00
2019-10-10T19:00:00
2019-10-10T20:00:00
2019-10-10T21:00:00
2019-10-10T22:00:00
2019-10-10T23:00:00
2019-10-11T00:00:00
2019-10-11T01:00:00
2019-10-11T02:00:00
2019-10-11T03:00:00
2019-10-11T04:00:00
2019-10-11T05:00:00
2019-10-11T06:00:00
2019-10-11T07:00:00
2019-10-11T08:00:00
2019-10-11T09:00:00
2019-10-11T10:00:00
2019-10-11T11:00:00
2019-10-11T12:00:00
2019-10-11T13:00:00
2019-10-11T14:00:00
2019-10-11T15:00:00
2019-10-11T16:00:00
2019-10-11T17:00:00
2019-10-11T18:00:00
2019-10-11T19:00:00
2019-10-11T20:00:00
2019-10-11T21:00:00
2019-10-11T22:00:00
2019-10-11T23:00:00
2019-10-12T00:00:00
2019-10-12T01:00:00
2019-10-12T02:00:00
2019-10-12T03:00:00
2019-10-12T04:00:00
2019-10-12T05:00:00
2019-10-12T06:00:00
2019-10-12T07:00:00
2019-10-12T08:00:00
2019-10-12T09:00:00
2019-10-12T10:00:00
2019-10-12T11:00:00
2019-10-12T12:00:00
2019-10-12T13:00:00
2019-10-12T14:00:00
2019-10-12T15:00:00
2019-10-12T16:00:00
2019-10-12T17:00:00
2019-10-12T18:00:00
2019-10-12T19:00:00
2019-10-12T20:00:00
2019-10-12T21:00:00
2019-10-12T22:00:00
2019-10-12T23:00:00
2019-10-13T00:00:00
2019-10-13T01:00:00
2019-10-13T02:00:00
2019-10-13T03:00:00
2019-10-13T04:00:00
2019-10-13T05:00:00
2019-10-13T06:00:00
2019-10-13T07:00:00
2019-10-13T08:00:00
2019-10-13T09:00:00
2019-10-13T10:00:00
2019-10-13T11:00:00
2019-10-13T12:00:00
2019-10-13T13:00:00
2019-10-13T14:00:00
2019-10-13T15:00:00
2019-10-13T16:00:00
2019-10-13T17:00:00
2019-10-13T18:00:00
2019-10-13T19:00:00
2019-10-13T20:00:00
2019-10-13T21:00:00
2019-10-13T22:00:00
2019-10-13T23:00:00
2019-10-14T00:00:00
2019-10-14T01:00:00
2019-10-14T02:00:00
2019-10-14T03:00:00
2019-10-14T04:00:00
2019-10-14T05:00:00
2019-10-14T06:00:00
2019-10-14T07:00:00
2019-10-14T08:00:00
2019-10-14T09:00:00
2019-10-14T10:00:00
2019-10-14T11:00:00
2019-10-14T12:00:00
2019-10-14T13:00:00
2019-10-14T14:00:00
2019-10-14T15:00:00
2019-10-14T16:00:00
2019-10-14T17:00:00
2019-10-14T18:00:00
2019-10-14T19:00:00
2019-10-14T20:00:00
2019-10-14T21:00:00
2019-10-14T22:00:00
2019-10-14T23:00:00
2019-10-15T00:00:00
2019-10-15T01:00:00
2019-10-15T02:00:00
2019-10-15T03:00:00
2019-10-15T04:00:00
2019-10-15T05:00:00
2019-10-15T06:00:00
2019-10-15T07:00:00
2019-10-15T08:00:00
2019-10-15T09:00:00
2019-10-15T10:00:00
2019-10-15T11:00:00
2019-10-15T12:00:00
2019-10-15T13:00:00
2019-10-15T14:00:00
2019-10-15T15:00:00
2019-10-15T16:00:00
2019-10-15T17:00:00
2019-10-15T18:00:00
2019-10-15T19:00:00
2019-10-15T20:00:00
2019-10-15T21:00:00
2019-10-15T22:00:00
2019-10-15T23:00:00
2019-10-16T00:00:00
2019-10-16T01:00:00
2019-10-16T02:00:00
2019-10-16T03:00:00
2019-10-16T04:00:00
2019-10-16T05:00:00
2019-10-16T06:00:00
2019-10-16T07:00:00
2019-10-16T08:00:00
2019-10-16T09:00:00
2019-10-16T10:00:00
2019-10-16T11:00:00
2019-10-16T12:00:00
2019-10-16T13:00:00
2019-10-16T14:00:00
2019-10-16T15:00:00
2019-10-16T16:00:00
2019-10-16T17:00:00
2019-10-16T18:00:00
2019-10-16T19:00:00
2019-10-16T20:00:00
2019-10-16T21:00:00
2019-10-16T22:00:00
2019-10-16T23:00:00
2019-10-17T00:00:00
2019-10-17T01:00:00
2019-10-17T02:00:00
2019-10-17T03:00:00
2019-10-17T04:00:00
2019-10-17T05:00:00
2019-10-17T06:00:00
2019-10-17T07:00:00
2019-10-17T08:00:00
2019-10-17T09:00:00
2019-10-17T10:00:00
2019-10-17T11:00:00
2019-10-17T12:00:00
2019-10-17T13:00:00
2019-10-17T14:00:00
2019-10-17T15:00:00
2019-10-17T16:00:00
2019-10-17T17:00:00
2019-10-17T18:00:00
2019-10-17T19:00:00
2019-10-17T20:00:00
2019-10-17T21:00:00
2019-10-17T22:00:00
2019-10-17T23:00:00
2019-10-18T00:00:00
2019-10-18T01:00:00
2019-10-18T02:00:00
2019-10-18T03:00:00
2019-10-18T04:00:00
2019-10-18T05:00:00
2019-10-18T06:00:00
2019-10-18T07:00:00
2019-10-18T08:00:00
2019-10-18T09:00:00
2019-10-18T10:00:00
2019-10-18T11:00:00
2019-10-18T12:00:00
2019-10-18T13:00:00
2019-10-18T14:00:00
2019-10-18T15:00:00
2019-10-18T16:00:00
2019-10-18T17:00:00
2019-10-18T18:00:00
2019-10-18T19:00:00
2019-10-18T20:00:00
2019-10-18T21:00:00
2019-10-18T22:00:00
2019-10-18T23:00:00
2019-10-19T00:00:00
2019-10-19T01:00:00
2019-10-19T02:00:00
2019-10-19T03:00:00
2019-10-19T04:00:00
2019-10-19T05:00:00
2019-10-19T06:00:00
2019-10-19T07:00:00
2019-10-19T08:00:00
2019-10-19T09:00:00
2019-10-19T10:00:00
2019-10-19T11:00:00
2019-10-19T12:00:00
2019-10-19T13:00:00
2019-10-19T14:00:00
2019-10-19T15:00:00
2019-10-19T16:00:00
2019-10-19T17:00:00
2019-10-19T18:00:00
2019-10-19T19:00:00
2019-10-19T20:00:00
2019-10-19T21:00:00
2019-10-19T22:00:00
2019-10-19T23:00:00
2019-10-20T00:00:00
2019-10-20T01:00:00
2019-10-20T02:00:00
2019-10-20T03:00:00
2019-10-20T04:00:00
2019-10-20T05:00:00
2019-10-20T06:00:00
2019-10-20T07:00:00
2019-10-20T08:00:00
2019-10-20T09:00:00
2019-10-20T10:00:00
2019-10-20T11:00:00
2019-10-20T12:00:00
2019-10-20T13:00:00
2019-10-20T14:00:00
2019-10-20T15:00:00
2019-10-20T16:00:00
2019-10-20T17:00:00
2019-10-20T18:00:00
2019-10-20T19:00:00
2019-10-20T20:00:00
2019-10-20T21:00:00
2019-10-20T22:00:00
2019-10-20T23:00:00
2019-10-21T00:00:00
2019-10-21T01:00:00
2019-10-21T02:00:00
2019-10-21T03:00:00
2019-10-21T04:00:00
2019-10-21T05:00:00
2019-10-21T06:00:00
2019-10-21T07:00:00
2019-10-21T08:00:00
2019-10-21T09:00:00
2019-10-21T10:00:00
2019-10-21T11:00:00
2019-10-21T12:00:00
2019-10-21T13:00:00
2019-10-21T14:00:00
2019-10-21T15:00:00
2019-10-21T16:00:00
2019-10-21T17:00:00
2019-10-21T18:00:00
2019-10-21T19:00:00
2019-10-21T20:00:00
2019-10-21T21:00:00
2019-10-21T22:00:00
2019-10-21T23:00:00
2019-10-22T00:00:00
2019-10-22T01:00:00
2019-10-22T02:00:00
2019-10-22T03:00:00
2019-10-22T04:00:00
2019-10-22T05:00:00
2019-10-22T06:00:00
2019-10-22T07:00:00
2019-10-22T08:00:00
2019-10-22T09:00:00
2019-10-22T10:00:00
2019-10-22T11:00:00
2019-10-22T12:00:00
2019-10-22T13:00:00
2019-10-22T14:00:00
2019-10-22T15:00:00
2019-10-22T16:00:00
2019-10-22T17:00:00
2019-10-22T18:00:00
2019-10-22T19:00:00
2019-10-22T20:00:00
2019-10-22T21:00:00
2019-10-22T22:00:00
2019-10-22T23:00:00
2019-10-23T00:00:00
2019-10-23T01:00:00
2019-10-23T02:00:00
2019-10-23T03:00:00
2019-10-23T04:00:00
2019-10-23T05:00:00
2019-10-23T06:00:00
2019-10-23T07:00:00
2019-10-23T08:00:00
2019-10-23T09:00:00
2019-10-23T10:00:00
2019-10-23T11:00:00
2019-10-23T12:00:00
2019-10-23T13:00:00
2019-10-23T14:00:00
2019-10-23T15:00:00
2019-10-23T16:00:00
2019-10-23T17:00:00
2019-10-23T18:00:00
2019-10-23T19:00:00
2019-10-23T20:00:00
2019-10-23T21:00:00
2019-10-23T22:00:00
2019-10-23T23:00:00
2019-10-24T00:00:00
2019-10-24T01:00:00
2019-10-24T02:00:00
2019-10-24T03:00:00
2019-10-24T04:00:00
2019-10-24T05:00:00
2019-10-24T06:00:00
2019-10-24T07:00:00
2019-10-24T08:00:00
2019-10-24T09:00:00
2019-10-24T10:00:00
2019-10-24T11:00:00
2019-10-24T12:00:00
2019-10-24T13:00:00
2019-10-24T14:00:00
2019-10-24T15:00:00
2019-10-24T16:00:00
2019-10-24T17:00:00
2019-10-24T18:00:00
2019-10-24T19:00:00
2019-10-24T20:00:00
2019-10-24T21:00:00
2019-10-24T22:00:00
2019-10-24T23:00:00
2019-10-25T00:00:00
2019-10-25T01:00:00
2019-10-25T02:00:00
2019-10-25T03:00:00
2019-10-25T04:00:00
2019-10-25T05:00:00
2019-10-25T06:00:00
2019-10-25T07:00:00
2019-10-25T08:00:00
2019-10-25T09:00:00
2019-10-25T10:00:00
2019-10-25T11:00:00
2019-10-25T12:00:00
2019-10-25T13:00:00
2019-10-25T14:00:00
2019-10-25T15:00:00
2019-10-25T16:00:00
2019-10-25T17:00:00
2019-10-25T18:00:00
2019-10-25T19:00:00
2019-10-25T20:00:00
2019-10-25T21:00:00
2019-10-25T22:00:00
2019-10-25T23:00:00
2019-10-26T00:00:00
2019-10-26T01:00:00
2019-10-26T02:00:00
2019-10-26T03:00:00
2019-10-26T04:00:00
2019-10-26T05:00:00
2019-10-26T06:00:00
2019-10-26T07:00:00
2019-10-26T08:00:00
2019-10-26T09:00:00
2019-10-26T10:00:00
2019-10-26T11:00:00
2019-10-26T12:00:00
2019-10-26T13:00:00
2019-10-26T14:00:00
2019-10-26T15:00:00
2019-10-26T16:00:00
2019-10-26T17:00:00
2019-10-26T18:00:00
2019-10-26T19:00:00
2019-10-26T20:00:00
2019-10-26T21:00:00
2019-10-26T22:00:00
2019-10-26T23:00:00
2019-10-27T00:00:00
2019-10-27T01:00:00
2019-10-27T02:00:00
2019-10-27T03:00:00
2019-10-27T04:00:00
2019-10-27T05:00:00
2019-10-27T06:00:00
2019-10-27T07:00:00
2019-10-27T08:00:00
2019-10-27T09:00:00
2019-10-27T10:00:00
2019-10-27T11:00:00
2019-10-27T12:00:00
2019-10-27T13:00:00
2019-10-27T14:00:00
2019-10-27T15:00:00
2019-10-27T16:00:00
2019-10-27T17:00:00
2019-10-27T18:00:00
2019-10-27T19:00:00
2019-10-27T20:00:00
2019-10-27T21:00:00
2019-10-27T22:00:00
2019-10-27T23:00:00
2019-10-28T00:00:00
2019-10-28T01:00:00
2019-10-28T02:00:00
2019-10-28T03:00:00
2019-10-28T04:00:00
2019-10-28T05:00:00
2019-10-28T06:00:00
2019-10-28T07:00:00
2019-10-28T08:00:00
2019-10-28T09:00:00
2019-10-28T10:00:00
2019-10-28T11:00:00
2019-10-28T12:00:00
2019-10-28T13:00:00
2019-10-28T14:00:00
2019-10-28T15:00:00
2019-10-28T16:00:00
2019-10-28T17:00:00
2019-10-28T18:00:00
2019-10-28T19:00:00
2019-10-28T20:00:00
2019-10-28T21:00:00
2019-10-28T22:00:00
2019-10-28T23:00:00
2019-10-29T00:00:00
2019-10-29T01:00:00
2019-10-29T02:00:00
2019-10-29T03:00:00
2019-10-29T04:00:00
2019-10-29T05:00:00
2019-10-29T06:00:00
2019-10-29T07:00:00
2019-10-29T08:00:00
2019-10-29T09:00:00
2019-10-29T10:00:00
2019-10-29T11:00:00
2019-10-29T12:00:00
2019-10-29T13:00:00
2019-10-29T14:00:00
2019-10-29T15:00:00
2019-10-29T16:00:00
2019-10-29T17:00:00
2019-10-29T18:00:00
2019-10-29T19:00:00
2019-10-29T20:00:00
2019-10-29T21:00:00
2019-10-29T22:00:00
2019-10-29T23:00:00
2019-10-30T00:00:00
2019-10-30T01:00:00
2019-10-30T02:00:00
2019-10-30T03:00:00
2019-10-30T04:00:00
2019-10-30T05:00:00
2019-10-30T06:00:00
2019-10-30T07:00:00
2019-10-30T08:00:00
2019-10-30T09:00:00
2019-10-30T10:00:00
2019-10-30T11:00:00
2019-10-30T12:00:00
2019-10-30T13:00:00
2019-10-30T14:00:00
2019-10-30T15:00:00
2019-10-30T16:00:00
2019-10-30T17:00:00
2019-10-30T18:00:00
2019-10-30T19:00:00
2019-10-30T20:00:00
2019-10-30T21:00:00
2019-10-30T22:00:00
2019-10-30T23:00:00
2019-10-31T00:00:00
2019-10-31T01:00:00
2019-10-31T02:00:00
2019-10-31T03:00:00
2019-10-31T04:00:00
2019-10-31T05:00:00
2019-10-31T06:00:00
2019-10-31T07:00:00
2019-10-31T08:00:00
2019-10-31T09:00:00
2019-10-31T10:00:00
2019-10-31T11:00:00
2019-10-31T12:00:00
2019-10-31T13:00:00
2019-10-31T14:00:00
2019-10-31T15:00:00
2019-10-31T16:00:00
2019-10-31T17:00:00
2019-10-31T18:00:00
2019-10-31T19:00:00
2019-10-31T20:00:00
2019-10-31T21:00:00
2019-10-31T22:00:00
2019-10-31T23:00:00
2019-11-01T00:00:00
2019-11-01T01:00:00
2019-11-01T02:00:00
2019-11-01T03:00:00 |  |  | 969.2544
2019-11-01T04:00:00 |  |  | 0
2019-11-01T05:00:00
2019-11-01T06:00:00
2019-11-01T07:00:00
2019-11-01T08:00:00
2019-11-01T09:00:00
2019-11-01T10:00:00
2019-11-01T11:00:00
2019-11-01T12:00:00
2019-11-01T13:00:00
2019-11-01T14:00:00
2019-11-01T15:00:00
2019-11-01T16:00:00
2019-11-01T17:00:00
2019-11-01T18:00:00
2019-11-01T19:00:00
2019-11-01T20:00:00
2019-11-01T21:00:00
2019-11-01T22:00:00
2019-11-01T23:00:00
2019-11-02T00:00:00
2019-11-02T01:00:00
2019-11-02T02:00:00
2019-11-02T03:00:00
2019-11-02T04:00:00
2019-11-02T05:00:00
2019-11-02T06:00:00
2019-11-02T07:00:00
2019-11-02T08:00:00
2019-11-02T09:00:00
2019-11-02T10:00:00
2019-11-02T11:00:00
2019-11-02T12:00:00
2019-11-02T13:00:00
2019-11-02T14:00:00
2019-11-02T15:00:00
2019-11-02T16:00:00
2019-11-02T17:00:00
2019-11-02T18:00:00
2019-11-02T19:00:00
2019-11-02T20:00:00
2019-11-02T21:00:00
2019-11-02T22:00:00
2019-11-02T23:00:00
2019-11-03T00:00:00
2019-11-03T01:00:00
2019-11-03T02:00:00
2019-11-03T03:00:00
2019-11-03T04:00:00
2019-11-03T05:00:00
2019-11-03T06:00:00
2019-11-03T07:00:00
2019-11-03T08:00:00
2019-11-03T09:00:00
2019-11-03T10:00:00
2019-11-03T11:00:00
2019-11-03T12:00:00
2019-11-03T13:00:00
2019-11-03T14:00:00
2019-11-03T15:00:00
2019-11-03T16:00:00
2019-11-03T17:00:00
2019-11-03T18:00:00
2019-11-03T19:00:00
2019-11-03T20:00:00
2019-11-03T21:00:00
2019-11-03T22:00:00
2019-11-03T23:00:00
2019-11-04T00:00:00
2019-11-04T01:00:00
2019-11-04T02:00:00
2019-11-04T03:00:00
2019-11-04T04:00:00
2019-11-04T05:00:00
2019-11-04T06:00:00
2019-11-04T07:00:00
2019-11-04T08:00:00
2019-11-04T09:00:00
2019-11-04T10:00:00
2019-11-04T11:00:00
2019-11-04T12:00:00
2019-11-04T13:00:00
2019-11-04T14:00:00
2019-11-04T15:00:00
2019-11-04T16:00:00
2019-11-04T17:00:00
2019-11-04T18:00:00
2019-11-04T19:00:00
2019-11-04T20:00:00
2019-11-04T21:00:00
2019-11-04T22:00:00
2019-11-04T23:00:00
2019-11-05T00:00:00
2019-11-05T01:00:00
2019-11-05T02:00:00
2019-11-05T03:00:00
2019-11-05T04:00:00
2019-11-05T05:00:00
2019-11-05T06:00:00
2019-11-05T07:00:00
2019-11-05T08:00:00
2019-11-05T09:00:00
2019-11-05T10:00:00
2019-11-05T11:00:00
2019-11-05T12:00:00
2019-11-05T13:00:00
2019-11-05T14:00:00
2019-11-05T15:00:00
2019-11-05T16:00:00
2019-11-05T17:00:00
2019-11-05T18:00:00
2019-11-05T19:00:00
2019-11-05T20:00:00
2019-11-05T21:00:00
2019-11-05T22:00:00
2019-11-05T23:00:00
2019-11-06T00:00:00
2019-11-06T01:00:00
2019-11-06T02:00:00
2019-11-06T03:00:00
2019-11-06T04:00:00
2019-11-06T05:00:00
2019-11-06T06:00:00
2019-11-06T07:00:00
2019-11-06T08:00:00
2019-11-06T09:00:00
2019-11-06T10:00:00
2019-11-06T11:00:00
2019-11-06T12:00:00
2019-11-06T13:00:00
2019-11-06T14:00:00
2019-11-06T15:00:00
2019-11-06T16:00:00
2019-11-06T17:00:00
2019-11-06T18:00:00
2019-11-06T19:00:00
2019-11-06T20:00:00
2019-11-06T21:00:00
2019-11-06T22:00:00
2019-11-06T23:00:00
2019-11-07T00:00:00
2019-11-07T01:00:00
2019-11-07T02:00:00
2019-11-07T03:00:00
2019-11-07T04:00:00
2019-11-07T05:00:00
2019-11-07T06:00:00
2019-11-07T07:00:00
2019-11-07T08:00:00
2019-11-07T09:00:00
2019-11-07T10:00:00
2019-11-07T11:00:00
2019-11-07T12:00:00
2019-11-07T13:00:00
2019-11-07T14:00:00
2019-11-07T15:00:00
2019-11-07T16:00:00
2019-11-07T17:00:00
2019-11-07T18:00:00
2019-11-07T19:00:00
2019-11-07T20:00:00
2019-11-07T21:00:00
2019-11-07T22:00:00
2019-11-07T23:00:00
2019-11-08T00:00:00
2019-11-08T01:00:00
2019-11-08T02:00:00
2019-11-08T03:00:00
2019-11-08T04:00:00
2019-11-08T05:00:00
2019-11-08T06:00:00
2019-11-08T07:00:00
2019-11-08T08:00:00
2019-11-08T09:00:00
2019-11-08T10:00:00
2019-11-08T11:00:00
2019-11-08T12:00:00
2019-11-08T13:00:00
2019-11-08T14:00:00
2019-11-08T15:00:00
2019-11-08T16:00:00
2019-11-08T17:00:00
2019-11-08T18:00:00
2019-11-08T19:00:00
2019-11-08T20:00:00
2019-11-08T21:00:00
2019-11-08T22:00:00
2019-11-08T23:00:00
2019-11-09T00:00:00
2019-11-09T01:00:00
2019-11-09T02:00:00
2019-11-09T03:00:00
2019-11-09T04:00:00
2019-11-09T05:00:00
2019-11-09T06:00:00
2019-11-09T07:00:00
2019-11-09T08:00:00
2019-11-09T09:00:00
2019-11-09T10:00:00
2019-11-09T11:00:00
2019-11-09T12:00:00
2019-11-09T13:00:00
2019-11-09T14:00:00
2019-11-09T15:00:00
2019-11-09T16:00:00
2019-11-09T17:00:00
2019-11-09T18:00:00
2019-11-09T19:00:00
2019-11-09T20:00:00
2019-11-09T21:00:00
2019-11-09T22:00:00
2019-11-09T23:00:00
2019-11-10T00:00:00
2019-11-10T01:00:00
2019-11-10T02:00:00
2019-11-10T03:00:00
2019-11-10T04:00:00
2019-11-10T05:00:00
2019-11-10T06:00:00
2019-11-10T07:00:00
2019-11-10T08:00:00
2019-11-10T09:00:00
2019-11-10T10:00:00
2019-11-10T11:00:00
2019-11-10T12:00:00
2019-11-10T13:00:00
2019-11-10T14:00:00
2019-11-10T15:00:00
2019-11-10T16:00:00
2019-11-10T17:00:00
2019-11-10T18:00:00
2019-11-10T19:00:00
2019-11-10T20:00:00
2019-11-10T21:00:00
2019-11-10T22:00:00
2019-11-10T23:00:00
2019-11-11T00:00:00
2019-11-11T01:00:00
2019-11-11T02:00:00
2019-11-11T03:00:00
2019-11-11T04:00:00
2019-11-11T05:00:00
2019-11-11T06:00:00
2019-11-11T07:00:00
2019-11-11T08:00:00
2019-11-11T09:00:00
2019-11-11T10:00:00
2019-11-11T11:00:00
2019-11-11T12:00:00
2019-11-11T13:00:00
2019-11-11T14:00:00
2019-11-11T15:00:00
2019-11-11T16:00:00
2019-11-11T17:00:00
2019-11-11T18:00:00
2019-11-11T19:00:00
2019-11-11T20:00:00
2019-11-11T21:00:00
2019-11-11T22:00:00
2019-11-11T23:00:00
2019-11-12T00:00:00
2019-11-12T01:00:00
2019-11-12T02:00:00
2019-11-12T03:00:00
2019-11-12T04:00:00
2019-11-12T05:00:00
2019-11-12T06:00:00
2019-11-12T07:00:00
2019-11-12T08:00:00
2019-11-12T09:00:00
2019-11-12T10:00:00
2019-11-12T11:00:00
2019-11-12T12:00:00
2019-11-12T13:00:00
2019-11-12T14:00:00
2019-11-12T15:00:00
2019-11-12T16:00:00
2019-11-12T17:00:00
2019-11-12T18:00:00
2019-11-12T19:00:00
2019-11-12T20:00:00
2019-11-12T21:00:00
2019-11-12T22:00:00
2019-11-12T23:00:00
2019-11-13T00:00:00
2019-11-13T01:00:00
2019-11-13T02:00:00
2019-11-13T03:00:00
2019-11-13T04:00:00
2019-11-13T05:00:00
2019-11-13T06:00:00
2019-11-13T07:00:00
2019-11-13T08:00:00
2019-11-13T09:00:00
2019-11-13T10:00:00
2019-11-13T11:00:00
2019-11-13T12:00:00
2019-11-13T13:00:00
2019-11-13T14:00:00
2019-11-13T15:00:00
2019-11-13T16:00:00
2019-11-13T17:00:00
2019-11-13T18:00:00
2019-11-13T19:00:00
2019-11-13T20:00:00
2019-11-13T21:00:00
2019-11-13T22:00:00
2019-11-13T23:00:00
2019-11-14T00:00:00
2019-11-14T01:00:00
2019-11-14T02:00:00
2019-11-14T03:00:00
2019-11-14T04:00:00
2019-11-14T05:00:00
2019-11-14T06:00:00
2019-11-14T07:00:00
2019-11-14T08:00:00
2019-11-14T09:00:00
2019-11-14T10:00:00
2019-11-14T11:00:00
2019-11-14T12:00:00
2019-11-14T13:00:00
2019-11-14T14:00:00
2019-11-14T15:00:00
2019-11-14T16:00:00
2019-11-14T17:00:00
2019-11-14T18:00:00
2019-11-14T19:00:00
2019-11-14T20:00:00
2019-11-14T21:00:00
2019-11-14T22:00:00
2019-11-14T23:00:00
2019-11-15T00:00:00
2019-11-15T01:00:00
2019-11-15T02:00:00
2019-11-15T03:00:00
2019-11-15T04:00:00
2019-11-15T05:00:00
2019-11-15T06:00:00
2019-11-15T07:00:00
2019-11-15T08:00:00
2019-11-15T09:00:00
2019-11-15T10:00:00
2019-11-15T11:00:00
2019-11-15T12:00:00
2019-11-15T13:00:00
2019-11-15T14:00:00
2019-11-15T15:00:00
2019-11-15T16:00:00
2019-11-15T17:00:00
2019-11-15T18:00:00
2019-11-15T19:00:00
2019-11-15T20:00:00
2019-11-15T21:00:00
2019-11-15T22:00:00
2019-11-15T23:00:00
2019-11-16T00:00:00
2019-11-16T01:00:00
2019-11-16T02:00:00
2019-11-16T03:00:00
2019-11-16T04:00:00
2019-11-16T05:00:00
2019-11-16T06:00:00
2019-11-16T07:00:00
2019-11-16T08:00:00
2019-11-16T09:00:00
2019-11-16T10:00:00
2019-11-16T11:00:00
2019-11-16T12:00:00
2019-11-16T13:00:00
2019-11-16T14:00:00
2019-11-16T15:00:00
2019-11-16T16:00:00
2019-11-16T17:00:00
2019-11-16T18:00:00
2019-11-16T19:00:00
2019-11-16T20:00:00
2019-11-16T21:00:00
2019-11-16T22:00:00
2019-11-16T23:00:00
2019-11-17T00:00:00
2019-11-17T01:00:00
2019-11-17T02:00:00
2019-11-17T03:00:00
2019-11-17T04:00:00
2019-11-17T05:00:00
2019-11-17T06:00:00
2019-11-17T07:00:00
2019-11-17T08:00:00
2019-11-17T09:00:00
2019-11-17T10:00:00
2019-11-17T11:00:00
2019-11-17T12:00:00
2019-11-17T13:00:00
2019-11-17T14:00:00
2019-11-17T15:00:00
2019-11-17T16:00:00
2019-11-17T17:00:00
2019-11-17T18:00:00
2019-11-17T19:00:00
2019-11-17T20:00:00
2019-11-17T21:00:00
2019-11-17T22:00:00
2019-11-17T23:00:00
2019-11-18T00:00:00
2019-11-18T01:00:00
2019-11-18T02:00:00
2019-11-18T03:00:00
2019-11-18T04:00:00
2019-11-18T05:00:00
2019-11-18T06:00:00
2019-11-18T07:00:00
2019-11-18T08:00:00
2019-11-18T09:00:00
2019-11-18T10:00:00
2019-11-18T11:00:00
2019-11-18T12:00:00
2019-11-18T13:00:00
2019-11-18T14:00:00
2019-11-18T15:00:00
2019-11-18T16:00:00
2019-11-18T17:00:00
2019-11-18T18:00:00
2019-11-18T19:00:00
2019-11-18T20:00:00
2019-11-18T21:00:00
2019-11-18T22:00:00
2019-11-18T23:00:00
2019-11-19T00:00:00
2019-11-19T01:00:00
2019-11-19T02:00:00
2019-11-19T03:00:00
2019-11-19T04:00:00
2019-11-19T05:00:00
2019-11-19T06:00:00
2019-11-19T07:00:00
2019-11-19T08:00:00
2019-11-19T09:00:00
2019-11-19T10:00:00
2019-11-19T11:00:00
2019-11-19T12:00:00
2019-11-19T13:00:00
2019-11-19T14:00:00
2019-11-19T15:00:00
2019-11-19T16:00:00
2019-11-19T17:00:00
2019-11-19T18:00:00
2019-11-19T19:00:00
2019-11-19T20:00:00
2019-11-19T21:00:00
2019-11-19T22:00:00
2019-11-19T23:00:00
2019-11-20T00:00:00
2019-11-20T01:00:00
2019-11-20T02:00:00
2019-11-20T03:00:00
2019-11-20T04:00:00
2019-11-20T05:00:00
2019-11-20T06:00:00
2019-11-20T07:00:00
2019-11-20T08:00:00
2019-11-20T09:00:00
2019-11-20T10:00:00
2019-11-20T11:00:00
2019-11-20T12:00:00
2019-11-20T13:00:00
2019-11-20T14:00:00
2019-11-20T15:00:00
2019-11-20T16:00:00
2019-11-20T17:00:00
2019-11-20T18:00:00
2019-11-20T19:00:00
2019-11-20T20:00:00
2019-11-20T21:00:00
2019-11-20T22:00:00
2019-11-20T23:00:00
2019-11-21T00:00:00
2019-11-21T01:00:00
2019-11-21T02:00:00
2019-11-21T03:00:00
2019-11-21T04:00:00
2019-11-21T05:00:00
2019-11-21T06:00:00
2019-11-21T07:00:00
2019-11-21T08:00:00
2019-11-21T09:00:00
2019-11-21T10:00:00
2019-11-21T11:00:00
2019-11-21T12:00:00
2019-11-21T13:00:00
2019-11-21T14:00:00
2019-11-21T15:00:00
2019-11-21T16:00:00
2019-11-21T17:00:00
2019-11-21T18:00:00
2019-11-21T19:00:00
2019-11-21T20:00:00
2019-11-21T21:00:00
2019-11-21T22:00:00
2019-11-21T23:00:00
2019-11-22T00:00:00
2019-11-22T01:00:00
2019-11-22T02:00:00
2019-11-22T03:00:00
2019-11-22T04:00:00
2019-11-22T05:00:00
2019-11-22T06:00:00
2019-11-22T07:00:00
2019-11-22T08:00:00
2019-11-22T09:00:00
2019-11-22T10:00:00
2019-11-22T11:00:00
2019-11-22T12:00:00
2019-11-22T13:00:00
2019-11-22T14:00:00
2019-11-22T15:00:00
2019-11-22T16:00:00
2019-11-22T17:00:00
2019-11-22T18:00:00
2019-11-22T19:00:00
2019-11-22T20:00:00
2019-11-22T21:00:00
2019-11-22T22:00:00
2019-11-22T23:00:00
2019-11-23T00:00:00
2019-11-23T01:00:00
2019-11-23T02:00:00
2019-11-23T03:00:00
2019-11-23T04:00:00
2019-11-23T05:00:00
2019-11-23T06:00:00
2019-11-23T07:00:00
2019-11-23T08:00:00
2019-11-23T09:00:00
2019-11-23T10:00:00
2019-11-23T11:00:00
2019-11-23T12:00:00
2019-11-23T13:00:00
2019-11-23T14:00:00
2019-11-23T15:00:00
2019-11-23T16:00:00
2019-11-23T17:00:00
2019-11-23T18:00:00
2019-11-23T19:00:00
2019-11-23T20:00:00
2019-11-23T21:00:00
2019-11-23T22:00:00
2019-11-23T23:00:00
2019-11-24T00:00:00
2019-11-24T01:00:00
2019-11-24T02:00:00
2019-11-24T03:00:00
2019-11-24T04:00:00
2019-11-24T05:00:00
2019-11-24T06:00:00
2019-11-24T07:00:00
2019-11-24T08:00:00
2019-11-24T09:00:00
2019-11-24T10:00:00
2019-11-24T11:00:00
2019-11-24T12:00:00
2019-11-24T13:00:00
2019-11-24T14:00:00
2019-11-24T15:00:00
2019-11-24T16:00:00
2019-11-24T17:00:00
2019-11-24T18:00:00
2019-11-24T19:00:00
2019-11-24T20:00:00
2019-11-24T21:00:00
2019-11-24T22:00:00
2019-11-24T23:00:00
2019-11-25T00:00:00
2019-11-25T01:00:00
2019-11-25T02:00:00
2019-11-25T03:00:00
2019-11-25T04:00:00
2019-11-25T05:00:00
2019-11-25T06:00:00
2019-11-25T07:00:00
2019-11-25T08:00:00
2019-11-25T09:00:00
2019-11-25T10:00:00
2019-11-25T11:00:00
2019-11-25T12:00:00
2019-11-25T13:00:00
2019-11-25T14:00:00
2019-11-25T15:00:00
2019-11-25T16:00:00
2019-11-25T17:00:00
2019-11-25T18:00:00
2019-11-25T19:00:00
2019-11-25T20:00:00
2019-11-25T21:00:00
2019-11-25T22:00:00
2019-11-25T23:00:00
2019-11-26T00:00:00
2019-11-26T01:00:00
2019-11-26T02:00:00
2019-11-26T03:00:00
2019-11-26T04:00:00
2019-11-26T05:00:00
2019-11-26T06:00:00
2019-11-26T07:00:00
2019-11-26T08:00:00
2019-11-26T09:00:00
2019-11-26T10:00:00
2019-11-26T11:00:00
2019-11-26T12:00:00
2019-11-26T13:00:00
2019-11-26T14:00:00
2019-11-26T15:00:00
2019-11-26T16:00:00
2019-11-26T17:00:00
2019-11-26T18:00:00
2019-11-26T19:00:00
2019-11-26T20:00:00
2019-11-26T21:00:00
2019-11-26T22:00:00
2019-11-26T23:00:00
2019-11-27T00:00:00
2019-11-27T01:00:00
2019-11-27T02:00:00
2019-11-27T03:00:00
2019-11-27T04:00:00
2019-11-27T05:00:00
2019-11-27T06:00:00
2019-11-27T07:00:00
2019-11-27T08:00:00
2019-11-27T09:00:00
2019-11-27T10:00:00
2019-11-27T11:00:00
2019-11-27T12:00:00
2019-11-27T13:00:00
2019-11-27T14:00:00
2019-11-27T15:00:00
2019-11-27T16:00:00
2019-11-27T17:00:00
2019-11-27T18:00:00
2019-11-27T19:00:00
2019-11-27T20:00:00
2019-11-27T21:00:00
2019-11-27T22:00:00
2019-11-27T23:00:00
2019-11-28T00:00:00
2019-11-28T01:00:00
2019-11-28T02:00:00
2019-11-28T03:00:00
2019-11-28T04:00:00
2019-11-28T05:00:00
2019-11-28T06:00:00
2019-11-28T07:00:00
2019-11-28T08:00:00
2019-11-28T09:00:00
2019-11-28T10:00:00
2019-11-28T11:00:00
2019-11-28T12:00:00
2019-11-28T13:00:00
2019-11-28T14:00:00
2019-11-28T15:00:00
2019-11-28T16:00:00
2019-11-28T17:00:00
2019-11-28T18:00:00
2019-11-28T19:00:00
2019-11-28T20:00:00
2019-11-28T21:00:00
2019-11-28T22:00:00
2019-11-28T23:00:00
2019-11-29T00:00:00
2019-11-29T01:00:00
2019-11-29T02:00:00
2019-11-29T03:00:00
2019-11-29T04:00:00
2019-11-29T05:00:00
2019-11-29T06:00:00
2019-11-29T07:00:00
2019-11-29T08:00:00
2019-11-29T09:00:00
2019-11-29T10:00:00
2019-11-29T11:00:00
2019-11-29T12:00:00
2019-11-29T13:00:00
2019-11-29T14:00:00
2019-11-29T15:00:00
2019-11-29T16:00:00
2019-11-29T17:00:00
2019-11-29T18:00:00
2019-11-29T19:00:00
2019-11-29T20:00:00
2019-11-29T21:00:00
2019-11-29T22:00:00
2019-11-29T23:00:00
2019-11-30T00:00:00
2019-11-30T01:00:00
2019-11-30T02:00:00
2019-11-30T03:00:00
2019-11-30T04:00:00
2019-11-30T05:00:00
2019-11-30T06:00:00
2019-11-30T07:00:00
2019-11-30T08:00:00
2019-11-30T09:00:00
2019-11-30T10:00:00
2019-11-30T11:00:00
2019-11-30T12:00:00
2019-11-30T13:00:00
2019-11-30T14:00:00
2019-11-30T15:00:00
2019-11-30T16:00:00
2019-11-30T17:00:00
2019-11-30T18:00:00
2019-11-30T19:00:00
2019-11-30T20:00:00
2019-11-30T21:00:00
2019-11-30T22:00:00
2019-11-30T23:00:00
2019-12-01T00:00:00
2019-12-01T01:00:00
2019-12-01T02:00:00
2019-12-01T03:00:00
2019-12-01T04:00:00
2019-12-01T05:00:00
2019-12-01T06:00:00
2019-12-01T07:00:00
2019-12-01T08:00:00
2019-12-01T09:00:00
2019-12-01T10:00:00
2019-12-01T11:00:00
2019-12-01T12:00:00
2019-12-01T13:00:00 |  |  | 969.2544
2019-12-01T14:00:00 |  |  | 0
2019-12-01T15:00:00
2019-12-01T16:00:00
2019-12-01T17:00:00
2019-12-01T18:00:00
2019-12-01T19:00:00
2019-12-01T20:00:00
2019-12-01T21:00:00
2019-12-01T22:00:00
2019-12-01T23:00:00
2019-12-02T00:00:00
2019-12-02T01:00:00
2019-12-02T02:00:00
2019-12-02T03:00:00
2019-12-02T04:00:00
2019-12-02T05:00:00
2019-12-02T06:00:00
2019-12-02T07:00:00
2019-12-02T08:00:00
2019-12-02T09:00:00
2019-12-02T10:00:00
2019-12-02T11:00:00
2019-12-02T12:00:00
2019-12-02T13:00:00
2019-12-02T14:00:00
2019-12-02T15:00:00
2019-12-02T16:00:00
2019-12-02T17:00:00
2019-12-02T18:00:00
2019-12-02T19:00:00
2019-12-02T20:00:00
2019-12-02T21:00:00
2019-12-02T22:00:00
2019-12-02T23:00:00
2019-12-03T00:00:00
2019-12-03T01:00:00
2019-12-03T02:00:00
2019-12-03T03:00:00
2019-12-03T04:00:00
2019-12-03T05:00:00
2019-12-03T06:00:00
2019-12-03T07:00:00
2019-12-03T08:00:00
2019-12-03T09:00:00
2019-12-03T10:00:00
2019-12-03T11:00:00
2019-12-03T12:00:00
2019-12-03T13:00:00
2019-12-03T14:00:00
2019-12-03T15:00:00
2019-12-03T16:00:00
2019-12-03T17:00:00
2019-12-03T18:00:00
2019-12-03T19:00:00
2019-12-03T20:00:00
2019-12-03T21:00:00
2019-12-03T22:00:00
2019-12-03T23:00:00
2019-12-04T00:00:00
2019-12-04T01:00:00
2019-12-04T02:00:00
2019-12-04T03:00:00
2019-12-04T04:00:00
2019-12-04T05:00:00
2019-12-04T06:00:00
2019-12-04T07:00:00
2019-12-04T08:00:00
2019-12-04T09:00:00
2019-12-04T10:00:00
2019-12-04T11:00:00
2019-12-04T12:00:00
2019-12-04T13:00:00
2019-12-04T14:00:00
2019-12-04T15:00:00
2019-12-04T16:00:00
2019-12-04T17:00:00
2019-12-04T18:00:00
2019-12-04T19:00:00
2019-12-04T20:00:00
2019-12-04T21:00:00
2019-12-04T22:00:00
2019-12-04T23:00:00
2019-12-05T00:00:00
2019-12-05T01:00:00
2019-12-05T02:00:00
2019-12-05T03:00:00
2019-12-05T04:00:00
2019-12-05T05:00:00
2019-12-05T06:00:00
2019-12-05T07:00:00
2019-12-05T08:00:00
2019-12-05T09:00:00
2019-12-05T10:00:00
2019-12-05T11:00:00
2019-12-05T12:00:00
2019-12-05T13:00:00
2019-12-05T14:00:00
2019-12-05T15:00:00
2019-12-05T16:00:00
2019-12-05T17:00:00
2019-12-05T18:00:00
2019-12-05T19:00:00
2019-12-05T20:00:00
2019-12-05T21:00:00
2019-12-05T22:00:00
2019-12-05T23:00:00
2019-12-06T00:00:00
2019-12-06T01:00:00
2019-12-06T02:00:00
2019-12-06T03:00:00
2019-12-06T04:00:00
2019-12-06T05:00:00
2019-12-06T06:00:00
2019-12-06T07:00:00
2019-12-06T08:00:00
2019-12-06T09:00:00
2019-12-06T10:00:00
2019-12-06T11:00:00
2019-12-06T12:00:00
2019-12-06T13:00:00
2019-12-06T14:00:00
2019-12-06T15:00:00
2019-12-06T16:00:00
2019-12-06T17:00:00
2019-12-06T18:00:00
2019-12-06T19:00:00
2019-12-06T20:00:00
2019-12-06T21:00:00
2019-12-06T22:00:00
2019-12-06T23:00:00
2019-12-07T00:00:00
2019-12-07T01:00:00
2019-12-07T02:00:00
2019-12-07T03:00:00
2019-12-07T04:00:00
2019-12-07T05:00:00
2019-12-07T06:00:00
2019-12-07T07:00:00
2019-12-07T08:00:00
2019-12-07T09:00:00
2019-12-07T10:00:00
2019-12-07T11:00:00
2019-12-07T12:00:00
2019-12-07T13:00:00
2019-12-07T14:00:00
2019-12-07T15:00:00
2019-12-07T16:00:00
2019-12-07T17:00:00
2019-12-07T18:00:00
2019-12-07T19:00:00
2019-12-07T20:00:00
2019-12-07T21:00:00
2019-12-07T22:00:00
2019-12-07T23:00:00
2019-12-08T00:00:00
2019-12-08T01:00:00
2019-12-08T02:00:00
2019-12-08T03:00:00
2019-12-08T04:00:00
2019-12-08T05:00:00
2019-12-08T06:00:00
2019-12-08T07:00:00
2019-12-08T08:00:00
2019-12-08T09:00:00
2019-12-08T10:00:00
2019-12-08T11:00:00
2019-12-08T12:00:00
2019-12-08T13:00:00
2019-12-08T14:00:00
2019-12-08T15:00:00
2019-12-08T16:00:00
2019-12-08T17:00:00
2019-12-08T18:00:00
2019-12-08T19:00:00
2019-12-08T20:00:00
2019-12-08T21:00:00
2019-12-08T22:00:00
2019-12-08T23:00:00
2019-12-09T00:00:00
2019-12-09T01:00:00
2019-12-09T02:00:00
2019-12-09T03:00:00
2019-12-09T04:00:00
2019-12-09T05:00:00
2019-12-09T06:00:00
2019-12-09T07:00:00
2019-12-09T08:00:00
2019-12-09T09:00:00
2019-12-09T10:00:00
2019-12-09T11:00:00
2019-12-09T12:00:00
2019-12-09T13:00:00
2019-12-09T14:00:00
2019-12-09T15:00:00
2019-12-09T16:00:00
2019-12-09T17:00:00
2019-12-09T18:00:00
2019-12-09T19:00:00
2019-12-09T20:00:00
2019-12-09T21:00:00
2019-12-09T22:00:00
2019-12-09T23:00:00
2019-12-10T00:00:00
2019-12-10T01:00:00
2019-12-10T02:00:00
2019-12-10T03:00:00
2019-12-10T04:00:00
2019-12-10T05:00:00
2019-12-10T06:00:00
2019-12-10T07:00:00
2019-12-10T08:00:00
2019-12-10T09:00:00
2019-12-10T10:00:00
2019-12-10T11:00:00
2019-12-10T12:00:00
2019-12-10T13:00:00
2019-12-10T14:00:00
2019-12-10T15:00:00
2019-12-10T16:00:00
2019-12-10T17:00:00
2019-12-10T18:00:00
2019-12-10T19:00:00
2019-12-10T20:00:00
2019-12-10T21:00:00
2019-12-10T22:00:00
2019-12-10T23:00:00
2019-12-11T00:00:00
2019-12-11T01:00:00
2019-12-11T02:00:00
2019-12-11T03:00:00
2019-12-11T04:00:00
2019-12-11T05:00:00
2019-12-11T06:00:00
2019-12-11T07:00:00
2019-12-11T08:00:00
2019-12-11T09:00:00
2019-12-11T10:00:00
2019-12-11T11:00:00
2019-12-11T12:00:00
2019-12-11T13:00:00
2019-12-11T14:00:00
2019-12-11T15:00:00
2019-12-11T16:00:00
2019-12-11T17:00:00
2019-12-11T18:00:00
2019-12-11T19:00:00
2019-12-11T20:00:00
2019-12-11T21:00:00
2019-12-11T22:00:00
2019-12-11T23:00:00
2019-12-12T00:00:00
2019-12-12T01:00:00
2019-12-12T02:00:00
2019-12-12T03:00:00
2019-12-12T04:00:00
2019-12-12T05:00:00
2019-12-12T06:00:00
2019-12-12T07:00:00
2019-12-12T08:00:00
2019-12-12T09:00:00
2019-12-12T10:00:00
2019-12-12T11:00:00
2019-12-12T12:00:00
2019-12-12T13:00:00
2019-12-12T14:00:00
2019-12-12T15:00:00
2019-12-12T16:00:00
2019-12-12T17:00:00
2019-12-12T18:00:00
2019-12-12T19:00:00
2019-12-12T20:00:00
2019-12-12T21:00:00
2019-12-12T22:00:00
2019-12-12T23:00:00
2019-12-13T00:00:00
2019-12-13T01:00:00
2019-12-13T02:00:00
2019-12-13T03:00:00
2019-12-13T04:00:00
2019-12-13T05:00:00
2019-12-13T06:00:00
2019-12-13T07:00:00
2019-12-13T08:00:00
2019-12-13T09:00:00
2019-12-13T10:00:00
2019-12-13T11:00:00
2019-12-13T12:00:00
2019-12-13T13:00:00
2019-12-13T14:00:00
2019-12-13T15:00:00
2019-12-13T16:00:00
2019-12-13T17:00:00
2019-12-13T18:00:00
2019-12-13T19:00:00
2019-12-13T20:00:00
2019-12-13T21:00:00
2019-12-13T22:00:00
2019-12-13T23:00:00
2019-12-14T00:00:00
2019-12-14T01:00:00
2019-12-14T02:00:00
2019-12-14T03:00:00
2019-12-14T04:00:00
2019-12-14T05:00:00
2019-12-14T06:00:00
2019-12-14T07:00:00
2019-12-14T08:00:00
2019-12-14T09:00:00
2019-12-14T10:00:00
2019-12-14T11:00:00
2019-12-14T12:00:00
2019-12-14T13:00:00
2019-12-14T14:00:00
2019-12-14T15:00:00
2019-12-14T16:00:00
2019-12-14T17:00:00
2019-12-14T18:00:00
2019-12-14T19:00:00
2019-12-14T20:00:00
2019-12-14T21:00:00
2019-12-14T22:00:00
2019-12-14T23:00:00
2019-12-15T00:00:00
2019-12-15T01:00:00
2019-12-15T02:00:00
2019-12-15T03:00:00
2019-12-15T04:00:00
2019-12-15T05:00:00
2019-12-15T06:00:00
2019-12-15T07:00:00
2019-12-15T08:00:00
2019-12-15T09:00:00
2019-12-15T10:00:00
2019-12-15T11:00:00
2019-12-15T12:00:00
2019-12-15T13:00:00
2019-12-15T14:00:00
2019-12-15T15:00:00
2019-12-15T16:00:00
2019-12-15T17:00:00
2019-12-15T18:00:00
2019-12-15T19:00:00
2019-12-15T20:00:00
2019-12-15T21:00:00
2019-12-15T22:00:00
2019-12-15T23:00:00
2019-12-16T00:00:00
2019-12-16T01:00:00
2019-12-16T02:00:00
2019-12-16T03:00:00
2019-12-16T04:00:00
2019-12-16T05:00:00
2019-12-16T06:00:00
2019-12-16T07:00:00
2019-12-16T08:00:00
2019-12-16T09:00:00
2019-12-16T10:00:00
2019-12-16T11:00:00
2019-12-16T12:00:00
2019-12-16T13:00:00
2019-12-16T14:00:00
2019-12-16T15:00:00
2019-12-16T16:00:00
2019-12-16T17:00:00
2019-12-16T18:00:00
2019-12-16T19:00:00
2019-12-16T20:00:00
2019-12-16T21:00:00
2019-12-16T22:00:00
2019-12-16T23:00:00
2019-12-17T00:00:00
2019-12-17T01:00:00
2019-12-17T02:00:00
2019-12-17T03:00:00
2019-12-17T04:00:00
2019-12-17T05:00:00
2019-12-17T06:00:00
2019-12-17T07:00:00
2019-12-17T08:00:00
2019-12-17T09:00:00
2019-12-17T10:00:00
2019-12-17T11:00:00
2019-12-17T12:00:00
2019-12-17T13:00:00
2019-12-17T14:00:00
2019-12-17T15:00:00
2019-12-17T16:00:00
2019-12-17T17:00:00
2019-12-17T18:00:00
2019-12-17T19:00:00
2019-12-17T20:00:00
2019-12-17T21:00:00
2019-12-17T22:00:00
2019-12-17T23:00:00
2019-12-18T00:00:00
2019-12-18T01:00:00
2019-12-18T02:00:00
2019-12-18T03:00:00
2019-12-18T04:00:00
2019-12-18T05:00:00
2019-12-18T06:00:00
2019-12-18T07:00:00
2019-12-18T08:00:00
2019-12-18T09:00:00
2019-12-18T10:00:00
2019-12-18T11:00:00
2019-12-18T12:00:00
2019-12-18T13:00:00
2019-12-18T14:00:00
2019-12-18T15:00:00
2019-12-18T16:00:00
2019-12-18T17:00:00
2019-12-18T18:00:00
2019-12-18T19:00:00
2019-12-18T20:00:00
2019-12-18T21:00:00
2019-12-18T22:00:00
2019-12-18T23:00:00
2019-12-19T00:00:00
2019-12-19T01:00:00
2019-12-19T02:00:00
2019-12-19T03:00:00
2019-12-19T04:00:00
2019-12-19T05:00:00
2019-12-19T06:00:00
2019-12-19T07:00:00
2019-12-19T08:00:00
2019-12-19T09:00:00
2019-12-19T10:00:00
2019-12-19T11:00:00
2019-12-19T12:00:00
2019-12-19T13:00:00
2019-12-19T14:00:00
2019-12-19T15:00:00
2019-12-19T16:00:00
2019-12-19T17:00:00
2019-12-19T18:00:00
2019-12-19T19:00:00
2019-12-19T20:00:00
2019-12-19T21:00:00
2019-12-19T22:00:00
2019-12-19T23:00:00
2019-12-20T00:00:00
2019-12-20T01:00:00
2019-12-20T02:00:00
2019-12-20T03:00:00
2019-12-20T04:00:00
2019-12-20T05:00:00
2019-12-20T06:00:00
2019-12-20T07:00:00
2019-12-20T08:00:00
2019-12-20T09:00:00
2019-12-20T10:00:00
2019-12-20T11:00:00
2019-12-20T12:00:00
2019-12-20T13:00:00
2019-12-20T14:00:00
2019-12-20T15:00:00
2019-12-20T16:00:00
2019-12-20T17:00:00
2019-12-20T18:00:00
2019-12-20T19:00:00
2019-12-20T20:00:00
2019-12-20T21:00:00
2019-12-20T22:00:00
2019-12-20T23:00:00
2019-12-21T00:00:00
2019-12-21T01:00:00
2019-12-21T02:00:00
2019-12-21T03:00:00
2019-12-21T04:00:00
2019-12-21T05:00:00
2019-12-21T06:00:00
2019-12-21T07:00:00
2019-12-21T08:00:00
2019-12-21T09:00:00
2019-12-21T10:00:00
2019-12-21T11:00:00
2019-12-21T12:00:00
2019-12-21T13:00:00
2019-12-21T14:00:00
2019-12-21T15:00:00
2019-12-21T16:00:00
2019-12-21T17:00:00
2019-12-21T18:00:00
2019-12-21T19:00:00
2019-12-21T20:00:00
2019-12-21T21:00:00
2019-12-21T22:00:00
2019-12-21T23:00:00
2019-12-22T00:00:00
2019-12-22T01:00:00
2019-12-22T02:00:00
2019-12-22T03:00:00
2019-12-22T04:00:00
2019-12-22T05:00:00
2019-12-22T06:00:00
2019-12-22T07:00:00
2019-12-22T08:00:00
2019-12-22T09:00:00
2019-12-22T10:00:00
2019-12-22T11:00:00
2019-12-22T12:00:00
2019-12-22T13:00:00
2019-12-22T14:00:00
2019-12-22T15:00:00
2019-12-22T16:00:00
2019-12-22T17:00:00
2019-12-22T18:00:00
2019-12-22T19:00:00
2019-12-22T20:00:00
2019-12-22T21:00:00
2019-12-22T22:00:00
2019-12-22T23:00:00
2019-12-23T00:00:00
2019-12-23T01:00:00
2019-12-23T02:00:00
2019-12-23T03:00:00
2019-12-23T04:00:00
2019-12-23T05:00:00
2019-12-23T06:00:00
2019-12-23T07:00:00
2019-12-23T08:00:00
2019-12-23T09:00:00
2019-12-23T10:00:00
2019-12-23T11:00:00
2019-12-23T12:00:00
2019-12-23T13:00:00
2019-12-23T14:00:00
2019-12-23T15:00:00
2019-12-23T16:00:00
2019-12-23T17:00:00
2019-12-23T18:00:00
2019-12-23T19:00:00
2019-12-23T20:00:00
2019-12-23T21:00:00
2019-12-23T22:00:00
2019-12-23T23:00:00
2019-12-24T00:00:00
2019-12-24T01:00:00
2019-12-24T02:00:00
2019-12-24T03:00:00
2019-12-24T04:00:00
2019-12-24T05:00:00
2019-12-24T06:00:00
2019-12-24T07:00:00
2019-12-24T08:00:00
2019-12-24T09:00:00
2019-12-24T10:00:00
2019-12-24T11:00:00
2019-12-24T12:00:00
2019-12-24T13:00:00
2019-12-24T14:00:00
2019-12-24T15:00:00
2019-12-24T16:00:00
2019-12-24T17:00:00
2019-12-24T18:00:00
2019-12-24T19:00:00
2019-12-24T20:00:00
2019-12-24T21:00:00
2019-12-24T22:00:00
2019-12-24T23:00:00
2019-12-25T00:00:00
2019-12-25T01:00:00
2019-12-25T02:00:00
2019-12-25T03:00:00
2019-12-25T04:00:00
2019-12-25T05:00:00
2019-12-25T06:00:00
2019-12-25T07:00:00
2019-12-25T08:00:00
2019-12-25T09:00:00
2019-12-25T10:00:00
2019-12-25T11:00:00
2019-12-25T12:00:00
2019-12-25T13:00:00
2019-12-25T14:00:00
2019-12-25T15:00:00
2019-12-25T16:00:00
2019-12-25T17:00:00
2019-12-25T18:00:00
2019-12-25T19:00:00
2019-12-25T20:00:00
2019-12-25T21:00:00
2019-12-25T22:00:00
2019-12-25T23:00:00
2019-12-26T00:00:00
2019-12-26T01:00:00
2019-12-26T02:00:00
2019-12-26T03:00:00
2019-12-26T04:00:00
2019-12-26T05:00:00
2019-12-26T06:00:00
2019-12-26T07:00:00
2019-12-26T08:00:00
2019-12-26T09:00:00
2019-12-26T10:00:00
2019-12-26T11:00:00
2019-12-26T12:00:00
2019-12-26T13:00:00
2019-12-26T14:00:00
2019-12-26T15:00:00
2019-12-26T16:00:00
2019-12-26T17:00:00
2019-12-26T18:00:00
2019-12-26T19:00:00
2019-12-26T20:00:00
2019-12-26T21:00:00
2019-12-26T22:00:00
2019-12-26T23:00:00
2019-12-27T00:00:00
2019-12-27T01:00:00
2019-12-27T02:00:00
2019-12-27T03:00:00
2019-12-27T04:00:00
2019-12-27T05:00:00
2019-12-27T06:00:00
2019-12-27T07:00:00
2019-12-27T08:00:00
2019-12-27T09:00:00
2019-12-27T10:00:00
2019-12-27T11:00:00
2019-12-27T12:00:00
2019-12-27T13:00:00
2019-12-27T14:00:00
2019-12-27T15:00:00
2019-12-27T16:00:00
2019-12-27T17:00:00
2019-12-27T18:00:00
2019-12-27T19:00:00
2019-12-27T20:00:00
2019-12-27T21:00:00
2019-12-27T22:00:00
2019-12-27T23:00:00
2019-12-28T00:00:00
2019-12-28T01:00:00
2019-12-28T02:00:00
2019-12-28T03:00:00
2019-12-28T04:00:00
2019-12-28T05:00:00
2019-12-28T06:00:00
2019-12-28T07:00:00
2019-12-28T08:00:00
2019-12-28T09:00:00
2019-12-28T10:00:00
2019-12-28T11:00:00
2019-12-28T12:00:00
2019-12-28T13:00:00
2019-12-28T14:00:00
2019-12-28T15:00:00
2019-12-28T16:00:00
2019-12-28T17:00:00
2019-12-28T18:00:00
2019-12-28T19:00:00
2019-12-28T20:00:00
2019-12-28T21:00:00
2019-12-28T22:00:00
2019-12-28T23:00:00
2019-12-29T00:00:00
2019-12-29T01:00:00
2019-12-29T02:00:00
2019-12-29T03:00:00
2019-12-29T04:00:00
2019-12-29T05:00:00
2019-12-29T06:00:00
2019-12-29T07:00:00
2019-12-29T08:00:00
2019-12-29T09:00:00
2019-12-29T10:00:00
2019-12-29T11:00:00
2019-12-29T12:00:00
2019-12-29T13:00:00
2019-12-29T14:00:00
2019-12-29T15:00:00
2019-12-29T16:00:00
2019-12-29T17:00:00
2019-12-29T18:00:00
2019-12-29T19:00:00
2019-12-29T20:00:00
2019-12-29T21:00:00
2019-12-29T22:00:00
2019-12-29T23:00:00
2019-12-30T00:00:00
2019-12-30T01:00:00
2019-12-30T02:00:00
2019-12-30T03:00:00
2019-12-30T04:00:00
2019-12-30T05:00:00
2019-12-30T06:00:00
2019-12-30T07:00:00
2019-12-30T08:00:00
2019-12-30T09:00:00
2019-12-30T10:00:00
2019-12-30T11:00:00
2019-12-30T12:00:00
2019-12-30T13:00:00
2019-12-30T14:00:00
2019-12-30T15:00:00
2019-12-30T16:00:00
2019-12-30T17:00:00
2019-12-30T18:00:00
2019-12-30T19:00:00
2019-12-30T20:00:00
2019-12-30T21:00:00
2019-12-30T22:00:00
2019-12-30T23:00:00
2019-12-31T00:00:00
2019-12-31T01:00:00
2019-12-31T02:00:00
2019-12-31T03:00:00
2019-12-31T04:00:00
2019-12-31T05:00:00
2019-12-31T06:00:00
2019-12-31T07:00:00
2019-12-31T08:00:00
2019-12-31T09:00:00
2019-12-31T10:00:00
2019-12-31T11:00:00
2019-12-31T12:00:00
2019-12-31T13:00:00
2019-12-31T14:00:00
2019-12-31T15:00:00
2019-12-31T16:00:00
2019-12-31T17:00:00
2019-12-31T18:00:00
2019-12-31T19:00:00
2019-12-31T20:00:00
2019-12-31T21:00:00
2019-12-31T22:00:00
2019-12-31T23:00:00

## Time_series
DateTime DK1 | solar_plant | ch3oh_reactor
| unit | unit
| unit_availability_factor | units_on_cost
2019-01-01T00:00:00 | 0 | 28.32
2019-01-01T01:00:00 | 0 | 10.07
2019-01-01T02:00:00 | 0 | -4.08
2019-01-01T03:00:00 | 0 | -9.91
2019-01-01T04:00:00 | 0 | -7.41
2019-01-01T05:00:00 | 0 | -12.55
2019-01-01T06:00:00 | 0 | -17.25
2019-01-01T07:00:00 | 0 | -15.07
2019-01-01T08:00:00 | 0 | -4.93
2019-01-01T09:00:00 | 0.017 | -6.33
2019-01-01T10:00:00 | 0.102 | -4.93
2019-01-01T11:00:00 | 0.168 | 0.45
2019-01-01T12:00:00 | 0.153 | 0.12
2019-01-01T13:00:00 | 0.145 | -0.02
2019-01-01T14:00:00 | 0.072 | 0
2019-01-01T15:00:00 | 0.011 | -0.03
2019-01-01T16:00:00 | 0 | 1.97
2019-01-01T17:00:00 | 0 | 9.06
2019-01-01T18:00:00 | 0 | 0.07
2019-01-01T19:00:00 | 0 | -4.97
2019-01-01T20:00:00 | 0 | -6.98
2019-01-01T21:00:00 | 0 | -16.01
2019-01-01T22:00:00 | 0 | -4.87
2019-01-01T23:00:00 | 0 | -28.93
2019-01-02T00:00:00 | 0 | -33.57
2019-01-02T01:00:00 | 0 | -45.92
2019-01-02T02:00:00 | 0 | -48.29
2019-01-02T03:00:00 | 0 | -33.6
2019-01-02T04:00:00 | 0 | -33.54
2019-01-02T05:00:00 | 0 | -17.79
2019-01-02T06:00:00 | 0 | -0.01
2019-01-02T07:00:00 | 0 | 37.43
2019-01-02T08:00:00 | 0 | 48.06
2019-01-02T09:00:00 | 0.133 | 50.74
2019-01-02T10:00:00 | 0.339 | 48.11
2019-01-02T11:00:00 | 0.471 | 48.66
2019-01-02T12:00:00 | 0.51 | 49.94
2019-01-02T13:00:00 | 0.454 | 47.26
2019-01-02T14:00:00 | 0.299 | 49.64
2019-01-02T15:00:00 | 0.084 | 53.67
2019-01-02T16:00:00 | 0 | 56.01
2019-01-02T17:00:00 | 0 | 56.95
2019-01-02T18:00:00 | 0 | 55.39
2019-01-02T19:00:00 | 0 | 54.9
2019-01-02T20:00:00 | 0 | 53.86
2019-01-02T21:00:00 | 0 | 52.71
2019-01-02T22:00:00 | 0 | 52.09
2019-01-02T23:00:00 | 0 | 50.76
2019-01-03T00:00:00 | 0 | 42.91
2019-01-03T01:00:00 | 0 | 45.22
2019-01-03T02:00:00 | 0 | 48.31
2019-01-03T03:00:00 | 0 | 48.4
2019-01-03T04:00:00 | 0 | 48.79
2019-01-03T05:00:00 | 0 | 45.92
2019-01-03T06:00:00 | 0 | 51.07
2019-01-03T07:00:00 | 0 | 52.77
2019-01-03T08:00:00 | 0 | 62.89
2019-01-03T09:00:00 | 0.09 | 60.03
2019-01-03T10:00:00 | 0.236 | 58.19
2019-01-03T11:00:00 | 0.231 | 61.47
2019-01-03T12:00:00 | 0.23 | 62
2019-01-03T13:00:00 | 0.233 | 63.12
2019-01-03T14:00:00 | 0.154 | 63.67
2019-01-03T15:00:00 | 0.039 | 66.13
2019-01-03T16:00:00 | 0 | 68.41
2019-01-03T17:00:00 | 0 | 69.55
2019-01-03T18:00:00 | 0 | 65.67
2019-01-03T19:00:00 | 0 | 61.51
2019-01-03T20:00:00 | 0 | 56.04
2019-01-03T21:00:00 | 0 | 54.44
2019-01-03T22:00:00 | 0 | 52.09
2019-01-03T23:00:00 | 0 | 49.98
2019-01-04T00:00:00 | 0 | 49.87
2019-01-04T01:00:00 | 0 | 47.11
2019-01-04T02:00:00 | 0 | 47.07
2019-01-04T03:00:00 | 0 | 46.94
2019-01-04T04:00:00 | 0 | 47
2019-01-04T05:00:00 | 0 | 46.91
2019-01-04T06:00:00 | 0 | 49.59
2019-01-04T07:00:00 | 0 | 55.27
2019-01-04T08:00:00 | 0 | 54.44
2019-01-04T09:00:00 | 0.006 | 54.18
2019-01-04T10:00:00 | 0.021 | 53.9
2019-01-04T11:00:00 | 0.078 | 53.01
2019-01-04T12:00:00 | 0.1 | 51.74
2019-01-04T13:00:00 | 0.081 | 51.6
2019-01-04T14:00:00 | 0.032 | 51.41
2019-01-04T15:00:00 | 0.002 | 51.69
2019-01-04T16:00:00 | 0 | 52.59
2019-01-04T17:00:00 | 0 | 53.34
2019-01-04T18:00:00 | 0 | 52.81
2019-01-04T19:00:00 | 0 | 51.89
2019-01-04T20:00:00 | 0 | 46.58
2019-01-04T21:00:00 | 0 | 45.43
2019-01-04T22:00:00 | 0 | 43.96
2019-01-04T23:00:00 | 0 | 31.41
2019-01-05T00:00:00 | 0 | 26.9
2019-01-05T01:00:00 | 0 | 25.12
2019-01-05T02:00:00 | 0 | 24.12
2019-01-05T03:00:00 | 0 | 22.04
2019-01-05T04:00:00 | 0 | 18.37
2019-01-05T05:00:00 | 0 | 22.09
2019-01-05T06:00:00 | 0 | 23.35
2019-01-05T07:00:00 | 0 | 47.04
2019-01-05T08:00:00 | 0 | 49.99
2019-01-05T09:00:00 | 0.022 | 50.73
2019-01-05T10:00:00 | 0.069 | 50.93
2019-01-05T11:00:00 | 0.134 | 51.02
2019-01-05T12:00:00 | 0.179 | 51.36
2019-01-05T13:00:00 | 0.175 | 51.74
2019-01-05T14:00:00 | 0.111 | 51.92
2019-01-05T15:00:00 | 0.02 | 53.22
2019-01-05T16:00:00 | 0 | 55.26
2019-01-05T17:00:00 | 0 | 55.87
2019-01-05T18:00:00 | 0 | 55.26
2019-01-05T19:00:00 | 0 | 53.8
2019-01-05T20:00:00 | 0 | 52.75
2019-01-05T21:00:00 | 0 | 51.9
2019-01-05T22:00:00 | 0 | 51.38
2019-01-05T23:00:00 | 0 | 49.96
2019-01-06T00:00:00 | 0 | 50.29
2019-01-06T01:00:00 | 0 | 47.72
2019-01-06T02:00:00 | 0 | 48.81
2019-01-06T03:00:00 | 0 | 48.66
2019-01-06T04:00:00 | 0 | 47.82
2019-01-06T05:00:00 | 0 | 48.72
2019-01-06T06:00:00 | 0 | 48.19
2019-01-06T07:00:00 | 0 | 49.11
2019-01-06T08:00:00 | 0 | 50.44
2019-01-06T09:00:00 | 0.003 | 53.4
2019-01-06T10:00:00 | 0.017 | 52.35
2019-01-06T11:00:00 | 0.025 | 52.77
2019-01-06T12:00:00 | 0.038 | 52.86
2019-01-06T13:00:00 | 0.042 | 52.44
2019-01-06T14:00:00 | 0.022 | 51.52
2019-01-06T15:00:00 | 0.003 | 51.57
2019-01-06T16:00:00 | 0 | 53.28
2019-01-06T17:00:00 | 0 | 55.25
2019-01-06T18:00:00 | 0 | 54.25
2019-01-06T19:00:00 | 0 | 52.9
2019-01-06T20:00:00 | 0 | 51.95
2019-01-06T21:00:00 | 0 | 51.57
2019-01-06T22:00:00 | 0 | 50.71
2019-01-06T23:00:00 | 0 | 50.23
2019-01-07T00:00:00 | 0 | 46.03
2019-01-07T01:00:00 | 0 | 47.98
2019-01-07T02:00:00 | 0 | 47.84
2019-01-07T03:00:00 | 0 | 46.11
2019-01-07T04:00:00 | 0 | 46.08
2019-01-07T05:00:00 | 0 | 47.62
2019-01-07T06:00:00 | 0 | 55.77
2019-01-07T07:00:00 | 0 | 59.66
2019-01-07T08:00:00 | 0 | 57.94
2019-01-07T09:00:00 | 0.017 | 56.9
2019-01-07T10:00:00 | 0.048 | 56.28
2019-01-07T11:00:00 | 0.063 | 55.56
2019-01-07T12:00:00 | 0.056 | 55.14
2019-01-07T13:00:00 | 0.024 | 54.16
2019-01-07T14:00:00 | 0.002 | 53.73
2019-01-07T15:00:00 | 0 | 53.25
2019-01-07T16:00:00 | 0 | 53.26
2019-01-07T17:00:00 | 0 | 53.42
2019-01-07T18:00:00 | 0 | 50.19
2019-01-07T19:00:00 | 0 | 45.08
2019-01-07T20:00:00 | 0 | 40.96
2019-01-07T21:00:00 | 0 | 37.4
2019-01-07T22:00:00 | 0 | 21.15
2019-01-07T23:00:00 | 0 | 14.38
2019-01-08T00:00:00 | 0 | 17.94
2019-01-08T01:00:00 | 0 | 20.91
2019-01-08T02:00:00 | 0 | 7.78
2019-01-08T03:00:00 | 0 | 14.33
2019-01-08T04:00:00 | 0 | 18.56
2019-01-08T05:00:00 | 0 | 18.57
2019-01-08T06:00:00 | 0 | 35.81
2019-01-08T07:00:00 | 0 | 43.87
2019-01-08T08:00:00 | 0 | 46.93
2019-01-08T09:00:00 | 0.013 | 43.88
2019-01-08T10:00:00 | 0.101 | 43.85
2019-01-08T11:00:00 | 0.151 | 46.74
2019-01-08T12:00:00 | 0.25 | 43.94
2019-01-08T13:00:00 | 0.159 | 43.21
2019-01-08T14:00:00 | 0.084 | 43.81
2019-01-08T15:00:00 | 0.019 | 45.6
2019-01-08T16:00:00 | 0 | 35.21
2019-01-08T17:00:00 | 0 | 45.64
2019-01-08T18:00:00 | 0 | 45.63
2019-01-08T19:00:00 | 0 | 37.94
2019-01-08T20:00:00 | 0 | 39.53
2019-01-08T21:00:00 | 0 | 35.97
2019-01-08T22:00:00 | 0 | 29.72
2019-01-08T23:00:00 | 0 | 22.55
2019-01-09T00:00:00 | 0 | 20.04
2019-01-09T01:00:00 | 0 | 7.24
2019-01-09T02:00:00 | 0 | 3.43
2019-01-09T03:00:00 | 0 | 10.04
2019-01-09T04:00:00 | 0 | 14.2
2019-01-09T05:00:00 | 0 | 25.41
2019-01-09T06:00:00 | 0 | 36.98
2019-01-09T07:00:00 | 0 | 43.89
2019-01-09T08:00:00 | 0 | 50.98
2019-01-09T09:00:00 | 0.148 | 50.3
2019-01-09T10:00:00 | 0.352 | 50.21
2019-01-09T11:00:00 | 0.482 | 45.8
2019-01-09T12:00:00 | 0.515 | 43.64
2019-01-09T13:00:00 | 0.446 | 43.49
2019-01-09T14:00:00 | 0.292 | 45.05
2019-01-09T15:00:00 | 0.073 | 49.95
2019-01-09T16:00:00 | 0 | 53.82
2019-01-09T17:00:00 | 0 | 55.94
2019-01-09T18:00:00 | 0 | 54.19
2019-01-09T19:00:00 | 0 | 54.19
2019-01-09T20:00:00 | 0 | 52.98
2019-01-09T21:00:00 | 0 | 51.68
2019-01-09T22:00:00 | 0 | 50.96
2019-01-09T23:00:00 | 0 | 49.96
2019-01-10T00:00:00 | 0 | 50.51
2019-01-10T01:00:00 | 0 | 49.98
2019-01-10T02:00:00 | 0 | 49.55
2019-01-10T03:00:00 | 0 | 49.98
2019-01-10T04:00:00 | 0 | 49.94
2019-01-10T05:00:00 | 0 | 49.8
2019-01-10T06:00:00 | 0 | 56.97
2019-01-10T07:00:00 | 0 | 72.6
2019-01-10T08:00:00 | 0 | 79.23
2019-01-10T09:00:00 | 0.013 | 79.17
2019-01-10T10:00:00 | 0.055 | 78.55
2019-01-10T11:00:00 | 0.105 | 77.44
2019-01-10T12:00:00 | 0.12 | 69.66
2019-01-10T13:00:00 | 0.098 | 63.61
2019-01-10T14:00:00 | 0.036 | 59.94
2019-01-10T15:00:00 | 0.003 | 59.01
2019-01-10T16:00:00 | 0 | 59.57
2019-01-10T17:00:00 | 0 | 59.21
2019-01-10T18:00:00 | 0 | 56.38
2019-01-10T19:00:00 | 0 | 54.28
2019-01-10T20:00:00 | 0 | 52.78
2019-01-10T21:00:00 | 0 | 52.01
2019-01-10T22:00:00 | 0 | 50.48
2019-01-10T23:00:00 | 0 | 49.44
2019-01-11T00:00:00 | 0 | 47.84
2019-01-11T01:00:00 | 0 | 46.58
2019-01-11T02:00:00 | 0 | 45.74
2019-01-11T03:00:00 | 0 | 43.81
2019-01-11T04:00:00 | 0 | 46.24
2019-01-11T05:00:00 | 0 | 46.46
2019-01-11T06:00:00 | 0 | 51.29
2019-01-11T07:00:00 | 0 | 53.03
2019-01-11T08:00:00 | 0 | 54.25
2019-01-11T09:00:00 | 0.006 | 53.69
2019-01-11T10:00:00 | 0.015 | 53.63
2019-01-11T11:00:00 | 0.025 | 53.32
2019-01-11T12:00:00 | 0.035 | 51.89
2019-01-11T13:00:00 | 0.051 | 50.8
2019-01-11T14:00:00 | 0.07 | 45.46
2019-01-11T15:00:00 | 0.046 | 42.2
2019-01-11T16:00:00 | 0 | 45.93
2019-01-11T17:00:00 | 0 | 51.51
2019-01-11T18:00:00 | 0 | 50.44
2019-01-11T19:00:00 | 0 | 49.64
2019-01-11T20:00:00 | 0 | 48.93
2019-01-11T21:00:00 | 0 | 48.34
2019-01-11T22:00:00 | 0 | 47.54
2019-01-11T23:00:00 | 0 | 45.03
2019-01-12T00:00:00 | 0 | 47.24
2019-01-12T01:00:00 | 0 | 45.88
2019-01-12T02:00:00 | 0 | 44.61
2019-01-12T03:00:00 | 0 | 42.9
2019-01-12T04:00:00 | 0 | 42.03
2019-01-12T05:00:00 | 0 | 42
2019-01-12T06:00:00 | 0 | 44.06
2019-01-12T07:00:00 | 0 | 46.39
2019-01-12T08:00:00 | 0 | 48.02
2019-01-12T09:00:00 | 0.007 | 49.91
2019-01-12T10:00:00 | 0.008 | 50.3
2019-01-12T11:00:00 | 0.022 | 50.32
2019-01-12T12:00:00 | 0.049 | 50.32
2019-01-12T13:00:00 | 0.071 | 49.95
2019-01-12T14:00:00 | 0.04 | 50.09
2019-01-12T15:00:00 | 0.007 | 50.82
2019-01-12T16:00:00 | 0 | 51.7
2019-01-12T17:00:00 | 0 | 52.96
2019-01-12T18:00:00 | 0 | 52.33
2019-01-12T19:00:00 | 0 | 51.23
2019-01-12T20:00:00 | 0 | 50.02
2019-01-12T21:00:00 | 0 | 49.23
2019-01-12T22:00:00 | 0 | 48.29
2019-01-12T23:00:00 | 0 | 47.22
2019-01-13T00:00:00 | 0 | 44.01
2019-01-13T01:00:00 | 0 | 44.02
2019-01-13T02:00:00 | 0 | 37.03
2019-01-13T03:00:00 | 0 | 26.54
2019-01-13T04:00:00 | 0 | 23.25
2019-01-13T05:00:00 | 0 | 20.01
2019-01-13T06:00:00 | 0 | 40.06
2019-01-13T07:00:00 | 0 | 45.86
2019-01-13T08:00:00 | 0 | 26.23
2019-01-13T09:00:00 | 0.001 | 37.16
2019-01-13T10:00:00 | 0.017 | 26.3
2019-01-13T11:00:00 | 0.04 | 30.81
2019-01-13T12:00:00 | 0.03 | 27.06
2019-01-13T13:00:00 | 0.07 | 8.5
2019-01-13T14:00:00 | 0.061 | 34.44
2019-01-13T15:00:00 | 0.004 | 46.59
2019-01-13T16:00:00 | 0 | 47.15
2019-01-13T17:00:00 | 0 | 50.29
2019-01-13T18:00:00 | 0 | 49.08
2019-01-13T19:00:00 | 0 | 46.03
2019-01-13T20:00:00 | 0 | 40.01
2019-01-13T21:00:00 | 0 | 40.22
2019-01-13T22:00:00 | 0 | 3.04
2019-01-13T23:00:00 | 0 | -7.28
2019-01-14T00:00:00 | 0 | -3.14
2019-01-14T01:00:00 | 0 | -12
2019-01-14T02:00:00 | 0 | -15.03
2019-01-14T03:00:00 | 0 | -11.09
2019-01-14T04:00:00 | 0 | -4.94
2019-01-14T05:00:00 | 0 | 1.59
2019-01-14T06:00:00 | 0 | 35.9
2019-01-14T07:00:00 | 0 | 51.22
2019-01-14T08:00:00 | 0 | 51.66
2019-01-14T09:00:00 | 0.067 | 46.09
2019-01-14T10:00:00 | 0.234 | 50.26
2019-01-14T11:00:00 | 0.255 | 44.49
2019-01-14T12:00:00 | 0.289 | 41.24
2019-01-14T13:00:00 | 0.275 | 38.91
2019-01-14T14:00:00 | 0.193 | 41.79
2019-01-14T15:00:00 | 0.053 | 49.63
2019-01-14T16:00:00 | 0 | 50.93
2019-01-14T17:00:00 | 0 | 51.25
2019-01-14T18:00:00 | 0 | 50.93
2019-01-14T19:00:00 | 0 | 50.52
2019-01-14T20:00:00 | 0 | 49.61
2019-01-14T21:00:00 | 0 | 44.3
2019-01-14T22:00:00 | 0 | 41.29
2019-01-14T23:00:00 | 0 | 37.26
2019-01-15T00:00:00 | 0 | 37.67
2019-01-15T01:00:00 | 0 | 36.7
2019-01-15T02:00:00 | 0 | 37.06
2019-01-15T03:00:00 | 0 | 40.64
2019-01-15T04:00:00 | 0 | 44.31
2019-01-15T05:00:00 | 0 | 48.46
2019-01-15T06:00:00 | 0 | 50.91
2019-01-15T07:00:00 | 0 | 53.73
2019-01-15T08:00:00 | 0 | 57.02
2019-01-15T09:00:00 | 0.004 | 58.38
2019-01-15T10:00:00 | 0.016 | 56.54
2019-01-15T11:00:00 | 0.022 | 55
2019-01-15T12:00:00 | 0.017 | 53.92
2019-01-15T13:00:00 | 0.013 | 53.31
2019-01-15T14:00:00 | 0.017 | 52.63
2019-01-15T15:00:00 | 0.001 | 52.12
2019-01-15T16:00:00 | 0 | 52.28
2019-01-15T17:00:00 | 0 | 53.91
2019-01-15T18:00:00 | 0 | 52.54
2019-01-15T19:00:00 | 0 | 52.76
2019-01-15T20:00:00 | 0 | 52.5
2019-01-15T21:00:00 | 0 | 51.65
2019-01-15T22:00:00 | 0 | 50.4
2019-01-15T23:00:00 | 0 | 48.66
2019-01-16T00:00:00 | 0 | 49.48
2019-01-16T01:00:00 | 0 | 49.01
2019-01-16T02:00:00 | 0 | 48.91
2019-01-16T03:00:00 | 0 | 49.06
2019-01-16T04:00:00 | 0 | 49.12
2019-01-16T05:00:00 | 0 | 51.06
2019-01-16T06:00:00 | 0 | 52.64
2019-01-16T07:00:00 | 0 | 53.8
2019-01-16T08:00:00 | 0 | 55.73
2019-01-16T09:00:00 | 0.001 | 53.83
2019-01-16T10:00:00 | 0.003 | 54.22
2019-01-16T11:00:00 | 0.007 | 54.92
2019-01-16T12:00:00 | 0.017 | 53.65
2019-01-16T13:00:00 | 0.024 | 52.69
2019-01-16T14:00:00 | 0.014 | 53.55
2019-01-16T15:00:00 | 0.001 | 53.72
2019-01-16T16:00:00 | 0 | 54.83
2019-01-16T17:00:00 | 0 | 54.01
2019-01-16T18:00:00 | 0 | 52.67
2019-01-16T19:00:00 | 0 | 52.16
2019-01-16T20:00:00 | 0 | 51.35
2019-01-16T21:00:00 | 0 | 50.09
2019-01-16T22:00:00 | 0 | 46.4
2019-01-16T23:00:00 | 0 | 43.21
2019-01-17T00:00:00 | 0 | 31.44
2019-01-17T01:00:00 | 0 | 30.59
2019-01-17T02:00:00 | 0 | 36.54
2019-01-17T03:00:00 | 0 | 38.83
2019-01-17T04:00:00 | 0 | 46.99
2019-01-17T05:00:00 | 0 | 50.3
2019-01-17T06:00:00 | 0 | 52.74
2019-01-17T07:00:00 | 0 | 53.94
2019-01-17T08:00:00 | 0 | 54.42
2019-01-17T09:00:00 | 0.023 | 54.74
2019-01-17T10:00:00 | 0.101 | 54.8
2019-01-17T11:00:00 | 0.184 | 54.62
2019-01-17T12:00:00 | 0.209 | 54.43
2019-01-17T13:00:00 | 0.133 | 54.47
2019-01-17T14:00:00 | 0.079 | 55
2019-01-17T15:00:00 | 0.024 | 55.9
2019-01-17T16:00:00 | 0 | 57.43
2019-01-17T17:00:00 | 0 | 58.72
2019-01-17T18:00:00 | 0 | 55.06
2019-01-17T19:00:00 | 0 | 53.85
2019-01-17T20:00:00 | 0 | 53.05
2019-01-17T21:00:00 | 0 | 52.75
2019-01-17T22:00:00 | 0 | 51.19
2019-01-17T23:00:00 | 0 | 50.03
2019-01-18T00:00:00 | 0 | 51.16
2019-01-18T01:00:00 | 0 | 50.47
2019-01-18T02:00:00 | 0 | 50.12
2019-01-18T03:00:00 | 0 | 50.15
2019-01-18T04:00:00 | 0 | 50.65
2019-01-18T05:00:00 | 0 | 53.03
2019-01-18T06:00:00 | 0 | 54.77
2019-01-18T07:00:00 | 0 | 71.91
2019-01-18T08:00:00 | 0.002 | 75.02
2019-01-18T09:00:00 | 0.152 | 74.07
2019-01-18T10:00:00 | 0.274 | 70.51
2019-01-18T11:00:00 | 0.351 | 69.02
2019-01-18T12:00:00 | 0.387 | 67.29
2019-01-18T13:00:00 | 0.338 | 63.18
2019-01-18T14:00:00 | 0.224 | 60.38
2019-01-18T15:00:00 | 0.071 | 59.38
2019-01-18T16:00:00 | 0 | 66.79
2019-01-18T17:00:00 | 0 | 73.24
2019-01-18T18:00:00 | 0 | 73.7
2019-01-18T19:00:00 | 0 | 60.48
2019-01-18T20:00:00 | 0 | 57.96
2019-01-18T21:00:00 | 0 | 56.33
2019-01-18T22:00:00 | 0 | 55.34
2019-01-18T23:00:00 | 0 | 53.16
2019-01-19T00:00:00 | 0 | 52.47
2019-01-19T01:00:00 | 0 | 53.18
2019-01-19T02:00:00 | 0 | 54.73
2019-01-19T03:00:00 | 0 | 51.15
2019-01-19T04:00:00 | 0 | 52.25
2019-01-19T05:00:00 | 0 | 51.99
2019-01-19T06:00:00 | 0 | 51.72
2019-01-19T07:00:00 | 0 | 50.56
2019-01-19T08:00:00 | 0 | 55.71
2019-01-19T09:00:00 | 0.039 | 56.62
2019-01-19T10:00:00 | 0.089 | 60.07
2019-01-19T11:00:00 | 0.149 | 57.04
2019-01-19T12:00:00 | 0.219 | 55.26
2019-01-19T13:00:00 | 0.193 | 54.38
2019-01-19T14:00:00 | 0.125 | 52.55
2019-01-19T15:00:00 | 0.039 | 55.41
2019-01-19T16:00:00 | 0 | 60.78
2019-01-19T17:00:00 | 0 | 63.96
2019-01-19T18:00:00 | 0 | 62.72
2019-01-19T19:00:00 | 0 | 57.37
2019-01-19T20:00:00 | 0 | 54.61
2019-01-19T21:00:00 | 0 | 52.32
2019-01-19T22:00:00 | 0 | 52.03
2019-01-19T23:00:00 | 0 | 50.75
2019-01-20T00:00:00 | 0 | 51
2019-01-20T01:00:00 | 0 | 49.73
2019-01-20T02:00:00 | 0 | 50
2019-01-20T03:00:00 | 0 | 50.11
2019-01-20T04:00:00 | 0 | 50.85
2019-01-20T05:00:00 | 0 | 51.11
2019-01-20T06:00:00 | 0 | 50.99
2019-01-20T07:00:00 | 0 | 51.83
2019-01-20T08:00:00 | 0.004 | 52.14
2019-01-20T09:00:00 | 0.135 | 53.68
2019-01-20T10:00:00 | 0.294 | 54.48
2019-01-20T11:00:00 | 0.43 | 54.7
2019-01-20T12:00:00 | 0.448 | 54.17
2019-01-20T13:00:00 | 0.413 | 53.71
2019-01-20T14:00:00 | 0.299 | 53.2
2019-01-20T15:00:00 | 0.098 | 55.39
2019-01-20T16:00:00 | 0 | 58.02
2019-01-20T17:00:00 | 0 | 65.93
2019-01-20T18:00:00 | 0 | 67.77
2019-01-20T19:00:00 | 0 | 63.62
2019-01-20T20:00:00 | 0 | 59.82
2019-01-20T21:00:00 | 0 | 57.37
2019-01-20T22:00:00 | 0 | 59.56
2019-01-20T23:00:00 | 0 | 52.07
2019-01-21T00:00:00 | 0 | 55.54
2019-01-21T01:00:00 | 0 | 53.02
2019-01-21T02:00:00 | 0 | 52.1
2019-01-21T03:00:00 | 0 | 51.31
2019-01-21T04:00:00 | 0 | 51.14
2019-01-21T05:00:00 | 0 | 53.23
2019-01-21T06:00:00 | 0 | 65.33
2019-01-21T07:00:00 | 0 | 77.08
2019-01-21T08:00:00 | 0 | 85.24
2019-01-21T09:00:00 | 0.044 | 83.26
2019-01-21T10:00:00 | 0.119 | 77.48
2019-01-21T11:00:00 | 0.154 | 72.6
2019-01-21T12:00:00 | 0.174 | 68.39
2019-01-21T13:00:00 | 0.198 | 69.27
2019-01-21T14:00:00 | 0.206 | 69.73
2019-01-21T15:00:00 | 0.088 | 74.04
2019-01-21T16:00:00 | 0 | 81.08
2019-01-21T17:00:00 | 0 | 88.35
2019-01-21T18:00:00 | 0 | 88.37
2019-01-21T19:00:00 | 0 | 78.01
2019-01-21T20:00:00 | 0 | 68.8
2019-01-21T21:00:00 | 0 | 61.6
2019-01-21T22:00:00 | 0 | 57.94
2019-01-21T23:00:00 | 0 | 54.93
2019-01-22T00:00:00 | 0 | 54.19
2019-01-22T01:00:00 | 0 | 54.05
2019-01-22T02:00:00 | 0 | 53.52
2019-01-22T03:00:00 | 0 | 52.48
2019-01-22T04:00:00 | 0 | 53.44
2019-01-22T05:00:00 | 0 | 52.03
2019-01-22T06:00:00 | 0 | 62.33
2019-01-22T07:00:00 | 0 | 73.91
2019-01-22T08:00:00 | 0 | 80.23
2019-01-22T09:00:00 | 0.031 | 76.6
2019-01-22T10:00:00 | 0.084 | 74.19
2019-01-22T11:00:00 | 0.139 | 70.06
2019-01-22T12:00:00 | 0.174 | 62.07
2019-01-22T13:00:00 | 0.19 | 58.45
2019-01-22T14:00:00 | 0.148 | 59.69
2019-01-22T15:00:00 | 0.044 | 65.09
2019-01-22T16:00:00 | 0 | 70.21
2019-01-22T17:00:00 | 0 | 78.8
2019-01-22T18:00:00 | 0 | 71.32
2019-01-22T19:00:00 | 0 | 60.1
2019-01-22T20:00:00 | 0 | 56.94
2019-01-22T21:00:00 | 0 | 55.38
2019-01-22T22:00:00 | 0 | 54.81
2019-01-22T23:00:00 | 0 | 53.3
2019-01-23T00:00:00 | 0 | 53.2
2019-01-23T01:00:00 | 0 | 52.62
2019-01-23T02:00:00 | 0 | 52.14
2019-01-23T03:00:00 | 0 | 51.19
2019-01-23T04:00:00 | 0 | 51.02
2019-01-23T05:00:00 | 0 | 55.05
2019-01-23T06:00:00 | 0 | 60.06
2019-01-23T07:00:00 | 0 | 79.48
2019-01-23T08:00:00 | 0.002 | 88.38
2019-01-23T09:00:00 | 0.053 | 84.1
2019-01-23T10:00:00 | 0.114 | 85.35
2019-01-23T11:00:00 | 0.157 | 82.25
2019-01-23T12:00:00 | 0.193 | 76.5
2019-01-23T13:00:00 | 0.211 | 70.97
2019-01-23T14:00:00 | 0.166 | 68.85
2019-01-23T15:00:00 | 0.059 | 74.58
2019-01-23T16:00:00 | 0 | 82.24
2019-01-23T17:00:00 | 0 | 87.75
2019-01-23T18:00:00 | 0 | 85.03
2019-01-23T19:00:00 | 0 | 62.25
2019-01-23T20:00:00 | 0 | 58.06
2019-01-23T21:00:00 | 0 | 57.55
2019-01-23T22:00:00 | 0 | 56.83
2019-01-23T23:00:00 | 0 | 54.96
2019-01-24T00:00:00 | 0 | 55.98
2019-01-24T01:00:00 | 0 | 55.8
2019-01-24T02:00:00 | 0 | 55.57
2019-01-24T03:00:00 | 0 | 55.33
2019-01-24T04:00:00 | 0 | 55.8
2019-01-24T05:00:00 | 0 | 60.05
2019-01-24T06:00:00 | 0 | 75.98
2019-01-24T07:00:00 | 0 | 96.7
2019-01-24T08:00:00 | 0.009 | 109.45
2019-01-24T09:00:00 | 0.134 | 107.67
2019-01-24T10:00:00 | 0.316 | 98.06
2019-01-24T11:00:00 | 0.456 | 100.37
2019-01-24T12:00:00 | 0.511 | 95.18
2019-01-24T13:00:00 | 0.498 | 89.67
2019-01-24T14:00:00 | 0.312 | 87.7
2019-01-24T15:00:00 | 0.092 | 88.28
2019-01-24T16:00:00 | 0 | 95.01
2019-01-24T17:00:00 | 0 | 106.82
2019-01-24T18:00:00 | 0 | 100.29
2019-01-24T19:00:00 | 0 | 73.38
2019-01-24T20:00:00 | 0 | 60.35
2019-01-24T21:00:00 | 0 | 59.75
2019-01-24T22:00:00 | 0 | 58.45
2019-01-24T23:00:00 | 0 | 57.19
2019-01-25T00:00:00 | 0 | 57.29
2019-01-25T01:00:00 | 0 | 56.47
2019-01-25T02:00:00 | 0 | 55.95
2019-01-25T03:00:00 | 0 | 55.44
2019-01-25T04:00:00 | 0 | 55.28
2019-01-25T05:00:00 | 0 | 58.98
2019-01-25T06:00:00 | 0 | 69.39
2019-01-25T07:00:00 | 0 | 84.48
2019-01-25T08:00:00 | 0.006 | 93.9
2019-01-25T09:00:00 | 0.077 | 90.65
2019-01-25T10:00:00 | 0.102 | 82.96
2019-01-25T11:00:00 | 0.083 | 78
2019-01-25T12:00:00 | 0.062 | 69.06
2019-01-25T13:00:00 | 0.051 | 65.12
2019-01-25T14:00:00 | 0.036 | 62.65
2019-01-25T15:00:00 | 0.018 | 62.22
2019-01-25T16:00:00 | 0 | 63
2019-01-25T17:00:00 | 0 | 66.67
2019-01-25T18:00:00 | 0 | 65.6
2019-01-25T19:00:00 | 0 | 57.28
2019-01-25T20:00:00 | 0 | 50.78
2019-01-25T21:00:00 | 0 | 54.36
2019-01-25T22:00:00 | 0 | 53.59
2019-01-25T23:00:00 | 0 | 52.35
2019-01-26T00:00:00 | 0 | 51.91
2019-01-26T01:00:00 | 0 | 51.52
2019-01-26T02:00:00 | 0 | 50.98
2019-01-26T03:00:00 | 0 | 50.85
2019-01-26T04:00:00 | 0 | 51.52
2019-01-26T05:00:00 | 0 | 52.01
2019-01-26T06:00:00 | 0 | 52.44
2019-01-26T07:00:00 | 0 | 53.35
2019-01-26T08:00:00 | 0 | 53.99
2019-01-26T09:00:00 | 0.004 | 56.28
2019-01-26T10:00:00 | 0.011 | 58.62
2019-01-26T11:00:00 | 0.02 | 59.18
2019-01-26T12:00:00 | 0.018 | 56.72
2019-01-26T13:00:00 | 0.014 | 57.44
2019-01-26T14:00:00 | 0.01 | 53.32
2019-01-26T15:00:00 | 0.002 | 54.1
2019-01-26T16:00:00 | 0 | 54.17
2019-01-26T17:00:00 | 0 | 55.95
2019-01-26T18:00:00 | 0 | 57.92
2019-01-26T19:00:00 | 0 | 53.78
2019-01-26T20:00:00 | 0 | 52.53
2019-01-26T21:00:00 | 0 | 44.99
2019-01-26T22:00:00 | 0 | 43.9
2019-01-26T23:00:00 | 0 | 37.75
2019-01-27T00:00:00 | 0 | 45.48
2019-01-27T01:00:00 | 0 | 40.46
2019-01-27T02:00:00 | 0 | 20.83
2019-01-27T03:00:00 | 0 | 20.06
2019-01-27T04:00:00 | 0 | 16.78
2019-01-27T05:00:00 | 0 | 26.58
2019-01-27T06:00:00 | 0 | 38.61
2019-01-27T07:00:00 | 0 | 45.1
2019-01-27T08:00:00 | 0 | 45.68
2019-01-27T09:00:00 | 0.006 | 45.68
2019-01-27T10:00:00 | 0.021 | 50.59
2019-01-27T11:00:00 | 0.033 | 52.56
2019-01-27T12:00:00 | 0.036 | 52.25
2019-01-27T13:00:00 | 0.028 | 52.04
2019-01-27T14:00:00 | 0.015 | 52.05
2019-01-27T15:00:00 | 0.003 | 52.17
2019-01-27T16:00:00 | 0 | 53.49
2019-01-27T17:00:00 | 0 | 54.31
2019-01-27T18:00:00 | 0 | 54.38
2019-01-27T19:00:00 | 0 | 54.26
2019-01-27T20:00:00 | 0 | 53.61
2019-01-27T21:00:00 | 0 | 52.8
2019-01-27T22:00:00 | 0 | 52.5
2019-01-27T23:00:00 | 0 | 51.53
2019-01-28T00:00:00 | 0 | 51.02
2019-01-28T01:00:00 | 0 | 50.51
2019-01-28T02:00:00 | 0 | 50.32
2019-01-28T03:00:00 | 0 | 50.39
2019-01-28T04:00:00 | 0 | 50.97
2019-01-28T05:00:00 | 0 | 53.57
2019-01-28T06:00:00 | 0 | 53.09
2019-01-28T07:00:00 | 0 | 64.04
2019-01-28T08:00:00 | 0 | 64.88
2019-01-28T09:00:00 | 0.013 | 62.2
2019-01-28T10:00:00 | 0.029 | 58.38
2019-01-28T11:00:00 | 0.052 | 55.92
2019-01-28T12:00:00 | 0.059 | 55.57
2019-01-28T13:00:00 | 0.048 | 55.45
2019-01-28T14:00:00 | 0.027 | 55.25
2019-01-28T15:00:00 | 0.007 | 55.14
2019-01-28T16:00:00 | 0 | 55.18
2019-01-28T17:00:00 | 0 | 60.83
2019-01-28T18:00:00 | 0 | 59.64
2019-01-28T19:00:00 | 0 | 55.49
2019-01-28T20:00:00 | 0 | 55.17
2019-01-28T21:00:00 | 0 | 54.79
2019-01-28T22:00:00 | 0 | 53.68
2019-01-28T23:00:00 | 0 | 52.36
2019-01-29T00:00:00 | 0 | 51.31
2019-01-29T01:00:00 | 0 | 50.69
2019-01-29T02:00:00 | 0 | 50.59
2019-01-29T03:00:00 | 0 | 51
2019-01-29T04:00:00 | 0 | 51.56
2019-01-29T05:00:00 | 0 | 54.18
2019-01-29T06:00:00 | 0 | 56.58
2019-01-29T07:00:00 | 0 | 67.67
2019-01-29T08:00:00 | 0.008 | 72.8
2019-01-29T09:00:00 | 0.063 | 70.63
2019-01-29T10:00:00 | 0.1 | 70.38
2019-01-29T11:00:00 | 0.126 | 67.51
2019-01-29T12:00:00 | 0.166 | 64.03
2019-01-29T13:00:00 | 0.183 | 63.84
2019-01-29T14:00:00 | 0.149 | 66.56
2019-01-29T15:00:00 | 0.062 | 66
2019-01-29T16:00:00 | 0.001 | 69.33
2019-01-29T17:00:00 | 0 | 71.45
2019-01-29T18:00:00 | 0 | 72.82
2019-01-29T19:00:00 | 0 | 68.14
2019-01-29T20:00:00 | 0 | 58.08
2019-01-29T21:00:00 | 0 | 55.74
2019-01-29T22:00:00 | 0 | 53.83
2019-01-29T23:00:00 | 0 | 52.64
2019-01-30T00:00:00 | 0 | 51.46
2019-01-30T01:00:00 | 0 | 51.12
2019-01-30T02:00:00 | 0 | 50.69
2019-01-30T03:00:00 | 0 | 50.82
2019-01-30T04:00:00 | 0 | 51.47
2019-01-30T05:00:00 | 0 | 53.74
2019-01-30T06:00:00 | 0 | 52.09
2019-01-30T07:00:00 | 0 | 64.99
2019-01-30T08:00:00 | 0.003 | 68.17
2019-01-30T09:00:00 | 0.044 | 66.76
2019-01-30T10:00:00 | 0.112 | 59.06
2019-01-30T11:00:00 | 0.17 | 53.03
2019-01-30T12:00:00 | 0.18 | 54.19
2019-01-30T13:00:00 | 0.146 | 53.94
2019-01-30T14:00:00 | 0.097 | 53.83
2019-01-30T15:00:00 | 0.037 | 52.85
2019-01-30T16:00:00 | 0 | 52.65
2019-01-30T17:00:00 | 0 | 60.49
2019-01-30T18:00:00 | 0 | 57.02
2019-01-30T19:00:00 | 0 | 57.86
2019-01-30T20:00:00 | 0 | 50.02
2019-01-30T21:00:00 | 0 | 53.36
2019-01-30T22:00:00 | 0 | 51.99
2019-01-30T23:00:00 | 0 | 46.86
2019-01-31T00:00:00 | 0 | 47.17
2019-01-31T01:00:00 | 0 | 45.47
2019-01-31T02:00:00 | 0 | 45.43
2019-01-31T03:00:00 | 0 | 46.82
2019-01-31T04:00:00 | 0 | 45.08
2019-01-31T05:00:00 | 0 | 48.7
2019-01-31T06:00:00 | 0 | 57.36
2019-01-31T07:00:00 | 0 | 59.96
2019-01-31T08:00:00 | 0.007 | 56.39
2019-01-31T09:00:00 | 0.071 | 56.32
2019-01-31T10:00:00 | 0.142 | 56.28
2019-01-31T11:00:00 | 0.174 | 56.09
2019-01-31T12:00:00 | 0.173 | 56.08
2019-01-31T13:00:00 | 0.151 | 56.23
2019-01-31T14:00:00 | 0.099 | 56.09
2019-01-31T15:00:00 | 0.048 | 55.92
2019-01-31T16:00:00 | 0.001 | 56.46
2019-01-31T17:00:00 | 0 | 57.31
2019-01-31T18:00:00 | 0 | 56.94
2019-01-31T19:00:00 | 0 | 56.38
2019-01-31T20:00:00 | 0 | 55.68
2019-01-31T21:00:00 | 0 | 54.01
2019-01-31T22:00:00 | 0 | 52.62
2019-01-31T23:00:00 | 0 | 51.46
2019-02-01T00:00:00 | 0 | 51.31
2019-02-01T01:00:00 | 0 | 50.47
2019-02-01T02:00:00 | 0 | 50.03
2019-02-01T03:00:00 | 0 | 50.1
2019-02-01T04:00:00 | 0 | 50.72
2019-02-01T05:00:00 | 0 | 52.56
2019-02-01T06:00:00 | 0 | 53.98
2019-02-01T07:00:00 | 0 | 55.29
2019-02-01T08:00:00 | 0.012 | 56.66
2019-02-01T09:00:00 | 0.096 | 55.93
2019-02-01T10:00:00 | 0.316 | 55.51
2019-02-01T11:00:00 | 0.536 | 56.53
2019-02-01T12:00:00 | 0.364 | 56.05
2019-02-01T13:00:00 | 0.206 | 55.64
2019-02-01T14:00:00 | 0.085 | 55.66
2019-02-01T15:00:00 | 0.028 | 55.59
2019-02-01T16:00:00 | 0 | 56.02
2019-02-01T17:00:00 | 0 | 56.89
2019-02-01T18:00:00 | 0 | 56.28
2019-02-01T19:00:00 | 0 | 55.08
2019-02-01T20:00:00 | 0 | 54.18
2019-02-01T21:00:00 | 0 | 53.99
2019-02-01T22:00:00 | 0 | 52.71
2019-02-01T23:00:00 | 0 | 50.92
2019-02-02T00:00:00 | 0 | 50.04
2019-02-02T01:00:00 | 0 | 48.67
2019-02-02T02:00:00 | 0 | 48.1
2019-02-02T03:00:00 | 0 | 48.05
2019-02-02T04:00:00 | 0 | 48.5
2019-02-02T05:00:00 | 0 | 49.07
2019-02-02T06:00:00 | 0 | 49.21
2019-02-02T07:00:00 | 0 | 47.68
2019-02-02T08:00:00 | 0.016 | 51.47
2019-02-02T09:00:00 | 0.108 | 55.28
2019-02-02T10:00:00 | 0.209 | 54.1
2019-02-02T11:00:00 | 0.281 | 53.87
2019-02-02T12:00:00 | 0.24 | 56.08
2019-02-02T13:00:00 | 0.143 | 50.33
2019-02-02T14:00:00 | 0.064 | 50.15
2019-02-02T15:00:00 | 0.016 | 50.01
2019-02-02T16:00:00 | 0 | 49.39
2019-02-02T17:00:00 | 0 | 56.86
2019-02-02T18:00:00 | 0 | 56.03
2019-02-02T19:00:00 | 0 | 54.59
2019-02-02T20:00:00 | 0 | 50.43
2019-02-02T21:00:00 | 0 | 49.83
2019-02-02T22:00:00 | 0 | 49.46
2019-02-02T23:00:00 | 0 | 48.04
2019-02-03T00:00:00 | 0 | 48.5
2019-02-03T01:00:00 | 0 | 47.55
2019-02-03T02:00:00 | 0 | 47.1
2019-02-03T03:00:00 | 0 | 46.74
2019-02-03T04:00:00 | 0 | 47.12
2019-02-03T05:00:00 | 0 | 47.39
2019-02-03T06:00:00 | 0 | 47.93
2019-02-03T07:00:00 | 0 | 48.34
2019-02-03T08:00:00 | 0.03 | 48.89
2019-02-03T09:00:00 | 0.187 | 49.86
2019-02-03T10:00:00 | 0.494 | 50.54
2019-02-03T11:00:00 | 0.605 | 51.11
2019-02-03T12:00:00 | 0.626 | 50.73
2019-02-03T13:00:00 | 0.557 | 50.43
2019-02-03T14:00:00 | 0.394 | 50.28
2019-02-03T15:00:00 | 0.169 | 50.58
2019-02-03T16:00:00 | 0.014 | 46.08
2019-02-03T17:00:00 | 0 | 51.94
2019-02-03T18:00:00 | 0 | 59.54
2019-02-03T19:00:00 | 0 | 57.94
2019-02-03T20:00:00 | 0 | 54.69
2019-02-03T21:00:00 | 0 | 51.94
2019-02-03T22:00:00 | 0 | 51.04
2019-02-03T23:00:00 | 0 | 48.15
2019-02-04T00:00:00 | 0 | 50.18
2019-02-04T01:00:00 | 0 | 50.05
2019-02-04T02:00:00 | 0 | 49.82
2019-02-04T03:00:00 | 0 | 50
2019-02-04T04:00:00 | 0 | 50.56
2019-02-04T05:00:00 | 0 | 52.13
2019-02-04T06:00:00 | 0 | 49.05
2019-02-04T07:00:00 | 0 | 60.67
2019-02-04T08:00:00 | 0.002 | 58.93
2019-02-04T09:00:00 | 0.018 | 55.47
2019-02-04T10:00:00 | 0.036 | 49.66
2019-02-04T11:00:00 | 0.042 | 52.74
2019-02-04T12:00:00 | 0.052 | 52.65
2019-02-04T13:00:00 | 0.05 | 47.99
2019-02-04T14:00:00 | 0.033 | 42.28
2019-02-04T15:00:00 | 0.01 | 43.37
2019-02-04T16:00:00 | 0 | 43.82
2019-02-04T17:00:00 | 0 | 49.06
2019-02-04T18:00:00 | 0 | 46.78
2019-02-04T19:00:00 | 0 | 42.08
2019-02-04T20:00:00 | 0 | 39.42
2019-02-04T21:00:00 | 0 | 38.75
2019-02-04T22:00:00 | 0 | 38.52
2019-02-04T23:00:00 | 0 | 32.51
2019-02-05T00:00:00 | 0 | 34.49
2019-02-05T01:00:00 | 0 | 36.71
2019-02-05T02:00:00 | 0 | 38.42
2019-02-05T03:00:00 | 0 | 39.39
2019-02-05T04:00:00 | 0 | 39.82
2019-02-05T05:00:00 | 0 | 41.72
2019-02-05T06:00:00 | 0 | 50.31
2019-02-05T07:00:00 | 0 | 56.32
2019-02-05T08:00:00 | 0.019 | 55.07
2019-02-05T09:00:00 | 0.117 | 54.83
2019-02-05T10:00:00 | 0.209 | 54.55
2019-02-05T11:00:00 | 0.34 | 54.09
2019-02-05T12:00:00 | 0.406 | 53.49
2019-02-05T13:00:00 | 0.43 | 53.4
2019-02-05T14:00:00 | 0.348 | 53.61
2019-02-05T15:00:00 | 0.179 | 53.63
2019-02-05T16:00:00 | 0.024 | 54.53
2019-02-05T17:00:00 | 0 | 57.12
2019-02-05T18:00:00 | 0 | 56.65
2019-02-05T19:00:00 | 0 | 55.19
2019-02-05T20:00:00 | 0 | 53.69
2019-02-05T21:00:00 | 0 | 53.38
2019-02-05T22:00:00 | 0 | 50.12
2019-02-05T23:00:00 | 0 | 49.58
2019-02-06T00:00:00 | 0 | 49.33
2019-02-06T01:00:00 | 0 | 49.03
2019-02-06T02:00:00 | 0 | 48.92
2019-02-06T03:00:00 | 0 | 49.03
2019-02-06T04:00:00 | 0 | 49.65
2019-02-06T05:00:00 | 0 | 49.88
2019-02-06T06:00:00 | 0 | 51.1
2019-02-06T07:00:00 | 0 | 57.59
2019-02-06T08:00:00 | 0 | 59.01
2019-02-06T09:00:00 | 0.007 | 53.34
2019-02-06T10:00:00 | 0.017 | 53.54
2019-02-06T11:00:00 | 0.025 | 53.32
2019-02-06T12:00:00 | 0.015 | 53.19
2019-02-06T13:00:00 | 0.01 | 52.81
2019-02-06T14:00:00 | 0.006 | 52.93
2019-02-06T15:00:00 | 0.002 | 53.8
2019-02-06T16:00:00 | 0 | 55.37
2019-02-06T17:00:00 | 0 | 60.27
2019-02-06T18:00:00 | 0 | 60.9
2019-02-06T19:00:00 | 0 | 57.06
2019-02-06T20:00:00 | 0 | 54.03
2019-02-06T21:00:00 | 0 | 50.49
2019-02-06T22:00:00 | 0 | 50.2
2019-02-06T23:00:00 | 0 | 48.17
2019-02-07T00:00:00 | 0 | 47.39
2019-02-07T01:00:00 | 0 | 46.32
2019-02-07T02:00:00 | 0 | 45.84
2019-02-07T03:00:00 | 0 | 45.96
2019-02-07T04:00:00 | 0 | 47.21
2019-02-07T05:00:00 | 0 | 48.97
2019-02-07T06:00:00 | 0 | 49.49
2019-02-07T07:00:00 | 0 | 53.29
2019-02-07T08:00:00 | 0 | 53.04
2019-02-07T09:00:00 | 0.009 | 51.98
2019-02-07T10:00:00 | 0.02 | 51.47
2019-02-07T11:00:00 | 0.033 | 46.38
2019-02-07T12:00:00 | 0.046 | 43.24
2019-02-07T13:00:00 | 0.038 | 42.32
2019-02-07T14:00:00 | 0.061 | 40.75
2019-02-07T15:00:00 | 0.047 | 41.63
2019-02-07T16:00:00 | 0.006 | 41.77
2019-02-07T17:00:00 | 0 | 51.37
2019-02-07T18:00:00 | 0 | 51.4
2019-02-07T19:00:00 | 0 | 45.75
2019-02-07T20:00:00 | 0 | 46.07
2019-02-07T21:00:00 | 0 | 41.47
2019-02-07T22:00:00 | 0 | 38.71
2019-02-07T23:00:00 | 0 | 33.68
2019-02-08T00:00:00 | 0 | 25.91
2019-02-08T01:00:00 | 0 | 30.58
2019-02-08T02:00:00 | 0 | 32.57
2019-02-08T03:00:00 | 0 | 31.16
2019-02-08T04:00:00 | 0 | 35.71
2019-02-08T05:00:00 | 0 | 38.99
2019-02-08T06:00:00 | 0 | 45.85
2019-02-08T07:00:00 | 0 | 52.23
2019-02-08T08:00:00 | 0.011 | 52.8
2019-02-08T09:00:00 | 0.012 | 52.74
2019-02-08T10:00:00 | 0.021 | 51.35
2019-02-08T11:00:00 | 0.035 | 50.66
2019-02-08T12:00:00 | 0.048 | 44.59
2019-02-08T13:00:00 | 0.044 | 39.51
2019-02-08T14:00:00 | 0.027 | 38.77
2019-02-08T15:00:00 | 0.01 | 42.31
2019-02-08T16:00:00 | 0 | 43.98
2019-02-08T17:00:00 | 0 | 49.61
2019-02-08T18:00:00 | 0 | 50.66
2019-02-08T19:00:00 | 0 | 46.04
2019-02-08T20:00:00 | 0 | 35.88
2019-02-08T21:00:00 | 0 | 33.96
2019-02-08T22:00:00 | 0 | 27.56
2019-02-08T23:00:00 | 0 | 24.47
2019-02-09T00:00:00 | 0 | 0.02
2019-02-09T01:00:00 | 0 | 0.08
2019-02-09T02:00:00 | 0 | -4.09
2019-02-09T03:00:00 | 0 | -4
2019-02-09T04:00:00 | 0 | 0.06
2019-02-09T05:00:00 | 0 | 0.09
2019-02-09T06:00:00 | 0 | 0.05
2019-02-09T07:00:00 | 0 | 6.37
2019-02-09T08:00:00 | 0.009 | 12.08
2019-02-09T09:00:00 | 0.124 | 11.18
2019-02-09T10:00:00 | 0.43 | 10.64
2019-02-09T11:00:00 | 0.537 | 4.12
2019-02-09T12:00:00 | 0.356 | 0.05
2019-02-09T13:00:00 | 0.081 | -0.1
2019-02-09T14:00:00 | 0.027 | -2.05
2019-02-09T15:00:00 | 0.01 | 0.09
2019-02-09T16:00:00 | 0 | 9.64
2019-02-09T17:00:00 | 0 | 26.97
2019-02-09T18:00:00 | 0 | 36.17
2019-02-09T19:00:00 | 0 | 25.97
2019-02-09T20:00:00 | 0 | 16.96
2019-02-09T21:00:00 | 0 | 0.09
2019-02-09T22:00:00 | 0 | 12.91
2019-02-09T23:00:00 | 0 | 0.09
2019-02-10T00:00:00 | 0 | 11.43
2019-02-10T01:00:00 | 0 | 16.16
2019-02-10T02:00:00 | 0 | 16.02
2019-02-10T03:00:00 | 0 | 12.45
2019-02-10T04:00:00 | 0 | 10.19
2019-02-10T05:00:00 | 0 | 14.51
2019-02-10T06:00:00 | 0 | 7.01
2019-02-10T07:00:00 | 0 | 10.98
2019-02-10T08:00:00 | 0.002 | 20.62
2019-02-10T09:00:00 | 0.017 | 32.95
2019-02-10T10:00:00 | 0.035 | 41.75
2019-02-10T11:00:00 | 0.043 | 46.07
2019-02-10T12:00:00 | 0.041 | 46.47
2019-02-10T13:00:00 | 0.033 | 46.82
2019-02-10T14:00:00 | 0.022 | 46.9
2019-02-10T15:00:00 | 0.009 | 47.04
2019-02-10T16:00:00 | 0 | 48.21
2019-02-10T17:00:00 | 0 | 49.41
2019-02-10T18:00:00 | 0 | 49.73
2019-02-10T19:00:00 | 0 | 49.48
2019-02-10T20:00:00 | 0 | 48.14
2019-02-10T21:00:00 | 0 | 47.25
2019-02-10T22:00:00 | 0 | 41.65
2019-02-10T23:00:00 | 0 | 30.58
2019-02-11T00:00:00 | 0 | 31.57
2019-02-11T01:00:00 | 0 | 5.68
2019-02-11T02:00:00 | 0 | -0.02
2019-02-11T03:00:00 | 0 | -2.01
2019-02-11T04:00:00 | 0 | 0.01
2019-02-11T05:00:00 | 0 | 5.65
2019-02-11T06:00:00 | 0 | 39.91
2019-02-11T07:00:00 | 0.001 | 49.04
2019-02-11T08:00:00 | 0.137 | 49.41
2019-02-11T09:00:00 | 0.378 | 44.99
2019-02-11T10:00:00 | 0.556 | 39.94
2019-02-11T11:00:00 | 0.677 | 38.73
2019-02-11T12:00:00 | 0.715 | 36.59
2019-02-11T13:00:00 | 0.666 | 38.54
2019-02-11T14:00:00 | 0.539 | 38.66
2019-02-11T15:00:00 | 0.325 | 38.86
2019-02-11T16:00:00 | 0.066 | 38.61
2019-02-11T17:00:00 | 0 | 48.11
2019-02-11T18:00:00 | 0 | 48.51
2019-02-11T19:00:00 | 0 | 48.73
2019-02-11T20:00:00 | 0 | 47.96
2019-02-11T21:00:00 | 0 | 41.27
2019-02-11T22:00:00 | 0 | 45.19
2019-02-11T23:00:00 | 0 | 37.34
2019-02-12T00:00:00 | 0 | 37.29
2019-02-12T01:00:00 | 0 | 32.8
2019-02-12T02:00:00 | 0 | 29.71
2019-02-12T03:00:00 | 0 | 31
2019-02-12T04:00:00 | 0 | 36.08
2019-02-12T05:00:00 | 0 | 40.02
2019-02-12T06:00:00 | 0 | 46.44
2019-02-12T07:00:00 | 0 | 55.19
2019-02-12T08:00:00 | 0.045 | 54.91
2019-02-12T09:00:00 | 0.113 | 57.33
2019-02-12T10:00:00 | 0.154 | 55.66
2019-02-12T11:00:00 | 0.173 | 50.93
2019-02-12T12:00:00 | 0.238 | 50.02
2019-02-12T13:00:00 | 0.264 | 49.59
2019-02-12T14:00:00 | 0.149 | 49.98
2019-02-12T15:00:00 | 0.08 | 49.98
2019-02-12T16:00:00 | 0.016 | 50.31
2019-02-12T17:00:00 | 0 | 54.08
2019-02-12T18:00:00 | 0 | 57.61
2019-02-12T19:00:00 | 0 | 49.98
2019-02-12T20:00:00 | 0 | 45.96
2019-02-12T21:00:00 | 0 | 41.6
2019-02-12T22:00:00 | 0 | 43.96
2019-02-12T23:00:00 | 0 | 41.51
2019-02-13T00:00:00 | 0 | 34.14
2019-02-13T01:00:00 | 0 | 37.21
2019-02-13T02:00:00 | 0 | 36.29
2019-02-13T03:00:00 | 0 | 33.31
2019-02-13T04:00:00 | 0 | 37.58
2019-02-13T05:00:00 | 0 | 35.34
2019-02-13T06:00:00 | 0 | 45.84
2019-02-13T07:00:00 | 0 | 50.19
2019-02-13T08:00:00 | 0.009 | 48.42
2019-02-13T09:00:00 | 0.037 | 47.33
2019-02-13T10:00:00 | 0.074 | 46.96
2019-02-13T11:00:00 | 0.106 | 46.66
2019-02-13T12:00:00 | 0.107 | 46.14
2019-02-13T13:00:00 | 0.059 | 46.15
2019-02-13T14:00:00 | 0.033 | 46.3
2019-02-13T15:00:00 | 0.01 | 46.82
2019-02-13T16:00:00 | 0 | 47.88
2019-02-13T17:00:00 | 0 | 48.58
2019-02-13T18:00:00 | 0 | 48.89
2019-02-13T19:00:00 | 0 | 48.56
2019-02-13T20:00:00 | 0 | 47.55
2019-02-13T21:00:00 | 0 | 46.42
2019-02-13T22:00:00 | 0 | 46.43
2019-02-13T23:00:00 | 0 | 43.16
2019-02-14T00:00:00 | 0 | 40.74
2019-02-14T01:00:00 | 0 | 39.15
2019-02-14T02:00:00 | 0 | 38.64
2019-02-14T03:00:00 | 0 | 39
2019-02-14T04:00:00 | 0 | 38.47
2019-02-14T05:00:00 | 0 | 43.04
2019-02-14T06:00:00 | 0 | 51.3
2019-02-14T07:00:00 | 0 | 58.25
2019-02-14T08:00:00 | 0.016 | 60.96
2019-02-14T09:00:00 | 0.052 | 53.52
2019-02-14T10:00:00 | 0.083 | 50.34
2019-02-14T11:00:00 | 0.128 | 46.12
2019-02-14T12:00:00 | 0.23 | 44
2019-02-14T13:00:00 | 0.259 | 44.65
2019-02-14T14:00:00 | 0.23 | 44.62
2019-02-14T15:00:00 | 0.121 | 46.55
2019-02-14T16:00:00 | 0.021 | 46.53
2019-02-14T17:00:00 | 0 | 53.02
2019-02-14T18:00:00 | 0 | 60.2
2019-02-14T19:00:00 | 0 | 60.86
2019-02-14T20:00:00 | 0 | 44.98
2019-02-14T21:00:00 | 0 | 44.3
2019-02-14T22:00:00 | 0 | 43.84
2019-02-14T23:00:00 | 0 | 42.76
2019-02-15T00:00:00 | 0 | 43.75
2019-02-15T01:00:00 | 0 | 42.19
2019-02-15T02:00:00 | 0 | 41.72
2019-02-15T03:00:00 | 0 | 40.19
2019-02-15T04:00:00 | 0 | 41.1
2019-02-15T05:00:00 | 0 | 43.67
2019-02-15T06:00:00 | 0 | 46.28
2019-02-15T07:00:00 | 0 | 58.53
2019-02-15T08:00:00 | 0.053 | 58.55
2019-02-15T09:00:00 | 0.366 | 55.41
2019-02-15T10:00:00 | 0.613 | 49.12
2019-02-15T11:00:00 | 0.707 | 44.11
2019-02-15T12:00:00 | 0.728 | 42.87
2019-02-15T13:00:00 | 0.682 | 42.43
2019-02-15T14:00:00 | 0.565 | 42.52
2019-02-15T15:00:00 | 0.373 | 44.41
2019-02-15T16:00:00 | 0.115 | 46.04
2019-02-15T17:00:00 | 0 | 45.36
2019-02-15T18:00:00 | 0 | 45.38
2019-02-15T19:00:00 | 0 | 45.01
2019-02-15T20:00:00 | 0 | 44.35
2019-02-15T21:00:00 | 0 | 43.37
2019-02-15T22:00:00 | 0 | 43.83
2019-02-15T23:00:00 | 0 | 39.45
2019-02-16T00:00:00 | 0 | 35.42
2019-02-16T01:00:00 | 0 | 35.19
2019-02-16T02:00:00 | 0 | 36
2019-02-16T03:00:00 | 0 | 36.29
2019-02-16T04:00:00 | 0 | 36.52
2019-02-16T05:00:00 | 0 | 35.5
2019-02-16T06:00:00 | 0 | 38.39
2019-02-16T07:00:00 | 0 | 40.39
2019-02-16T08:00:00 | 0.112 | 40.94
2019-02-16T09:00:00 | 0.378 | 36.08
2019-02-16T10:00:00 | 0.582 | 31.09
2019-02-16T11:00:00 | 0.66 | 35.19
2019-02-16T12:00:00 | 0.662 | 35.62
2019-02-16T13:00:00 | 0.594 | 36
2019-02-16T14:00:00 | 0.449 | 37.21
2019-02-16T15:00:00 | 0.241 | 39.61
2019-02-16T16:00:00 | 0.039 | 42.11
2019-02-16T17:00:00 | 0 | 43.87
2019-02-16T18:00:00 | 0 | 43.81
2019-02-16T19:00:00 | 0 | 43.39
2019-02-16T20:00:00 | 0 | 42.49
2019-02-16T21:00:00 | 0 | 40.67
2019-02-16T22:00:00 | 0 | 38.99
2019-02-16T23:00:00 | 0 | 40.07
2019-02-17T00:00:00 | 0 | 35.57
2019-02-17T01:00:00 | 0 | 35.46
2019-02-17T02:00:00 | 0 | 37.24
2019-02-17T03:00:00 | 0 | 36.27
2019-02-17T04:00:00 | 0 | 36.13
2019-02-17T05:00:00 | 0 | 36.74
2019-02-17T06:00:00 | 0 | 37.42
2019-02-17T07:00:00 | 0 | 40.62
2019-02-17T08:00:00 | 0.03 | 41.58
2019-02-17T09:00:00 | 0.108 | 42.47
2019-02-17T10:00:00 | 0.205 | 43.05
2019-02-17T11:00:00 | 0.306 | 43.3
2019-02-17T12:00:00 | 0.512 | 43.21
2019-02-17T13:00:00 | 0.536 | 43.27
2019-02-17T14:00:00 | 0.442 | 43.13
2019-02-17T15:00:00 | 0.272 | 43.01
2019-02-17T16:00:00 | 0.07 | 41.81
2019-02-17T17:00:00 | 0 | 44.03
2019-02-17T18:00:00 | 0 | 49.6
2019-02-17T19:00:00 | 0 | 50.07
2019-02-17T20:00:00 | 0 | 46.15
2019-02-17T21:00:00 | 0 | 38.27
2019-02-17T22:00:00 | 0 | 42.83
2019-02-17T23:00:00 | 0 | 38.75
2019-02-18T00:00:00 | 0 | 39.41
2019-02-18T01:00:00 | 0 | 38.78
2019-02-18T02:00:00 | 0 | 38.78
2019-02-18T03:00:00 | 0 | 38.2
2019-02-18T04:00:00 | 0 | 38.8
2019-02-18T05:00:00 | 0 | 40
2019-02-18T06:00:00 | 0 | 49.05
2019-02-18T07:00:00 | 0 | 51.02
2019-02-18T08:00:00 | 0.045 | 51.73
2019-02-18T09:00:00 | 0.171 | 49
2019-02-18T10:00:00 | 0.454 | 47.76
2019-02-18T11:00:00 | 0.591 | 44.81
2019-02-18T12:00:00 | 0.625 | 43.09
2019-02-18T13:00:00 | 0.573 | 42.91
2019-02-18T14:00:00 | 0.403 | 44.73
2019-02-18T15:00:00 | 0.214 | 46.65
2019-02-18T16:00:00 | 0.062 | 46.03
2019-02-18T17:00:00 | 0 | 52.94
2019-02-18T18:00:00 | 0 | 46.23
2019-02-18T19:00:00 | 0 | 45.35
2019-02-18T20:00:00 | 0 | 44.8
2019-02-18T21:00:00 | 0 | 43.98
2019-02-18T22:00:00 | 0 | 42.23
2019-02-18T23:00:00 | 0 | 35.87
2019-02-19T00:00:00 | 0 | 36.09
2019-02-19T01:00:00 | 0 | 35.43
2019-02-19T02:00:00 | 0 | 35.42
2019-02-19T03:00:00 | 0 | 36
2019-02-19T04:00:00 | 0 | 36.08
2019-02-19T05:00:00 | 0 | 38.1
2019-02-19T06:00:00 | 0 | 44.95
2019-02-19T07:00:00 | 0 | 47.52
2019-02-19T08:00:00 | 0.015 | 45.64
2019-02-19T09:00:00 | 0.029 | 44.22
2019-02-19T10:00:00 | 0.038 | 41.37
2019-02-19T11:00:00 | 0.063 | 36.45
2019-02-19T12:00:00 | 0.055 | 36.31
2019-02-19T13:00:00 | 0.104 | 36.41
2019-02-19T14:00:00 | 0.138 | 38.09
2019-02-19T15:00:00 | 0.122 | 38.87
2019-02-19T16:00:00 | 0.06 | 42.9
2019-02-19T17:00:00 | 0 | 44.9
2019-02-19T18:00:00 | 0 | 45.06
2019-02-19T19:00:00 | 0 | 44.12
2019-02-19T20:00:00 | 0 | 43.67
2019-02-19T21:00:00 | 0 | 41.63
2019-02-19T22:00:00 | 0 | 39.74
2019-02-19T23:00:00 | 0 | 35.69
2019-02-20T00:00:00 | 0 | 35.2
2019-02-20T01:00:00 | 0 | 34.05
2019-02-20T02:00:00 | 0 | 32.95
2019-02-20T03:00:00 | 0 | 35.06
2019-02-20T04:00:00 | 0 | 36.06
2019-02-20T05:00:00 | 0 | 38.06
2019-02-20T06:00:00 | 0 | 43.42
2019-02-20T07:00:00 | 0 | 48.63
2019-02-20T08:00:00 | 0.021 | 52.22
2019-02-20T09:00:00 | 0.06 | 53.08
2019-02-20T10:00:00 | 0.099 | 52.09
2019-02-20T11:00:00 | 0.158 | 49.73
2019-02-20T12:00:00 | 0.152 | 43.74
2019-02-20T13:00:00 | 0.136 | 45.05
2019-02-20T14:00:00 | 0.087 | 45.58
2019-02-20T15:00:00 | 0.042 | 46.01
2019-02-20T16:00:00 | 0.005 | 49.79
2019-02-20T17:00:00 | 0 | 51.96
2019-02-20T18:00:00 | 0 | 54.25
2019-02-20T19:00:00 | 0 | 54.34
2019-02-20T20:00:00 | 0 | 47.08
2019-02-20T21:00:00 | 0 | 44.06
2019-02-20T22:00:00 | 0 | 43.27
2019-02-20T23:00:00 | 0 | 40.13
2019-02-21T00:00:00 | 0 | 37.13
2019-02-21T01:00:00 | 0 | 36
2019-02-21T02:00:00 | 0 | 35.49
2019-02-21T03:00:00 | 0 | 35.36
2019-02-21T04:00:00 | 0 | 36.08
2019-02-21T05:00:00 | 0 | 37.9
2019-02-21T06:00:00 | 0 | 45.35
2019-02-21T07:00:00 | 0 | 49.78
2019-02-21T08:00:00 | 0.008 | 50.5
2019-02-21T09:00:00 | 0.071 | 46.7
2019-02-21T10:00:00 | 0.143 | 43.2
2019-02-21T11:00:00 | 0.122 | 40.2
2019-02-21T12:00:00 | 0.092 | 43.88
2019-02-21T13:00:00 | 0.08 | 43.83
2019-02-21T14:00:00 | 0.059 | 39.89
2019-02-21T15:00:00 | 0.036 | 42.89
2019-02-21T16:00:00 | 0.01 | 46.3
2019-02-21T17:00:00 | 0 | 50.61
2019-02-21T18:00:00 | 0 | 53.1
2019-02-21T19:00:00 | 0 | 51.94
2019-02-21T20:00:00 | 0 | 49.21
2019-02-21T21:00:00 | 0 | 46.13
2019-02-21T22:00:00 | 0 | 44
2019-02-21T23:00:00 | 0 | 42.69
2019-02-22T00:00:00 | 0 | 41.48
2019-02-22T01:00:00 | 0 | 41.2
2019-02-22T02:00:00 | 0 | 40.82
2019-02-22T03:00:00 | 0 | 40.56
2019-02-22T04:00:00 | 0 | 39.35
2019-02-22T05:00:00 | 0 | 42
2019-02-22T06:00:00 | 0 | 49.19
2019-02-22T07:00:00 | 0.003 | 55.03
2019-02-22T08:00:00 | 0.111 | 57.95
2019-02-22T09:00:00 | 0.332 | 55.62
2019-02-22T10:00:00 | 0.484 | 54.14
2019-02-22T11:00:00 | 0.57 | 53.06
2019-02-22T12:00:00 | 0.508 | 51.45
2019-02-22T13:00:00 | 0.41 | 48.99
2019-02-22T14:00:00 | 0.394 | 45.88
2019-02-22T15:00:00 | 0.349 | 44.75
2019-02-22T16:00:00 | 0.14 | 46.46
2019-02-22T17:00:00 | 0.001 | 50.42
2019-02-22T18:00:00 | 0 | 52.4
2019-02-22T19:00:00 | 0 | 47.04
2019-02-22T20:00:00 | 0 | 43
2019-02-22T21:00:00 | 0 | 42.09
2019-02-22T22:00:00 | 0 | 42.17
2019-02-22T23:00:00 | 0 | 39.6
2019-02-23T00:00:00 | 0 | 38.04
2019-02-23T01:00:00 | 0 | 36.54
2019-02-23T02:00:00 | 0 | 36.06
2019-02-23T03:00:00 | 0 | 36.01
2019-02-23T04:00:00 | 0 | 35.61
2019-02-23T05:00:00 | 0 | 36.03
2019-02-23T06:00:00 | 0 | 37.3
2019-02-23T07:00:00 | 0.006 | 41.11
2019-02-23T08:00:00 | 0.128 | 41.57
2019-02-23T09:00:00 | 0.438 | 41.72
2019-02-23T10:00:00 | 0.598 | 40.94
2019-02-23T11:00:00 | 0.633 | 40.34
2019-02-23T12:00:00 | 0.61 | 40.02
2019-02-23T13:00:00 | 0.536 | 39.31
2019-02-23T14:00:00 | 0.396 | 38.8
2019-02-23T15:00:00 | 0.254 | 35.49
2019-02-23T16:00:00 | 0.104 | 42.34
2019-02-23T17:00:00 | 0.001 | 46.94
2019-02-23T18:00:00 | 0 | 50.67
2019-02-23T19:00:00 | 0 | 42.48
2019-02-23T20:00:00 | 0 | 41.81
2019-02-23T21:00:00 | 0 | 40.35
2019-02-23T22:00:00 | 0 | 41.29
2019-02-23T23:00:00 | 0 | 39
2019-02-24T00:00:00 | 0 | 37.82
2019-02-24T01:00:00 | 0 | 36.96
2019-02-24T02:00:00 | 0 | 36.97
2019-02-24T03:00:00 | 0 | 36.21
2019-02-24T04:00:00 | 0 | 36.21
2019-02-24T05:00:00 | 0 | 37.04
2019-02-24T06:00:00 | 0 | 36.98
2019-02-24T07:00:00 | 0.024 | 37.98
2019-02-24T08:00:00 | 0.253 | 39.11
2019-02-24T09:00:00 | 0.467 | 39.79
2019-02-24T10:00:00 | 0.65 | 38.58
2019-02-24T11:00:00 | 0.731 | 37.97
2019-02-24T12:00:00 | 0.725 | 37.67
2019-02-24T13:00:00 | 0.62 | 36.1
2019-02-24T14:00:00 | 0.447 | 35.39
2019-02-24T15:00:00 | 0.294 | 35.86
2019-02-24T16:00:00 | 0.122 | 37.04
2019-02-24T17:00:00 | 0.002 | 42.37
2019-02-24T18:00:00 | 0 | 47.88
2019-02-24T19:00:00 | 0 | 42.73
2019-02-24T20:00:00 | 0 | 42.63
2019-02-24T21:00:00 | 0 | 42.23
2019-02-24T22:00:00 | 0 | 41.9
2019-02-24T23:00:00 | 0 | 41.25
2019-02-25T00:00:00 | 0 | 38.7
2019-02-25T01:00:00 | 0 | 37.02
2019-02-25T02:00:00 | 0 | 37
2019-02-25T03:00:00 | 0 | 36.37
2019-02-25T04:00:00 | 0 | 36.06
2019-02-25T05:00:00 | 0 | 40.07
2019-02-25T06:00:00 | 0 | 43.84
2019-02-25T07:00:00 | 0 | 52
2019-02-25T08:00:00 | 0.014 | 55.59
2019-02-25T09:00:00 | 0.043 | 50.72
2019-02-25T10:00:00 | 0.109 | 45.18
2019-02-25T11:00:00 | 0.168 | 41.85
2019-02-25T12:00:00 | 0.22 | 40.09
2019-02-25T13:00:00 | 0.241 | 40.82
2019-02-25T14:00:00 | 0.24 | 40.94
2019-02-25T15:00:00 | 0.155 | 42
2019-02-25T16:00:00 | 0.056 | 43.26
2019-02-25T17:00:00 | 0 | 49.92
2019-02-25T18:00:00 | 0 | 51.07
2019-02-25T19:00:00 | 0 | 43.18
2019-02-25T20:00:00 | 0 | 41.95
2019-02-25T21:00:00 | 0 | 42.18
2019-02-25T22:00:00 | 0 | 41.69
2019-02-25T23:00:00 | 0 | 40.4
2019-02-26T00:00:00 | 0 | 37.1
2019-02-26T01:00:00 | 0 | 37
2019-02-26T02:00:00 | 0 | 36.84
2019-02-26T03:00:00 | 0 | 35.88
2019-02-26T04:00:00 | 0 | 36.77
2019-02-26T05:00:00 | 0 | 39.41
2019-02-26T06:00:00 | 0 | 47.97
2019-02-26T07:00:00 | 0.001 | 53.04
2019-02-26T08:00:00 | 0.048 | 51.88
2019-02-26T09:00:00 | 0.169 | 49.92
2019-02-26T10:00:00 | 0.36 | 44.39
2019-02-26T11:00:00 | 0.616 | 42.12
2019-02-26T12:00:00 | 0.705 | 42.21
2019-02-26T13:00:00 | 0.692 | 42.15
2019-02-26T14:00:00 | 0.592 | 42.14
2019-02-26T15:00:00 | 0.429 | 41.45
2019-02-26T16:00:00 | 0.192 | 46.88
2019-02-26T17:00:00 | 0.009 | 53.46
2019-02-26T18:00:00 | 0 | 58.17
2019-02-26T19:00:00 | 0 | 54.94
2019-02-26T20:00:00 | 0 | 50.92
2019-02-26T21:00:00 | 0 | 47.57
2019-02-26T22:00:00 | 0 | 44.39
2019-02-26T23:00:00 | 0 | 41.29
2019-02-27T00:00:00 | 0 | 40.98
2019-02-27T01:00:00 | 0 | 39.42
2019-02-27T02:00:00 | 0 | 38.58
2019-02-27T03:00:00 | 0 | 37.99
2019-02-27T04:00:00 | 0 | 39.16
2019-02-27T05:00:00 | 0 | 41.09
2019-02-27T06:00:00 | 0 | 42.74
2019-02-27T07:00:00 | 0.015 | 51.84
2019-02-27T08:00:00 | 0.133 | 49.83
2019-02-27T09:00:00 | 0.405 | 48.41
2019-02-27T10:00:00 | 0.662 | 44.06
2019-02-27T11:00:00 | 0.743 | 40.79
2019-02-27T12:00:00 | 0.76 | 40.02
2019-02-27T13:00:00 | 0.716 | 39.9
2019-02-27T14:00:00 | 0.61 | 40.36
2019-02-27T15:00:00 | 0.431 | 40.62
2019-02-27T16:00:00 | 0.179 | 42.89
2019-02-27T17:00:00 | 0.009 | 43.34
2019-02-27T18:00:00 | 0 | 43.42
2019-02-27T19:00:00 | 0 | 42.56
2019-02-27T20:00:00 | 0 | 41.32
2019-02-27T21:00:00 | 0 | 41.23
2019-02-27T22:00:00 | 0 | 40.95
2019-02-27T23:00:00 | 0 | 36.21
2019-02-28T00:00:00 | 0 | 29.78
2019-02-28T01:00:00 | 0 | 30.41
2019-02-28T02:00:00 | 0 | 29.8
2019-02-28T03:00:00 | 0 | 27.61
2019-02-28T04:00:00 | 0 | 28.96
2019-02-28T05:00:00 | 0 | 32.93
2019-02-28T06:00:00 | 0 | 42.45
2019-02-28T07:00:00 | 0.002 | 44.89
2019-02-28T08:00:00 | 0.051 | 46.33
2019-02-28T09:00:00 | 0.38 | 42.7
2019-02-28T10:00:00 | 0.65 | 42.47
2019-02-28T11:00:00 | 0.741 | 41.49
2019-02-28T12:00:00 | 0.749 | 41.38
2019-02-28T13:00:00 | 0.678 | 41.45
2019-02-28T14:00:00 | 0.543 | 41.61
2019-02-28T15:00:00 | 0.349 | 41.7
2019-02-28T16:00:00 | 0.138 | 42.73
2019-02-28T17:00:00 | 0.008 | 48.03
2019-02-28T18:00:00 | 0 | 50.96
2019-02-28T19:00:00 | 0 | 50.97
2019-02-28T20:00:00 | 0 | 48.54
2019-02-28T21:00:00 | 0 | 44.2
2019-02-28T22:00:00 | 0 | 43.21
2019-02-28T23:00:00 | 0 | 41.44
2019-03-01T00:00:00 | 0 | 39.4
2019-03-01T01:00:00 | 0 | 40.85
2019-03-01T02:00:00 | 0 | 40.69
2019-03-01T03:00:00 | 0 | 41.02
2019-03-01T04:00:00 | 0 | 41.92
2019-03-01T05:00:00 | 0 | 40.4
2019-03-01T06:00:00 | 0 | 46.75
2019-03-01T07:00:00 | 0.011 | 47.98
2019-03-01T08:00:00 | 0.111 | 49.99
2019-03-01T09:00:00 | 0.21 | 50.28
2019-03-01T10:00:00 | 0.397 | 51.15
2019-03-01T11:00:00 | 0.689 | 50.97
2019-03-01T12:00:00 | 0.778 | 48.56
2019-03-01T13:00:00 | 0.73 | 47.4
2019-03-01T14:00:00 | 0.574 | 46.91
2019-03-01T15:00:00 | 0.261 | 45.97
2019-03-01T16:00:00 | 0.088 | 46.93
2019-03-01T17:00:00 | 0.006 | 50.79
2019-03-01T18:00:00 | 0 | 52.59
2019-03-01T19:00:00 | 0 | 52.49
2019-03-01T20:00:00 | 0 | 48.66
2019-03-01T21:00:00 | 0 | 46.53
2019-03-01T22:00:00 | 0 | 45.65
2019-03-01T23:00:00 | 0 | 44.41
2019-03-02T00:00:00 | 0 | 44.19
2019-03-02T01:00:00 | 0 | 43.28
2019-03-02T02:00:00 | 0 | 41.09
2019-03-02T03:00:00 | 0 | 39.49
2019-03-02T04:00:00 | 0 | 39.59
2019-03-02T05:00:00 | 0 | 39.97
2019-03-02T06:00:00 | 0 | 41.42
2019-03-02T07:00:00 | 0.011 | 43.92
2019-03-02T08:00:00 | 0.074 | 46.33
2019-03-02T09:00:00 | 0.157 | 45.38
2019-03-02T10:00:00 | 0.286 | 45.17
2019-03-02T11:00:00 | 0.404 | 44.37
2019-03-02T12:00:00 | 0.428 | 43.9
2019-03-02T13:00:00 | 0.304 | 40.21
2019-03-02T14:00:00 | 0.199 | 39.26
2019-03-02T15:00:00 | 0.066 | 39.18
2019-03-02T16:00:00 | 0.017 | 40.92
2019-03-02T17:00:00 | 0 | 43.84
2019-03-02T18:00:00 | 0 | 44.88
2019-03-02T19:00:00 | 0 | 43.22
2019-03-02T20:00:00 | 0 | 38.27
2019-03-02T21:00:00 | 0 | 32.07
2019-03-02T22:00:00 | 0 | 30.52
2019-03-02T23:00:00 | 0 | 25.34
2019-03-03T00:00:00 | 0 | 22.77
2019-03-03T01:00:00 | 0 | 8.67
2019-03-03T02:00:00 | 0 | 1.84
2019-03-03T03:00:00 | 0 | 0.09
2019-03-03T04:00:00 | 0 | 0.07
2019-03-03T05:00:00 | 0 | 0.03
2019-03-03T06:00:00 | 0 | -2.81
2019-03-03T07:00:00 | 0.008 | -0.04
2019-03-03T08:00:00 | 0.108 | 2.86
2019-03-03T09:00:00 | 0.192 | 0.08
2019-03-03T10:00:00 | 0.207 | 0.11
2019-03-03T11:00:00 | 0.23 | 3.33
2019-03-03T12:00:00 | 0.231 | 4.02
2019-03-03T13:00:00 | 0.325 | 1.06
2019-03-03T14:00:00 | 0.286 | 2
2019-03-03T15:00:00 | 0.145 | 4.75
2019-03-03T16:00:00 | 0.065 | 20.07
2019-03-03T17:00:00 | 0.001 | 41.79
2019-03-03T18:00:00 | 0 | 42.92
2019-03-03T19:00:00 | 0 | 43.12
2019-03-03T20:00:00 | 0 | 41.07
2019-03-03T21:00:00 | 0 | 40.82
2019-03-03T22:00:00 | 0 | 40.94
2019-03-03T23:00:00 | 0 | 40.32
2019-03-04T00:00:00 | 0 | 0.11
2019-03-04T01:00:00 | 0 | -0.21
2019-03-04T02:00:00 | 0 | -6.86
2019-03-04T03:00:00 | 0 | -7
2019-03-04T04:00:00 | 0 | -2.47
2019-03-04T05:00:00 | 0 | 6.24
2019-03-04T06:00:00 | 0 | 25.83
2019-03-04T07:00:00 | 0.021 | 42.5
2019-03-04T08:00:00 | 0.062 | 42.42
2019-03-04T09:00:00 | 0.082 | 20.69
2019-03-04T10:00:00 | 0.117 | 7.54
2019-03-04T11:00:00 | 0.188 | 0.09
2019-03-04T12:00:00 | 0.317 | 24.65
2019-03-04T13:00:00 | 0.336 | 19.23
2019-03-04T14:00:00 | 0.24 | 14.84
2019-03-04T15:00:00 | 0.063 | 14.71
2019-03-04T16:00:00 | 0.021 | 14.81
2019-03-04T17:00:00 | 0 | 40.8
2019-03-04T18:00:00 | 0 | 42.46
2019-03-04T19:00:00 | 0 | 43.02
2019-03-04T20:00:00 | 0 | 25.98
2019-03-04T21:00:00 | 0 | 21.1
2019-03-04T22:00:00 | 0 | 10.06
2019-03-04T23:00:00 | 0 | -2.39
2019-03-05T00:00:00 | 0 | -0.08
2019-03-05T01:00:00 | 0 | -2.39
2019-03-05T02:00:00 | 0 | -4.95
2019-03-05T03:00:00 | 0 | -1.92
2019-03-05T04:00:00 | 0 | -2.23
2019-03-05T05:00:00 | 0 | 11.23
2019-03-05T06:00:00 | 0 | 33.49
2019-03-05T07:00:00 | 0.014 | 44.24
2019-03-05T08:00:00 | 0.074 | 44.68
2019-03-05T09:00:00 | 0.154 | 44.73
2019-03-05T10:00:00 | 0.236 | 44.71
2019-03-05T11:00:00 | 0.303 | 44.39
2019-03-05T12:00:00 | 0.37 | 43.99
2019-03-05T13:00:00 | 0.421 | 43.79
2019-03-05T14:00:00 | 0.432 | 43.77
2019-03-05T15:00:00 | 0.36 | 44.09
2019-03-05T16:00:00 | 0.199 | 46.39
2019-03-05T17:00:00 | 0.025 | 49.27
2019-03-05T18:00:00 | 0 | 55.01
2019-03-05T19:00:00 | 0 | 52.57
2019-03-05T20:00:00 | 0 | 47.74
2019-03-05T21:00:00 | 0 | 46.41
2019-03-05T22:00:00 | 0 | 46.01
2019-03-05T23:00:00 | 0 | 41.54
2019-03-06T00:00:00 | 0 | 43.07
2019-03-06T01:00:00 | 0 | 42.75
2019-03-06T02:00:00 | 0 | 42.51
2019-03-06T03:00:00 | 0 | 42.58
2019-03-06T04:00:00 | 0 | 43.44
2019-03-06T05:00:00 | 0 | 44.81
2019-03-06T06:00:00 | 0 | 45.48
2019-03-06T07:00:00 | 0.006 | 47.53
2019-03-06T08:00:00 | 0.034 | 47.79
2019-03-06T09:00:00 | 0.061 | 47.8
2019-03-06T10:00:00 | 0.077 | 47.41
2019-03-06T11:00:00 | 0.066 | 46.84
2019-03-06T12:00:00 | 0.07 | 42.83
2019-03-06T13:00:00 | 0.087 | 35.22
2019-03-06T14:00:00 | 0.084 | 34.76
2019-03-06T15:00:00 | 0.049 | 28.66
2019-03-06T16:00:00 | 0.013 | 29.99
2019-03-06T17:00:00 | 0 | 36.88
2019-03-06T18:00:00 | 0 | 43.7
2019-03-06T19:00:00 | 0 | 43.9
2019-03-06T20:00:00 | 0 | 40.38
2019-03-06T21:00:00 | 0 | 28.96
2019-03-06T22:00:00 | 0 | 29.55
2019-03-06T23:00:00 | 0 | 27.49
2019-03-07T00:00:00 | 0 | 25.05
2019-03-07T01:00:00 | 0 | 24.64
2019-03-07T02:00:00 | 0 | 34.45
2019-03-07T03:00:00 | 0 | 38.05
2019-03-07T04:00:00 | 0 | 40.86
2019-03-07T05:00:00 | 0 | 43.11
2019-03-07T06:00:00 | 0 | 44.79
2019-03-07T07:00:00 | 0 | 47.02
2019-03-07T08:00:00 | 0.012 | 47.88
2019-03-07T09:00:00 | 0.072 | 47.61
2019-03-07T10:00:00 | 0.144 | 47.45
2019-03-07T11:00:00 | 0.199 | 46.69
2019-03-07T12:00:00 | 0.111 | 45.91
2019-03-07T13:00:00 | 0.093 | 45.54
2019-03-07T14:00:00 | 0.09 | 44.91
2019-03-07T15:00:00 | 0.085 | 44.42
2019-03-07T16:00:00 | 0.106 | 43.12
2019-03-07T17:00:00 | 0.027 | 43.27
2019-03-07T18:00:00 | 0 | 43.95
2019-03-07T19:00:00 | 0 | 45.01
2019-03-07T20:00:00 | 0 | 39.76
2019-03-07T21:00:00 | 0 | 37.91
2019-03-07T22:00:00 | 0 | 32.03
2019-03-07T23:00:00 | 0 | 21.15
2019-03-08T00:00:00 | 0 | 22.31
2019-03-08T01:00:00 | 0 | 20.07
2019-03-08T02:00:00 | 0 | 20.09
2019-03-08T03:00:00 | 0 | 24.5
2019-03-08T04:00:00 | 0 | 33.58
2019-03-08T05:00:00 | 0 | 38.03
2019-03-08T06:00:00 | 0 | 40.78
2019-03-08T07:00:00 | 0.007 | 37.9
2019-03-08T08:00:00 | 0.179 | 32.34
2019-03-08T09:00:00 | 0.526 | 25.06
2019-03-08T10:00:00 | 0.719 | 22.96
2019-03-08T11:00:00 | 0.806 | 25.61
2019-03-08T12:00:00 | 0.824 | 23.35
2019-03-08T13:00:00 | 0.744 | 23.48
2019-03-08T14:00:00 | 0.645 | 25.38
2019-03-08T15:00:00 | 0.482 | 33.71
2019-03-08T16:00:00 | 0.242 | 38.34
2019-03-08T17:00:00 | 0.019 | 42.13
2019-03-08T18:00:00 | 0 | 44.07
2019-03-08T19:00:00 | 0 | 43.9
2019-03-08T20:00:00 | 0 | 41.58
2019-03-08T21:00:00 | 0 | 40.57
2019-03-08T22:00:00 | 0 | 39.24
2019-03-08T23:00:00 | 0 | 30.61
2019-03-09T00:00:00 | 0 | 27.67
2019-03-09T01:00:00 | 0 | 15.4
2019-03-09T02:00:00 | 0 | 4.24
2019-03-09T03:00:00 | 0 | 0.07
2019-03-09T04:00:00 | 0 | 0.06
2019-03-09T05:00:00 | 0 | 0.03
2019-03-09T06:00:00 | 0 | -0.04
2019-03-09T07:00:00 | 0.011 | 0.13
2019-03-09T08:00:00 | 0.072 | 10.05
2019-03-09T09:00:00 | 0.127 | 8.54
2019-03-09T10:00:00 | 0.232 | 7.83
2019-03-09T11:00:00 | 0.449 | 11.03
2019-03-09T12:00:00 | 0.555 | 0.74
2019-03-09T13:00:00 | 0.591 | 0.04
2019-03-09T14:00:00 | 0.477 | -0.08
2019-03-09T15:00:00 | 0.271 | -0.82
2019-03-09T16:00:00 | 0.116 | 0.08
2019-03-09T17:00:00 | 0.024 | 10.96
2019-03-09T18:00:00 | 0 | 22.8
2019-03-09T19:00:00 | 0 | 25.08
2019-03-09T20:00:00 | 0 | 21.62
2019-03-09T21:00:00 | 0 | 11.96
2019-03-09T22:00:00 | 0 | 13.37
2019-03-09T23:00:00 | 0 | 0.72
2019-03-10T00:00:00 | 0 | -4.97
2019-03-10T01:00:00 | 0 | -11.15
2019-03-10T02:00:00 | 0 | -12.55
2019-03-10T03:00:00 | 0 | -2.89
2019-03-10T04:00:00 | 0 | -2.6
2019-03-10T05:00:00 | 0 | 0.07
2019-03-10T06:00:00 | 0 | 13.78
2019-03-10T07:00:00 | 0.038 | 38.96
2019-03-10T08:00:00 | 0.172 | 38.35
2019-03-10T09:00:00 | 0.284 | 39.09
2019-03-10T10:00:00 | 0.266 | 39.9
2019-03-10T11:00:00 | 0.208 | 40.17
2019-03-10T12:00:00 | 0.203 | 38.76
2019-03-10T13:00:00 | 0.199 | 39.75
2019-03-10T14:00:00 | 0.183 | 39.91
2019-03-10T15:00:00 | 0.144 | 39.27
2019-03-10T16:00:00 | 0.081 | 41.34
2019-03-10T17:00:00 | 0.013 | 43.51
2019-03-10T18:00:00 | 0 | 44.36
2019-03-10T19:00:00 | 0 | 44.08
2019-03-10T20:00:00 | 0 | 42.89
2019-03-10T21:00:00 | 0 | 41.57
2019-03-10T22:00:00 | 0 | 41.24
2019-03-10T23:00:00 | 0 | 38.11
2019-03-11T00:00:00 | 0 | 40.78
2019-03-11T01:00:00 | 0 | 39.35
2019-03-11T02:00:00 | 0 | 39.52
2019-03-11T03:00:00 | 0 | 40.32
2019-03-11T04:00:00 | 0 | 42.16
2019-03-11T05:00:00 | 0 | 43.96
2019-03-11T06:00:00 | 0 | 45.63
2019-03-11T07:00:00 | 0.012 | 47.96
2019-03-11T08:00:00 | 0.059 | 49.11
2019-03-11T09:00:00 | 0.151 | 48.09
2019-03-11T10:00:00 | 0.249 | 47.05
2019-03-11T11:00:00 | 0.331 | 46.3
2019-03-11T12:00:00 | 0.35 | 45.7
2019-03-11T13:00:00 | 0.365 | 45.43
2019-03-11T14:00:00 | 0.336 | 45.05
2019-03-11T15:00:00 | 0.249 | 44.87
2019-03-11T16:00:00 | 0.143 | 44.07
2019-03-11T17:00:00 | 0.04 | 46.28
2019-03-11T18:00:00 | 0 | 50.29
2019-03-11T19:00:00 | 0 | 48.94
2019-03-11T20:00:00 | 0 | 47.73
2019-03-11T21:00:00 | 0 | 46.38
2019-03-11T22:00:00 | 0 | 46.08
2019-03-11T23:00:00 | 0 | 44.01
2019-03-12T00:00:00 | 0 | 40.98
2019-03-12T01:00:00 | 0 | 42.23
2019-03-12T02:00:00 | 0 | 42.16
2019-03-12T03:00:00 | 0 | 41.99
2019-03-12T04:00:00 | 0 | 42.81
2019-03-12T05:00:00 | 0 | 44.19
2019-03-12T06:00:00 | 0 | 46.83
2019-03-12T07:00:00 | 0.008 | 52.05
2019-03-12T08:00:00 | 0.037 | 51.37
2019-03-12T09:00:00 | 0.07 | 48.02
2019-03-12T10:00:00 | 0.091 | 46.78
2019-03-12T11:00:00 | 0.102 | 44.05
2019-03-12T12:00:00 | 0.088 | 39.14
2019-03-12T13:00:00 | 0.066 | 35.52
2019-03-12T14:00:00 | 0.046 | 31.06
2019-03-12T15:00:00 | 0.027 | 32.93
2019-03-12T16:00:00 | 0.011 | 35.26
2019-03-12T17:00:00 | 0 | 40.06
2019-03-12T18:00:00 | 0 | 44.02
2019-03-12T19:00:00 | 0 | 41.57
2019-03-12T20:00:00 | 0 | 33.01
2019-03-12T21:00:00 | 0 | 26.49
2019-03-12T22:00:00 | 0 | 23.87
2019-03-12T23:00:00 | 0 | 0.36
2019-03-13T00:00:00 | 0 | 10.05
2019-03-13T01:00:00 | 0 | 22.54
2019-03-13T02:00:00 | 0 | 26.4
2019-03-13T03:00:00 | 0 | 34.03
2019-03-13T04:00:00 | 0 | 37.01
2019-03-13T05:00:00 | 0 | 36.91
2019-03-13T06:00:00 | 0 | 38.7
2019-03-13T07:00:00 | 0.005 | 41.87
2019-03-13T08:00:00 | 0.026 | 41.3
2019-03-13T09:00:00 | 0.06 | 39.01
2019-03-13T10:00:00 | 0.083 | 39.26
2019-03-13T11:00:00 | 0.092 | 39.95
2019-03-13T12:00:00 | 0.104 | 41.43
2019-03-13T13:00:00 | 0.089 | 41.95
2019-03-13T14:00:00 | 0.056 | 42.9
2019-03-13T15:00:00 | 0.025 | 42.9
2019-03-13T16:00:00 | 0.012 | 43.13
2019-03-13T17:00:00 | 0.004 | 43.94
2019-03-13T18:00:00 | 0 | 44.35
2019-03-13T19:00:00 | 0 | 43.98
2019-03-13T20:00:00 | 0 | 42.38
2019-03-13T21:00:00 | 0 | 41.27
2019-03-13T22:00:00 | 0 | 39.16
2019-03-13T23:00:00 | 0 | 37.7
2019-03-14T00:00:00 | 0 | 24.17
2019-03-14T01:00:00 | 0 | 22.25
2019-03-14T02:00:00 | 0 | 25
2019-03-14T03:00:00 | 0 | 35.03
2019-03-14T04:00:00 | 0 | 37.55
2019-03-14T05:00:00 | 0 | 41
2019-03-14T06:00:00 | 0 | 41.89
2019-03-14T07:00:00 | 0.005 | 43.93
2019-03-14T08:00:00 | 0.027 | 45.03
2019-03-14T09:00:00 | 0.052 | 44.7
2019-03-14T10:00:00 | 0.063 | 44.25
2019-03-14T11:00:00 | 0.055 | 43.62
2019-03-14T12:00:00 | 0.05 | 43.44
2019-03-14T13:00:00 | 0.043 | 43.06
2019-03-14T14:00:00 | 0.033 | 42.94
2019-03-14T15:00:00 | 0.021 | 42.92
2019-03-14T16:00:00 | 0.01 | 42.94
2019-03-14T17:00:00 | 0.002 | 43.72
2019-03-14T18:00:00 | 0 | 44.3
2019-03-14T19:00:00 | 0 | 43.65
2019-03-14T20:00:00 | 0 | 42.93
2019-03-14T21:00:00 | 0 | 42.07
2019-03-14T22:00:00 | 0 | 41.32
2019-03-14T23:00:00 | 0 | 40.4
2019-03-15T00:00:00 | 0 | 41.06
2019-03-15T01:00:00 | 0 | 40.31
2019-03-15T02:00:00 | 0 | 40.43
2019-03-15T03:00:00 | 0 | 40.89
2019-03-15T04:00:00 | 0 | 41.23
2019-03-15T05:00:00 | 0 | 42.09
2019-03-15T06:00:00 | 0 | 43.12
2019-03-15T07:00:00 | 0.036 | 44.99
2019-03-15T08:00:00 | 0.126 | 45.17
2019-03-15T09:00:00 | 0.154 | 44.95
2019-03-15T10:00:00 | 0.21 | 44.65
2019-03-15T11:00:00 | 0.209 | 44.23
2019-03-15T12:00:00 | 0.18 | 43.88
2019-03-15T13:00:00 | 0.109 | 43.5
2019-03-15T14:00:00 | 0.135 | 43.14
2019-03-15T15:00:00 | 0.217 | 43.02
2019-03-15T16:00:00 | 0.113 | 43.12
2019-03-15T17:00:00 | 0.022 | 43.35
2019-03-15T18:00:00 | 0 | 43.71
2019-03-15T19:00:00 | 0 | 41.35
2019-03-15T20:00:00 | 0 | 32.06
2019-03-15T21:00:00 | 0 | 17.19
2019-03-15T22:00:00 | 0 | 0.07
2019-03-15T23:00:00 | 0 | 10.79
2019-03-16T00:00:00 | 0 | -1
2019-03-16T01:00:00 | 0 | -2.68
2019-03-16T02:00:00 | 0 | 0.01
2019-03-16T03:00:00 | 0 | -1.96
2019-03-16T04:00:00 | 0 | 2.02
2019-03-16T05:00:00 | 0 | 2.33
2019-03-16T06:00:00 | 0 | 9.97
2019-03-16T07:00:00 | 0.038 | 21.59
2019-03-16T08:00:00 | 0.082 | 27.93
2019-03-16T09:00:00 | 0.117 | 34.18
2019-03-16T10:00:00 | 0.146 | 34.14
2019-03-16T11:00:00 | 0.145 | 31.91
2019-03-16T12:00:00 | 0.161 | 31.86
2019-03-16T13:00:00 | 0.139 | 34.08
2019-03-16T14:00:00 | 0.082 | 38.57
2019-03-16T15:00:00 | 0.04 | 40.08
2019-03-16T16:00:00 | 0.01 | 40.01
2019-03-16T17:00:00 | 0 | 40.98
2019-03-16T18:00:00 | 0 | 40.05
2019-03-16T19:00:00 | 0 | 28.27
2019-03-16T20:00:00 | 0 | 22.78
2019-03-16T21:00:00 | 0 | 5.74
2019-03-16T22:00:00 | 0 | 9.09
2019-03-16T23:00:00 | 0 | 2.1
2019-03-17T00:00:00 | 0 | -2.3
2019-03-17T01:00:00 | 0 | -3.34
2019-03-17T02:00:00 | 0 | -9.33
2019-03-17T03:00:00 | 0 | -13.53
2019-03-17T04:00:00 | 0 | -6.23
2019-03-17T05:00:00 | 0 | -9.9
2019-03-17T06:00:00 | 0 | -11.37
2019-03-17T07:00:00 | 0.038 | -6.61
2019-03-17T08:00:00 | 0.191 | -2.41
2019-03-17T09:00:00 | 0.463 | -3.3
2019-03-17T10:00:00 | 0.628 | -6.66
2019-03-17T11:00:00 | 0.646 | -0.75
2019-03-17T12:00:00 | 0.606 | -7.06
2019-03-17T13:00:00 | 0.593 | -9.99
2019-03-17T14:00:00 | 0.485 | -13.35
2019-03-17T15:00:00 | 0.348 | -11.09
2019-03-17T16:00:00 | 0.188 | -6.8
2019-03-17T17:00:00 | 0.034 | 5.33
2019-03-17T18:00:00 | 0 | 28.87
2019-03-17T19:00:00 | 0 | 36.66
2019-03-17T20:00:00 | 0 | 30.64
2019-03-17T21:00:00 | 0 | 23.34
2019-03-17T22:00:00 | 0 | 25.94
2019-03-17T23:00:00 | 0 | 17.22
2019-03-18T00:00:00 | 0 | 17.65
2019-03-18T01:00:00 | 0 | 12.86
2019-03-18T02:00:00 | 0 | 14.27
2019-03-18T03:00:00 | 0 | 14.45
2019-03-18T04:00:00 | 0 | 6.03
2019-03-18T05:00:00 | 0 | 22.51
2019-03-18T06:00:00 | 0 | 41.27
2019-03-18T07:00:00 | 0.064 | 46.37
2019-03-18T08:00:00 | 0.202 | 44.13
2019-03-18T09:00:00 | 0.368 | 42.47
2019-03-18T10:00:00 | 0.51 | 33.18
2019-03-18T11:00:00 | 0.597 | 32.03
2019-03-18T12:00:00 | 0.647 | 27.71
2019-03-18T13:00:00 | 0.601 | 30.92
2019-03-18T14:00:00 | 0.55 | 30.94
2019-03-18T15:00:00 | 0.425 | 30.98
2019-03-18T16:00:00 | 0.248 | 35.57
2019-03-18T17:00:00 | 0.08 | 41.95
2019-03-18T18:00:00 | 0 | 45.74
2019-03-18T19:00:00 | 0 | 45.03
2019-03-18T20:00:00 | 0 | 44.25
2019-03-18T21:00:00 | 0 | 42.96
2019-03-18T22:00:00 | 0 | 41.7
2019-03-18T23:00:00 | 0 | 36.77
2019-03-19T00:00:00 | 0 | 39.08
2019-03-19T01:00:00 | 0 | 38.49
2019-03-19T02:00:00 | 0 | 37.45
2019-03-19T03:00:00 | 0 | 36.47
2019-03-19T04:00:00 | 0 | 40.39
2019-03-19T05:00:00 | 0 | 41.25
2019-03-19T06:00:00 | 0.002 | 46.96
2019-03-19T07:00:00 | 0.066 | 51.27
2019-03-19T08:00:00 | 0.233 | 54.38
2019-03-19T09:00:00 | 0.576 | 49.69
2019-03-19T10:00:00 | 0.775 | 46.31
2019-03-19T11:00:00 | 0.844 | 44.93
2019-03-19T12:00:00 | 0.872 | 44.38
2019-03-19T13:00:00 | 0.839 | 43.95
2019-03-19T14:00:00 | 0.74 | 43.75
2019-03-19T15:00:00 | 0.579 | 43.88
2019-03-19T16:00:00 | 0.36 | 44.61
2019-03-19T17:00:00 | 0.115 | 48.96
2019-03-19T18:00:00 | 0 | 55.17
2019-03-19T19:00:00 | 0 | 59.27
2019-03-19T20:00:00 | 0 | 50.87
2019-03-19T21:00:00 | 0 | 45.35
2019-03-19T22:00:00 | 0 | 44.72
2019-03-19T23:00:00 | 0 | 41.08
2019-03-20T00:00:00 | 0 | 38.28
2019-03-20T01:00:00 | 0 | 36.3
2019-03-20T02:00:00 | 0 | 35.05
2019-03-20T03:00:00 | 0 | 34.33
2019-03-20T04:00:00 | 0 | 34.69
2019-03-20T05:00:00 | 0 | 37.2
2019-03-20T06:00:00 | 0 | 43.66
2019-03-20T07:00:00 | 0.016 | 46.89
2019-03-20T08:00:00 | 0.034 | 43.85
2019-03-20T09:00:00 | 0.071 | 42.88
2019-03-20T10:00:00 | 0.112 | 42.13
2019-03-20T11:00:00 | 0.15 | 41.54
2019-03-20T12:00:00 | 0.197 | 41.07
2019-03-20T13:00:00 | 0.235 | 38.98
2019-03-20T14:00:00 | 0.137 | 38.16
2019-03-20T15:00:00 | 0.088 | 40.36
2019-03-20T16:00:00 | 0.051 | 42.1
2019-03-20T17:00:00 | 0.018 | 45.49
2019-03-20T18:00:00 | 0 | 48.94
2019-03-20T19:00:00 | 0 | 43.83
2019-03-20T20:00:00 | 0 | 43.14
2019-03-20T21:00:00 | 0 | 43.13
2019-03-20T22:00:00 | 0 | 42.97
2019-03-20T23:00:00 | 0 | 39.76
2019-03-21T00:00:00 | 0 | 35.47
2019-03-21T01:00:00 | 0 | 34.7
2019-03-21T02:00:00 | 0 | 33.51
2019-03-21T03:00:00 | 0 | 33.04
2019-03-21T04:00:00 | 0 | 33.1
2019-03-21T05:00:00 | 0 | 35.93
2019-03-21T06:00:00 | 0 | 44.03
2019-03-21T07:00:00 | 0.016 | 43.1
2019-03-21T08:00:00 | 0.051 | 44.91
2019-03-21T09:00:00 | 0.118 | 41.28
2019-03-21T10:00:00 | 0.2 | 38.5
2019-03-21T11:00:00 | 0.273 | 36.84
2019-03-21T12:00:00 | 0.307 | 35.43
2019-03-21T13:00:00 | 0.311 | 34.5
2019-03-21T14:00:00 | 0.264 | 34.61
2019-03-21T15:00:00 | 0.188 | 36.81
2019-03-21T16:00:00 | 0.105 | 39.27
2019-03-21T17:00:00 | 0.027 | 43.4
2019-03-21T18:00:00 | 0 | 46.7
2019-03-21T19:00:00 | 0 | 41.72
2019-03-21T20:00:00 | 0 | 40.99
2019-03-21T21:00:00 | 0 | 41.49
2019-03-21T22:00:00 | 0 | 41.94
2019-03-21T23:00:00 | 0 | 39.28
2019-03-22T00:00:00 | 0 | 39
2019-03-22T01:00:00 | 0 | 35.95
2019-03-22T02:00:00 | 0 | 36.69
2019-03-22T03:00:00 | 0 | 36.39
2019-03-22T04:00:00 | 0 | 36.28
2019-03-22T05:00:00 | 0 | 39.95
2019-03-22T06:00:00 | 0 | 46.01
2019-03-22T07:00:00 | 0.024 | 50.98
2019-03-22T08:00:00 | 0.064 | 49.2
2019-03-22T09:00:00 | 0.105 | 44.97
2019-03-22T10:00:00 | 0.121 | 40.41
2019-03-22T11:00:00 | 0.126 | 37.88
2019-03-22T12:00:00 | 0.154 | 40.07
2019-03-22T13:00:00 | 0.174 | 39.33
2019-03-22T14:00:00 | 0.175 | 35.56
2019-03-22T15:00:00 | 0.198 | 35
2019-03-22T16:00:00 | 0.13 | 37.78
2019-03-22T17:00:00 | 0.047 | 44.05
2019-03-22T18:00:00 | 0 | 46.91
2019-03-22T19:00:00 | 0 | 40.76
2019-03-22T20:00:00 | 0 | 40.22
2019-03-22T21:00:00 | 0 | 39.99
2019-03-22T22:00:00 | 0 | 39.9
2019-03-22T23:00:00 | 0 | 37.12
2019-03-23T00:00:00 | 0 | 35.53
2019-03-23T01:00:00 | 0 | 34.94
2019-03-23T02:00:00 | 0 | 34.9
2019-03-23T03:00:00 | 0 | 33.1
2019-03-23T04:00:00 | 0 | 33.05
2019-03-23T05:00:00 | 0 | 34.6
2019-03-23T06:00:00 | 0 | 36.64
2019-03-23T07:00:00 | 0.018 | 38.86
2019-03-23T08:00:00 | 0.096 | 38.43
2019-03-23T09:00:00 | 0.186 | 37.38
2019-03-23T10:00:00 | 0.39 | 34.53
2019-03-23T11:00:00 | 0.7 | 31.95
2019-03-23T12:00:00 | 0.809 | 29.82
2019-03-23T13:00:00 | 0.821 | 29.06
2019-03-23T14:00:00 | 0.709 | 28.25
2019-03-23T15:00:00 | 0.336 | 29.52
2019-03-23T16:00:00 | 0.175 | 31.38
2019-03-23T17:00:00 | 0.086 | 37
2019-03-23T18:00:00 | 0.001 | 40.68
2019-03-23T19:00:00 | 0 | 39.97
2019-03-23T20:00:00 | 0 | 40.01
2019-03-23T21:00:00 | 0 | 39.1
2019-03-23T22:00:00 | 0 | 39.25
2019-03-23T23:00:00 | 0 | 37.93
2019-03-24T00:00:00 | 0 | 39.15
2019-03-24T01:00:00 | 0 | 36.05
2019-03-24T02:00:00 | 0 | 34.45
2019-03-24T03:00:00 | 0 | 33.61
2019-03-24T04:00:00 | 0 | 33.85
2019-03-24T05:00:00 | 0 | 34.2
2019-03-24T06:00:00 | 0 | 34.32
2019-03-24T07:00:00 | 0.019 | 34.98
2019-03-24T08:00:00 | 0.059 | 36.6
2019-03-24T09:00:00 | 0.161 | 35.81
2019-03-24T10:00:00 | 0.609 | 33.78
2019-03-24T11:00:00 | 0.84 | 32.01
2019-03-24T12:00:00 | 0.861 | 31.1
2019-03-24T13:00:00 | 0.726 | 25.08
2019-03-24T14:00:00 | 0.543 | 24.13
2019-03-24T15:00:00 | 0.405 | 23.79
2019-03-24T16:00:00 | 0.269 | 25.1
2019-03-24T17:00:00 | 0.074 | 33.02
2019-03-24T18:00:00 | 0 | 39.37
2019-03-24T19:00:00 | 0 | 40.45
2019-03-24T20:00:00 | 0 | 39.33
2019-03-24T21:00:00 | 0 | 36.34
2019-03-24T22:00:00 | 0 | 34.47
2019-03-24T23:00:00 | 0 | 29.99
2019-03-25T00:00:00 | 0 | 24.34
2019-03-25T01:00:00 | 0 | 22.5
2019-03-25T02:00:00 | 0 | 23.01
2019-03-25T03:00:00 | 0 | 20.89
2019-03-25T04:00:00 | 0 | 21.57
2019-03-25T05:00:00 | 0 | 28.97
2019-03-25T06:00:00 | 0.003 | 34.45
2019-03-25T07:00:00 | 0.057 | 38.39
2019-03-25T08:00:00 | 0.158 | 39.17
2019-03-25T09:00:00 | 0.369 | 29.93
2019-03-25T10:00:00 | 0.509 | 29.96
2019-03-25T11:00:00 | 0.557 | 30.79
2019-03-25T12:00:00 | 0.609 | 30.06
2019-03-25T13:00:00 | 0.673 | 31.33
2019-03-25T14:00:00 | 0.635 | 29.25
2019-03-25T15:00:00 | 0.448 | 29.67
2019-03-25T16:00:00 | 0.318 | 30.08
2019-03-25T17:00:00 | 0.117 | 36.68
2019-03-25T18:00:00 | 0.002 | 41.2
2019-03-25T19:00:00 | 0 | 46.45
2019-03-25T20:00:00 | 0 | 42.35
2019-03-25T21:00:00 | 0 | 39.81
2019-03-25T22:00:00 | 0 | 39.99
2019-03-25T23:00:00 | 0 | 37.56
2019-03-26T00:00:00 | 0 | 33.25
2019-03-26T01:00:00 | 0 | 30.79
2019-03-26T02:00:00 | 0 | 30.07
2019-03-26T03:00:00 | 0 | 30.01
2019-03-26T04:00:00 | 0 | 30.03
2019-03-26T05:00:00 | 0 | 32.5
2019-03-26T06:00:00 | 0.011 | 39
2019-03-26T07:00:00 | 0.141 | 42.8
2019-03-26T08:00:00 | 0.291 | 42.75
2019-03-26T09:00:00 | 0.349 | 35.9
2019-03-26T10:00:00 | 0.339 | 32.54
2019-03-26T11:00:00 | 0.481 | 32.58
2019-03-26T12:00:00 | 0.609 | 32.98
2019-03-26T13:00:00 | 0.633 | 39.84
2019-03-26T14:00:00 | 0.388 | 39.85
2019-03-26T15:00:00 | 0.185 | 39.96
2019-03-26T16:00:00 | 0.083 | 39.99
2019-03-26T17:00:00 | 0.05 | 39.76
2019-03-26T18:00:00 | 0.001 | 43
2019-03-26T19:00:00 | 0 | 49.4
2019-03-26T20:00:00 | 0 | 46.41
2019-03-26T21:00:00 | 0 | 43.37
2019-03-26T22:00:00 | 0 | 42.28
2019-03-26T23:00:00 | 0 | 38.42
2019-03-27T00:00:00 | 0 | 36.62
2019-03-27T01:00:00 | 0 | 34.81
2019-03-27T02:00:00 | 0 | 34.27
2019-03-27T03:00:00 | 0 | 33.37
2019-03-27T04:00:00 | 0 | 34.14
2019-03-27T05:00:00 | 0 | 36.82
2019-03-27T06:00:00 | 0 | 41
2019-03-27T07:00:00 | 0.014 | 46
2019-03-27T08:00:00 | 0.043 | 45.91
2019-03-27T09:00:00 | 0.09 | 43.94
2019-03-27T10:00:00 | 0.144 | 41.48
2019-03-27T11:00:00 | 0.152 | 40.61
2019-03-27T12:00:00 | 0.143 | 40
2019-03-27T13:00:00 | 0.103 | 39.58
2019-03-27T14:00:00 | 0.08 | 38.75
2019-03-27T15:00:00 | 0.07 | 39.47
2019-03-27T16:00:00 | 0.048 | 39.18
2019-03-27T17:00:00 | 0.019 | 41.49
2019-03-27T18:00:00 | 0 | 44.17
2019-03-27T19:00:00 | 0 | 47.91
2019-03-27T20:00:00 | 0 | 43.99
2019-03-27T21:00:00 | 0 | 41.22
2019-03-27T22:00:00 | 0 | 40.83
2019-03-27T23:00:00 | 0 | 36.92
2019-03-28T00:00:00 | 0 | 32.73
2019-03-28T01:00:00 | 0 | 33.67
2019-03-28T02:00:00 | 0 | 33.38
2019-03-28T03:00:00 | 0 | 33.29
2019-03-28T04:00:00 | 0 | 33.12
2019-03-28T05:00:00 | 0 | 36.67
2019-03-28T06:00:00 | 0 | 44.48
2019-03-28T07:00:00 | 0.023 | 49.13
2019-03-28T08:00:00 | 0.121 | 48.79
2019-03-28T09:00:00 | 0.248 | 46.78
2019-03-28T10:00:00 | 0.303 | 44.12
2019-03-28T11:00:00 | 0.303 | 43.36
2019-03-28T12:00:00 | 0.331 | 42.54
2019-03-28T13:00:00 | 0.324 | 42.39
2019-03-28T14:00:00 | 0.254 | 43.06
2019-03-28T15:00:00 | 0.181 | 44.09
2019-03-28T16:00:00 | 0.127 | 44.47
2019-03-28T17:00:00 | 0.063 | 46.98
2019-03-28T18:00:00 | 0.003 | 48.16
2019-03-28T19:00:00 | 0 | 52.77
2019-03-28T20:00:00 | 0 | 46.61
2019-03-28T21:00:00 | 0 | 43.48
2019-03-28T22:00:00 | 0 | 42.38
2019-03-28T23:00:00 | 0 | 39.32
2019-03-29T00:00:00 | 0 | 39.28
2019-03-29T01:00:00 | 0 | 34.1
2019-03-29T02:00:00 | 0 | 34.44
2019-03-29T03:00:00 | 0 | 34.47
2019-03-29T04:00:00 | 0 | 34.99
2019-03-29T05:00:00 | 0 | 38.04
2019-03-29T06:00:00 | 0.015 | 43.08
2019-03-29T07:00:00 | 0.145 | 41.47
2019-03-29T08:00:00 | 0.385 | 41.45
2019-03-29T09:00:00 | 0.61 | 42.86
2019-03-29T10:00:00 | 0.757 | 38.2
2019-03-29T11:00:00 | 0.832 | 34.49
2019-03-29T12:00:00 | 0.866 | 33.43
2019-03-29T13:00:00 | 0.835 | 32.87
2019-03-29T14:00:00 | 0.745 | 32.4
2019-03-29T15:00:00 | 0.597 | 33.13
2019-03-29T16:00:00 | 0.393 | 36.01
2019-03-29T17:00:00 | 0.161 | 43.14
2019-03-29T18:00:00 | 0.007 | 40.27
2019-03-29T19:00:00 | 0 | 39.67
2019-03-29T20:00:00 | 0 | 39.93
2019-03-29T21:00:00 | 0 | 37.82
2019-03-29T22:00:00 | 0 | 37.3
2019-03-29T23:00:00 | 0 | 37.41
2019-03-30T00:00:00 | 0 | 37.49
2019-03-30T01:00:00 | 0 | 36.68
2019-03-30T02:00:00 | 0 | 34.36
2019-03-30T03:00:00 | 0 | 34.61
2019-03-30T04:00:00 | 0 | 36.08
2019-03-30T05:00:00 | 0 | 35.02
2019-03-30T06:00:00 | 0.019 | 33.51
2019-03-30T07:00:00 | 0.149 | 33.23
2019-03-30T08:00:00 | 0.427 | 34.93
2019-03-30T09:00:00 | 0.624 | 33.17
2019-03-30T10:00:00 | 0.738 | 31.63
2019-03-30T11:00:00 | 0.807 | 29.24
2019-03-30T12:00:00 | 0.823 | 28.77
2019-03-30T13:00:00 | 0.759 | 25.92
2019-03-30T14:00:00 | 0.656 | 25.45
2019-03-30T15:00:00 | 0.507 | 29.25
2019-03-30T16:00:00 | 0.325 | 32.02
2019-03-30T17:00:00 | 0.13 | 36.48
2019-03-30T18:00:00 | 0.007 | 37.43
2019-03-30T19:00:00 | 0 | 37.24
2019-03-30T20:00:00 | 0 | 35.09
2019-03-30T21:00:00 | 0 | 33.68
2019-03-30T22:00:00 | 0 | 30.97
2019-03-30T23:00:00 | 0 | 26.8
2019-03-31T00:00:00 | 0 | 30.7
2019-03-31T01:00:00 | 0 | 28.88
2019-03-31T02:00:00 | 0 | 25.07
2019-03-31T03:00:00 | 0 | 22.47
2019-03-31T04:00:00 | 0 | 24.9
2019-03-31T05:00:00 | 0 | 26.96
2019-03-31T06:00:00 | 0.023 | 31.24
2019-03-31T07:00:00 | 0.188 | 33.07
2019-03-31T08:00:00 | 0.458 | 32.78
2019-03-31T09:00:00 | 0.669 | 28.82
2019-03-31T10:00:00 | 0.803 | 25.17
2019-03-31T11:00:00 | 0.868 | 25.15
2019-03-31T12:00:00 | 0.878 | 10.46
2019-03-31T13:00:00 | 0.84 | 1.11
2019-03-31T14:00:00 | 0.754 | 1.02
2019-03-31T15:00:00 | 0.603 | 11.51
2019-03-31T16:00:00 | 0.398 | 26.73
2019-03-31T17:00:00 | 0.164 | 33.97
2019-03-31T18:00:00 | 0.009 | 38.69
2019-03-31T19:00:00 | 0 | 41.8
2019-03-31T20:00:00 | 0 | 39.08
2019-03-31T21:00:00 | 0 | 40.3
2019-03-31T22:00:00 | 0 | 37.51
2019-03-31T23:00:00 | 0 | 31.06
2019-04-01T00:00:00 | 0 | 29.96
2019-04-01T01:00:00 | 0 | 31.07
2019-04-01T02:00:00 | 0 | 31.84
2019-04-01T03:00:00 | 0 | 32.4
2019-04-01T04:00:00 | 0 | 37.22
2019-04-01T05:00:00 | 0 | 47.08
2019-04-01T06:00:00 | 0.029 | 56.95
2019-04-01T07:00:00 | 0.238 | 53.56
2019-04-01T08:00:00 | 0.481 | 45.95
2019-04-01T09:00:00 | 0.679 | 42.2
2019-04-01T10:00:00 | 0.817 | 39.11
2019-04-01T11:00:00 | 0.893 | 39.2
2019-04-01T12:00:00 | 0.91 | 38.98
2019-04-01T13:00:00 | 0.872 | 37.2
2019-04-01T14:00:00 | 0.776 | 36.93
2019-04-01T15:00:00 | 0.622 | 37.24
2019-04-01T16:00:00 | 0.415 | 35.74
2019-04-01T17:00:00 | 0.179 | 43.06
2019-04-01T18:00:00 | 0.01 | 45.1
2019-04-01T19:00:00 | 0 | 45.06
2019-04-01T20:00:00 | 0 | 39.41
2019-04-01T21:00:00 | 0 | 35.8
2019-04-01T22:00:00 | 0 | 30.65
2019-04-01T23:00:00 | 0 | 29.11
2019-04-02T00:00:00 | 0 | 26.93
2019-04-02T01:00:00 | 0 | 25.43
2019-04-02T02:00:00 | 0 | 25.16
2019-04-02T03:00:00 | 0 | 27.52
2019-04-02T04:00:00 | 0 | 31.04
2019-04-02T05:00:00 | 0 | 40.29
2019-04-02T06:00:00 | 0.032 | 43.78
2019-04-02T07:00:00 | 0.227 | 43.13
2019-04-02T08:00:00 | 0.46 | 39.53
2019-04-02T09:00:00 | 0.655 | 36.68
2019-04-02T10:00:00 | 0.79 | 31.39
2019-04-02T11:00:00 | 0.862 | 29
2019-04-02T12:00:00 | 0.856 | 29.09
2019-04-02T13:00:00 | 0.678 | 29.49
2019-04-02T14:00:00 | 0.414 | 29.09
2019-04-02T15:00:00 | 0.252 | 30.1
2019-04-02T16:00:00 | 0.122 | 35.08
2019-04-02T17:00:00 | 0.037 | 39.03
2019-04-02T18:00:00 | 0.002 | 39.57
2019-04-02T19:00:00 | 0 | 38.58
2019-04-02T20:00:00 | 0 | 36.4
2019-04-02T21:00:00 | 0 | 31.38
2019-04-02T22:00:00 | 0 | 27.69
2019-04-02T23:00:00 | 0 | 31.9
2019-04-03T00:00:00 | 0 | 31.5
2019-04-03T01:00:00 | 0 | 31.08
2019-04-03T02:00:00 | 0 | 31.19
2019-04-03T03:00:00 | 0 | 32.57
2019-04-03T04:00:00 | 0 | 35
2019-04-03T05:00:00 | 0 | 42.17
2019-04-03T06:00:00 | 0.004 | 44.8
2019-04-03T07:00:00 | 0.035 | 48.44
2019-04-03T08:00:00 | 0.107 | 46.47
2019-04-03T09:00:00 | 0.2 | 46.42
2019-04-03T10:00:00 | 0.237 | 45.76
2019-04-03T11:00:00 | 0.253 | 45.01
2019-04-03T12:00:00 | 0.241 | 43.11
2019-04-03T13:00:00 | 0.177 | 41.77
2019-04-03T14:00:00 | 0.123 | 41.48
2019-04-03T15:00:00 | 0.08 | 41.73
2019-04-03T16:00:00 | 0.052 | 42.68
2019-04-03T17:00:00 | 0.027 | 45.44
2019-04-03T18:00:00 | 0.004 | 51.32
2019-04-03T19:00:00 | 0 | 52.34
2019-04-03T20:00:00 | 0 | 44.08
2019-04-03T21:00:00 | 0 | 39.1
2019-04-03T22:00:00 | 0 | 36.58
2019-04-03T23:00:00 | 0 | 35.6
2019-04-04T00:00:00 | 0 | 35.12
2019-04-04T01:00:00 | 0 | 33
2019-04-04T02:00:00 | 0 | 32.59
2019-04-04T03:00:00 | 0 | 34.13
2019-04-04T04:00:00 | 0 | 36.86
2019-04-04T05:00:00 | 0 | 44.67
2019-04-04T06:00:00 | 0.01 | 44.96
2019-04-04T07:00:00 | 0.063 | 49.07
2019-04-04T08:00:00 | 0.139 | 45.8
2019-04-04T09:00:00 | 0.248 | 43.78
2019-04-04T10:00:00 | 0.356 | 41.93
2019-04-04T11:00:00 | 0.401 | 40.75
2019-04-04T12:00:00 | 0.33 | 40.53
2019-04-04T13:00:00 | 0.369 | 38.59
2019-04-04T14:00:00 | 0.401 | 38.3
2019-04-04T15:00:00 | 0.374 | 38.1
2019-04-04T16:00:00 | 0.239 | 40.08
2019-04-04T17:00:00 | 0.078 | 44.94
2019-04-04T18:00:00 | 0.008 | 47.65
2019-04-04T19:00:00 | 0 | 45.67
2019-04-04T20:00:00 | 0 | 43.81
2019-04-04T21:00:00 | 0 | 38.49
2019-04-04T22:00:00 | 0 | 36.8
2019-04-04T23:00:00 | 0 | 35.36
2019-04-05T00:00:00 | 0 | 35.47
2019-04-05T01:00:00 | 0 | 34.49
2019-04-05T02:00:00 | 0 | 33.76
2019-04-05T03:00:00 | 0 | 36.17
2019-04-05T04:00:00 | 0 | 38.63
2019-04-05T05:00:00 | 0 | 44.84
2019-04-05T06:00:00 | 0.012 | 53.16
2019-04-05T07:00:00 | 0.067 | 58.67
2019-04-05T08:00:00 | 0.173 | 47.53
2019-04-05T09:00:00 | 0.414 | 44.77
2019-04-05T10:00:00 | 0.599 | 41.29
2019-04-05T11:00:00 | 0.694 | 41.18
2019-04-05T12:00:00 | 0.718 | 40.08
2019-04-05T13:00:00 | 0.711 | 38.64
2019-04-05T14:00:00 | 0.624 | 38.34
2019-04-05T15:00:00 | 0.433 | 38.64
2019-04-05T16:00:00 | 0.214 | 40.96
2019-04-05T17:00:00 | 0.066 | 40.63
2019-04-05T18:00:00 | 0.005 | 40.6
2019-04-05T19:00:00 | 0 | 40.21
2019-04-05T20:00:00 | 0 | 40.46
2019-04-05T21:00:00 | 0 | 39.48
2019-04-05T22:00:00 | 0 | 39.16
2019-04-05T23:00:00 | 0 | 41.12
2019-04-06T00:00:00 | 0 | 39.86
2019-04-06T01:00:00 | 0 | 38.31
2019-04-06T02:00:00 | 0 | 36.1
2019-04-06T03:00:00 | 0 | 36.13
2019-04-06T04:00:00 | 0 | 37.27
2019-04-06T05:00:00 | 0 | 39.2
2019-04-06T06:00:00 | 0.014 | 42.03
2019-04-06T07:00:00 | 0.07 | 44.06
2019-04-06T08:00:00 | 0.174 | 46.51
2019-04-06T09:00:00 | 0.353 | 42.72
2019-04-06T10:00:00 | 0.516 | 40.91
2019-04-06T11:00:00 | 0.608 | 34.56
2019-04-06T12:00:00 | 0.667 | 34.1
2019-04-06T13:00:00 | 0.661 | 35.94
2019-04-06T14:00:00 | 0.588 | 35.97
2019-04-06T15:00:00 | 0.46 | 37.43
2019-04-06T16:00:00 | 0.295 | 35.05
2019-04-06T17:00:00 | 0.131 | 41.28
2019-04-06T18:00:00 | 0.018 | 42.91
2019-04-06T19:00:00 | 0 | 41.88
2019-04-06T20:00:00 | 0 | 39.99
2019-04-06T21:00:00 | 0 | 39.21
2019-04-06T22:00:00 | 0 | 36.22
2019-04-06T23:00:00 | 0 | 38.61
2019-04-07T00:00:00 | 0 | 38.51
2019-04-07T01:00:00 | 0 | 38.05
2019-04-07T02:00:00 | 0 | 38.03
2019-04-07T03:00:00 | 0 | 38.64
2019-04-07T04:00:00 | 0 | 38.66
2019-04-07T05:00:00 | 0 | 38.32
2019-04-07T06:00:00 | 0.04 | 39.43
2019-04-07T07:00:00 | 0.196 | 40.51
2019-04-07T08:00:00 | 0.425 | 40.66
2019-04-07T09:00:00 | 0.61 | 39.66
2019-04-07T10:00:00 | 0.741 | 39.54
2019-04-07T11:00:00 | 0.812 | 39.19
2019-04-07T12:00:00 | 0.827 | 38.88
2019-04-07T13:00:00 | 0.783 | 38.56
2019-04-07T14:00:00 | 0.692 | 38.35
2019-04-07T15:00:00 | 0.547 | 38.29
2019-04-07T16:00:00 | 0.354 | 34.87
2019-04-07T17:00:00 | 0.158 | 42.9
2019-04-07T18:00:00 | 0.021 | 46.65
2019-04-07T19:00:00 | 0 | 49.65
2019-04-07T20:00:00 | 0 | 46.27
2019-04-07T21:00:00 | 0 | 42.04
2019-04-07T22:00:00 | 0 | 41.65
2019-04-07T23:00:00 | 0 | 38.84
2019-04-08T00:00:00 | 0 | 37.7
2019-04-08T01:00:00 | 0 | 36.73
2019-04-08T02:00:00 | 0 | 36.3
2019-04-08T03:00:00 | 0 | 37.2
2019-04-08T04:00:00 | 0 | 41.6
2019-04-08T05:00:00 | 0 | 42.59
2019-04-08T06:00:00 | 0.042 | 44.43
2019-04-08T07:00:00 | 0.228 | 44.84
2019-04-08T08:00:00 | 0.464 | 44.49
2019-04-08T09:00:00 | 0.662 | 44.17
2019-04-08T10:00:00 | 0.804 | 42.98
2019-04-08T11:00:00 | 0.884 | 42.35
2019-04-08T12:00:00 | 0.907 | 41.85
2019-04-08T13:00:00 | 0.873 | 40.42
2019-04-08T14:00:00 | 0.784 | 40.17
2019-04-08T15:00:00 | 0.638 | 39.73
2019-04-08T16:00:00 | 0.438 | 42.84
2019-04-08T17:00:00 | 0.207 | 43.1
2019-04-08T18:00:00 | 0.025 | 43.95
2019-04-08T19:00:00 | 0 | 43.25
2019-04-08T20:00:00 | 0 | 42.38
2019-04-08T21:00:00 | 0 | 41.94
2019-04-08T22:00:00 | 0 | 37.44
2019-04-08T23:00:00 | 0 | 34.75
2019-04-09T00:00:00 | 0 | 34.69
2019-04-09T01:00:00 | 0 | 35.6
2019-04-09T02:00:00 | 0 | 34.96
2019-04-09T03:00:00 | 0 | 35.12
2019-04-09T04:00:00 | 0 | 37.47
2019-04-09T05:00:00 | 0 | 47.2
2019-04-09T06:00:00 | 0.028 | 50.51
2019-04-09T07:00:00 | 0.13 | 51.9
2019-04-09T08:00:00 | 0.456 | 47.03
2019-04-09T09:00:00 | 0.676 | 45.61
2019-04-09T10:00:00 | 0.804 | 44.79
2019-04-09T11:00:00 | 0.9 | 42.76
2019-04-09T12:00:00 | 0.934 | 42.29
2019-04-09T13:00:00 | 0.901 | 40.9
2019-04-09T14:00:00 | 0.81 | 40.68
2019-04-09T15:00:00 | 0.661 | 40.3
2019-04-09T16:00:00 | 0.458 | 40.71
2019-04-09T17:00:00 | 0.22 | 44.09
2019-04-09T18:00:00 | 0.028 | 47.01
2019-04-09T19:00:00 | 0 | 44.47
2019-04-09T20:00:00 | 0 | 42.76
2019-04-09T21:00:00 | 0 | 42.01
2019-04-09T22:00:00 | 0 | 40.06
2019-04-09T23:00:00 | 0 | 37.51
2019-04-10T00:00:00 | 0 | 37.18
2019-04-10T01:00:00 | 0 | 36.54
2019-04-10T02:00:00 | 0 | 35.78
2019-04-10T03:00:00 | 0 | 36.63
2019-04-10T04:00:00 | 0 | 38.55
2019-04-10T05:00:00 | 0 | 46.99
2019-04-10T06:00:00 | 0.059 | 53.13
2019-04-10T07:00:00 | 0.279 | 56.08
2019-04-10T08:00:00 | 0.505 | 49.38
2019-04-10T09:00:00 | 0.622 | 46.21
2019-04-10T10:00:00 | 0.694 | 44.44
2019-04-10T11:00:00 | 0.738 | 43.88
2019-04-10T12:00:00 | 0.732 | 43.53
2019-04-10T13:00:00 | 0.704 | 42.41
2019-04-10T14:00:00 | 0.627 | 42.43
2019-04-10T15:00:00 | 0.459 | 43.46
2019-04-10T16:00:00 | 0.281 | 42.6
2019-04-10T17:00:00 | 0.149 | 46.5
2019-04-10T18:00:00 | 0.027 | 47.2
2019-04-10T19:00:00 | 0 | 46.97
2019-04-10T20:00:00 | 0 | 44.56
2019-04-10T21:00:00 | 0 | 42.6
2019-04-10T22:00:00 | 0 | 42.01
2019-04-10T23:00:00 | 0 | 42.47
2019-04-11T00:00:00 | 0 | 41.94
2019-04-11T01:00:00 | 0 | 41.9
2019-04-11T02:00:00 | 0 | 41.96
2019-04-11T03:00:00 | 0 | 42.3
2019-04-11T04:00:00 | 0 | 43.92
2019-04-11T05:00:00 | 0 | 47.91
2019-04-11T06:00:00 | 0.045 | 56.4
2019-04-11T07:00:00 | 0.173 | 59.24
2019-04-11T08:00:00 | 0.365 | 51.7
2019-04-11T09:00:00 | 0.43 | 48.55
2019-04-11T10:00:00 | 0.532 | 47.5
2019-04-11T11:00:00 | 0.545 | 47.44
2019-04-11T12:00:00 | 0.565 | 47.48
2019-04-11T13:00:00 | 0.551 | 45.96
2019-04-11T14:00:00 | 0.506 | 45.28
2019-04-11T15:00:00 | 0.368 | 46.05
2019-04-11T16:00:00 | 0.222 | 46.27
2019-04-11T17:00:00 | 0.112 | 47.69
2019-04-11T18:00:00 | 0.022 | 54.02
2019-04-11T19:00:00 | 0 | 52.99
2019-04-11T20:00:00 | 0 | 49.02
2019-04-11T21:00:00 | 0 | 47.2
2019-04-11T22:00:00 | 0 | 44.05
2019-04-11T23:00:00 | 0 | 42.26
2019-04-12T00:00:00 | 0 | 43.68
2019-04-12T01:00:00 | 0 | 43.59
2019-04-12T02:00:00 | 0 | 43.7
2019-04-12T03:00:00 | 0 | 44.19
2019-04-12T04:00:00 | 0 | 43.82
2019-04-12T05:00:00 | 0 | 49.62
2019-04-12T06:00:00 | 0.052 | 58.98
2019-04-12T07:00:00 | 0.185 | 60.08
2019-04-12T08:00:00 | 0.294 | 51.55
2019-04-12T09:00:00 | 0.369 | 48.97
2019-04-12T10:00:00 | 0.377 | 46.99
2019-04-12T11:00:00 | 0.4 | 45.95
2019-04-12T12:00:00 | 0.381 | 45.2
2019-04-12T13:00:00 | 0.326 | 44.15
2019-04-12T14:00:00 | 0.257 | 43.57
2019-04-12T15:00:00 | 0.233 | 43.61
2019-04-12T16:00:00 | 0.175 | 41.73
2019-04-12T17:00:00 | 0.083 | 46.43
2019-04-12T18:00:00 | 0.022 | 48.43
2019-04-12T19:00:00 | 0 | 48.08
2019-04-12T20:00:00 | 0 | 45.36
2019-04-12T21:00:00 | 0 | 45.27
2019-04-12T22:00:00 | 0 | 43.27
2019-04-12T23:00:00 | 0 | 44.78
2019-04-13T00:00:00 | 0 | 43.89
2019-04-13T01:00:00 | 0 | 43.41
2019-04-13T02:00:00 | 0 | 43.09
2019-04-13T03:00:00 | 0 | 43.32
2019-04-13T04:00:00 | 0 | 43.3
2019-04-13T05:00:00 | 0 | 43.78
2019-04-13T06:00:00 | 0.066 | 45.1
2019-04-13T07:00:00 | 0.261 | 47.28
2019-04-13T08:00:00 | 0.461 | 46.96
2019-04-13T09:00:00 | 0.575 | 42.45
2019-04-13T10:00:00 | 0.68 | 42.43
2019-04-13T11:00:00 | 0.792 | 38.57
2019-04-13T12:00:00 | 0.795 | 38.02
2019-04-13T13:00:00 | 0.729 | 37.11
2019-04-13T14:00:00 | 0.635 | 36.42
2019-04-13T15:00:00 | 0.487 | 35.65
2019-04-13T16:00:00 | 0.308 | 43.46
2019-04-13T17:00:00 | 0.14 | 43.03
2019-04-13T18:00:00 | 0.03 | 46.09
2019-04-13T19:00:00 | 0 | 46.28
2019-04-13T20:00:00 | 0 | 43.1
2019-04-13T21:00:00 | 0 | 42.96
2019-04-13T22:00:00 | 0 | 41.47
2019-04-13T23:00:00 | 0 | 40.25
2019-04-14T00:00:00 | 0 | 38.07
2019-04-14T01:00:00 | 0 | 38.04
2019-04-14T02:00:00 | 0 | 38.06
2019-04-14T03:00:00 | 0 | 39.18
2019-04-14T04:00:00 | 0 | 39.49
2019-04-14T05:00:00 | 0 | 38.28
2019-04-14T06:00:00 | 0.053 | 38.18
2019-04-14T07:00:00 | 0.182 | 40.36
2019-04-14T08:00:00 | 0.344 | 39.76
2019-04-14T09:00:00 | 0.525 | 37.1
2019-04-14T10:00:00 | 0.637 | 36.4
2019-04-14T11:00:00 | 0.735 | 34.89
2019-04-14T12:00:00 | 0.76 | 33.87
2019-04-14T13:00:00 | 0.729 | 29.75
2019-04-14T14:00:00 | 0.632 | 28.97
2019-04-14T15:00:00 | 0.483 | 31.26
2019-04-14T16:00:00 | 0.325 | 35.04
2019-04-14T17:00:00 | 0.163 | 41.87
2019-04-14T18:00:00 | 0.037 | 44.7
2019-04-14T19:00:00 | 0 | 46.74
2019-04-14T20:00:00 | 0 | 43.28
2019-04-14T21:00:00 | 0 | 38.59
2019-04-14T22:00:00 | 0 | 38.11
2019-04-14T23:00:00 | 0 | 35.58
2019-04-15T00:00:00 | 0 | 37.11
2019-04-15T01:00:00 | 0 | 37.17
2019-04-15T02:00:00 | 0 | 38.9
2019-04-15T03:00:00 | 0 | 42.18
2019-04-15T04:00:00 | 0 | 42.6
2019-04-15T05:00:00 | 0.001 | 50.23
2019-04-15T06:00:00 | 0.068 | 58.76
2019-04-15T07:00:00 | 0.264 | 60.33
2019-04-15T08:00:00 | 0.5 | 47.29
2019-04-15T09:00:00 | 0.696 | 43.02
2019-04-15T10:00:00 | 0.827 | 42.12
2019-04-15T11:00:00 | 0.902 | 44.47
2019-04-15T12:00:00 | 0.922 | 44.31
2019-04-15T13:00:00 | 0.885 | 43.85
2019-04-15T14:00:00 | 0.794 | 43.62
2019-04-15T15:00:00 | 0.648 | 43.88
2019-04-15T16:00:00 | 0.453 | 40.96
2019-04-15T17:00:00 | 0.227 | 47.01
2019-04-15T18:00:00 | 0.04 | 49.27
2019-04-15T19:00:00 | 0 | 48.56
2019-04-15T20:00:00 | 0 | 45.7
2019-04-15T21:00:00 | 0 | 42.43
2019-04-15T22:00:00 | 0 | 34.97
2019-04-15T23:00:00 | 0 | 43.17
2019-04-16T00:00:00 | 0 | 43.05
2019-04-16T01:00:00 | 0 | 43.04
2019-04-16T02:00:00 | 0 | 43.18
2019-04-16T03:00:00 | 0 | 43.5
2019-04-16T04:00:00 | 0 | 40.73
2019-04-16T05:00:00 | 0.001 | 46.22
2019-04-16T06:00:00 | 0.076 | 52.06
2019-04-16T07:00:00 | 0.301 | 52.21
2019-04-16T08:00:00 | 0.533 | 46.62
2019-04-16T09:00:00 | 0.72 | 40.72
2019-04-16T10:00:00 | 0.849 | 35.7
2019-04-16T11:00:00 | 0.919 | 35.15
2019-04-16T12:00:00 | 0.934 | 32.95
2019-04-16T13:00:00 | 0.892 | 34.52
2019-04-16T14:00:00 | 0.8 | 37.02
2019-04-16T15:00:00 | 0.653 | 39.28
2019-04-16T16:00:00 | 0.456 | 44.5
2019-04-16T17:00:00 | 0.23 | 49.74
2019-04-16T18:00:00 | 0.041 | 47.46
2019-04-16T19:00:00 | 0 | 47.22
2019-04-16T20:00:00 | 0 | 47.94
2019-04-16T21:00:00 | 0 | 43.9
2019-04-16T22:00:00 | 0 | 38.8
2019-04-16T23:00:00 | 0 | 33.5
2019-04-17T00:00:00 | 0 | 32.99
2019-04-17T01:00:00 | 0 | 35.02
2019-04-17T02:00:00 | 0 | 35.02
2019-04-17T03:00:00 | 0 | 35.36
2019-04-17T04:00:00 | 0 | 37.94
2019-04-17T05:00:00 | 0.002 | 46.82
2019-04-17T06:00:00 | 0.062 | 50.43
2019-04-17T07:00:00 | 0.286 | 52.23
2019-04-17T08:00:00 | 0.509 | 50.4
2019-04-17T09:00:00 | 0.69 | 48.01
2019-04-17T10:00:00 | 0.815 | 39.72
2019-04-17T11:00:00 | 0.888 | 38.6
2019-04-17T12:00:00 | 0.908 | 43.27
2019-04-17T13:00:00 | 0.876 | 42.98
2019-04-17T14:00:00 | 0.791 | 42.91
2019-04-17T15:00:00 | 0.65 | 41.34
2019-04-17T16:00:00 | 0.457 | 38.73
2019-04-17T17:00:00 | 0.231 | 46.09
2019-04-17T18:00:00 | 0.043 | 49.49
2019-04-17T19:00:00 | 0 | 48.09
2019-04-17T20:00:00 | 0 | 44.83
2019-04-17T21:00:00 | 0 | 41.03
2019-04-17T22:00:00 | 0 | 40.82
2019-04-17T23:00:00 | 0 | 42.73
2019-04-18T00:00:00 | 0 | 42.59
2019-04-18T01:00:00 | 0 | 42.57
2019-04-18T02:00:00 | 0 | 42.71
2019-04-18T03:00:00 | 0 | 35.06
2019-04-18T04:00:00 | 0 | 38.07
2019-04-18T05:00:00 | 0.003 | 47.82
2019-04-18T06:00:00 | 0.071 | 51.95
2019-04-18T07:00:00 | 0.279 | 55.31
2019-04-18T08:00:00 | 0.496 | 49.93
2019-04-18T09:00:00 | 0.674 | 44.57
2019-04-18T10:00:00 | 0.801 | 40.39
2019-04-18T11:00:00 | 0.875 | 37.71
2019-04-18T12:00:00 | 0.897 | 42.3
2019-04-18T13:00:00 | 0.867 | 42.2
2019-04-18T14:00:00 | 0.783 | 42.09
2019-04-18T15:00:00 | 0.644 | 39.73
2019-04-18T16:00:00 | 0.456 | 39.4
2019-04-18T17:00:00 | 0.235 | 45.09
2019-04-18T18:00:00 | 0.045 | 49.31
2019-04-18T19:00:00 | 0 | 45.35
2019-04-18T20:00:00 | 0 | 44.23
2019-04-18T21:00:00 | 0 | 43.19
2019-04-18T22:00:00 | 0 | 40.96
2019-04-18T23:00:00 | 0 | 38.83
2019-04-19T00:00:00 | 0 | 38.1
2019-04-19T01:00:00 | 0 | 37.97
2019-04-19T02:00:00 | 0 | 38.03
2019-04-19T03:00:00 | 0 | 37.07
2019-04-19T04:00:00 | 0 | 40.75
2019-04-19T05:00:00 | 0.004 | 41.67
2019-04-19T06:00:00 | 0.078 | 42.68
2019-04-19T07:00:00 | 0.289 | 43.83
2019-04-19T08:00:00 | 0.507 | 43.73
2019-04-19T09:00:00 | 0.684 | 42.97
2019-04-19T10:00:00 | 0.802 | 42.76
2019-04-19T11:00:00 | 0.871 | 42.28
2019-04-19T12:00:00 | 0.887 | 41.93
2019-04-19T13:00:00 | 0.853 | 41.4
2019-04-19T14:00:00 | 0.766 | 40.99
2019-04-19T15:00:00 | 0.626 | 41.79
2019-04-19T16:00:00 | 0.44 | 42.22
2019-04-19T17:00:00 | 0.226 | 42.97
2019-04-19T18:00:00 | 0.047 | 43.68
2019-04-19T19:00:00 | 0 | 43.2
2019-04-19T20:00:00 | 0 | 44.09
2019-04-19T21:00:00 | 0 | 43.88
2019-04-19T22:00:00 | 0 | 41.62
2019-04-19T23:00:00 | 0 | 42.45
2019-04-20T00:00:00 | 0 | 40.96
2019-04-20T01:00:00 | 0 | 40.46
2019-04-20T02:00:00 | 0 | 40.75
2019-04-20T03:00:00 | 0 | 41.26
2019-04-20T04:00:00 | 0 | 40.13
2019-04-20T05:00:00 | 0.004 | 40.46
2019-04-20T06:00:00 | 0.086 | 41.42
2019-04-20T07:00:00 | 0.303 | 42.67
2019-04-20T08:00:00 | 0.528 | 42.99
2019-04-20T09:00:00 | 0.709 | 42.88
2019-04-20T10:00:00 | 0.831 | 42.01
2019-04-20T11:00:00 | 0.896 | 41.5
2019-04-20T12:00:00 | 0.909 | 40.99
2019-04-20T13:00:00 | 0.875 | 40.71
2019-04-20T14:00:00 | 0.792 | 40.18
2019-04-20T15:00:00 | 0.655 | 40.46
2019-04-20T16:00:00 | 0.466 | 38.03
2019-04-20T17:00:00 | 0.244 | 44.91
2019-04-20T18:00:00 | 0.046 | 46.92
2019-04-20T19:00:00 | 0 | 44.61
2019-04-20T20:00:00 | 0 | 43.41
2019-04-20T21:00:00 | 0 | 42.5
2019-04-20T22:00:00 | 0 | 41.37
2019-04-20T23:00:00 | 0 | 36.95
2019-04-21T00:00:00 | 0 | 34.86
2019-04-21T01:00:00 | 0 | 32.1
2019-04-21T02:00:00 | 0 | 32.09
2019-04-21T03:00:00 | 0 | 34.04
2019-04-21T04:00:00 | 0 | 33.92
2019-04-21T05:00:00 | 0.005 | 34.96
2019-04-21T06:00:00 | 0.091 | 35.01
2019-04-21T07:00:00 | 0.316 | 40.36
2019-04-21T08:00:00 | 0.54 | 41.84
2019-04-21T09:00:00 | 0.714 | 41.44
2019-04-21T10:00:00 | 0.833 | 41.19
2019-04-21T11:00:00 | 0.901 | 40.78
2019-04-21T12:00:00 | 0.916 | 39.67
2019-04-21T13:00:00 | 0.879 | 37.4
2019-04-21T14:00:00 | 0.791 | 33.16
2019-04-21T15:00:00 | 0.652 | 35.01
2019-04-21T16:00:00 | 0.464 | 36.1
2019-04-21T17:00:00 | 0.244 | 41.85
2019-04-21T18:00:00 | 0.048 | 46.23
2019-04-21T19:00:00 | 0.001 | 46.08
2019-04-21T20:00:00 | 0 | 44.16
2019-04-21T21:00:00 | 0 | 41.38
2019-04-21T22:00:00 | 0 | 38.34
2019-04-21T23:00:00 | 0 | 35.02
2019-04-22T00:00:00 | 0 | 30.08
2019-04-22T01:00:00 | 0 | 30.05
2019-04-22T02:00:00 | 0 | 30.06
2019-04-22T03:00:00 | 0 | 30.02
2019-04-22T04:00:00 | 0 | 31.41
2019-04-22T05:00:00 | 0.006 | 36.81
2019-04-22T06:00:00 | 0.092 | 39.29
2019-04-22T07:00:00 | 0.304 | 40.79
2019-04-22T08:00:00 | 0.517 | 37.09
2019-04-22T09:00:00 | 0.687 | 34
2019-04-22T10:00:00 | 0.805 | 23.71
2019-04-22T11:00:00 | 0.875 | 13.27
2019-04-22T12:00:00 | 0.895 | 2.87
2019-04-22T13:00:00 | 0.868 | 0.12
2019-04-22T14:00:00 | 0.79 | -0.02
2019-04-22T15:00:00 | 0.656 | -4.99
2019-04-22T16:00:00 | 0.467 | -2.08
2019-04-22T17:00:00 | 0.246 | -0.39
2019-04-22T18:00:00 | 0.051 | 15.06
2019-04-22T19:00:00 | 0.001 | 17.03
2019-04-22T20:00:00 | 0 | 2.98
2019-04-22T21:00:00 | 0 | 0.03
2019-04-22T22:00:00 | 0 | -15.08
2019-04-22T23:00:00 | 0 | -1.72
2019-04-23T00:00:00 | 0 | -6.95
2019-04-23T01:00:00 | 0 | -9.64
2019-04-23T02:00:00 | 0 | -11.03
2019-04-23T03:00:00 | 0 | -9.56
2019-04-23T04:00:00 | 0 | 6.84
2019-04-23T05:00:00 | 0.007 | 29.45
2019-04-23T06:00:00 | 0.093 | 38.82
2019-04-23T07:00:00 | 0.305 | 38.53
2019-04-23T08:00:00 | 0.523 | 27.91
2019-04-23T09:00:00 | 0.701 | 16.47
2019-04-23T10:00:00 | 0.828 | 0.03
2019-04-23T11:00:00 | 0.9 | -9.98
2019-04-23T12:00:00 | 0.917 | -9.97
2019-04-23T13:00:00 | 0.882 | -4.49
2019-04-23T14:00:00 | 0.792 | 0.13
2019-04-23T15:00:00 | 0.65 | 13.08
2019-04-23T16:00:00 | 0.459 | 31.56
2019-04-23T17:00:00 | 0.239 | 38.58
2019-04-23T18:00:00 | 0.055 | 41.11
2019-04-23T19:00:00 | 0.001 | 40.68
2019-04-23T20:00:00 | 0 | 36.37
2019-04-23T21:00:00 | 0 | 29.37
2019-04-23T22:00:00 | 0 | 23.71
2019-04-23T23:00:00 | 0 | 2.18
2019-04-24T00:00:00 | 0 | 4.09
2019-04-24T01:00:00 | 0 | 3.93
2019-04-24T02:00:00 | 0 | 3.55
2019-04-24T03:00:00 | 0 | 5.35
2019-04-24T04:00:00 | 0 | 21.69
2019-04-24T05:00:00 | 0.007 | 40.1
2019-04-24T06:00:00 | 0.053 | 43.18
2019-04-24T07:00:00 | 0.098 | 43.85
2019-04-24T08:00:00 | 0.152 | 41.97
2019-04-24T09:00:00 | 0.175 | 38.85
2019-04-24T10:00:00 | 0.219 | 34.43
2019-04-24T11:00:00 | 0.314 | 29.99
2019-04-24T12:00:00 | 0.405 | 32.52
2019-04-24T13:00:00 | 0.477 | 31.6
2019-04-24T14:00:00 | 0.507 | 31.18
2019-04-24T15:00:00 | 0.451 | 34.02
2019-04-24T16:00:00 | 0.348 | 40.98
2019-04-24T17:00:00 | 0.194 | 44.91
2019-04-24T18:00:00 | 0.058 | 42.56
2019-04-24T19:00:00 | 0.001 | 42.28
2019-04-24T20:00:00 | 0 | 41.4
2019-04-24T21:00:00 | 0 | 38.1
2019-04-24T22:00:00 | 0 | 31
2019-04-24T23:00:00 | 0 | 27.44
2019-04-25T00:00:00 | 0 | 26.1
2019-04-25T01:00:00 | 0 | 27.22
2019-04-25T02:00:00 | 0 | 28.65
2019-04-25T03:00:00 | 0 | 31.3
2019-04-25T04:00:00 | 0 | 37.89
2019-04-25T05:00:00 | 0.004 | 43.2
2019-04-25T06:00:00 | 0.035 | 49.6
2019-04-25T07:00:00 | 0.17 | 48.21
2019-04-25T08:00:00 | 0.491 | 44.41
2019-04-25T09:00:00 | 0.682 | 41.26
2019-04-25T10:00:00 | 0.805 | 41.15
2019-04-25T11:00:00 | 0.873 | 40.8
2019-04-25T12:00:00 | 0.888 | 40.68
2019-04-25T13:00:00 | 0.845 | 40.23
2019-04-25T14:00:00 | 0.754 | 40.13
2019-04-25T15:00:00 | 0.617 | 37.03
2019-04-25T16:00:00 | 0.432 | 41.21
2019-04-25T17:00:00 | 0.223 | 46.22
2019-04-25T18:00:00 | 0.058 | 57.49
2019-04-25T19:00:00 | 0.002 | 59.9
2019-04-25T20:00:00 | 0 | 47.78
2019-04-25T21:00:00 | 0 | 41.2
2019-04-25T22:00:00 | 0 | 39.04
2019-04-25T23:00:00 | 0 | 37
2019-04-26T00:00:00 | 0 | 35
2019-04-26T01:00:00 | 0 | 33.53
2019-04-26T02:00:00 | 0 | 34.88
2019-04-26T03:00:00 | 0 | 36.38
2019-04-26T04:00:00 | 0 | 39.52
2019-04-26T05:00:00 | 0.004 | 44.39
2019-04-26T06:00:00 | 0.034 | 52.31
2019-04-26T07:00:00 | 0.091 | 55.03
2019-04-26T08:00:00 | 0.166 | 52.94
2019-04-26T09:00:00 | 0.212 | 49.93
2019-04-26T10:00:00 | 0.241 | 46.94
2019-04-26T11:00:00 | 0.27 | 43.96
2019-04-26T12:00:00 | 0.242 | 42.16
2019-04-26T13:00:00 | 0.282 | 40.35
2019-04-26T14:00:00 | 0.355 | 40.51
2019-04-26T15:00:00 | 0.437 | 41.46
2019-04-26T16:00:00 | 0.338 | 45.72
2019-04-26T17:00:00 | 0.163 | 45
2019-04-26T18:00:00 | 0.048 | 49.06
2019-04-26T19:00:00 | 0.001 | 49.66
2019-04-26T20:00:00 | 0 | 46.41
2019-04-26T21:00:00 | 0 | 41.97
2019-04-26T22:00:00 | 0 | 37.05
2019-04-26T23:00:00 | 0 | 32.02
2019-04-27T00:00:00 | 0 | 30.1
2019-04-27T01:00:00 | 0 | 29.05
2019-04-27T02:00:00 | 0 | 28.04
2019-04-27T03:00:00 | 0 | 27.43
2019-04-27T04:00:00 | 0 | 26.76
2019-04-27T05:00:00 | 0.009 | 27.02
2019-04-27T06:00:00 | 0.056 | 31.99
2019-04-27T07:00:00 | 0.131 | 37.22
2019-04-27T08:00:00 | 0.223 | 38.04
2019-04-27T09:00:00 | 0.288 | 38.02
2019-04-27T10:00:00 | 0.467 | 37.57
2019-04-27T11:00:00 | 0.72 | 33.92
2019-04-27T12:00:00 | 0.804 | 31.55
2019-04-27T13:00:00 | 0.759 | 30.89
2019-04-27T14:00:00 | 0.573 | 30.98
2019-04-27T15:00:00 | 0.397 | 32.04
2019-04-27T16:00:00 | 0.242 | 33.1
2019-04-27T17:00:00 | 0.123 | 38.02
2019-04-27T18:00:00 | 0.05 | 39.92
2019-04-27T19:00:00 | 0.002 | 39.25
2019-04-27T20:00:00 | 0 | 37.63
2019-04-27T21:00:00 | 0 | 36.36
2019-04-27T22:00:00 | 0 | 31.57
2019-04-27T23:00:00 | 0 | 31.24
2019-04-28T00:00:00 | 0 | 29.05
2019-04-28T01:00:00 | 0 | 30
2019-04-28T02:00:00 | 0 | 29
2019-04-28T03:00:00 | 0 | 29.53
2019-04-28T04:00:00 | 0 | 29.96
2019-04-28T05:00:00 | 0 | 30.71
2019-04-28T06:00:00 | 0.013 | 31.66
2019-04-28T07:00:00 | 0.034 | 32.05
2019-04-28T08:00:00 | 0.054 | 34.41
2019-04-28T09:00:00 | 0.065 | 34.48
2019-04-28T10:00:00 | 0.083 | 35.53
2019-04-28T11:00:00 | 0.108 | 32.6
2019-04-28T12:00:00 | 0.142 | 31.44
2019-04-28T13:00:00 | 0.19 | 30.4
2019-04-28T14:00:00 | 0.26 | 29.77
2019-04-28T15:00:00 | 0.254 | 31.74
2019-04-28T16:00:00 | 0.188 | 35.51
2019-04-28T17:00:00 | 0.107 | 41.68
2019-04-28T18:00:00 | 0.04 | 45.32
2019-04-28T19:00:00 | 0.002 | 47.75
2019-04-28T20:00:00 | 0 | 46.07
2019-04-28T21:00:00 | 0 | 42.05
2019-04-28T22:00:00 | 0 | 41.67
2019-04-28T23:00:00 | 0 | 38.53
2019-04-29T00:00:00 | 0 | 36.22
2019-04-29T01:00:00 | 0 | 35.57
2019-04-29T02:00:00 | 0 | 35.01
2019-04-29T03:00:00 | 0 | 34.18
2019-04-29T04:00:00 | 0 | 36.57
2019-04-29T05:00:00 | 0.006 | 46.82
2019-04-29T06:00:00 | 0.048 | 52.77
2019-04-29T07:00:00 | 0.107 | 56.71
2019-04-29T08:00:00 | 0.194 | 51.3
2019-04-29T09:00:00 | 0.348 | 46.99
2019-04-29T10:00:00 | 0.601 | 45.61
2019-04-29T11:00:00 | 0.788 | 44.06
2019-04-29T12:00:00 | 0.845 | 43
2019-04-29T13:00:00 | 0.834 | 40.67
2019-04-29T14:00:00 | 0.748 | 39.41
2019-04-29T15:00:00 | 0.634 | 39.9
2019-04-29T16:00:00 | 0.461 | 42.4
2019-04-29T17:00:00 | 0.255 | 44.97
2019-04-29T18:00:00 | 0.07 | 47.08
2019-04-29T19:00:00 | 0.008 | 47.81
2019-04-29T20:00:00 | 0 | 46.81
2019-04-29T21:00:00 | 0 | 44.86
2019-04-29T22:00:00 | 0 | 38.43
2019-04-29T23:00:00 | 0 | 34
2019-04-30T00:00:00 | 0 | 36.07
2019-04-30T01:00:00 | 0 | 35
2019-04-30T02:00:00 | 0 | 35.24
2019-04-30T03:00:00 | 0 | 34.44
2019-04-30T04:00:00 | 0 | 37.04
2019-04-30T05:00:00 | 0.018 | 45.62
2019-04-30T06:00:00 | 0.106 | 52.14
2019-04-30T07:00:00 | 0.294 | 60
2019-04-30T08:00:00 | 0.433 | 51.47
2019-04-30T09:00:00 | 0.507 | 47.43
2019-04-30T10:00:00 | 0.541 | 44.85
2019-04-30T11:00:00 | 0.687 | 40.85
2019-04-30T12:00:00 | 0.765 | 37.7
2019-04-30T13:00:00 | 0.763 | 39.98
2019-04-30T14:00:00 | 0.706 | 39.41
2019-04-30T15:00:00 | 0.593 | 39.51
2019-04-30T16:00:00 | 0.434 | 41.3
2019-04-30T17:00:00 | 0.243 | 47.09
2019-04-30T18:00:00 | 0.072 | 54.4
2019-04-30T19:00:00 | 0.008 | 51.76
2019-04-30T20:00:00 | 0 | 48.71
2019-04-30T21:00:00 | 0 | 46.28
2019-04-30T22:00:00 | 0 | 43.41
2019-04-30T23:00:00 | 0 | 38
2019-05-01T00:00:00 | 0 | 35.2
2019-05-01T01:00:00 | 0 | 32.64
2019-05-01T02:00:00 | 0 | 31.16
2019-05-01T03:00:00 | 0 | 29.56
2019-05-01T04:00:00 | 0 | 29.72
2019-05-01T05:00:00 | 0.005 | 27.51
2019-05-01T06:00:00 | 0.034 | 27.6
2019-05-01T07:00:00 | 0.09 | 30.9
2019-05-01T08:00:00 | 0.134 | 29.4
2019-05-01T09:00:00 | 0.206 | 28.88
2019-05-01T10:00:00 | 0.283 | 28.65
2019-05-01T11:00:00 | 0.313 | 21.12
2019-05-01T12:00:00 | 0.369 | 4.9
2019-05-01T13:00:00 | 0.386 | -2.46
2019-05-01T14:00:00 | 0.259 | -2.82
2019-05-01T15:00:00 | 0.175 | 1.98
2019-05-01T16:00:00 | 0.129 | 19.61
2019-05-01T17:00:00 | 0.091 | 29.65
2019-05-01T18:00:00 | 0.032 | 34.51
2019-05-01T19:00:00 | 0.001 | 37.25
2019-05-01T20:00:00 | 0 | 33.2
2019-05-01T21:00:00 | 0 | 33.68
2019-05-01T22:00:00 | 0 | 12.78
2019-05-01T23:00:00 | 0 | 13.04
2019-05-02T00:00:00 | 0 | 5.06
2019-05-02T01:00:00 | 0 | 5.01
2019-05-02T02:00:00 | 0 | 0.47
2019-05-02T03:00:00 | 0 | 2.73
2019-05-02T04:00:00 | 0 | 6.74
2019-05-02T05:00:00 | 0.01 | 41.21
2019-05-02T06:00:00 | 0.072 | 40.26
2019-05-02T07:00:00 | 0.18 | 41.21
2019-05-02T08:00:00 | 0.274 | 40.86
2019-05-02T09:00:00 | 0.262 | 39.7
2019-05-02T10:00:00 | 0.388 | 37.32
2019-05-02T11:00:00 | 0.49 | 31.42
2019-05-02T12:00:00 | 0.57 | 31.9
2019-05-02T13:00:00 | 0.585 | 34.32
2019-05-02T14:00:00 | 0.645 | 37
2019-05-02T15:00:00 | 0.565 | 37.48
2019-05-02T16:00:00 | 0.441 | 39.85
2019-05-02T17:00:00 | 0.257 | 40.07
2019-05-02T18:00:00 | 0.081 | 40.67
2019-05-02T19:00:00 | 0.012 | 41.48
2019-05-02T20:00:00 | 0 | 41.71
2019-05-02T21:00:00 | 0 | 41.11
2019-05-02T22:00:00 | 0 | 40.37
2019-05-02T23:00:00 | 0 | 33.29
2019-05-03T00:00:00 | 0 | 34.9
2019-05-03T01:00:00 | 0 | 33.6
2019-05-03T02:00:00 | 0 | 32.48
2019-05-03T03:00:00 | 0 | 33.1
2019-05-03T04:00:00 | 0 | 35.96
2019-05-03T05:00:00 | 0.025 | 41.95
2019-05-03T06:00:00 | 0.126 | 46.99
2019-05-03T07:00:00 | 0.308 | 43.05
2019-05-03T08:00:00 | 0.398 | 42.73
2019-05-03T09:00:00 | 0.459 | 42.43
2019-05-03T10:00:00 | 0.554 | 41.93
2019-05-03T11:00:00 | 0.632 | 41.79
2019-05-03T12:00:00 | 0.557 | 39.84
2019-05-03T13:00:00 | 0.524 | 36.66
2019-05-03T14:00:00 | 0.49 | 35.61
2019-05-03T15:00:00 | 0.397 | 35.47
2019-05-03T16:00:00 | 0.315 | 38.89
2019-05-03T17:00:00 | 0.184 | 42.01
2019-05-03T18:00:00 | 0.067 | 43.96
2019-05-03T19:00:00 | 0.011 | 42.29
2019-05-03T20:00:00 | 0 | 42.38
2019-05-03T21:00:00 | 0 | 42.29
2019-05-03T22:00:00 | 0 | 41.7
2019-05-03T23:00:00 | 0 | 39.72
2019-05-04T00:00:00 | 0 | 36.77
2019-05-04T01:00:00 | 0 | 35.56
2019-05-04T02:00:00 | 0 | 34.9
2019-05-04T03:00:00 | 0 | 34.98
2019-05-04T04:00:00 | 0 | 34.51
2019-05-04T05:00:00 | 0.023 | 35.59
2019-05-04T06:00:00 | 0.104 | 40.87
2019-05-04T07:00:00 | 0.227 | 45
2019-05-04T08:00:00 | 0.345 | 45.07
2019-05-04T09:00:00 | 0.442 | 43.62
2019-05-04T10:00:00 | 0.449 | 42.65
2019-05-04T11:00:00 | 0.452 | 40.56
2019-05-04T12:00:00 | 0.457 | 36.98
2019-05-04T13:00:00 | 0.455 | 34.95
2019-05-04T14:00:00 | 0.481 | 33
2019-05-04T15:00:00 | 0.469 | 32.68
2019-05-04T16:00:00 | 0.382 | 37.54
2019-05-04T17:00:00 | 0.236 | 41.4
2019-05-04T18:00:00 | 0.087 | 44.87
2019-05-04T19:00:00 | 0.016 | 44.81
2019-05-04T20:00:00 | 0 | 45.5
2019-05-04T21:00:00 | 0 | 45.92
2019-05-04T22:00:00 | 0 | 44.3
2019-05-04T23:00:00 | 0 | 35.19
2019-05-05T00:00:00 | 0 | 32.02
2019-05-05T01:00:00 | 0 | 29.04
2019-05-05T02:00:00 | 0 | 28.9
2019-05-05T03:00:00 | 0 | 29.04
2019-05-05T04:00:00 | 0 | 27.94
2019-05-05T05:00:00 | 0.026 | 28.05
2019-05-05T06:00:00 | 0.117 | 29.01
2019-05-05T07:00:00 | 0.331 | 30.7
2019-05-05T08:00:00 | 0.52 | 30.29
2019-05-05T09:00:00 | 0.654 | 28.46
2019-05-05T10:00:00 | 0.74 | 28.73
2019-05-05T11:00:00 | 0.799 | 28.09
2019-05-05T12:00:00 | 0.829 | 26.4
2019-05-05T13:00:00 | 0.82 | 16.12
2019-05-05T14:00:00 | 0.754 | 15.71
2019-05-05T15:00:00 | 0.596 | 21.72
2019-05-05T16:00:00 | 0.409 | 30.7
2019-05-05T17:00:00 | 0.229 | 32.44
2019-05-05T18:00:00 | 0.082 | 38.47
2019-05-05T19:00:00 | 0.013 | 41.32
2019-05-05T20:00:00 | 0 | 41.31
2019-05-05T21:00:00 | 0 | 42.34
2019-05-05T22:00:00 | 0 | 39.71
2019-05-05T23:00:00 | 0 | 37.9
2019-05-06T00:00:00 | 0 | 34.99
2019-05-06T01:00:00 | 0 | 34.92
2019-05-06T02:00:00 | 0 | 33.34
2019-05-06T03:00:00 | 0 | 33.07
2019-05-06T04:00:00 | 0 | 36.35
2019-05-06T05:00:00 | 0.022 | 45.85
2019-05-06T06:00:00 | 0.108 | 49.77
2019-05-06T07:00:00 | 0.246 | 47.05
2019-05-06T08:00:00 | 0.399 | 45.22
2019-05-06T09:00:00 | 0.499 | 44.75
2019-05-06T10:00:00 | 0.575 | 44.73
2019-05-06T11:00:00 | 0.649 | 44.4
2019-05-06T12:00:00 | 0.637 | 44.19
2019-05-06T13:00:00 | 0.489 | 42.08
2019-05-06T14:00:00 | 0.42 | 41.09
2019-05-06T15:00:00 | 0.358 | 41.16
2019-05-06T16:00:00 | 0.301 | 43.87
2019-05-06T17:00:00 | 0.216 | 44.67
2019-05-06T18:00:00 | 0.091 | 44.12
2019-05-06T19:00:00 | 0.019 | 43.91
2019-05-06T20:00:00 | 0 | 44.06
2019-05-06T21:00:00 | 0 | 43.43
2019-05-06T22:00:00 | 0 | 42.81
2019-05-06T23:00:00 | 0 | 42.32
2019-05-07T00:00:00 | 0 | 40.98
2019-05-07T01:00:00 | 0 | 40.8
2019-05-07T02:00:00 | 0 | 40.03
2019-05-07T03:00:00 | 0 | 40.03
2019-05-07T04:00:00 | 0 | 42.71
2019-05-07T05:00:00 | 0.021 | 45.79
2019-05-07T06:00:00 | 0.101 | 45.44
2019-05-07T07:00:00 | 0.254 | 45.53
2019-05-07T08:00:00 | 0.473 | 45
2019-05-07T09:00:00 | 0.551 | 45.16
2019-05-07T10:00:00 | 0.597 | 44.5
2019-05-07T11:00:00 | 0.677 | 44.42
2019-05-07T12:00:00 | 0.671 | 44.03
2019-05-07T13:00:00 | 0.564 | 43.78
2019-05-07T14:00:00 | 0.484 | 43.31
2019-05-07T15:00:00 | 0.43 | 43.28
2019-05-07T16:00:00 | 0.349 | 43.94
2019-05-07T17:00:00 | 0.227 | 44.67
2019-05-07T18:00:00 | 0.091 | 48.94
2019-05-07T19:00:00 | 0.018 | 60.85
2019-05-07T20:00:00 | 0 | 55
2019-05-07T21:00:00 | 0 | 50.98
2019-05-07T22:00:00 | 0 | 45
2019-05-07T23:00:00 | 0 | 44.18
2019-05-08T00:00:00 | 0 | 39.03
2019-05-08T01:00:00 | 0 | 35.96
2019-05-08T02:00:00 | 0 | 40.7
2019-05-08T03:00:00 | 0 | 40.18
2019-05-08T04:00:00 | 0 | 41.41
2019-05-08T05:00:00 | 0.017 | 44.33
2019-05-08T06:00:00 | 0.083 | 49.44
2019-05-08T07:00:00 | 0.202 | 49.02
2019-05-08T08:00:00 | 0.317 | 46.2
2019-05-08T09:00:00 | 0.347 | 44.66
2019-05-08T10:00:00 | 0.345 | 43.5
2019-05-08T11:00:00 | 0.262 | 42.97
2019-05-08T12:00:00 | 0.261 | 42.62
2019-05-08T13:00:00 | 0.27 | 42.07
2019-05-08T14:00:00 | 0.267 | 41.38
2019-05-08T15:00:00 | 0.325 | 40.66
2019-05-08T16:00:00 | 0.19 | 41.1
2019-05-08T17:00:00 | 0.091 | 37.35
2019-05-08T18:00:00 | 0.024 | 39.19
2019-05-08T19:00:00 | 0.001 | 39.61
2019-05-08T20:00:00 | 0 | 38.01
2019-05-08T21:00:00 | 0 | 35.24
2019-05-08T22:00:00 | 0 | 32.58
2019-05-08T23:00:00 | 0 | 33.92
2019-05-09T00:00:00 | 0 | 32.01
2019-05-09T01:00:00 | 0 | 30.26
2019-05-09T02:00:00 | 0 | 30.69
2019-05-09T03:00:00 | 0 | 33.1
2019-05-09T04:00:00 | 0 | 37.07
2019-05-09T05:00:00 | 0.013 | 45.99
2019-05-09T06:00:00 | 0.067 | 49.92
2019-05-09T07:00:00 | 0.205 | 54.66
2019-05-09T08:00:00 | 0.421 | 52.19
2019-05-09T09:00:00 | 0.603 | 49.95
2019-05-09T10:00:00 | 0.689 | 49.93
2019-05-09T11:00:00 | 0.737 | 49.05
2019-05-09T12:00:00 | 0.701 | 47.76
2019-05-09T13:00:00 | 0.631 | 45.76
2019-05-09T14:00:00 | 0.535 | 45.33
2019-05-09T15:00:00 | 0.498 | 45.54
2019-05-09T16:00:00 | 0.385 | 49.71
2019-05-09T17:00:00 | 0.244 | 49.98
2019-05-09T18:00:00 | 0.093 | 55.05
2019-05-09T19:00:00 | 0.02 | 55.24
2019-05-09T20:00:00 | 0 | 49.9
2019-05-09T21:00:00 | 0 | 49.07
2019-05-09T22:00:00 | 0 | 44
2019-05-09T23:00:00 | 0 | 40.1
2019-05-10T00:00:00 | 0 | 38.83
2019-05-10T01:00:00 | 0 | 37.54
2019-05-10T02:00:00 | 0 | 37.25
2019-05-10T03:00:00 | 0 | 37.17
2019-05-10T04:00:00 | 0 | 39.02
2019-05-10T05:00:00 | 0.027 | 47.63
2019-05-10T06:00:00 | 0.089 | 54.58
2019-05-10T07:00:00 | 0.164 | 56.17
2019-05-10T08:00:00 | 0.267 | 53.07
2019-05-10T09:00:00 | 0.304 | 49.82
2019-05-10T10:00:00 | 0.385 | 46.93
2019-05-10T11:00:00 | 0.519 | 42.7
2019-05-10T12:00:00 | 0.585 | 37.5
2019-05-10T13:00:00 | 0.663 | 37.1
2019-05-10T14:00:00 | 0.592 | 37.06
2019-05-10T15:00:00 | 0.504 | 37.38
2019-05-10T16:00:00 | 0.433 | 42.7
2019-05-10T17:00:00 | 0.273 | 48.9
2019-05-10T18:00:00 | 0.095 | 43.66
2019-05-10T19:00:00 | 0.021 | 43.38
2019-05-10T20:00:00 | 0 | 43.57
2019-05-10T21:00:00 | 0 | 43.44
2019-05-10T22:00:00 | 0 | 43.19
2019-05-10T23:00:00 | 0 | 44.06
2019-05-11T00:00:00 | 0 | 40
2019-05-11T01:00:00 | 0 | 37.94
2019-05-11T02:00:00 | 0 | 36.52
2019-05-11T03:00:00 | 0 | 37.16
2019-05-11T04:00:00 | 0 | 36.83
2019-05-11T05:00:00 | 0.027 | 37.48
2019-05-11T06:00:00 | 0.14 | 39.11
2019-05-11T07:00:00 | 0.36 | 42.17
2019-05-11T08:00:00 | 0.571 | 43
2019-05-11T09:00:00 | 0.74 | 40.96
2019-05-11T10:00:00 | 0.855 | 40.67
2019-05-11T11:00:00 | 0.92 | 36.85
2019-05-11T12:00:00 | 0.936 | 36.22
2019-05-11T13:00:00 | 0.901 | 33.41
2019-05-11T14:00:00 | 0.819 | 32.09
2019-05-11T15:00:00 | 0.687 | 32.09
2019-05-11T16:00:00 | 0.507 | 34.7
2019-05-11T17:00:00 | 0.292 | 37.36
2019-05-11T18:00:00 | 0.084 | 39.9
2019-05-11T19:00:00 | 0.022 | 37.88
2019-05-11T20:00:00 | 0 | 37.61
2019-05-11T21:00:00 | 0 | 37.26
2019-05-11T22:00:00 | 0 | 35.02
2019-05-11T23:00:00 | 0 | 35.78
2019-05-12T00:00:00 | 0 | 29.56
2019-05-12T01:00:00 | 0 | 26.7
2019-05-12T02:00:00 | 0 | 22.66
2019-05-12T03:00:00 | 0 | 20.91
2019-05-12T04:00:00 | 0 | 20.4
2019-05-12T05:00:00 | 0.028 | 23.64
2019-05-12T06:00:00 | 0.142 | 23.04
2019-05-12T07:00:00 | 0.36 | 26.79
2019-05-12T08:00:00 | 0.57 | 20.34
2019-05-12T09:00:00 | 0.739 | 9.93
2019-05-12T10:00:00 | 0.857 | 8.05
2019-05-12T11:00:00 | 0.923 | 9.48
2019-05-12T12:00:00 | 0.934 | -0.51
2019-05-12T13:00:00 | 0.9 | -15.06
2019-05-12T14:00:00 | 0.82 | -19.93
2019-05-12T15:00:00 | 0.691 | -8.54
2019-05-12T16:00:00 | 0.512 | 9.91
2019-05-12T17:00:00 | 0.296 | 30.34
2019-05-12T18:00:00 | 0.085 | 36.92
2019-05-12T19:00:00 | 0.022 | 40
2019-05-12T20:00:00 | 0 | 40.87
2019-05-12T21:00:00 | 0 | 41.92
2019-05-12T22:00:00 | 0 | 36.02
2019-05-12T23:00:00 | 0 | 35.69
2019-05-13T00:00:00 | 0 | 29.74
2019-05-13T01:00:00 | 0 | 29.37
2019-05-13T02:00:00 | 0 | 29.41
2019-05-13T03:00:00 | 0 | 30.43
2019-05-13T04:00:00 | 0 | 35.73
2019-05-13T05:00:00 | 0.028 | 46.16
2019-05-13T06:00:00 | 0.145 | 53.01
2019-05-13T07:00:00 | 0.367 | 53.01
2019-05-13T08:00:00 | 0.577 | 47.26
2019-05-13T09:00:00 | 0.745 | 40
2019-05-13T10:00:00 | 0.861 | 36.7
2019-05-13T11:00:00 | 0.922 | 40.71
2019-05-13T12:00:00 | 0.916 | 41.03
2019-05-13T13:00:00 | 0.86 | 41.44
2019-05-13T14:00:00 | 0.758 | 41.1
2019-05-13T15:00:00 | 0.659 | 40.93
2019-05-13T16:00:00 | 0.485 | 36.05
2019-05-13T17:00:00 | 0.284 | 43.6
2019-05-13T18:00:00 | 0.088 | 48.95
2019-05-13T19:00:00 | 0.024 | 48.96
2019-05-13T20:00:00 | 0 | 47.61
2019-05-13T21:00:00 | 0 | 46.88
2019-05-13T22:00:00 | 0 | 41.26
2019-05-13T23:00:00 | 0 | 38.34
2019-05-14T00:00:00 | 0 | 35.83
2019-05-14T01:00:00 | 0 | 40.78
2019-05-14T02:00:00 | 0 | 40.87
2019-05-14T03:00:00 | 0 | 37.41
2019-05-14T04:00:00 | 0 | 40.92
2019-05-14T05:00:00 | 0.038 | 48.43
2019-05-14T06:00:00 | 0.14 | 54.76
2019-05-14T07:00:00 | 0.355 | 55.53
2019-05-14T08:00:00 | 0.56 | 46.98
2019-05-14T09:00:00 | 0.721 | 41.59
2019-05-14T10:00:00 | 0.833 | 43.4
2019-05-14T11:00:00 | 0.844 | 43.34
2019-05-14T12:00:00 | 0.676 | 43.14
2019-05-14T13:00:00 | 0.761 | 42.82
2019-05-14T14:00:00 | 0.763 | 42.18
2019-05-14T15:00:00 | 0.607 | 41.95
2019-05-14T16:00:00 | 0.383 | 41.46
2019-05-14T17:00:00 | 0.227 | 43.95
2019-05-14T18:00:00 | 0.095 | 47.91
2019-05-14T19:00:00 | 0.024 | 48.45
2019-05-14T20:00:00 | 0 | 48.36
2019-05-14T21:00:00 | 0 | 45.19
2019-05-14T22:00:00 | 0 | 40.36
2019-05-14T23:00:00 | 0 | 37.1
2019-05-15T00:00:00 | 0 | 38.92
2019-05-15T01:00:00 | 0 | 40.02
2019-05-15T02:00:00 | 0 | 40.08
2019-05-15T03:00:00 | 0 | 34.99
2019-05-15T04:00:00 | 0 | 37.11
2019-05-15T05:00:00 | 0.034 | 46.65
2019-05-15T06:00:00 | 0.147 | 50.99
2019-05-15T07:00:00 | 0.352 | 55.07
2019-05-15T08:00:00 | 0.553 | 47.82
2019-05-15T09:00:00 | 0.715 | 44.84
2019-05-15T10:00:00 | 0.826 | 41.3
2019-05-15T11:00:00 | 0.868 | 42.51
2019-05-15T12:00:00 | 0.895 | 42.34
2019-05-15T13:00:00 | 0.837 | 42.33
2019-05-15T14:00:00 | 0.692 | 42.23
2019-05-15T15:00:00 | 0.527 | 42.15
2019-05-15T16:00:00 | 0.355 | 40.84
2019-05-15T17:00:00 | 0.214 | 44.11
2019-05-15T18:00:00 | 0.09 | 45.8
2019-05-15T19:00:00 | 0.024 | 44.37
2019-05-15T20:00:00 | 0 | 43.23
2019-05-15T21:00:00 | 0 | 43.5
2019-05-15T22:00:00 | 0 | 38.91
2019-05-15T23:00:00 | 0 | 34.5
2019-05-16T00:00:00 | 0 | 34.5
2019-05-16T01:00:00 | 0 | 34.01
2019-05-16T02:00:00 | 0 | 32.07
2019-05-16T03:00:00 | 0 | 33.09
2019-05-16T04:00:00 | 0.001 | 35.05
2019-05-16T05:00:00 | 0.041 | 42.7
2019-05-16T06:00:00 | 0.134 | 47.21
2019-05-16T07:00:00 | 0.304 | 49.3
2019-05-16T08:00:00 | 0.483 | 45.06
2019-05-16T09:00:00 | 0.676 | 44.23
2019-05-16T10:00:00 | 0.76 | 43.93
2019-05-16T11:00:00 | 0.713 | 41.7
2019-05-16T12:00:00 | 0.684 | 39.97
2019-05-16T13:00:00 | 0.674 | 38.87
2019-05-16T14:00:00 | 0.641 | 37.97
2019-05-16T15:00:00 | 0.544 | 35.9
2019-05-16T16:00:00 | 0.394 | 39.05
2019-05-16T17:00:00 | 0.24 | 40.97
2019-05-16T18:00:00 | 0.095 | 42.8
2019-05-16T19:00:00 | 0.025 | 41.58
2019-05-16T20:00:00 | 0 | 41.38
2019-05-16T21:00:00 | 0 | 40.83
2019-05-16T22:00:00 | 0 | 36.79
2019-05-16T23:00:00 | 0 | 35.7
2019-05-17T00:00:00 | 0 | 35.18
2019-05-17T01:00:00 | 0 | 34.25
2019-05-17T02:00:00 | 0 | 33.79
2019-05-17T03:00:00 | 0 | 34
2019-05-17T04:00:00 | 0 | 36.09
2019-05-17T05:00:00 | 0.008 | 41.13
2019-05-17T06:00:00 | 0.037 | 42.14
2019-05-17T07:00:00 | 0.087 | 42.1
2019-05-17T08:00:00 | 0.16 | 42.05
2019-05-17T09:00:00 | 0.179 | 41.89
2019-05-17T10:00:00 | 0.162 | 41.49
2019-05-17T11:00:00 | 0.212 | 41.32
2019-05-17T12:00:00 | 0.26 | 40.72
2019-05-17T13:00:00 | 0.264 | 39.15
2019-05-17T14:00:00 | 0.248 | 38.49
2019-05-17T15:00:00 | 0.219 | 39.04
2019-05-17T16:00:00 | 0.177 | 42.53
2019-05-17T17:00:00 | 0.125 | 42.07
2019-05-17T18:00:00 | 0.063 | 48.06
2019-05-17T19:00:00 | 0.019 | 52.9
2019-05-17T20:00:00 | 0 | 49.25
2019-05-17T21:00:00 | 0 | 48.32
2019-05-17T22:00:00 | 0 | 43.47
2019-05-17T23:00:00 | 0 | 37.37
2019-05-18T00:00:00 | 0 | 34.39
2019-05-18T01:00:00 | 0 | 34.85
2019-05-18T02:00:00 | 0 | 34.11
2019-05-18T03:00:00 | 0 | 34.76
2019-05-18T04:00:00 | 0 | 33.42
2019-05-18T05:00:00 | 0.03 | 33.92
2019-05-18T06:00:00 | 0.109 | 36.24
2019-05-18T07:00:00 | 0.24 | 38.99
2019-05-18T08:00:00 | 0.439 | 38.76
2019-05-18T09:00:00 | 0.662 | 38.28
2019-05-18T10:00:00 | 0.785 | 37.23
2019-05-18T11:00:00 | 0.849 | 36.26
2019-05-18T12:00:00 | 0.847 | 33.05
2019-05-18T13:00:00 | 0.817 | 32.36
2019-05-18T14:00:00 | 0.725 | 33.25
2019-05-18T15:00:00 | 0.584 | 34.1
2019-05-18T16:00:00 | 0.43 | 35.36
2019-05-18T17:00:00 | 0.262 | 43.09
2019-05-18T18:00:00 | 0.101 | 45.08
2019-05-18T19:00:00 | 0.032 | 45.17
2019-05-18T20:00:00 | 0 | 44.75
2019-05-18T21:00:00 | 0 | 44.96
2019-05-18T22:00:00 | 0 | 42
2019-05-18T23:00:00 | 0 | 39.66
2019-05-19T00:00:00 | 0 | 36.02
2019-05-19T01:00:00 | 0 | 35
2019-05-19T02:00:00 | 0 | 34.03
2019-05-19T03:00:00 | 0 | 34.3
2019-05-19T04:00:00 | 0.002 | 34.03
2019-05-19T05:00:00 | 0.042 | 33.37
2019-05-19T06:00:00 | 0.146 | 34.04
2019-05-19T07:00:00 | 0.325 | 36.23
2019-05-19T08:00:00 | 0.5 | 36.8
2019-05-19T09:00:00 | 0.659 | 37.18
2019-05-19T10:00:00 | 0.769 | 37.88
2019-05-19T11:00:00 | 0.834 | 37.4
2019-05-19T12:00:00 | 0.842 | 36.83
2019-05-19T13:00:00 | 0.768 | 36.25
2019-05-19T14:00:00 | 0.615 | 35.85
2019-05-19T15:00:00 | 0.441 | 36.22
2019-05-19T16:00:00 | 0.356 | 35.05
2019-05-19T17:00:00 | 0.227 | 38.28
2019-05-19T18:00:00 | 0.1 | 42.28
2019-05-19T19:00:00 | 0.03 | 42.34
2019-05-19T20:00:00 | 0 | 41.71
2019-05-19T21:00:00 | 0 | 43.33
2019-05-19T22:00:00 | 0 | 38.94
2019-05-19T23:00:00 | 0 | 37.3
2019-05-20T00:00:00 | 0 | 35
2019-05-20T01:00:00 | 0 | 34.55
2019-05-20T02:00:00 | 0 | 34.13
2019-05-20T03:00:00 | 0 | 33.77
2019-05-20T04:00:00 | 0.002 | 36.04
2019-05-20T05:00:00 | 0.042 | 48.06
2019-05-20T06:00:00 | 0.145 | 60.87
2019-05-20T07:00:00 | 0.319 | 63.22
2019-05-20T08:00:00 | 0.496 | 57.73
2019-05-20T09:00:00 | 0.591 | 56.63
2019-05-20T10:00:00 | 0.67 | 55.5
2019-05-20T11:00:00 | 0.783 | 51.99
2019-05-20T12:00:00 | 0.838 | 50.29
2019-05-20T13:00:00 | 0.801 | 47.59
2019-05-20T14:00:00 | 0.695 | 46.01
2019-05-20T15:00:00 | 0.555 | 45.1
2019-05-20T16:00:00 | 0.42 | 46.09
2019-05-20T17:00:00 | 0.24 | 47.91
2019-05-20T18:00:00 | 0.1 | 49.39
2019-05-20T19:00:00 | 0.029 | 46.18
2019-05-20T20:00:00 | 0 | 45.8
2019-05-20T21:00:00 | 0 | 44.17
2019-05-20T22:00:00 | 0 | 37.66
2019-05-20T23:00:00 | 0 | 35.2
2019-05-21T00:00:00 | 0 | 34.44
2019-05-21T01:00:00 | 0 | 33.12
2019-05-21T02:00:00 | 0 | 31.49
2019-05-21T03:00:00 | 0 | 32.37
2019-05-21T04:00:00 | 0 | 35.04
2019-05-21T05:00:00 | 0.015 | 40.81
2019-05-21T06:00:00 | 0.064 | 50.08
2019-05-21T07:00:00 | 0.159 | 57.61
2019-05-21T08:00:00 | 0.24 | 55
2019-05-21T09:00:00 | 0.291 | 52.52
2019-05-21T10:00:00 | 0.327 | 51.15
2019-05-21T11:00:00 | 0.338 | 49.85
2019-05-21T12:00:00 | 0.352 | 46.27
2019-05-21T13:00:00 | 0.336 | 44.25
2019-05-21T14:00:00 | 0.276 | 42.65
2019-05-21T15:00:00 | 0.197 | 41.86
2019-05-21T16:00:00 | 0.123 | 44.38
2019-05-21T17:00:00 | 0.073 | 45.95
2019-05-21T18:00:00 | 0.036 | 46.96
2019-05-21T19:00:00 | 0.01 | 44.87
2019-05-21T20:00:00 | 0 | 44.11
2019-05-21T21:00:00 | 0 | 42.57
2019-05-21T22:00:00 | 0 | 36.35
2019-05-21T23:00:00 | 0 | 32.66
2019-05-22T00:00:00 | 0 | 32.5
2019-05-22T01:00:00 | 0 | 29.66
2019-05-22T02:00:00 | 0 | 29
2019-05-22T03:00:00 | 0 | 29.61
2019-05-22T04:00:00 | 0 | 33.09
2019-05-22T05:00:00 | 0.033 | 37.6
2019-05-22T06:00:00 | 0.098 | 46.6
2019-05-22T07:00:00 | 0.153 | 50.35
2019-05-22T08:00:00 | 0.196 | 48.37
2019-05-22T09:00:00 | 0.293 | 45.77
2019-05-22T10:00:00 | 0.441 | 42.41
2019-05-22T11:00:00 | 0.584 | 40.99
2019-05-22T12:00:00 | 0.699 | 38.65
2019-05-22T13:00:00 | 0.743 | 38.81
2019-05-22T14:00:00 | 0.742 | 36.43
2019-05-22T15:00:00 | 0.66 | 35.71
2019-05-22T16:00:00 | 0.504 | 39
2019-05-22T17:00:00 | 0.306 | 42.85
2019-05-22T18:00:00 | 0.109 | 47.47
2019-05-22T19:00:00 | 0.037 | 47.81
2019-05-22T20:00:00 | 0 | 48.14
2019-05-22T21:00:00 | 0 | 48.45
2019-05-22T22:00:00 | 0 | 41.16
2019-05-22T23:00:00 | 0 | 34.94
2019-05-23T00:00:00 | 0 | 32.52
2019-05-23T01:00:00 | 0 | 31.59
2019-05-23T02:00:00 | 0 | 31.08
2019-05-23T03:00:00 | 0 | 31.74
2019-05-23T04:00:00 | 0.004 | 35.72
2019-05-23T05:00:00 | 0.04 | 40.8
2019-05-23T06:00:00 | 0.152 | 46.77
2019-05-23T07:00:00 | 0.337 | 47.06
2019-05-23T08:00:00 | 0.508 | 40.86
2019-05-23T09:00:00 | 0.699 | 35.85
2019-05-23T10:00:00 | 0.811 | 35.6
2019-05-23T11:00:00 | 0.878 | 38.22
2019-05-23T12:00:00 | 0.887 | 37.97
2019-05-23T13:00:00 | 0.852 | 35.55
2019-05-23T14:00:00 | 0.773 | 36.76
2019-05-23T15:00:00 | 0.632 | 37.57
2019-05-23T16:00:00 | 0.451 | 42
2019-05-23T17:00:00 | 0.276 | 48.55
2019-05-23T18:00:00 | 0.104 | 52.38
2019-05-23T19:00:00 | 0.035 | 54.04
2019-05-23T20:00:00 | 0 | 50.82
2019-05-23T21:00:00 | 0 | 48.23
2019-05-23T22:00:00 | 0 | 44.19
2019-05-23T23:00:00 | 0 | 37.54
2019-05-24T00:00:00 | 0 | 35.14
2019-05-24T01:00:00 | 0 | 34.28
2019-05-24T02:00:00 | 0 | 34.1
2019-05-24T03:00:00 | 0 | 33.95
2019-05-24T04:00:00 | 0.005 | 35.99
2019-05-24T05:00:00 | 0.04 | 39.71
2019-05-24T06:00:00 | 0.155 | 43.17
2019-05-24T07:00:00 | 0.325 | 43.67
2019-05-24T08:00:00 | 0.486 | 45.04
2019-05-24T09:00:00 | 0.671 | 43.78
2019-05-24T10:00:00 | 0.768 | 39.54
2019-05-24T11:00:00 | 0.834 | 37.48
2019-05-24T12:00:00 | 0.846 | 35.85
2019-05-24T13:00:00 | 0.797 | 35.35
2019-05-24T14:00:00 | 0.687 | 35
2019-05-24T15:00:00 | 0.553 | 35.08
2019-05-24T16:00:00 | 0.393 | 36.64
2019-05-24T17:00:00 | 0.252 | 41.64
2019-05-24T18:00:00 | 0.109 | 42.86
2019-05-24T19:00:00 | 0.037 | 39.82
2019-05-24T20:00:00 | 0 | 39.47
2019-05-24T21:00:00 | 0 | 38.86
2019-05-24T22:00:00 | 0 | 37.95
2019-05-24T23:00:00 | 0 | 38.1
2019-05-25T00:00:00 | 0 | 36.26
2019-05-25T01:00:00 | 0 | 35.07
2019-05-25T02:00:00 | 0 | 34.03
2019-05-25T03:00:00 | 0 | 33.84
2019-05-25T04:00:00 | 0.001 | 33.09
2019-05-25T05:00:00 | 0.033 | 34.05
2019-05-25T06:00:00 | 0.108 | 35.11
2019-05-25T07:00:00 | 0.301 | 37.7
2019-05-25T08:00:00 | 0.538 | 37.56
2019-05-25T09:00:00 | 0.709 | 36.32
2019-05-25T10:00:00 | 0.824 | 35.2
2019-05-25T11:00:00 | 0.892 | 34.24
2019-05-25T12:00:00 | 0.909 | 33.01
2019-05-25T13:00:00 | 0.879 | 31.42
2019-05-25T14:00:00 | 0.802 | 31.35
2019-05-25T15:00:00 | 0.68 | 32.08
2019-05-25T16:00:00 | 0.508 | 34.19
2019-05-25T17:00:00 | 0.292 | 37.48
2019-05-25T18:00:00 | 0.112 | 37.8
2019-05-25T19:00:00 | 0.036 | 36.99
2019-05-25T20:00:00 | 0 | 36.82
2019-05-25T21:00:00 | 0 | 36.53
2019-05-25T22:00:00 | 0 | 35.61
2019-05-25T23:00:00 | 0 | 35.53
2019-05-26T00:00:00 | 0 | 32.75
2019-05-26T01:00:00 | 0 | 29.44
2019-05-26T02:00:00 | 0 | 28.59
2019-05-26T03:00:00 | 0 | 23.06
2019-05-26T04:00:00 | 0 | 18.4
2019-05-26T05:00:00 | 0.016 | 14.63
2019-05-26T06:00:00 | 0.037 | 18.65
2019-05-26T07:00:00 | 0.052 | 24.58
2019-05-26T08:00:00 | 0.087 | 22.61
2019-05-26T09:00:00 | 0.151 | 18.69
2019-05-26T10:00:00 | 0.195 | 19.93
2019-05-26T11:00:00 | 0.307 | 19.96
2019-05-26T12:00:00 | 0.237 | 25.02
2019-05-26T13:00:00 | 0.201 | 24.95
2019-05-26T14:00:00 | 0.159 | 26.92
2019-05-26T15:00:00 | 0.139 | 33
2019-05-26T16:00:00 | 0.093 | 35.03
2019-05-26T17:00:00 | 0.064 | 35.42
2019-05-26T18:00:00 | 0.036 | 36.63
2019-05-26T19:00:00 | 0.013 | 37.16
2019-05-26T20:00:00 | 0 | 36.59
2019-05-26T21:00:00 | 0 | 36.37
2019-05-26T22:00:00 | 0 | 33.53
2019-05-26T23:00:00 | 0 | 18.67
2019-05-27T00:00:00 | 0 | 12.86
2019-05-27T01:00:00 | 0 | 12.2
2019-05-27T02:00:00 | 0 | 14.09
2019-05-27T03:00:00 | 0 | 19.65
2019-05-27T04:00:00 | 0.004 | 28.76
2019-05-27T05:00:00 | 0.049 | 37.32
2019-05-27T06:00:00 | 0.14 | 46.45
2019-05-27T07:00:00 | 0.301 | 43.35
2019-05-27T08:00:00 | 0.491 | 42.37
2019-05-27T09:00:00 | 0.697 | 39.74
2019-05-27T10:00:00 | 0.797 | 39.27
2019-05-27T11:00:00 | 0.8 | 38.03
2019-05-27T12:00:00 | 0.723 | 38
2019-05-27T13:00:00 | 0.775 | 37.4
2019-05-27T14:00:00 | 0.734 | 35.89
2019-05-27T15:00:00 | 0.592 | 35.46
2019-05-27T16:00:00 | 0.433 | 38.52
2019-05-27T17:00:00 | 0.277 | 41.57
2019-05-27T18:00:00 | 0.116 | 39.85
2019-05-27T19:00:00 | 0.041 | 39.98
2019-05-27T20:00:00 | 0.001 | 41.47
2019-05-27T21:00:00 | 0 | 39.76
2019-05-27T22:00:00 | 0 | 37.44
2019-05-27T23:00:00 | 0 | 33.26
2019-05-28T00:00:00 | 0 | 33.42
2019-05-28T01:00:00 | 0 | 33.14
2019-05-28T02:00:00 | 0 | 33.72
2019-05-28T03:00:00 | 0 | 28.05
2019-05-28T04:00:00 | 0.005 | 35.32
2019-05-28T05:00:00 | 0.05 | 45.71
2019-05-28T06:00:00 | 0.157 | 53.54
2019-05-28T07:00:00 | 0.343 | 63.04
2019-05-28T08:00:00 | 0.482 | 40.57
2019-05-28T09:00:00 | 0.586 | 40.3
2019-05-28T10:00:00 | 0.691 | 39.97
2019-05-28T11:00:00 | 0.773 | 39.95
2019-05-28T12:00:00 | 0.818 | 39.69
2019-05-28T13:00:00 | 0.841 | 38.92
2019-05-28T14:00:00 | 0.796 | 38.39
2019-05-28T15:00:00 | 0.688 | 38.4
2019-05-28T16:00:00 | 0.522 | 38.99
2019-05-28T17:00:00 | 0.316 | 38.94
2019-05-28T18:00:00 | 0.111 | 38.93
2019-05-28T19:00:00 | 0.036 | 38.36
2019-05-28T20:00:00 | 0.002 | 38.4
2019-05-28T21:00:00 | 0 | 38.65
2019-05-28T22:00:00 | 0 | 34.07
2019-05-28T23:00:00 | 0 | 34.4
2019-05-29T00:00:00 | 0 | 33.07
2019-05-29T01:00:00 | 0 | 30.57
2019-05-29T02:00:00 | 0 | 30.97
2019-05-29T03:00:00 | 0 | 32.05
2019-05-29T04:00:00 | 0.007 | 33.27
2019-05-29T05:00:00 | 0.04 | 42.87
2019-05-29T06:00:00 | 0.16 | 49
2019-05-29T07:00:00 | 0.351 | 50.87
2019-05-29T08:00:00 | 0.532 | 47.92
2019-05-29T09:00:00 | 0.681 | 46.41
2019-05-29T10:00:00 | 0.784 | 45
2019-05-29T11:00:00 | 0.853 | 40.89
2019-05-29T12:00:00 | 0.908 | 39.9
2019-05-29T13:00:00 | 0.893 | 39.92
2019-05-29T14:00:00 | 0.82 | 38.29
2019-05-29T15:00:00 | 0.687 | 40.53
2019-05-29T16:00:00 | 0.503 | 45.52
2019-05-29T17:00:00 | 0.31 | 50.27
2019-05-29T18:00:00 | 0.111 | 53.43
2019-05-29T19:00:00 | 0.038 | 53.92
2019-05-29T20:00:00 | 0.002 | 47.76
2019-05-29T21:00:00 | 0 | 40.77
2019-05-29T22:00:00 | 0 | 34.55
2019-05-29T23:00:00 | 0 | 16.98
2019-05-30T00:00:00 | 0 | 28.41
2019-05-30T01:00:00 | 0 | 22.89
2019-05-30T02:00:00 | 0 | 11.44
2019-05-30T03:00:00 | 0 | 4.52
2019-05-30T04:00:00 | 0.004 | 5.06
2019-05-30T05:00:00 | 0.043 | 3.83
2019-05-30T06:00:00 | 0.075 | 8.89
2019-05-30T07:00:00 | 0.071 | 10.44
2019-05-30T08:00:00 | 0.067 | 4.5
2019-05-30T09:00:00 | 0.093 | 0.24
2019-05-30T10:00:00 | 0.163 | 2.15
2019-05-30T11:00:00 | 0.3 | 2.23
2019-05-30T12:00:00 | 0.367 | 0.03
2019-05-30T13:00:00 | 0.421 | 0.1
2019-05-30T14:00:00 | 0.403 | 2.24
2019-05-30T15:00:00 | 0.292 | 7.18
2019-05-30T16:00:00 | 0.172 | 25.1
2019-05-30T17:00:00 | 0.116 | 30.14
2019-05-30T18:00:00 | 0.068 | 35.01
2019-05-30T19:00:00 | 0.023 | 35.84
2019-05-30T20:00:00 | 0 | 36.79
2019-05-30T21:00:00 | 0 | 37.87
2019-05-30T22:00:00 | 0 | 36.69
2019-05-30T23:00:00 | 0 | 32.02
2019-05-31T00:00:00 | 0 | 29.49
2019-05-31T01:00:00 | 0 | 27.08
2019-05-31T02:00:00 | 0 | 27.19
2019-05-31T03:00:00 | 0 | 27.95
2019-05-31T04:00:00 | 0.003 | 29.07
2019-05-31T05:00:00 | 0.051 | 35
2019-05-31T06:00:00 | 0.136 | 41.05
2019-05-31T07:00:00 | 0.284 | 41.49
2019-05-31T08:00:00 | 0.45 | 39.78
2019-05-31T09:00:00 | 0.484 | 37
2019-05-31T10:00:00 | 0.532 | 35.63
2019-05-31T11:00:00 | 0.527 | 34.82
2019-05-31T12:00:00 | 0.49 | 32.77
2019-05-31T13:00:00 | 0.456 | 30
2019-05-31T14:00:00 | 0.445 | 29.14
2019-05-31T15:00:00 | 0.364 | 29.79
2019-05-31T16:00:00 | 0.252 | 37.67
2019-05-31T17:00:00 | 0.163 | 41.03
2019-05-31T18:00:00 | 0.086 | 46.38
2019-05-31T19:00:00 | 0.026 | 48.23
2019-05-31T20:00:00 | 0 | 45.67
2019-05-31T21:00:00 | 0 | 43.98
2019-05-31T22:00:00 | 0 | 40
2019-05-31T23:00:00 | 0 | 33.63
2019-06-01T00:00:00 | 0 | 31.03
2019-06-01T01:00:00 | 0 | 28.23
2019-06-01T02:00:00 | 0 | 27.62
2019-06-01T03:00:00 | 0 | 25.53
2019-06-01T04:00:00 | 0.003 | 23.14
2019-06-01T05:00:00 | 0.035 | 25.8
2019-06-01T06:00:00 | 0.082 | 27.55
2019-06-01T07:00:00 | 0.193 | 29.61
2019-06-01T08:00:00 | 0.402 | 28.68
2019-06-01T09:00:00 | 0.559 | 26.42
2019-06-01T10:00:00 | 0.74 | 25.28
2019-06-01T11:00:00 | 0.76 | 26.69
2019-06-01T12:00:00 | 0.832 | 22.4
2019-06-01T13:00:00 | 0.838 | 18.33
2019-06-01T14:00:00 | 0.77 | 24.71
2019-06-01T15:00:00 | 0.559 | 27.57
2019-06-01T16:00:00 | 0.316 | 29.09
2019-06-01T17:00:00 | 0.226 | 36.95
2019-06-01T18:00:00 | 0.121 | 40.15
2019-06-01T19:00:00 | 0.048 | 41.01
2019-06-01T20:00:00 | 0.003 | 38.41
2019-06-01T21:00:00 | 0 | 40.36
2019-06-01T22:00:00 | 0 | 37.6
2019-06-01T23:00:00 | 0 | 28.54
2019-06-02T00:00:00 | 0 | 29
2019-06-02T01:00:00 | 0 | 29.11
2019-06-02T02:00:00 | 0 | 28.03
2019-06-02T03:00:00 | 0 | 27.79
2019-06-02T04:00:00 | 0.011 | 25.2
2019-06-02T05:00:00 | 0.055 | 24.79
2019-06-02T06:00:00 | 0.166 | 23.31
2019-06-02T07:00:00 | 0.304 | 25.22
2019-06-02T08:00:00 | 0.454 | 29.91
2019-06-02T09:00:00 | 0.568 | 30.94
2019-06-02T10:00:00 | 0.568 | 30.07
2019-06-02T11:00:00 | 0.554 | 24.97
2019-06-02T12:00:00 | 0.418 | 20
2019-06-02T13:00:00 | 0.398 | 16.34
2019-06-02T14:00:00 | 0.523 | 20.03
2019-06-02T15:00:00 | 0.574 | 24.17
2019-06-02T16:00:00 | 0.408 | 30.53
2019-06-02T17:00:00 | 0.252 | 31.24
2019-06-02T18:00:00 | 0.115 | 37.41
2019-06-02T19:00:00 | 0.04 | 37.71
2019-06-02T20:00:00 | 0.003 | 36.09
2019-06-02T21:00:00 | 0 | 36.94
2019-06-02T22:00:00 | 0 | 29.85
2019-06-02T23:00:00 | 0 | 26.57
2019-06-03T00:00:00 | 0 | 23.34
2019-06-03T01:00:00 | 0 | 20.78
2019-06-03T02:00:00 | 0 | 19.97
2019-06-03T03:00:00 | 0 | 19.64
2019-06-03T04:00:00 | 0.011 | 24.04
2019-06-03T05:00:00 | 0.058 | 40.62
2019-06-03T06:00:00 | 0.086 | 44.92
2019-06-03T07:00:00 | 0.107 | 45.02
2019-06-03T08:00:00 | 0.23 | 41.81
2019-06-03T09:00:00 | 0.479 | 39.36
2019-06-03T10:00:00 | 0.647 | 37.71
2019-06-03T11:00:00 | 0.706 | 36.25
2019-06-03T12:00:00 | 0.661 | 35.46
2019-06-03T13:00:00 | 0.32 | 35.23
2019-06-03T14:00:00 | 0.318 | 35.68
2019-06-03T15:00:00 | 0.315 | 35.69
2019-06-03T16:00:00 | 0.172 | 42.97
2019-06-03T17:00:00 | 0.067 | 45.42
2019-06-03T18:00:00 | 0.051 | 50.5
2019-06-03T19:00:00 | 0.033 | 48.98
2019-06-03T20:00:00 | 0.003 | 48.35
2019-06-03T21:00:00 | 0 | 45.96
2019-06-03T22:00:00 | 0 | 41.4
2019-06-03T23:00:00 | 0 | 34.74
2019-06-04T00:00:00 | 0 | 32.99
2019-06-04T01:00:00 | 0 | 31.86
2019-06-04T02:00:00 | 0 | 31.21
2019-06-04T03:00:00 | 0 | 32.83
2019-06-04T04:00:00 | 0.012 | 33.91
2019-06-04T05:00:00 | 0.051 | 42.95
2019-06-04T06:00:00 | 0.164 | 50.29
2019-06-04T07:00:00 | 0.352 | 55.43
2019-06-04T08:00:00 | 0.535 | 46.93
2019-06-04T09:00:00 | 0.679 | 42.24
2019-06-04T10:00:00 | 0.761 | 41
2019-06-04T11:00:00 | 0.768 | 37.56
2019-06-04T12:00:00 | 0.741 | 36.5
2019-06-04T13:00:00 | 0.732 | 35.19
2019-06-04T14:00:00 | 0.579 | 34.47
2019-06-04T15:00:00 | 0.465 | 36.65
2019-06-04T16:00:00 | 0.355 | 42.92
2019-06-04T17:00:00 | 0.246 | 45.13
2019-06-04T18:00:00 | 0.122 | 46.17
2019-06-04T19:00:00 | 0.047 | 44.72
2019-06-04T20:00:00 | 0.003 | 38.28
2019-06-04T21:00:00 | 0 | 33.83
2019-06-04T22:00:00 | 0 | 28.01
2019-06-04T23:00:00 | 0 | 26.82
2019-06-05T00:00:00 | 0 | 25.23
2019-06-05T01:00:00 | 0 | 19.96
2019-06-05T02:00:00 | 0 | 16.13
2019-06-05T03:00:00 | 0 | 6.08
2019-06-05T04:00:00 | 0.004 | 20.41
2019-06-05T05:00:00 | 0.048 | 32.52
2019-06-05T06:00:00 | 0.137 | 43.44
2019-06-05T07:00:00 | 0.276 | 35.98
2019-06-05T08:00:00 | 0.427 | 43.97
2019-06-05T09:00:00 | 0.559 | 41.38
2019-06-05T10:00:00 | 0.692 | 40.46
2019-06-05T11:00:00 | 0.779 | 38.85
2019-06-05T12:00:00 | 0.802 | 36.32
2019-06-05T13:00:00 | 0.774 | 36.19
2019-06-05T14:00:00 | 0.713 | 38.01
2019-06-05T15:00:00 | 0.582 | 39
2019-06-05T16:00:00 | 0.41 | 43.45
2019-06-05T17:00:00 | 0.24 | 48.28
2019-06-05T18:00:00 | 0.11 | 56.52
2019-06-05T19:00:00 | 0.034 | 49.41
2019-06-05T20:00:00 | 0.001 | 43.68
2019-06-05T21:00:00 | 0 | 34.57
2019-06-05T22:00:00 | 0 | 32.09
2019-06-05T23:00:00 | 0 | 28.5
2019-06-06T00:00:00 | 0 | 26.5
2019-06-06T01:00:00 | 0 | 24.64
2019-06-06T02:00:00 | 0 | 24.03
2019-06-06T03:00:00 | 0 | 24.06
2019-06-06T04:00:00 | 0.012 | 26.22
2019-06-06T05:00:00 | 0.056 | 32.16
2019-06-06T06:00:00 | 0.163 | 33.43
2019-06-06T07:00:00 | 0.34 | 33.72
2019-06-06T08:00:00 | 0.511 | 33.5
2019-06-06T09:00:00 | 0.65 | 33.02
2019-06-06T10:00:00 | 0.695 | 32.54
2019-06-06T11:00:00 | 0.632 | 31.27
2019-06-06T12:00:00 | 0.533 | 30.98
2019-06-06T13:00:00 | 0.421 | 30.98
2019-06-06T14:00:00 | 0.413 | 30.92
2019-06-06T15:00:00 | 0.386 | 30.91
2019-06-06T16:00:00 | 0.309 | 31.87
2019-06-06T17:00:00 | 0.217 | 32.1
2019-06-06T18:00:00 | 0.113 | 37.2
2019-06-06T19:00:00 | 0.044 | 37.2
2019-06-06T20:00:00 | 0.004 | 43.69
2019-06-06T21:00:00 | 0 | 41.55
2019-06-06T22:00:00 | 0 | 31.42
2019-06-06T23:00:00 | 0 | 29.82
2019-06-07T00:00:00 | 0 | 29.34
2019-06-07T01:00:00 | 0 | 29.15
2019-06-07T02:00:00 | 0 | 29.43
2019-06-07T03:00:00 | 0 | 32.09
2019-06-07T04:00:00 | 0.013 | 32.49
2019-06-07T05:00:00 | 0.047 | 57.33
2019-06-07T06:00:00 | 0.165 | 73.75
2019-06-07T07:00:00 | 0.365 | 66.98
2019-06-07T08:00:00 | 0.556 | 45.93
2019-06-07T09:00:00 | 0.71 | 37.21
2019-06-07T10:00:00 | 0.808 | 33.39
2019-06-07T11:00:00 | 0.813 | 30.09
2019-06-07T12:00:00 | 0.731 | 28.39
2019-06-07T13:00:00 | 0.773 | 27.73
2019-06-07T14:00:00 | 0.779 | 27.45
2019-06-07T15:00:00 | 0.629 | 28.66
2019-06-07T16:00:00 | 0.398 | 31.27
2019-06-07T17:00:00 | 0.277 | 39.92
2019-06-07T18:00:00 | 0.121 | 42.04
2019-06-07T19:00:00 | 0.042 | 40.07
2019-06-07T20:00:00 | 0.005 | 33
2019-06-07T21:00:00 | 0 | 30.04
2019-06-07T22:00:00 | 0 | 26.25
2019-06-07T23:00:00 | 0 | 10.42
2019-06-08T00:00:00 | 0 | 12.68
2019-06-08T01:00:00 | 0 | 11.74
2019-06-08T02:00:00 | 0 | 5.99
2019-06-08T03:00:00 | 0 | 3.85
2019-06-08T04:00:00 | 0.005 | 3.66
2019-06-08T05:00:00 | 0.065 | 3.99
2019-06-08T06:00:00 | 0.174 | 10.4
2019-06-08T07:00:00 | 0.352 | 11.85
2019-06-08T08:00:00 | 0.514 | 16.62
2019-06-08T09:00:00 | 0.585 | 13.76
2019-06-08T10:00:00 | 0.432 | 15.85
2019-06-08T11:00:00 | 0.334 | 13.98
2019-06-08T12:00:00 | 0.405 | 1.31
2019-06-08T13:00:00 | 0.333 | 0.09
2019-06-08T14:00:00 | 0.394 | 0.09
2019-06-08T15:00:00 | 0.352 | 0.09
2019-06-08T16:00:00 | 0.196 | 10.71
2019-06-08T17:00:00 | 0.177 | 10.45
2019-06-08T18:00:00 | 0.104 | 10.23
2019-06-08T19:00:00 | 0.052 | 5.53
2019-06-08T20:00:00 | 0.004 | 0.13
2019-06-08T21:00:00 | 0 | 0.1
2019-06-08T22:00:00 | 0 | 0.08
2019-06-08T23:00:00 | 0 | 4.54
2019-06-09T00:00:00 | 0 | 2.42
2019-06-09T01:00:00 | 0 | 1.85
2019-06-09T02:00:00 | 0 | 0.83
2019-06-09T03:00:00 | 0 | 0.51
2019-06-09T04:00:00 | 0.014 | 0.86
2019-06-09T05:00:00 | 0.055 | 1.92
2019-06-09T06:00:00 | 0.159 | 2.9
2019-06-09T07:00:00 | 0.341 | 11
2019-06-09T08:00:00 | 0.523 | 10.47
2019-06-09T09:00:00 | 0.676 | 5.28
2019-06-09T10:00:00 | 0.723 | 12.26
2019-06-09T11:00:00 | 0.614 | 14.96
2019-06-09T12:00:00 | 0.682 | 13.58
2019-06-09T13:00:00 | 0.823 | 14.93
2019-06-09T14:00:00 | 0.764 | 17.94
2019-06-09T15:00:00 | 0.648 | 24.68
2019-06-09T16:00:00 | 0.495 | 31.9
2019-06-09T17:00:00 | 0.306 | 44.38
2019-06-09T18:00:00 | 0.124 | 48.77
2019-06-09T19:00:00 | 0.046 | 50.53
2019-06-09T20:00:00 | 0.006 | 47.15
2019-06-09T21:00:00 | 0 | 41.12
2019-06-09T22:00:00 | 0 | 35.6
2019-06-09T23:00:00 | 0 | 33.32
2019-06-10T00:00:00 | 0 | 28.84
2019-06-10T01:00:00 | 0 | 27.78
2019-06-10T02:00:00 | 0 | 27
2019-06-10T03:00:00 | 0 | 27.01
2019-06-10T04:00:00 | 0.012 | 25.83
2019-06-10T05:00:00 | 0.062 | 26.84
2019-06-10T06:00:00 | 0.156 | 30.03
2019-06-10T07:00:00 | 0.313 | 33.54
2019-06-10T08:00:00 | 0.338 | 30.92
2019-06-10T09:00:00 | 0.389 | 30.06
2019-06-10T10:00:00 | 0.44 | 29.55
2019-06-10T11:00:00 | 0.509 | 28.69
2019-06-10T12:00:00 | 0.599 | 27.13
2019-06-10T13:00:00 | 0.502 | 27.3
2019-06-10T14:00:00 | 0.375 | 27.45
2019-06-10T15:00:00 | 0.309 | 28.08
2019-06-10T16:00:00 | 0.242 | 30.92
2019-06-10T17:00:00 | 0.205 | 36.48
2019-06-10T18:00:00 | 0.093 | 39.04
2019-06-10T19:00:00 | 0.031 | 39.85
2019-06-10T20:00:00 | 0.006 | 34.5
2019-06-10T21:00:00 | 0 | 33.57
2019-06-10T22:00:00 | 0 | 31.68
2019-06-10T23:00:00 | 0 | 28.73
2019-06-11T00:00:00 | 0 | 28.27
2019-06-11T01:00:00 | 0 | 27.37
2019-06-11T02:00:00 | 0 | 26.27
2019-06-11T03:00:00 | 0 | 25.68
2019-06-11T04:00:00 | 0.011 | 11.61
2019-06-11T05:00:00 | 0.064 | 42.06
2019-06-11T06:00:00 | 0.138 | 46.25
2019-06-11T07:00:00 | 0.21 | 51.58
2019-06-11T08:00:00 | 0.364 | 48.83
2019-06-11T09:00:00 | 0.511 | 34.33
2019-06-11T10:00:00 | 0.46 | 33.78
2019-06-11T11:00:00 | 0.398 | 33.5
2019-06-11T12:00:00 | 0.388 | 33.33
2019-06-11T13:00:00 | 0.383 | 33.37
2019-06-11T14:00:00 | 0.377 | 32.76
2019-06-11T15:00:00 | 0.346 | 32.77
2019-06-11T16:00:00 | 0.318 | 33.06
2019-06-11T17:00:00 | 0.215 | 59.38
2019-06-11T18:00:00 | 0.127 | 56.1
2019-06-11T19:00:00 | 0.051 | 50.08
2019-06-11T20:00:00 | 0.006 | 46.16
2019-06-11T21:00:00 | 0 | 33.19
2019-06-11T22:00:00 | 0 | 32.09
2019-06-11T23:00:00 | 0 | 32.91
2019-06-12T00:00:00 | 0 | 31.93
2019-06-12T01:00:00 | 0 | 31.31
2019-06-12T02:00:00 | 0 | 30.95
2019-06-12T03:00:00 | 0 | 30.28
2019-06-12T04:00:00 | 0 | 27.99
2019-06-12T05:00:00 | 0.016 | 47.82
2019-06-12T06:00:00 | 0.055 | 56.51
2019-06-12T07:00:00 | 0.107 | 62.61
2019-06-12T08:00:00 | 0.241 | 57.49
2019-06-12T09:00:00 | 0.39 | 51.91
2019-06-12T10:00:00 | 0.527 | 50.54
2019-06-12T11:00:00 | 0.595 | 45.98
2019-06-12T12:00:00 | 0.587 | 42.91
2019-06-12T13:00:00 | 0.476 | 39.05
2019-06-12T14:00:00 | 0.349 | 33
2019-06-12T15:00:00 | 0.256 | 35.34
2019-06-12T16:00:00 | 0.195 | 42.14
2019-06-12T17:00:00 | 0.102 | 48.5
2019-06-12T18:00:00 | 0.04 | 51.44
2019-06-12T19:00:00 | 0.019 | 50.56
2019-06-12T20:00:00 | 0.002 | 47.7
2019-06-12T21:00:00 | 0 | 44.64
2019-06-12T22:00:00 | 0 | 38.7
2019-06-12T23:00:00 | 0 | 1.75
2019-06-13T00:00:00 | 0 | 10.01
2019-06-13T01:00:00 | 0 | 15.65
2019-06-13T02:00:00 | 0 | 24.02
2019-06-13T03:00:00 | 0 | 22.7
2019-06-13T04:00:00 | 0.016 | 24.09
2019-06-13T05:00:00 | 0.047 | 37.45
2019-06-13T06:00:00 | 0.166 | 48.01
2019-06-13T07:00:00 | 0.358 | 44.49
2019-06-13T08:00:00 | 0.539 | 36.42
2019-06-13T09:00:00 | 0.687 | 32.9
2019-06-13T10:00:00 | 0.781 | 30.18
2019-06-13T11:00:00 | 0.834 | 28.42
2019-06-13T12:00:00 | 0.842 | 28.66
2019-06-13T13:00:00 | 0.798 | 28.85
2019-06-13T14:00:00 | 0.728 | 30.03
2019-06-13T15:00:00 | 0.587 | 31.11
2019-06-13T16:00:00 | 0.404 | 33.68
2019-06-13T17:00:00 | 0.244 | 50.09
2019-06-13T18:00:00 | 0.127 | 64.24
2019-06-13T19:00:00 | 0.051 | 76.5
2019-06-13T20:00:00 | 0.006 | 62.61
2019-06-13T21:00:00 | 0 | 47.56
2019-06-13T22:00:00 | 0 | 41.03
2019-06-13T23:00:00 | 0 | 29.42
2019-06-14T00:00:00 | 0 | 28.82
2019-06-14T01:00:00 | 0 | 27.32
2019-06-14T02:00:00 | 0 | 27.08
2019-06-14T03:00:00 | 0 | 27.09
2019-06-14T04:00:00 | 0.017 | 28.61
2019-06-14T05:00:00 | 0.057 | 40.25
2019-06-14T06:00:00 | 0.165 | 52.94
2019-06-14T07:00:00 | 0.315 | 59.61
2019-06-14T08:00:00 | 0.475 | 49.04
2019-06-14T09:00:00 | 0.643 | 42.91
2019-06-14T10:00:00 | 0.758 | 41.01
2019-06-14T11:00:00 | 0.828 | 34.9
2019-06-14T12:00:00 | 0.752 | 33.02
2019-06-14T13:00:00 | 0.643 | 33.28
2019-06-14T14:00:00 | 0.56 | 34.06
2019-06-14T15:00:00 | 0.323 | 36.34
2019-06-14T16:00:00 | 0.233 | 49.02
2019-06-14T17:00:00 | 0.244 | 58.28
2019-06-14T18:00:00 | 0.11 | 64.69
2019-06-14T19:00:00 | 0.029 | 58.94
2019-06-14T20:00:00 | 0.001 | 50.45
2019-06-14T21:00:00 | 0 | 43.54
2019-06-14T22:00:00 | 0 | 37.94
2019-06-14T23:00:00 | 0 | 28.13
2019-06-15T00:00:00 | 0 | 29.14
2019-06-15T01:00:00 | 0 | 28.29
2019-06-15T02:00:00 | 0 | 27.36
2019-06-15T03:00:00 | 0 | 26.6
2019-06-15T04:00:00 | 0.001 | 25.14
2019-06-15T05:00:00 | 0.019 | 25.83
2019-06-15T06:00:00 | 0.05 | 27.91
2019-06-15T07:00:00 | 0.077 | 28.93
2019-06-15T08:00:00 | 0.099 | 29.56
2019-06-15T09:00:00 | 0.129 | 30.13
2019-06-15T10:00:00 | 0.163 | 27.47
2019-06-15T11:00:00 | 0.219 | 25.38
2019-06-15T12:00:00 | 0.322 | 24.93
2019-06-15T13:00:00 | 0.339 | 23.54
2019-06-15T14:00:00 | 0.301 | 23.64
2019-06-15T15:00:00 | 0.309 | 24.32
2019-06-15T16:00:00 | 0.32 | 28.27
2019-06-15T17:00:00 | 0.231 | 29.62
2019-06-15T18:00:00 | 0.13 | 29.72
2019-06-15T19:00:00 | 0.055 | 29.63
2019-06-15T20:00:00 | 0.005 | 29.4
2019-06-15T21:00:00 | 0 | 29.57
2019-06-15T22:00:00 | 0 | 29.23
2019-06-15T23:00:00 | 0 | 21.86
2019-06-16T00:00:00 | 0 | 27.52
2019-06-16T01:00:00 | 0 | 26.05
2019-06-16T02:00:00 | 0 | 25.39
2019-06-16T03:00:00 | 0 | 25.07
2019-06-16T04:00:00 | 0.017 | 23.88
2019-06-16T05:00:00 | 0.052 | 23.89
2019-06-16T06:00:00 | 0.165 | 26.93
2019-06-16T07:00:00 | 0.337 | 28.35
2019-06-16T08:00:00 | 0.52 | 28.04
2019-06-16T09:00:00 | 0.671 | 27.44
2019-06-16T10:00:00 | 0.757 | 27.98
2019-06-16T11:00:00 | 0.806 | 27.17
2019-06-16T12:00:00 | 0.815 | 23.92
2019-06-16T13:00:00 | 0.726 | 23.1
2019-06-16T14:00:00 | 0.51 | 24.65
2019-06-16T15:00:00 | 0.448 | 25.78
2019-06-16T16:00:00 | 0.35 | 30.71
2019-06-16T17:00:00 | 0.279 | 38.2
2019-06-16T18:00:00 | 0.131 | 44.84
2019-06-16T19:00:00 | 0.05 | 47.95
2019-06-16T20:00:00 | 0.008 | 51.6
2019-06-16T21:00:00 | 0 | 48.05
2019-06-16T22:00:00 | 0 | 40.91
2019-06-16T23:00:00 | 0 | 33.06
2019-06-17T00:00:00 | 0 | 30.28
2019-06-17T01:00:00 | 0 | 29.96
2019-06-17T02:00:00 | 0 | 29.48
2019-06-17T03:00:00 | 0 | 29.28
2019-06-17T04:00:00 | 0.016 | 30.95
2019-06-17T05:00:00 | 0.046 | 45.79
2019-06-17T06:00:00 | 0.163 | 50.8
2019-06-17T07:00:00 | 0.354 | 49.02
2019-06-17T08:00:00 | 0.535 | 39.19
2019-06-17T09:00:00 | 0.683 | 34.64
2019-06-17T10:00:00 | 0.789 | 32.62
2019-06-17T11:00:00 | 0.851 | 32.9
2019-06-17T12:00:00 | 0.868 | 32.42
2019-06-17T13:00:00 | 0.838 | 32.64
2019-06-17T14:00:00 | 0.761 | 31.66
2019-06-17T15:00:00 | 0.643 | 31.09
2019-06-17T16:00:00 | 0.486 | 44.97
2019-06-17T17:00:00 | 0.304 | 57.06
2019-06-17T18:00:00 | 0.125 | 70.1
2019-06-17T19:00:00 | 0.044 | 69.52
2019-06-17T20:00:00 | 0.008 | 58.24
2019-06-17T21:00:00 | 0 | 45.53
2019-06-17T22:00:00 | 0 | 31.14
2019-06-17T23:00:00 | 0 | 17.77
2019-06-18T00:00:00 | 0 | 30.23
2019-06-18T01:00:00 | 0 | 29.88
2019-06-18T02:00:00 | 0 | 29.77
2019-06-18T03:00:00 | 0 | 29.62
2019-06-18T04:00:00 | 0.01 | 22.06
2019-06-18T05:00:00 | 0.04 | 39.68
2019-06-18T06:00:00 | 0.085 | 51.74
2019-06-18T07:00:00 | 0.15 | 49.75
2019-06-18T08:00:00 | 0.307 | 43.74
2019-06-18T09:00:00 | 0.588 | 39.92
2019-06-18T10:00:00 | 0.734 | 38.9
2019-06-18T11:00:00 | 0.785 | 37.12
2019-06-18T12:00:00 | 0.739 | 36.1
2019-06-18T13:00:00 | 0.734 | 36.06
2019-06-18T14:00:00 | 0.689 | 38.37
2019-06-18T15:00:00 | 0.48 | 42.92
2019-06-18T16:00:00 | 0.259 | 47.74
2019-06-18T17:00:00 | 0.15 | 51.96
2019-06-18T18:00:00 | 0.098 | 66.16
2019-06-18T19:00:00 | 0.044 | 67.12
2019-06-18T20:00:00 | 0.005 | 53.2
2019-06-18T21:00:00 | 0 | 47.06
2019-06-18T22:00:00 | 0 | 37.08
2019-06-18T23:00:00 | 0 | 34.12
2019-06-19T00:00:00 | 0 | 31.15
2019-06-19T01:00:00 | 0 | 30.85
2019-06-19T02:00:00 | 0 | 30.86
2019-06-19T03:00:00 | 0 | 30.93
2019-06-19T04:00:00 | 0.015 | 33.28
2019-06-19T05:00:00 | 0.063 | 43.07
2019-06-19T06:00:00 | 0.16 | 54.43
2019-06-19T07:00:00 | 0.324 | 58.64
2019-06-19T08:00:00 | 0.497 | 49.28
2019-06-19T09:00:00 | 0.642 | 42.98
2019-06-19T10:00:00 | 0.71 | 40.81
2019-06-19T11:00:00 | 0.755 | 37.01
2019-06-19T12:00:00 | 0.752 | 36.93
2019-06-19T13:00:00 | 0.656 | 36.29
2019-06-19T14:00:00 | 0.624 | 36.09
2019-06-19T15:00:00 | 0.544 | 34.91
2019-06-19T16:00:00 | 0.402 | 42.91
2019-06-19T17:00:00 | 0.26 | 49.94
2019-06-19T18:00:00 | 0.119 | 53.17
2019-06-19T19:00:00 | 0.04 | 51.07
2019-06-19T20:00:00 | 0.002 | 45.64
2019-06-19T21:00:00 | 0 | 40.08
2019-06-19T22:00:00 | 0 | 34.99
2019-06-19T23:00:00 | 0 | 30.75
2019-06-20T00:00:00 | 0 | 30.23
2019-06-20T01:00:00 | 0 | 29.87
2019-06-20T02:00:00 | 0 | 28.71
2019-06-20T03:00:00 | 0 | 28.54
2019-06-20T04:00:00 | 0.009 | 29.11
2019-06-20T05:00:00 | 0.039 | 30.93
2019-06-20T06:00:00 | 0.082 | 36.09
2019-06-20T07:00:00 | 0.155 | 39.68
2019-06-20T08:00:00 | 0.283 | 36.91
2019-06-20T09:00:00 | 0.442 | 35.69
2019-06-20T10:00:00 | 0.608 | 36.98
2019-06-20T11:00:00 | 0.742 | 36.08
2019-06-20T12:00:00 | 0.786 | 34.09
2019-06-20T13:00:00 | 0.769 | 33.17
2019-06-20T14:00:00 | 0.713 | 33.93
2019-06-20T15:00:00 | 0.602 | 33.54
2019-06-20T16:00:00 | 0.462 | 36.71
2019-06-20T17:00:00 | 0.299 | 39.62
2019-06-20T18:00:00 | 0.138 | 44.82
2019-06-20T19:00:00 | 0.055 | 51.96
2019-06-20T20:00:00 | 0.007 | 50
2019-06-20T21:00:00 | 0 | 46.63
2019-06-20T22:00:00 | 0 | 39.28
2019-06-20T23:00:00 | 0 | 34.3
2019-06-21T00:00:00 | 0 | 32.17
2019-06-21T01:00:00 | 0 | 31.92
2019-06-21T02:00:00 | 0 | 33
2019-06-21T03:00:00 | 0 | 33.42
2019-06-21T04:00:00 | 0.017 | 34.02
2019-06-21T05:00:00 | 0.05 | 40.72
2019-06-21T06:00:00 | 0.163 | 46.42
2019-06-21T07:00:00 | 0.333 | 47.09
2019-06-21T08:00:00 | 0.49 | 44.41
2019-06-21T09:00:00 | 0.57 | 43.93
2019-06-21T10:00:00 | 0.577 | 41.04
2019-06-21T11:00:00 | 0.604 | 36.21
2019-06-21T12:00:00 | 0.746 | 33.53
2019-06-21T13:00:00 | 0.782 | 32.41
2019-06-21T14:00:00 | 0.733 | 31.02
2019-06-21T15:00:00 | 0.631 | 30.61
2019-06-21T16:00:00 | 0.49 | 30.42
2019-06-21T17:00:00 | 0.315 | 40.79
2019-06-21T18:00:00 | 0.133 | 44.54
2019-06-21T19:00:00 | 0.045 | 42.04
2019-06-21T20:00:00 | 0.009 | 42.23
2019-06-21T21:00:00 | 0 | 31.3
2019-06-21T22:00:00 | 0 | 30.97
2019-06-21T23:00:00 | 0 | 33.63
2019-06-22T00:00:00 | 0 | 30.82
2019-06-22T01:00:00 | 0 | 29.99
2019-06-22T02:00:00 | 0 | 29.92
2019-06-22T03:00:00 | 0 | 29.3
2019-06-22T04:00:00 | 0.016 | 29.06
2019-06-22T05:00:00 | 0.038 | 29.91
2019-06-22T06:00:00 | 0.165 | 32.57
2019-06-22T07:00:00 | 0.373 | 34.85
2019-06-22T08:00:00 | 0.567 | 31.98
2019-06-22T09:00:00 | 0.721 | 31.06
2019-06-22T10:00:00 | 0.828 | 29.98
2019-06-22T11:00:00 | 0.889 | 29.97
2019-06-22T12:00:00 | 0.903 | 28.55
2019-06-22T13:00:00 | 0.872 | 28.45
2019-06-22T14:00:00 | 0.795 | 28.69
2019-06-22T15:00:00 | 0.673 | 29.96
2019-06-22T16:00:00 | 0.509 | 33.15
2019-06-22T17:00:00 | 0.318 | 34.73
2019-06-22T18:00:00 | 0.127 | 37.91
2019-06-22T19:00:00 | 0.04 | 35.38
2019-06-22T20:00:00 | 0.009 | 32.63
2019-06-22T21:00:00 | 0 | 34.03
2019-06-22T22:00:00 | 0 | 29.58
2019-06-22T23:00:00 | 0 | 28.1
2019-06-23T00:00:00 | 0 | 26.76
2019-06-23T01:00:00 | 0 | 26.02
2019-06-23T02:00:00 | 0 | 25.33
2019-06-23T03:00:00 | 0 | 21.81
2019-06-23T04:00:00 | 0.015 | 21.81
2019-06-23T05:00:00 | 0.061 | 21.19
2019-06-23T06:00:00 | 0.143 | 21.89
2019-06-23T07:00:00 | 0.296 | 25.78
2019-06-23T08:00:00 | 0.507 | 25.72
2019-06-23T09:00:00 | 0.682 | 25.37
2019-06-23T10:00:00 | 0.789 | 24.17
2019-06-23T11:00:00 | 0.834 | 22.04
2019-06-23T12:00:00 | 0.808 | 21.8
2019-06-23T13:00:00 | 0.759 | 22.14
2019-06-23T14:00:00 | 0.735 | 23.3
2019-06-23T15:00:00 | 0.637 | 26.48
2019-06-23T16:00:00 | 0.473 | 27.03
2019-06-23T17:00:00 | 0.279 | 28.75
2019-06-23T18:00:00 | 0.122 | 35.61
2019-06-23T19:00:00 | 0.044 | 36.35
2019-06-23T20:00:00 | 0.004 | 31.89
2019-06-23T21:00:00 | 0 | 34.19
2019-06-23T22:00:00 | 0 | 28.19
2019-06-23T23:00:00 | 0 | 26.97
2019-06-24T00:00:00 | 0 | 25.68
2019-06-24T01:00:00 | 0 | 24
2019-06-24T02:00:00 | 0 | 24.6
2019-06-24T03:00:00 | 0 | 22.22
2019-06-24T04:00:00 | 0.009 | 25.97
2019-06-24T05:00:00 | 0.043 | 35.24
2019-06-24T06:00:00 | 0.132 | 47.95
2019-06-24T07:00:00 | 0.304 | 42.78
2019-06-24T08:00:00 | 0.466 | 36.24
2019-06-24T09:00:00 | 0.608 | 32.67
2019-06-24T10:00:00 | 0.771 | 33.47
2019-06-24T11:00:00 | 0.843 | 33.46
2019-06-24T12:00:00 | 0.86 | 33.03
2019-06-24T13:00:00 | 0.831 | 32.82
2019-06-24T14:00:00 | 0.757 | 32.22
2019-06-24T15:00:00 | 0.643 | 32.18
2019-06-24T16:00:00 | 0.48 | 35.34
2019-06-24T17:00:00 | 0.295 | 34.26
2019-06-24T18:00:00 | 0.133 | 33.83
2019-06-24T19:00:00 | 0.051 | 33.2
2019-06-24T20:00:00 | 0.007 | 32.33
2019-06-24T21:00:00 | 0 | 32.06
2019-06-24T22:00:00 | 0 | 28.82
2019-06-24T23:00:00 | 0 | 23.09
2019-06-25T00:00:00 | 0 | 24.78
2019-06-25T01:00:00 | 0 | 23.7
2019-06-25T02:00:00 | 0 | 23.65
2019-06-25T03:00:00 | 0 | 22.86
2019-06-25T04:00:00 | 0.016 | 27.29
2019-06-25T05:00:00 | 0.059 | 32.05
2019-06-25T06:00:00 | 0.14 | 35.44
2019-06-25T07:00:00 | 0.28 | 35.16
2019-06-25T08:00:00 | 0.391 | 35.43
2019-06-25T09:00:00 | 0.461 | 35.72
2019-06-25T10:00:00 | 0.604 | 35.59
2019-06-25T11:00:00 | 0.646 | 34.29
2019-06-25T12:00:00 | 0.557 | 33.8
2019-06-25T13:00:00 | 0.367 | 33.9
2019-06-25T14:00:00 | 0.436 | 33.79
2019-06-25T15:00:00 | 0.588 | 33.46
2019-06-25T16:00:00 | 0.463 | 36.78
2019-06-25T17:00:00 | 0.284 | 48.28
2019-06-25T18:00:00 | 0.13 | 56.33
2019-06-25T19:00:00 | 0.051 | 68.87
2019-06-25T20:00:00 | 0.007 | 60.43
2019-06-25T21:00:00 | 0 | 31.64
2019-06-25T22:00:00 | 0 | 30.32
2019-06-25T23:00:00 | 0 | 31.49
2019-06-26T00:00:00 | 0 | 31.59
2019-06-26T01:00:00 | 0 | 31.43
2019-06-26T02:00:00 | 0 | 31.3
2019-06-26T03:00:00 | 0 | 30.52
2019-06-26T04:00:00 | 0.014 | 30.87
2019-06-26T05:00:00 | 0.057 | 44.45
2019-06-26T06:00:00 | 0.12 | 59.82
2019-06-26T07:00:00 | 0.2 | 60.08
2019-06-26T08:00:00 | 0.292 | 48.44
2019-06-26T09:00:00 | 0.555 | 35.17
2019-06-26T10:00:00 | 0.743 | 34.5
2019-06-26T11:00:00 | 0.808 | 33.95
2019-06-26T12:00:00 | 0.826 | 33.09
2019-06-26T13:00:00 | 0.812 | 31.88
2019-06-26T14:00:00 | 0.747 | 30.89
2019-06-26T15:00:00 | 0.642 | 30.71
2019-06-26T16:00:00 | 0.495 | 31.66
2019-06-26T17:00:00 | 0.315 | 31.12
2019-06-26T18:00:00 | 0.135 | 30.73
2019-06-26T19:00:00 | 0.047 | 30.04
2019-06-26T20:00:00 | 0.009 | 29.36
2019-06-26T21:00:00 | 0 | 27.82
2019-06-26T22:00:00 | 0 | 15.84
2019-06-26T23:00:00 | 0 | 23.24
2019-06-27T00:00:00 | 0 | 23.86
2019-06-27T01:00:00 | 0 | 22.46
2019-06-27T02:00:00 | 0 | 21.32
2019-06-27T03:00:00 | 0 | 16.47
2019-06-27T04:00:00 | 0.015 | 23.37
2019-06-27T05:00:00 | 0.059 | 28.62
2019-06-27T06:00:00 | 0.156 | 30.16
2019-06-27T07:00:00 | 0.307 | 30.54
2019-06-27T08:00:00 | 0.48 | 31.04
2019-06-27T09:00:00 | 0.676 | 31.64
2019-06-27T10:00:00 | 0.801 | 31.81
2019-06-27T11:00:00 | 0.869 | 31.03
2019-06-27T12:00:00 | 0.884 | 30.93
2019-06-27T13:00:00 | 0.85 | 30.91
2019-06-27T14:00:00 | 0.779 | 30.31
2019-06-27T15:00:00 | 0.662 | 30.47
2019-06-27T16:00:00 | 0.502 | 31.07
2019-06-27T17:00:00 | 0.318 | 31.21
2019-06-27T18:00:00 | 0.132 | 31.37
2019-06-27T19:00:00 | 0.042 | 30.95
2019-06-27T20:00:00 | 0.008 | 30.67
2019-06-27T21:00:00 | 0 | 32.2
2019-06-27T22:00:00 | 0 | 30.27
2019-06-27T23:00:00 | 0 | 26.04
2019-06-28T00:00:00 | 0 | 30.25
2019-06-28T01:00:00 | 0 | 30.05
2019-06-28T02:00:00 | 0 | 29.86
2019-06-28T03:00:00 | 0 | 28.66
2019-06-28T04:00:00 | 0.016 | 29.4
2019-06-28T05:00:00 | 0.057 | 47.08
2019-06-28T06:00:00 | 0.156 | 61.98
2019-06-28T07:00:00 | 0.325 | 61.66
2019-06-28T08:00:00 | 0.518 | 49.28
2019-06-28T09:00:00 | 0.702 | 43.99
2019-06-28T10:00:00 | 0.809 | 39.53
2019-06-28T11:00:00 | 0.869 | 36.75
2019-06-28T12:00:00 | 0.884 | 34.33
2019-06-28T13:00:00 | 0.854 | 33.89
2019-06-28T14:00:00 | 0.782 | 33.1
2019-06-28T15:00:00 | 0.664 | 34.4
2019-06-28T16:00:00 | 0.506 | 39.04
2019-06-28T17:00:00 | 0.319 | 54.13
2019-06-28T18:00:00 | 0.131 | 66.53
2019-06-28T19:00:00 | 0.04 | 66.06
2019-06-28T20:00:00 | 0.008 | 54.73
2019-06-28T21:00:00 | 0 | 48.54
2019-06-28T22:00:00 | 0 | 39.05
2019-06-28T23:00:00 | 0 | 34.11
2019-06-29T00:00:00 | 0 | 30.63
2019-06-29T01:00:00 | 0 | 29.29
2019-06-29T02:00:00 | 0 | 28.72
2019-06-29T03:00:00 | 0 | 28.63
2019-06-29T04:00:00 | 0.016 | 27.87
2019-06-29T05:00:00 | 0.044 | 29.19
2019-06-29T06:00:00 | 0.158 | 30.44
2019-06-29T07:00:00 | 0.353 | 29.15
2019-06-29T08:00:00 | 0.537 | 30.15
2019-06-29T09:00:00 | 0.687 | 28.07
2019-06-29T10:00:00 | 0.793 | 28.01
2019-06-29T11:00:00 | 0.852 | 28.01
2019-06-29T12:00:00 | 0.867 | 25.82
2019-06-29T13:00:00 | 0.84 | 25.06
2019-06-29T14:00:00 | 0.768 | 25.19
2019-06-29T15:00:00 | 0.652 | 26.39
2019-06-29T16:00:00 | 0.496 | 30.18
2019-06-29T17:00:00 | 0.312 | 40
2019-06-29T18:00:00 | 0.128 | 52.46
2019-06-29T19:00:00 | 0.04 | 56.23
2019-06-29T20:00:00 | 0.008 | 49.95
2019-06-29T21:00:00 | 0 | 41.03
2019-06-29T22:00:00 | 0 | 35.61
2019-06-29T23:00:00 | 0 | 30.41
2019-06-30T00:00:00 | 0 | 26.9
2019-06-30T01:00:00 | 0 | 21.55
2019-06-30T02:00:00 | 0 | 17.13
2019-06-30T03:00:00 | 0 | 14.92
2019-06-30T04:00:00 | 0.015 | 10.16
2019-06-30T05:00:00 | 0.043 | 12.68
2019-06-30T06:00:00 | 0.155 | 15.03
2019-06-30T07:00:00 | 0.34 | 21.35
2019-06-30T08:00:00 | 0.52 | 22.23
2019-06-30T09:00:00 | 0.653 | 23.13
2019-06-30T10:00:00 | 0.681 | 23.63
2019-06-30T11:00:00 | 0.758 | 13.3
2019-06-30T12:00:00 | 0.812 | 0.12
2019-06-30T13:00:00 | 0.801 | 0.07
2019-06-30T14:00:00 | 0.742 | -11.03
2019-06-30T15:00:00 | 0.638 | 0.02
2019-06-30T16:00:00 | 0.49 | 20.05
2019-06-30T17:00:00 | 0.31 | 28.83
2019-06-30T18:00:00 | 0.131 | 27.26
2019-06-30T19:00:00 | 0.042 | 27.46
2019-06-30T20:00:00 | 0.008 | 27.94
2019-06-30T21:00:00 | 0 | 27.98
2019-06-30T22:00:00 | 0 | 27.75
2019-06-30T23:00:00 | 0 | 27.49
2019-07-01T00:00:00 | 0 | 25.39
2019-07-01T01:00:00 | 0 | 24.22
2019-07-01T02:00:00 | 0 | 24.07
2019-07-01T03:00:00 | 0 | 25.07
2019-07-01T04:00:00 | 0.014 | 26.03
2019-07-01T05:00:00 | 0.055 | 27.7
2019-07-01T06:00:00 | 0.157 | 29.67
2019-07-01T07:00:00 | 0.341 | 31.97
2019-07-01T08:00:00 | 0.518 | 32
2019-07-01T09:00:00 | 0.666 | 31.15
2019-07-01T10:00:00 | 0.763 | 29.91
2019-07-01T11:00:00 | 0.829 | 28.52
2019-07-01T12:00:00 | 0.85 | 27.39
2019-07-01T13:00:00 | 0.815 | 27.25
2019-07-01T14:00:00 | 0.744 | 27
2019-07-01T15:00:00 | 0.629 | 26.72
2019-07-01T16:00:00 | 0.459 | 27.5
2019-07-01T17:00:00 | 0.271 | 28.04
2019-07-01T18:00:00 | 0.131 | 27.89
2019-07-01T19:00:00 | 0.05 | 27.67
2019-07-01T20:00:00 | 0.007 | 27.29
2019-07-01T21:00:00 | 0 | 27.15
2019-07-01T22:00:00 | 0 | 26.08
2019-07-01T23:00:00 | 0 | 24.99
2019-07-02T00:00:00 | 0 | 24.09
2019-07-02T01:00:00 | 0 | 22.73
2019-07-02T02:00:00 | 0 | 21.53
2019-07-02T03:00:00 | 0 | 20.57
2019-07-02T04:00:00 | 0.015 | 21.36
2019-07-02T05:00:00 | 0.051 | 24.29
2019-07-02T06:00:00 | 0.155 | 26.86
2019-07-02T07:00:00 | 0.345 | 27.49
2019-07-02T08:00:00 | 0.505 | 28.48
2019-07-02T09:00:00 | 0.621 | 28.82
2019-07-02T10:00:00 | 0.706 | 29.79
2019-07-02T11:00:00 | 0.813 | 28.11
2019-07-02T12:00:00 | 0.851 | 28.84
2019-07-02T13:00:00 | 0.837 | 28.82
2019-07-02T14:00:00 | 0.785 | 28.89
2019-07-02T15:00:00 | 0.681 | 29
2019-07-02T16:00:00 | 0.518 | 30.22
2019-07-02T17:00:00 | 0.325 | 29.16
2019-07-02T18:00:00 | 0.133 | 30.96
2019-07-02T19:00:00 | 0.042 | 30.95
2019-07-02T20:00:00 | 0.006 | 30.43
2019-07-02T21:00:00 | 0 | 29.98
2019-07-02T22:00:00 | 0 | 27.61
2019-07-02T23:00:00 | 0 | 26.12
2019-07-03T00:00:00 | 0 | 25.7
2019-07-03T01:00:00 | 0 | 25.37
2019-07-03T02:00:00 | 0 | 25.15
2019-07-03T03:00:00 | 0 | 25.33
2019-07-03T04:00:00 | 0.014 | 26.73
2019-07-03T05:00:00 | 0.059 | 30.15
2019-07-03T06:00:00 | 0.149 | 31.35
2019-07-03T07:00:00 | 0.341 | 31.8
2019-07-03T08:00:00 | 0.522 | 31.8
2019-07-03T09:00:00 | 0.674 | 31.96
2019-07-03T10:00:00 | 0.783 | 31.71
2019-07-03T11:00:00 | 0.84 | 30.45
2019-07-03T12:00:00 | 0.859 | 29.93
2019-07-03T13:00:00 | 0.817 | 29.4
2019-07-03T14:00:00 | 0.741 | 29.26
2019-07-03T15:00:00 | 0.63 | 29.12
2019-07-03T16:00:00 | 0.482 | 29.99
2019-07-03T17:00:00 | 0.308 | 30.3
2019-07-03T18:00:00 | 0.133 | 30.25
2019-07-03T19:00:00 | 0.044 | 29.95
2019-07-03T20:00:00 | 0.006 | 29.55
2019-07-03T21:00:00 | 0 | 29.46
2019-07-03T22:00:00 | 0 | 27.59
2019-07-03T23:00:00 | 0 | 27.78
2019-07-04T00:00:00 | 0 | 27.29
2019-07-04T01:00:00 | 0 | 26.82
2019-07-04T02:00:00 | 0 | 26.98
2019-07-04T03:00:00 | 0 | 27.11
2019-07-04T04:00:00 | 0.011 | 28.07
2019-07-04T05:00:00 | 0.058 | 28.47
2019-07-04T06:00:00 | 0.112 | 29.62
2019-07-04T07:00:00 | 0.165 | 30.83
2019-07-04T08:00:00 | 0.287 | 30.91
2019-07-04T09:00:00 | 0.367 | 30.69
2019-07-04T10:00:00 | 0.404 | 29.9
2019-07-04T11:00:00 | 0.39 | 29.01
2019-07-04T12:00:00 | 0.203 | 28.94
2019-07-04T13:00:00 | 0.17 | 28.82
2019-07-04T14:00:00 | 0.204 | 28.9
2019-07-04T15:00:00 | 0.237 | 28.85
2019-07-04T16:00:00 | 0.223 | 29.33
2019-07-04T17:00:00 | 0.163 | 29.15
2019-07-04T18:00:00 | 0.064 | 29.02
2019-07-04T19:00:00 | 0.018 | 28.91
2019-07-04T20:00:00 | 0 | 28.43
2019-07-04T21:00:00 | 0 | 28.37
2019-07-04T22:00:00 | 0 | 27.26
2019-07-04T23:00:00 | 0 | 26.19
2019-07-05T00:00:00 | 0 | 25.84
2019-07-05T01:00:00 | 0 | 25.46
2019-07-05T02:00:00 | 0 | 25.52
2019-07-05T03:00:00 | 0 | 25.9
2019-07-05T04:00:00 | 0.006 | 26.76
2019-07-05T05:00:00 | 0.055 | 34.62
2019-07-05T06:00:00 | 0.133 | 42.89
2019-07-05T07:00:00 | 0.299 | 45.92
2019-07-05T08:00:00 | 0.443 | 43.4
2019-07-05T09:00:00 | 0.591 | 38
2019-07-05T10:00:00 | 0.727 | 36.6
2019-07-05T11:00:00 | 0.8 | 33.02
2019-07-05T12:00:00 | 0.801 | 31.05
2019-07-05T13:00:00 | 0.742 | 29.68
2019-07-05T14:00:00 | 0.677 | 29.2
2019-07-05T15:00:00 | 0.575 | 29.48
2019-07-05T16:00:00 | 0.468 | 30.41
2019-07-05T17:00:00 | 0.28 | 30.41
2019-07-05T18:00:00 | 0.119 | 30.47
2019-07-05T19:00:00 | 0.038 | 29.97
2019-07-05T20:00:00 | 0.003 | 29.59
2019-07-05T21:00:00 | 0 | 29.47
2019-07-05T22:00:00 | 0 | 28.56
2019-07-05T23:00:00 | 0 | 29.5
2019-07-06T00:00:00 | 0 | 28.54
2019-07-06T01:00:00 | 0 | 28.64
2019-07-06T02:00:00 | 0 | 28.66
2019-07-06T03:00:00 | 0 | 27.91
2019-07-06T04:00:00 | 0.001 | 28.06
2019-07-06T05:00:00 | 0.019 | 28.51
2019-07-06T06:00:00 | 0.049 | 29.03
2019-07-06T07:00:00 | 0.092 | 31.05
2019-07-06T08:00:00 | 0.157 | 30.99
2019-07-06T09:00:00 | 0.247 | 29.7
2019-07-06T10:00:00 | 0.311 | 28.53
2019-07-06T11:00:00 | 0.302 | 26.86
2019-07-06T12:00:00 | 0.367 | 26.09
2019-07-06T13:00:00 | 0.634 | 24.94
2019-07-06T14:00:00 | 0.758 | 26.1
2019-07-06T15:00:00 | 0.664 | 27.64
2019-07-06T16:00:00 | 0.503 | 28.99
2019-07-06T17:00:00 | 0.317 | 29.75
2019-07-06T18:00:00 | 0.144 | 30.03
2019-07-06T19:00:00 | 0.053 | 29.02
2019-07-06T20:00:00 | 0.005 | 28.79
2019-07-06T21:00:00 | 0 | 29.19
2019-07-06T22:00:00 | 0 | 28.39
2019-07-06T23:00:00 | 0 | 28.21
2019-07-07T00:00:00 | 0 | 25.98
2019-07-07T01:00:00 | 0 | 25.03
2019-07-07T02:00:00 | 0 | 24.27
2019-07-07T03:00:00 | 0 | 23.36
2019-07-07T04:00:00 | 0.007 | 23.6
2019-07-07T05:00:00 | 0.056 | 21.82
2019-07-07T06:00:00 | 0.134 | 20.78
2019-07-07T07:00:00 | 0.252 | 24.11
2019-07-07T08:00:00 | 0.342 | 25.76
2019-07-07T09:00:00 | 0.439 | 25.99
2019-07-07T10:00:00 | 0.406 | 26.4
2019-07-07T11:00:00 | 0.435 | 26.3
2019-07-07T12:00:00 | 0.465 | 20.66
2019-07-07T13:00:00 | 0.483 | 9.39
2019-07-07T14:00:00 | 0.553 | 6.77
2019-07-07T15:00:00 | 0.423 | 12.12
2019-07-07T16:00:00 | 0.321 | 25.62
2019-07-07T17:00:00 | 0.228 | 29.2
2019-07-07T18:00:00 | 0.13 | 31.47
2019-07-07T19:00:00 | 0.042 | 31.98
2019-07-07T20:00:00 | 0.004 | 33.01
2019-07-07T21:00:00 | 0 | 31.25
2019-07-07T22:00:00 | 0 | 31.01
2019-07-07T23:00:00 | 0 | 30.21
2019-07-08T00:00:00 | 0 | 29.44
2019-07-08T01:00:00 | 0 | 29.16
2019-07-08T02:00:00 | 0 | 29.31
2019-07-08T03:00:00 | 0 | 29.08
2019-07-08T04:00:00 | 0.012 | 29.16
2019-07-08T05:00:00 | 0.049 | 31.4
2019-07-08T06:00:00 | 0.153 | 39.06
2019-07-08T07:00:00 | 0.35 | 39.99
2019-07-08T08:00:00 | 0.542 | 38.59
2019-07-08T09:00:00 | 0.692 | 37.29
2019-07-08T10:00:00 | 0.791 | 39.94
2019-07-08T11:00:00 | 0.844 | 38.68
2019-07-08T12:00:00 | 0.859 | 35.09
2019-07-08T13:00:00 | 0.814 | 33.48
2019-07-08T14:00:00 | 0.732 | 33.76
2019-07-08T15:00:00 | 0.622 | 34.47
2019-07-08T16:00:00 | 0.473 | 34.92
2019-07-08T17:00:00 | 0.296 | 37.08
2019-07-08T18:00:00 | 0.131 | 39.93
2019-07-08T19:00:00 | 0.044 | 31.56
2019-07-08T20:00:00 | 0.003 | 31.15
2019-07-08T21:00:00 | 0 | 30.75
2019-07-08T22:00:00 | 0 | 29.72
2019-07-08T23:00:00 | 0 | 30.55
2019-07-09T00:00:00 | 0 | 29.51
2019-07-09T01:00:00 | 0 | 29.25
2019-07-09T02:00:00 | 0 | 29.22
2019-07-09T03:00:00 | 0 | 29.23
2019-07-09T04:00:00 | 0.007 | 30.07
2019-07-09T05:00:00 | 0.051 | 36.16
2019-07-09T06:00:00 | 0.134 | 43.95
2019-07-09T07:00:00 | 0.284 | 44.06
2019-07-09T08:00:00 | 0.373 | 41.09
2019-07-09T09:00:00 | 0.421 | 38.17
2019-07-09T10:00:00 | 0.621 | 38.04
2019-07-09T11:00:00 | 0.687 | 37.06
2019-07-09T12:00:00 | 0.704 | 35.15
2019-07-09T13:00:00 | 0.731 | 34.75
2019-07-09T14:00:00 | 0.674 | 34.24
2019-07-09T15:00:00 | 0.558 | 34.74
2019-07-09T16:00:00 | 0.395 | 36.71
2019-07-09T17:00:00 | 0.255 | 40.34
2019-07-09T18:00:00 | 0.111 | 47
2019-07-09T19:00:00 | 0.043 | 47.9
2019-07-09T20:00:00 | 0.003 | 45.99
2019-07-09T21:00:00 | 0 | 43.88
2019-07-09T22:00:00 | 0 | 36.66
2019-07-09T23:00:00 | 0 | 32.88
2019-07-10T00:00:00 | 0 | 32.46
2019-07-10T01:00:00 | 0 | 32.07
2019-07-10T02:00:00 | 0 | 32.16
2019-07-10T03:00:00 | 0 | 32.23
2019-07-10T04:00:00 | 0.011 | 33.5
2019-07-10T05:00:00 | 0.047 | 41.92
2019-07-10T06:00:00 | 0.149 | 49.45
2019-07-10T07:00:00 | 0.337 | 48.8
2019-07-10T08:00:00 | 0.521 | 43.99
2019-07-10T09:00:00 | 0.665 | 41.34
2019-07-10T10:00:00 | 0.778 | 42.13
2019-07-10T11:00:00 | 0.852 | 39.16
2019-07-10T12:00:00 | 0.876 | 37.32
2019-07-10T13:00:00 | 0.855 | 36.99
2019-07-10T14:00:00 | 0.785 | 37.05
2019-07-10T15:00:00 | 0.668 | 38.84
2019-07-10T16:00:00 | 0.505 | 44.08
2019-07-10T17:00:00 | 0.309 | 48.95
2019-07-10T18:00:00 | 0.128 | 53.19
2019-07-10T19:00:00 | 0.044 | 51.47
2019-07-10T20:00:00 | 0.003 | 48.06
2019-07-10T21:00:00 | 0 | 47.73
2019-07-10T22:00:00 | 0 | 42.65
2019-07-10T23:00:00 | 0 | 36.52
2019-07-11T00:00:00 | 0 | 35.99
2019-07-11T01:00:00 | 0 | 35.12
2019-07-11T02:00:00 | 0 | 35
2019-07-11T03:00:00 | 0 | 35
2019-07-11T04:00:00 | 0 | 35.96
2019-07-11T05:00:00 | 0.012 | 42.41
2019-07-11T06:00:00 | 0.036 | 50.92
2019-07-11T07:00:00 | 0.078 | 51.94
2019-07-11T08:00:00 | 0.134 | 52.84
2019-07-11T09:00:00 | 0.225 | 51.78
2019-07-11T10:00:00 | 0.287 | 53.99
2019-07-11T11:00:00 | 0.368 | 51.42
2019-07-11T12:00:00 | 0.378 | 50
2019-07-11T13:00:00 | 0.351 | 46.65
2019-07-11T14:00:00 | 0.315 | 45.51
2019-07-11T15:00:00 | 0.318 | 46
2019-07-11T16:00:00 | 0.244 | 49.9
2019-07-11T17:00:00 | 0.137 | 52.7
2019-07-11T18:00:00 | 0.062 | 53.39
2019-07-11T19:00:00 | 0.016 | 51.9
2019-07-11T20:00:00 | 0 | 49.04
2019-07-11T21:00:00 | 0 | 47.76
2019-07-11T22:00:00 | 0 | 40.17
2019-07-11T23:00:00 | 0 | 38.94
2019-07-12T00:00:00 | 0 | 37.89
2019-07-12T01:00:00 | 0 | 37.43
2019-07-12T02:00:00 | 0 | 37.33
2019-07-12T03:00:00 | 0 | 37.68
2019-07-12T04:00:00 | 0.003 | 37.83
2019-07-12T05:00:00 | 0.038 | 48.39
2019-07-12T06:00:00 | 0.105 | 53.91
2019-07-12T07:00:00 | 0.198 | 58.4
2019-07-12T08:00:00 | 0.281 | 56.77
2019-07-12T09:00:00 | 0.379 | 52.4
2019-07-12T10:00:00 | 0.47 | 50.97
2019-07-12T11:00:00 | 0.485 | 44.54
2019-07-12T12:00:00 | 0.486 | 41.73
2019-07-12T13:00:00 | 0.441 | 40.73
2019-07-12T14:00:00 | 0.35 | 38
2019-07-12T15:00:00 | 0.311 | 38.64
2019-07-12T16:00:00 | 0.28 | 41.91
2019-07-12T17:00:00 | 0.19 | 50.9
2019-07-12T18:00:00 | 0.1 | 53.94
2019-07-12T19:00:00 | 0.038 | 53.92
2019-07-12T20:00:00 | 0.001 | 48.31
2019-07-12T21:00:00 | 0 | 43.88
2019-07-12T22:00:00 | 0 | 41.42
2019-07-12T23:00:00 | 0 | 41.05
2019-07-13T00:00:00 | 0 | 38.38
2019-07-13T01:00:00 | 0 | 36.87
2019-07-13T02:00:00 | 0 | 36.12
2019-07-13T03:00:00 | 0 | 37.02
2019-07-13T04:00:00 | 0.008 | 35.36
2019-07-13T05:00:00 | 0.054 | 36.1
2019-07-13T06:00:00 | 0.144 | 37.78
2019-07-13T07:00:00 | 0.306 | 38.46
2019-07-13T08:00:00 | 0.474 | 39.83
2019-07-13T09:00:00 | 0.629 | 39.82
2019-07-13T10:00:00 | 0.741 | 39
2019-07-13T11:00:00 | 0.797 | 37.87
2019-07-13T12:00:00 | 0.798 | 34.7
2019-07-13T13:00:00 | 0.757 | 33.94
2019-07-13T14:00:00 | 0.681 | 34.62
2019-07-13T15:00:00 | 0.592 | 34.23
2019-07-13T16:00:00 | 0.459 | 34.71
2019-07-13T17:00:00 | 0.294 | 36.91
2019-07-13T18:00:00 | 0.126 | 37.98
2019-07-13T19:00:00 | 0.042 | 37.79
2019-07-13T20:00:00 | 0.001 | 37.72
2019-07-13T21:00:00 | 0 | 41.2
2019-07-13T22:00:00 | 0 | 38.17
2019-07-13T23:00:00 | 0 | 35.85
2019-07-14T00:00:00 | 0 | 35.04
2019-07-14T01:00:00 | 0 | 33.77
2019-07-14T02:00:00 | 0 | 32.69
2019-07-14T03:00:00 | 0 | 33.21
2019-07-14T04:00:00 | 0.003 | 33.2
2019-07-14T05:00:00 | 0.036 | 33.87
2019-07-14T06:00:00 | 0.09 | 34.76
2019-07-14T07:00:00 | 0.153 | 36.33
2019-07-14T08:00:00 | 0.224 | 36.92
2019-07-14T09:00:00 | 0.387 | 37.44
2019-07-14T10:00:00 | 0.453 | 37.94
2019-07-14T11:00:00 | 0.704 | 37.23
2019-07-14T12:00:00 | 0.779 | 36.13
2019-07-14T13:00:00 | 0.762 | 35.36
2019-07-14T14:00:00 | 0.726 | 35.09
2019-07-14T15:00:00 | 0.613 | 35.31
2019-07-14T16:00:00 | 0.406 | 34.94
2019-07-14T17:00:00 | 0.269 | 37.84
2019-07-14T18:00:00 | 0.129 | 38.97
2019-07-14T19:00:00 | 0.045 | 39.91
2019-07-14T20:00:00 | 0.001 | 38.45
2019-07-14T21:00:00 | 0 | 38.61
2019-07-14T22:00:00 | 0 | 37.86
2019-07-14T23:00:00 | 0 | 37.68
2019-07-15T00:00:00 | 0 | 36.58
2019-07-15T01:00:00 | 0 | 36.45
2019-07-15T02:00:00 | 0 | 35.16
2019-07-15T03:00:00 | 0 | 34.93
2019-07-15T04:00:00 | 0.003 | 36.84
2019-07-15T05:00:00 | 0.038 | 39.36
2019-07-15T06:00:00 | 0.104 | 48.82
2019-07-15T07:00:00 | 0.209 | 48.86
2019-07-15T08:00:00 | 0.351 | 46.79
2019-07-15T09:00:00 | 0.488 | 46.2
2019-07-15T10:00:00 | 0.602 | 44.21
2019-07-15T11:00:00 | 0.684 | 39.02
2019-07-15T12:00:00 | 0.742 | 39
2019-07-15T13:00:00 | 0.774 | 37.93
2019-07-15T14:00:00 | 0.743 | 37.78
2019-07-15T15:00:00 | 0.64 | 37.26
2019-07-15T16:00:00 | 0.47 | 37.77
2019-07-15T17:00:00 | 0.296 | 38.78
2019-07-15T18:00:00 | 0.13 | 38.72
2019-07-15T19:00:00 | 0.044 | 38.41
2019-07-15T20:00:00 | 0.002 | 38.16
2019-07-15T21:00:00 | 0 | 38.19
2019-07-15T22:00:00 | 0 | 37.24
2019-07-15T23:00:00 | 0 | 36.82
2019-07-16T00:00:00 | 0 | 36.27
2019-07-16T01:00:00 | 0 | 34.93
2019-07-16T02:00:00 | 0 | 33.89
2019-07-16T03:00:00 | 0 | 33.13
2019-07-16T04:00:00 | 0.007 | 35.11
2019-07-16T05:00:00 | 0.043 | 38.58
2019-07-16T06:00:00 | 0.139 | 46.95
2019-07-16T07:00:00 | 0.336 | 49.14
2019-07-16T08:00:00 | 0.53 | 47.95
2019-07-16T09:00:00 | 0.692 | 47.13
2019-07-16T10:00:00 | 0.803 | 46.92
2019-07-16T11:00:00 | 0.867 | 42.07
2019-07-16T12:00:00 | 0.881 | 39.9
2019-07-16T13:00:00 | 0.848 | 39.46
2019-07-16T14:00:00 | 0.774 | 39.04
2019-07-16T15:00:00 | 0.652 | 39.3
2019-07-16T16:00:00 | 0.479 | 45.38
2019-07-16T17:00:00 | 0.281 | 48.81
2019-07-16T18:00:00 | 0.117 | 52.64
2019-07-16T19:00:00 | 0.039 | 51.96
2019-07-16T20:00:00 | 0.001 | 49.19
2019-07-16T21:00:00 | 0 | 49
2019-07-16T22:00:00 | 0 | 45.19
2019-07-16T23:00:00 | 0 | 40.02
2019-07-17T00:00:00 | 0 | 38.87
2019-07-17T01:00:00 | 0 | 38.12
2019-07-17T02:00:00 | 0 | 37.28
2019-07-17T03:00:00 | 0 | 37.9
2019-07-17T04:00:00 | 0.004 | 39.1
2019-07-17T05:00:00 | 0.036 | 44.03
2019-07-17T06:00:00 | 0.077 | 53.92
2019-07-17T07:00:00 | 0.126 | 54.8
2019-07-17T08:00:00 | 0.192 | 50.23
2019-07-17T09:00:00 | 0.28 | 48.78
2019-07-17T10:00:00 | 0.391 | 47.7
2019-07-17T11:00:00 | 0.532 | 45
2019-07-17T12:00:00 | 0.673 | 43.14
2019-07-17T13:00:00 | 0.745 | 40.52
2019-07-17T14:00:00 | 0.726 | 40.55
2019-07-17T15:00:00 | 0.633 | 41.6
2019-07-17T16:00:00 | 0.48 | 48
2019-07-17T17:00:00 | 0.3 | 52
2019-07-17T18:00:00 | 0.127 | 54.01
2019-07-17T19:00:00 | 0.041 | 55.03
2019-07-17T20:00:00 | 0.002 | 54.07
2019-07-17T21:00:00 | 0 | 50.64
2019-07-17T22:00:00 | 0 | 45.9
2019-07-17T23:00:00 | 0 | 40.47
2019-07-18T00:00:00 | 0 | 39
2019-07-18T01:00:00 | 0 | 37.82
2019-07-18T02:00:00 | 0 | 37.8
2019-07-18T03:00:00 | 0 | 37.68
2019-07-18T04:00:00 | 0.006 | 37.87
2019-07-18T05:00:00 | 0.052 | 43.8
2019-07-18T06:00:00 | 0.137 | 49.73
2019-07-18T07:00:00 | 0.285 | 48.96
2019-07-18T08:00:00 | 0.465 | 47.5
2019-07-18T09:00:00 | 0.623 | 44.91
2019-07-18T10:00:00 | 0.721 | 43.49
2019-07-18T11:00:00 | 0.789 | 40.41
2019-07-18T12:00:00 | 0.799 | 39.25
2019-07-18T13:00:00 | 0.665 | 38.99
2019-07-18T14:00:00 | 0.459 | 39.72
2019-07-18T15:00:00 | 0.292 | 39.21
2019-07-18T16:00:00 | 0.201 | 47.91
2019-07-18T17:00:00 | 0.152 | 49.94
2019-07-18T18:00:00 | 0.084 | 54.79
2019-07-18T19:00:00 | 0.024 | 54.02
2019-07-18T20:00:00 | 0 | 49.4
2019-07-18T21:00:00 | 0 | 48.01
2019-07-18T22:00:00 | 0 | 43.73
2019-07-18T23:00:00 | 0 | 37.86
2019-07-19T00:00:00 | 0 | 37.06
2019-07-19T01:00:00 | 0 | 37
2019-07-19T02:00:00 | 0 | 36.66
2019-07-19T03:00:00 | 0 | 36.68
2019-07-19T04:00:00 | 0.002 | 37.87
2019-07-19T05:00:00 | 0.036 | 42.84
2019-07-19T06:00:00 | 0.095 | 52.07
2019-07-19T07:00:00 | 0.199 | 52.48
2019-07-19T08:00:00 | 0.348 | 49.43
2019-07-19T09:00:00 | 0.479 | 47.86
2019-07-19T10:00:00 | 0.595 | 47.03
2019-07-19T11:00:00 | 0.679 | 44.01
2019-07-19T12:00:00 | 0.737 | 39.59
2019-07-19T13:00:00 | 0.743 | 39.4
2019-07-19T14:00:00 | 0.71 | 39.2
2019-07-19T15:00:00 | 0.614 | 39.36
2019-07-19T16:00:00 | 0.454 | 46.21
2019-07-19T17:00:00 | 0.283 | 51.27
2019-07-19T18:00:00 | 0.107 | 55
2019-07-19T19:00:00 | 0.022 | 53.99
2019-07-19T20:00:00 | 0 | 57
2019-07-19T21:00:00 | 0 | 50.6
2019-07-19T22:00:00 | 0 | 44.92
2019-07-19T23:00:00 | 0 | 41.21
2019-07-20T00:00:00 | 0 | 38.08
2019-07-20T01:00:00 | 0 | 36.81
2019-07-20T02:00:00 | 0 | 35.61
2019-07-20T03:00:00 | 0 | 34.36
2019-07-20T04:00:00 | 0.001 | 34.03
2019-07-20T05:00:00 | 0.029 | 35
2019-07-20T06:00:00 | 0.052 | 35.9
2019-07-20T07:00:00 | 0.076 | 36.79
2019-07-20T08:00:00 | 0.179 | 36.8
2019-07-20T09:00:00 | 0.385 | 36.22
2019-07-20T10:00:00 | 0.502 | 36.01
2019-07-20T11:00:00 | 0.44 | 35.31
2019-07-20T12:00:00 | 0.333 | 34.93
2019-07-20T13:00:00 | 0.295 | 34.68
2019-07-20T14:00:00 | 0.261 | 34.24
2019-07-20T15:00:00 | 0.236 | 34.22
2019-07-20T16:00:00 | 0.137 | 34.74
2019-07-20T17:00:00 | 0.046 | 36.92
2019-07-20T18:00:00 | 0.017 | 38.38
2019-07-20T19:00:00 | 0.006 | 37.53
2019-07-20T20:00:00 | 0 | 37.46
2019-07-20T21:00:00 | 0 | 37.95
2019-07-20T22:00:00 | 0 | 37.29
2019-07-20T23:00:00 | 0 | 34.5
2019-07-21T00:00:00 | 0 | 32.4
2019-07-21T01:00:00 | 0 | 31.98
2019-07-21T02:00:00 | 0 | 31.27
2019-07-21T03:00:00 | 0 | 30.99
2019-07-21T04:00:00 | 0.004 | 31.55
2019-07-21T05:00:00 | 0.044 | 33.35
2019-07-21T06:00:00 | 0.133 | 35.13
2019-07-21T07:00:00 | 0.311 | 35.8
2019-07-21T08:00:00 | 0.491 | 36.4
2019-07-21T09:00:00 | 0.612 | 36.5
2019-07-21T10:00:00 | 0.687 | 36.34
2019-07-21T11:00:00 | 0.747 | 35.42
2019-07-21T12:00:00 | 0.787 | 34.54
2019-07-21T13:00:00 | 0.77 | 33.48
2019-07-21T14:00:00 | 0.729 | 32.9
2019-07-21T15:00:00 | 0.634 | 28.04
2019-07-21T16:00:00 | 0.485 | 32.02
2019-07-21T17:00:00 | 0.298 | 35.9
2019-07-21T18:00:00 | 0.118 | 42.42
2019-07-21T19:00:00 | 0.034 | 43.46
2019-07-21T20:00:00 | 0 | 38.71
2019-07-21T21:00:00 | 0 | 38.68
2019-07-21T22:00:00 | 0 | 38.21
2019-07-21T23:00:00 | 0 | 37.47
2019-07-22T00:00:00 | 0 | 35.11
2019-07-22T01:00:00 | 0 | 34.23
2019-07-22T02:00:00 | 0 | 34.22
2019-07-22T03:00:00 | 0 | 34.16
2019-07-22T04:00:00 | 0 | 36.18
2019-07-22T05:00:00 | 0.014 | 42.9
2019-07-22T06:00:00 | 0.042 | 47.69
2019-07-22T07:00:00 | 0.07 | 48
2019-07-22T08:00:00 | 0.132 | 46.47
2019-07-22T09:00:00 | 0.219 | 44.45
2019-07-22T10:00:00 | 0.206 | 42.2
2019-07-22T11:00:00 | 0.239 | 38.35
2019-07-22T12:00:00 | 0.255 | 37.34
2019-07-22T13:00:00 | 0.207 | 37.19
2019-07-22T14:00:00 | 0.156 | 37.4
2019-07-22T15:00:00 | 0.123 | 37.67
2019-07-22T16:00:00 | 0.145 | 44.01
2019-07-22T17:00:00 | 0.167 | 38.42
2019-07-22T18:00:00 | 0.108 | 38.4
2019-07-22T19:00:00 | 0.039 | 38.31
2019-07-22T20:00:00 | 0 | 38.12
2019-07-22T21:00:00 | 0 | 38.05
2019-07-22T22:00:00 | 0 | 38.04
2019-07-22T23:00:00 | 0 | 37.96
2019-07-23T00:00:00 | 0 | 37.58
2019-07-23T01:00:00 | 0 | 36.98
2019-07-23T02:00:00 | 0 | 36.52
2019-07-23T03:00:00 | 0 | 36.32
2019-07-23T04:00:00 | 0.003 | 37.7
2019-07-23T05:00:00 | 0.036 | 45.15
2019-07-23T06:00:00 | 0.129 | 53.96
2019-07-23T07:00:00 | 0.326 | 50.98
2019-07-23T08:00:00 | 0.515 | 49.65
2019-07-23T09:00:00 | 0.67 | 46.47
2019-07-23T10:00:00 | 0.778 | 44.3
2019-07-23T11:00:00 | 0.838 | 40.97
2019-07-23T12:00:00 | 0.854 | 40.23
2019-07-23T13:00:00 | 0.826 | 40.17
2019-07-23T14:00:00 | 0.752 | 40.95
2019-07-23T15:00:00 | 0.635 | 44.9
2019-07-23T16:00:00 | 0.478 | 52.97
2019-07-23T17:00:00 | 0.292 | 57.71
2019-07-23T18:00:00 | 0.111 | 62.98
2019-07-23T19:00:00 | 0.03 | 63.41
2019-07-23T20:00:00 | 0 | 59.42
2019-07-23T21:00:00 | 0 | 55
2019-07-23T22:00:00 | 0 | 45.5
2019-07-23T23:00:00 | 0 | 42.25
2019-07-24T00:00:00 | 0 | 39.65
2019-07-24T01:00:00 | 0 | 38.48
2019-07-24T02:00:00 | 0 | 38.14
2019-07-24T03:00:00 | 0 | 37.94
2019-07-24T04:00:00 | 0.003 | 38.53
2019-07-24T05:00:00 | 0.037 | 45.78
2019-07-24T06:00:00 | 0.128 | 53.06
2019-07-24T07:00:00 | 0.317 | 57.35
2019-07-24T08:00:00 | 0.496 | 57.75
2019-07-24T09:00:00 | 0.643 | 51.44
2019-07-24T10:00:00 | 0.75 | 47.46
2019-07-24T11:00:00 | 0.809 | 45.65
2019-07-24T12:00:00 | 0.823 | 44.08
2019-07-24T13:00:00 | 0.795 | 45.12
2019-07-24T14:00:00 | 0.72 | 47
2019-07-24T15:00:00 | 0.603 | 50.63
2019-07-24T16:00:00 | 0.448 | 57.75
2019-07-24T17:00:00 | 0.27 | 68.13
2019-07-24T18:00:00 | 0.108 | 74.06
2019-07-24T19:00:00 | 0.032 | 68.16
2019-07-24T20:00:00 | 0 | 59.36
2019-07-24T21:00:00 | 0 | 57.81
2019-07-24T22:00:00 | 0 | 49.8
2019-07-24T23:00:00 | 0 | 45.62
2019-07-25T00:00:00 | 0 | 42.05
2019-07-25T01:00:00 | 0 | 39.58
2019-07-25T02:00:00 | 0 | 39.09
2019-07-25T03:00:00 | 0 | 38.9
2019-07-25T04:00:00 | 0.001 | 40.67
2019-07-25T05:00:00 | 0.023 | 47.07
2019-07-25T06:00:00 | 0.067 | 58.94
2019-07-25T07:00:00 | 0.136 | 55.31
2019-07-25T08:00:00 | 0.191 | 56.7
2019-07-25T09:00:00 | 0.251 | 52.78
2019-07-25T10:00:00 | 0.299 | 50.65
2019-07-25T11:00:00 | 0.422 | 47.85
2019-07-25T12:00:00 | 0.495 | 46.94
2019-07-25T13:00:00 | 0.487 | 45.69
2019-07-25T14:00:00 | 0.419 | 47.78
2019-07-25T15:00:00 | 0.333 | 50.15
2019-07-25T16:00:00 | 0.243 | 56.85
2019-07-25T17:00:00 | 0.166 | 62.05
2019-07-25T18:00:00 | 0.09 | 69.58
2019-07-25T19:00:00 | 0.029 | 61.86
2019-07-25T20:00:00 | 0 | 56.75
2019-07-25T21:00:00 | 0 | 50.74
2019-07-25T22:00:00 | 0 | 41.88
2019-07-25T23:00:00 | 0 | 38.65
2019-07-26T00:00:00 | 0 | 37.73
2019-07-26T01:00:00 | 0 | 37.19
2019-07-26T02:00:00 | 0 | 36.57
2019-07-26T03:00:00 | 0 | 36.37
2019-07-26T04:00:00 | 0.002 | 38.49
2019-07-26T05:00:00 | 0.041 | 43.08
2019-07-26T06:00:00 | 0.113 | 49.66
2019-07-26T07:00:00 | 0.214 | 54.18
2019-07-26T08:00:00 | 0.309 | 55.89
2019-07-26T09:00:00 | 0.38 | 53.66
2019-07-26T10:00:00 | 0.439 | 48.31
2019-07-26T11:00:00 | 0.515 | 39.6
2019-07-26T12:00:00 | 0.598 | 39.03
2019-07-26T13:00:00 | 0.629 | 38.72
2019-07-26T14:00:00 | 0.63 | 38.85
2019-07-26T15:00:00 | 0.577 | 39.36
2019-07-26T16:00:00 | 0.439 | 49.19
2019-07-26T17:00:00 | 0.271 | 52.07
2019-07-26T18:00:00 | 0.111 | 53.62
2019-07-26T19:00:00 | 0.032 | 52.06
2019-07-26T20:00:00 | 0 | 48.97
2019-07-26T21:00:00 | 0 | 48.14
2019-07-26T22:00:00 | 0 | 38.67
2019-07-26T23:00:00 | 0 | 39.01
2019-07-27T00:00:00 | 0 | 37.59
2019-07-27T01:00:00 | 0 | 37.01
2019-07-27T02:00:00 | 0 | 36.04
2019-07-27T03:00:00 | 0 | 35.1
2019-07-27T04:00:00 | 0.002 | 35.28
2019-07-27T05:00:00 | 0.037 | 34.2
2019-07-27T06:00:00 | 0.126 | 36.05
2019-07-27T07:00:00 | 0.312 | 37.42
2019-07-27T08:00:00 | 0.493 | 39.43
2019-07-27T09:00:00 | 0.589 | 38.16
2019-07-27T10:00:00 | 0.688 | 36.89
2019-07-27T11:00:00 | 0.772 | 34.9
2019-07-27T12:00:00 | 0.753 | 33.71
2019-07-27T13:00:00 | 0.697 | 32.92
2019-07-27T14:00:00 | 0.532 | 32.74
2019-07-27T15:00:00 | 0.578 | 33.85
2019-07-27T16:00:00 | 0.447 | 35.62
2019-07-27T17:00:00 | 0.251 | 38.79
2019-07-27T18:00:00 | 0.103 | 38.94
2019-07-27T19:00:00 | 0.03 | 37.91
2019-07-27T20:00:00 | 0 | 36.19
2019-07-27T21:00:00 | 0 | 36.19
2019-07-27T22:00:00 | 0 | 34
2019-07-27T23:00:00 | 0 | 30.98
2019-07-28T00:00:00 | 0 | 30.02
2019-07-28T01:00:00 | 0 | 28.2
2019-07-28T02:00:00 | 0 | 26.27
2019-07-28T03:00:00 | 0 | 27.1
2019-07-28T04:00:00 | 0.001 | 26.8
2019-07-28T05:00:00 | 0.043 | 25.6
2019-07-28T06:00:00 | 0.126 | 28.1
2019-07-28T07:00:00 | 0.233 | 35.56
2019-07-28T08:00:00 | 0.253 | 36.99
2019-07-28T09:00:00 | 0.285 | 37.57
2019-07-28T10:00:00 | 0.351 | 37.64
2019-07-28T11:00:00 | 0.41 | 37.23
2019-07-28T12:00:00 | 0.445 | 37.01
2019-07-28T13:00:00 | 0.486 | 36.92
2019-07-28T14:00:00 | 0.48 | 36.88
2019-07-28T15:00:00 | 0.458 | 37.02
2019-07-28T16:00:00 | 0.393 | 37.85
2019-07-28T17:00:00 | 0.255 | 38.37
2019-07-28T18:00:00 | 0.11 | 40.03
2019-07-28T19:00:00 | 0.03 | 40.3
2019-07-28T20:00:00 | 0 | 40.87
2019-07-28T21:00:00 | 0 | 41.46
2019-07-28T22:00:00 | 0 | 39.01
2019-07-28T23:00:00 | 0 | 35.77
2019-07-29T00:00:00 | 0 | 34.05
2019-07-29T01:00:00 | 0 | 33.73
2019-07-29T02:00:00 | 0 | 34.37
2019-07-29T03:00:00 | 0 | 34.8
2019-07-29T04:00:00 | 0 | 35.43
2019-07-29T05:00:00 | 0.034 | 40.75
2019-07-29T06:00:00 | 0.087 | 51.95
2019-07-29T07:00:00 | 0.151 | 57.4
2019-07-29T08:00:00 | 0.213 | 51.51
2019-07-29T09:00:00 | 0.265 | 48.84
2019-07-29T10:00:00 | 0.348 | 48.29
2019-07-29T11:00:00 | 0.512 | 47.35
2019-07-29T12:00:00 | 0.68 | 45.72
2019-07-29T13:00:00 | 0.634 | 45.3
2019-07-29T14:00:00 | 0.574 | 45.13
2019-07-29T15:00:00 | 0.474 | 44.95
2019-07-29T16:00:00 | 0.344 | 45.21
2019-07-29T17:00:00 | 0.215 | 49.5
2019-07-29T18:00:00 | 0.101 | 60.74
2019-07-29T19:00:00 | 0.027 | 60.5
2019-07-29T20:00:00 | 0 | 53.23
2019-07-29T21:00:00 | 0 | 49.38
2019-07-29T22:00:00 | 0 | 43.25
2019-07-29T23:00:00 | 0 | 38.8
2019-07-30T00:00:00 | 0 | 38.35
2019-07-30T01:00:00 | 0 | 38.16
2019-07-30T02:00:00 | 0 | 38
2019-07-30T03:00:00 | 0 | 38.16
2019-07-30T04:00:00 | 0 | 39.54
2019-07-30T05:00:00 | 0.038 | 48.5
2019-07-30T06:00:00 | 0.123 | 54.98
2019-07-30T07:00:00 | 0.279 | 56.16
2019-07-30T08:00:00 | 0.445 | 54.25
2019-07-30T09:00:00 | 0.571 | 49.9
2019-07-30T10:00:00 | 0.635 | 45.96
2019-07-30T11:00:00 | 0.602 | 41.75
2019-07-30T12:00:00 | 0.544 | 40.65
2019-07-30T13:00:00 | 0.479 | 40
2019-07-30T14:00:00 | 0.41 | 39.95
2019-07-30T15:00:00 | 0.325 | 39.78
2019-07-30T16:00:00 | 0.229 | 42.04
2019-07-30T17:00:00 | 0.152 | 46.91
2019-07-30T18:00:00 | 0.076 | 53.66
2019-07-30T19:00:00 | 0.02 | 52.99
2019-07-30T20:00:00 | 0 | 47.88
2019-07-30T21:00:00 | 0 | 43.66
2019-07-30T22:00:00 | 0 | 38.66
2019-07-30T23:00:00 | 0 | 37.98
2019-07-31T00:00:00 | 0 | 37.54
2019-07-31T01:00:00 | 0 | 35.98
2019-07-31T02:00:00 | 0 | 35.78
2019-07-31T03:00:00 | 0 | 36.19
2019-07-31T04:00:00 | 0 | 38
2019-07-31T05:00:00 | 0.034 | 44.12
2019-07-31T06:00:00 | 0.069 | 61.11
2019-07-31T07:00:00 | 0.093 | 61.94
2019-07-31T08:00:00 | 0.113 | 59.78
2019-07-31T09:00:00 | 0.17 | 51.47
2019-07-31T10:00:00 | 0.405 | 50.71
2019-07-31T11:00:00 | 0.605 | 47.7
2019-07-31T12:00:00 | 0.646 | 45.83
2019-07-31T13:00:00 | 0.493 | 44.01
2019-07-31T14:00:00 | 0.507 | 43.17
2019-07-31T15:00:00 | 0.366 | 43.21
2019-07-31T16:00:00 | 0.235 | 47.9
2019-07-31T17:00:00 | 0.124 | 52.02
2019-07-31T18:00:00 | 0.057 | 55.93
2019-07-31T19:00:00 | 0.014 | 65.71
2019-07-31T20:00:00 | 0 | 69.95
2019-07-31T21:00:00 | 0 | 54.51
2019-07-31T22:00:00 | 0 | 42.62
2019-07-31T23:00:00 | 0 | 39
2019-08-01T00:00:00 | 0 | 37.07
2019-08-01T01:00:00 | 0 | 37.44
2019-08-01T02:00:00 | 0 | 37.26
2019-08-01T03:00:00 | 0 | 37.37
2019-08-01T04:00:00 | 0 | 37.54
2019-08-01T05:00:00 | 0.027 | 41.93
2019-08-01T06:00:00 | 0.093 | 46.92
2019-08-01T07:00:00 | 0.193 | 46.81
2019-08-01T08:00:00 | 0.319 | 42.43
2019-08-01T09:00:00 | 0.437 | 40.83
2019-08-01T10:00:00 | 0.503 | 40.83
2019-08-01T11:00:00 | 0.523 | 40.49
2019-08-01T12:00:00 | 0.502 | 40.54
2019-08-01T13:00:00 | 0.48 | 40.2
2019-08-01T14:00:00 | 0.441 | 40.11
2019-08-01T15:00:00 | 0.368 | 40.15
2019-08-01T16:00:00 | 0.265 | 45.33
2019-08-01T17:00:00 | 0.136 | 55.96
2019-08-01T18:00:00 | 0.056 | 64.94
2019-08-01T19:00:00 | 0.014 | 68.07
2019-08-01T20:00:00 | 0 | 59.36
2019-08-01T21:00:00 | 0 | 51.53
2019-08-01T22:00:00 | 0 | 44.54
2019-08-01T23:00:00 | 0 | 40
2019-08-02T00:00:00 | 0 | 38.89
2019-08-02T01:00:00 | 0 | 38.2
2019-08-02T02:00:00 | 0 | 37.93
2019-08-02T03:00:00 | 0 | 38.1
2019-08-02T04:00:00 | 0 | 40.72
2019-08-02T05:00:00 | 0.029 | 48
2019-08-02T06:00:00 | 0.099 | 47.96
2019-08-02T07:00:00 | 0.21 | 49.46
2019-08-02T08:00:00 | 0.329 | 50.47
2019-08-02T09:00:00 | 0.422 | 47.95
2019-08-02T10:00:00 | 0.473 | 44.96
2019-08-02T11:00:00 | 0.529 | 42.31
2019-08-02T12:00:00 | 0.497 | 41.28
2019-08-02T13:00:00 | 0.513 | 40.12
2019-08-02T14:00:00 | 0.509 | 40.22
2019-08-02T15:00:00 | 0.412 | 41.46
2019-08-02T16:00:00 | 0.384 | 44.09
2019-08-02T17:00:00 | 0.207 | 45.95
2019-08-02T18:00:00 | 0.095 | 49.51
2019-08-02T19:00:00 | 0.021 | 49
2019-08-02T20:00:00 | 0 | 47.17
2019-08-02T21:00:00 | 0 | 43.96
2019-08-02T22:00:00 | 0 | 41.12
2019-08-02T23:00:00 | 0 | 38.96
2019-08-03T00:00:00 | 0 | 38.16
2019-08-03T01:00:00 | 0 | 38.05
2019-08-03T02:00:00 | 0 | 37.74
2019-08-03T03:00:00 | 0 | 37.66
2019-08-03T04:00:00 | 0 | 37.87
2019-08-03T05:00:00 | 0.032 | 38.11
2019-08-03T06:00:00 | 0.116 | 38.41
2019-08-03T07:00:00 | 0.298 | 38.97
2019-08-03T08:00:00 | 0.488 | 39.73
2019-08-03T09:00:00 | 0.641 | 39.87
2019-08-03T10:00:00 | 0.739 | 39.61
2019-08-03T11:00:00 | 0.791 | 39.42
2019-08-03T12:00:00 | 0.693 | 39.14
2019-08-03T13:00:00 | 0.71 | 38.95
2019-08-03T14:00:00 | 0.659 | 38.91
2019-08-03T15:00:00 | 0.549 | 38.89
2019-08-03T16:00:00 | 0.386 | 38.96
2019-08-03T17:00:00 | 0.222 | 39.75
2019-08-03T18:00:00 | 0.095 | 41.08
2019-08-03T19:00:00 | 0.021 | 41.02
2019-08-03T20:00:00 | 0 | 41.58
2019-08-03T21:00:00 | 0 | 41.96
2019-08-03T22:00:00 | 0 | 39.47
2019-08-03T23:00:00 | 0 | 37.69
2019-08-04T00:00:00 | 0 | 38.04
2019-08-04T01:00:00 | 0 | 37.45
2019-08-04T02:00:00 | 0 | 37.18
2019-08-04T03:00:00 | 0 | 37.06
2019-08-04T04:00:00 | 0 | 36.48
2019-08-04T05:00:00 | 0.032 | 37.4
2019-08-04T06:00:00 | 0.111 | 38.09
2019-08-04T07:00:00 | 0.293 | 38.69
2019-08-04T08:00:00 | 0.475 | 39.63
2019-08-04T09:00:00 | 0.589 | 40.03
2019-08-04T10:00:00 | 0.609 | 40.02
2019-08-04T11:00:00 | 0.713 | 39.98
2019-08-04T12:00:00 | 0.758 | 39.46
2019-08-04T13:00:00 | 0.677 | 39.3
2019-08-04T14:00:00 | 0.577 | 39.2
2019-08-04T15:00:00 | 0.49 | 39.12
2019-08-04T16:00:00 | 0.362 | 39.32
2019-08-04T17:00:00 | 0.22 | 39.98
2019-08-04T18:00:00 | 0.094 | 42
2019-08-04T19:00:00 | 0.017 | 43.99
2019-08-04T20:00:00 | 0 | 47
2019-08-04T21:00:00 | 0 | 46.76
2019-08-04T22:00:00 | 0 | 42.24
2019-08-04T23:00:00 | 0 | 38.46
2019-08-05T00:00:00 | 0 | 36.89
2019-08-05T01:00:00 | 0 | 36.55
2019-08-05T02:00:00 | 0 | 36.56
2019-08-05T03:00:00 | 0 | 36.81
2019-08-05T04:00:00 | 0 | 38.73
2019-08-05T05:00:00 | 0.012 | 48
2019-08-05T06:00:00 | 0.045 | 55.18
2019-08-05T07:00:00 | 0.106 | 56.02
2019-08-05T08:00:00 | 0.236 | 56.04
2019-08-05T09:00:00 | 0.379 | 55.73
2019-08-05T10:00:00 | 0.478 | 53.89
2019-08-05T11:00:00 | 0.493 | 45.22
2019-08-05T12:00:00 | 0.414 | 47.24
2019-08-05T13:00:00 | 0.321 | 43.87
2019-08-05T14:00:00 | 0.225 | 44.32
2019-08-05T15:00:00 | 0.138 | 44.93
2019-08-05T16:00:00 | 0.094 | 46.28
2019-08-05T17:00:00 | 0.113 | 53
2019-08-05T18:00:00 | 0.08 | 51.11
2019-08-05T19:00:00 | 0.017 | 55
2019-08-05T20:00:00 | 0 | 51.13
2019-08-05T21:00:00 | 0 | 45
2019-08-05T22:00:00 | 0 | 39.87
2019-08-05T23:00:00 | 0 | 38.48
2019-08-06T00:00:00 | 0 | 37.83
2019-08-06T01:00:00 | 0 | 36.91
2019-08-06T02:00:00 | 0 | 36.83
2019-08-06T03:00:00 | 0 | 36.78
2019-08-06T04:00:00 | 0 | 37.54
2019-08-06T05:00:00 | 0.028 | 39.27
2019-08-06T06:00:00 | 0.105 | 43.64
2019-08-06T07:00:00 | 0.274 | 45
2019-08-06T08:00:00 | 0.483 | 44
2019-08-06T09:00:00 | 0.635 | 41.96
2019-08-06T10:00:00 | 0.739 | 41.37
2019-08-06T11:00:00 | 0.804 | 40.06
2019-08-06T12:00:00 | 0.807 | 39.97
2019-08-06T13:00:00 | 0.757 | 39.93
2019-08-06T14:00:00 | 0.628 | 38.99
2019-08-06T15:00:00 | 0.485 | 40.04
2019-08-06T16:00:00 | 0.405 | 43.84
2019-08-06T17:00:00 | 0.245 | 48.93
2019-08-06T18:00:00 | 0.089 | 51.78
2019-08-06T19:00:00 | 0.014 | 53.87
2019-08-06T20:00:00 | 0 | 52.99
2019-08-06T21:00:00 | 0 | 49.12
2019-08-06T22:00:00 | 0 | 40.97
2019-08-06T23:00:00 | 0 | 37.03
2019-08-07T00:00:00 | 0 | 35.41
2019-08-07T01:00:00 | 0 | 35.76
2019-08-07T02:00:00 | 0 | 35.76
2019-08-07T03:00:00 | 0 | 35.69
2019-08-07T04:00:00 | 0 | 36.86
2019-08-07T05:00:00 | 0.028 | 40.58
2019-08-07T06:00:00 | 0.108 | 44.96
2019-08-07T07:00:00 | 0.266 | 44.98
2019-08-07T08:00:00 | 0.428 | 44.98
2019-08-07T09:00:00 | 0.558 | 44.34
2019-08-07T10:00:00 | 0.64 | 44.47
2019-08-07T11:00:00 | 0.68 | 42.16
2019-08-07T12:00:00 | 0.673 | 42.84
2019-08-07T13:00:00 | 0.629 | 40.73
2019-08-07T14:00:00 | 0.569 | 41.15
2019-08-07T15:00:00 | 0.509 | 42.05
2019-08-07T16:00:00 | 0.394 | 44.22
2019-08-07T17:00:00 | 0.242 | 43.48
2019-08-07T18:00:00 | 0.091 | 43.15
2019-08-07T19:00:00 | 0.017 | 42.68
2019-08-07T20:00:00 | 0 | 41.94
2019-08-07T21:00:00 | 0 | 40.55
2019-08-07T22:00:00 | 0 | 37.64
2019-08-07T23:00:00 | 0 | 32.74
2019-08-08T00:00:00 | 0 | 35.38
2019-08-08T01:00:00 | 0 | 35.04
2019-08-08T02:00:00 | 0 | 34.95
2019-08-08T03:00:00 | 0 | 35.38
2019-08-08T04:00:00 | 0 | 36.62
2019-08-08T05:00:00 | 0.026 | 37.88
2019-08-08T06:00:00 | 0.106 | 42.76
2019-08-08T07:00:00 | 0.259 | 39.98
2019-08-08T08:00:00 | 0.425 | 40.32
2019-08-08T09:00:00 | 0.577 | 40.3
2019-08-08T10:00:00 | 0.695 | 39.91
2019-08-08T11:00:00 | 0.745 | 37.72
2019-08-08T12:00:00 | 0.727 | 37.56
2019-08-08T13:00:00 | 0.647 | 37.48
2019-08-08T14:00:00 | 0.578 | 37.24
2019-08-08T15:00:00 | 0.495 | 37.2
2019-08-08T16:00:00 | 0.37 | 35.99
2019-08-08T17:00:00 | 0.23 | 39.04
2019-08-08T18:00:00 | 0.088 | 43.05
2019-08-08T19:00:00 | 0.015 | 43.37
2019-08-08T20:00:00 | 0 | 43.63
2019-08-08T21:00:00 | 0 | 42.1
2019-08-08T22:00:00 | 0 | 38.12
2019-08-08T23:00:00 | 0 | 34.92
2019-08-09T00:00:00 | 0 | 34.57
2019-08-09T01:00:00 | 0 | 33.97
2019-08-09T02:00:00 | 0 | 34.06
2019-08-09T03:00:00 | 0 | 33.02
2019-08-09T04:00:00 | 0 | 35.99
2019-08-09T05:00:00 | 0.029 | 44.11
2019-08-09T06:00:00 | 0.113 | 53.92
2019-08-09T07:00:00 | 0.267 | 49.9
2019-08-09T08:00:00 | 0.408 | 43.93
2019-08-09T09:00:00 | 0.425 | 40.82
2019-08-09T10:00:00 | 0.303 | 40.4
2019-08-09T11:00:00 | 0.266 | 40.34
2019-08-09T12:00:00 | 0.364 | 40.13
2019-08-09T13:00:00 | 0.43 | 39.9
2019-08-09T14:00:00 | 0.314 | 39.51
2019-08-09T15:00:00 | 0.192 | 39.05
2019-08-09T16:00:00 | 0.075 | 40.81
2019-08-09T17:00:00 | 0.042 | 43.66
2019-08-09T18:00:00 | 0.018 | 43.4
2019-08-09T19:00:00 | 0.003 | 40.07
2019-08-09T20:00:00 | 0 | 37.7
2019-08-09T21:00:00 | 0 | 34.26
2019-08-09T22:00:00 | 0 | 31.26
2019-08-09T23:00:00 | 0 | 33.54
2019-08-10T00:00:00 | 0 | 29.09
2019-08-10T01:00:00 | 0 | 28.7
2019-08-10T02:00:00 | 0 | 26.9
2019-08-10T03:00:00 | 0 | 25
2019-08-10T04:00:00 | 0 | 20.66
2019-08-10T05:00:00 | 0.024 | 21.84
2019-08-10T06:00:00 | 0.103 | 28.41
2019-08-10T07:00:00 | 0.256 | 29.17
2019-08-10T08:00:00 | 0.398 | 26.15
2019-08-10T09:00:00 | 0.594 | 12.59
2019-08-10T10:00:00 | 0.718 | 5.34
2019-08-10T11:00:00 | 0.775 | -4.84
2019-08-10T12:00:00 | 0.667 | -16.04
2019-08-10T13:00:00 | 0.613 | -26.88
2019-08-10T14:00:00 | 0.569 | -33.54
2019-08-10T15:00:00 | 0.555 | -19.22
2019-08-10T16:00:00 | 0.424 | -0.02
2019-08-10T17:00:00 | 0.245 | 10.61
2019-08-10T18:00:00 | 0.084 | 26.3
2019-08-10T19:00:00 | 0.012 | 27.9
2019-08-10T20:00:00 | 0 | 29.09
2019-08-10T21:00:00 | 0 | 31.83
2019-08-10T22:00:00 | 0 | 28.84
2019-08-10T23:00:00 | 0 | 24.96
2019-08-11T00:00:00 | 0 | 18.58
2019-08-11T01:00:00 | 0 | 14.55
2019-08-11T02:00:00 | 0 | 12.7
2019-08-11T03:00:00 | 0 | 13.13
2019-08-11T04:00:00 | 0 | 13.62
2019-08-11T05:00:00 | 0.022 | 11.94
2019-08-11T06:00:00 | 0.1 | 9.2
2019-08-11T07:00:00 | 0.257 | 11.58
2019-08-11T08:00:00 | 0.476 | 9.48
2019-08-11T09:00:00 | 0.637 | -0.09
2019-08-11T10:00:00 | 0.743 | -12.01
2019-08-11T11:00:00 | 0.815 | -32.25
2019-08-11T12:00:00 | 0.832 | -35.75
2019-08-11T13:00:00 | 0.757 | -9.98
2019-08-11T14:00:00 | 0.66 | 0.09
2019-08-11T15:00:00 | 0.616 | 14.14
2019-08-11T16:00:00 | 0.444 | 27.53
2019-08-11T17:00:00 | 0.228 | 35.97
2019-08-11T18:00:00 | 0.079 | 42.63
2019-08-11T19:00:00 | 0.011 | 37.68
2019-08-11T20:00:00 | 0 | 37.75
2019-08-11T21:00:00 | 0 | 37.59
2019-08-11T22:00:00 | 0 | 36.4
2019-08-11T23:00:00 | 0 | 28.79
2019-08-12T00:00:00 | 0 | 28.62
2019-08-12T01:00:00 | 0 | 28.1
2019-08-12T02:00:00 | 0 | 27.5
2019-08-12T03:00:00 | 0 | 28.1
2019-08-12T04:00:00 | 0 | 29.14
2019-08-12T05:00:00 | 0.02 | 39.14
2019-08-12T06:00:00 | 0.096 | 46.03
2019-08-12T07:00:00 | 0.24 | 40.52
2019-08-12T08:00:00 | 0.414 | 38.71
2019-08-12T09:00:00 | 0.575 | 36.7
2019-08-12T10:00:00 | 0.676 | 37.9
2019-08-12T11:00:00 | 0.745 | 36.18
2019-08-12T12:00:00 | 0.775 | 36.23
2019-08-12T13:00:00 | 0.752 | 37.2
2019-08-12T14:00:00 | 0.693 | 37.51
2019-08-12T15:00:00 | 0.584 | 38.71
2019-08-12T16:00:00 | 0.427 | 45.53
2019-08-12T17:00:00 | 0.241 | 60.54
2019-08-12T18:00:00 | 0.078 | 71.5
2019-08-12T19:00:00 | 0.009 | 70.6
2019-08-12T20:00:00 | 0 | 65.04
2019-08-12T21:00:00 | 0 | 44.86
2019-08-12T22:00:00 | 0 | 36.63
2019-08-12T23:00:00 | 0 | 34.97
2019-08-13T00:00:00 | 0 | 34.01
2019-08-13T01:00:00 | 0 | 33.07
2019-08-13T02:00:00 | 0 | 33.27
2019-08-13T03:00:00 | 0 | 33.19
2019-08-13T04:00:00 | 0 | 35.31
2019-08-13T05:00:00 | 0.008 | 43.24
2019-08-13T06:00:00 | 0.053 | 52.96
2019-08-13T07:00:00 | 0.116 | 49.97
2019-08-13T08:00:00 | 0.177 | 40.85
2019-08-13T09:00:00 | 0.24 | 38.17
2019-08-13T10:00:00 | 0.294 | 37.38
2019-08-13T11:00:00 | 0.347 | 37.88
2019-08-13T12:00:00 | 0.364 | 37.68
2019-08-13T13:00:00 | 0.362 | 36.99
2019-08-13T14:00:00 | 0.331 | 35.28
2019-08-13T15:00:00 | 0.328 | 36
2019-08-13T16:00:00 | 0.312 | 35.54
2019-08-13T17:00:00 | 0.209 | 38.53
2019-08-13T18:00:00 | 0.079 | 46.81
2019-08-13T19:00:00 | 0.008 | 49.94
2019-08-13T20:00:00 | 0 | 47.92
2019-08-13T21:00:00 | 0 | 41.82
2019-08-13T22:00:00 | 0 | 36.3
2019-08-13T23:00:00 | 0 | 32.39
2019-08-14T00:00:00 | 0 | 30.45
2019-08-14T01:00:00 | 0 | 28.43
2019-08-14T02:00:00 | 0 | 28.27
2019-08-14T03:00:00 | 0 | 29.68
2019-08-14T04:00:00 | 0 | 30.57
2019-08-14T05:00:00 | 0.01 | 38.7
2019-08-14T06:00:00 | 0.081 | 49.42
2019-08-14T07:00:00 | 0.233 | 45.84
2019-08-14T08:00:00 | 0.387 | 37.77
2019-08-14T09:00:00 | 0.466 | 36.54
2019-08-14T10:00:00 | 0.515 | 35.92
2019-08-14T11:00:00 | 0.578 | 35.06
2019-08-14T12:00:00 | 0.633 | 34.97
2019-08-14T13:00:00 | 0.645 | 34.99
2019-08-14T14:00:00 | 0.61 | 34.91
2019-08-14T15:00:00 | 0.534 | 34.05
2019-08-14T16:00:00 | 0.421 | 38.53
2019-08-14T17:00:00 | 0.244 | 49.26
2019-08-14T18:00:00 | 0.075 | 65.18
2019-08-14T19:00:00 | 0.007 | 67.93
2019-08-14T20:00:00 | 0 | 52.74
2019-08-14T21:00:00 | 0 | 39.97
2019-08-14T22:00:00 | 0 | 35.95
2019-08-14T23:00:00 | 0 | 29.15
2019-08-15T00:00:00 | 0 | 27.12
2019-08-15T01:00:00 | 0 | 27.86
2019-08-15T02:00:00 | 0 | 27.81
2019-08-15T03:00:00 | 0 | 26.7
2019-08-15T04:00:00 | 0 | 29.61
2019-08-15T05:00:00 | 0 | 29.95
2019-08-15T06:00:00 | 0.012 | 33.04
2019-08-15T07:00:00 | 0.05 | 34.47
2019-08-15T08:00:00 | 0.112 | 35.03
2019-08-15T09:00:00 | 0.184 | 34.58
2019-08-15T10:00:00 | 0.299 | 34.15
2019-08-15T11:00:00 | 0.398 | 33.18
2019-08-15T12:00:00 | 0.418 | 32.06
2019-08-15T13:00:00 | 0.314 | 30.85
2019-08-15T14:00:00 | 0.183 | 30.92
2019-08-15T15:00:00 | 0.147 | 32.17
2019-08-15T16:00:00 | 0.167 | 32.94
2019-08-15T17:00:00 | 0.169 | 36.28
2019-08-15T18:00:00 | 0.072 | 38.99
2019-08-15T19:00:00 | 0.007 | 40.91
2019-08-15T20:00:00 | 0 | 36.15
2019-08-15T21:00:00 | 0 | 35.07
2019-08-15T22:00:00 | 0 | 33.33
2019-08-15T23:00:00 | 0 | 29.83
2019-08-16T00:00:00 | 0 | 29.53
2019-08-16T01:00:00 | 0 | 28.79
2019-08-16T02:00:00 | 0 | 29.01
2019-08-16T03:00:00 | 0 | 29.93
2019-08-16T04:00:00 | 0 | 28.54
2019-08-16T05:00:00 | 0.014 | 34.88
2019-08-16T06:00:00 | 0.085 | 41.02
2019-08-16T07:00:00 | 0.226 | 43.93
2019-08-16T08:00:00 | 0.35 | 39.95
2019-08-16T09:00:00 | 0.431 | 36.91
2019-08-16T10:00:00 | 0.677 | 35.19
2019-08-16T11:00:00 | 0.813 | 34.15
2019-08-16T12:00:00 | 0.836 | 32.66
2019-08-16T13:00:00 | 0.67 | 33.03
2019-08-16T14:00:00 | 0.362 | 31.75
2019-08-16T15:00:00 | 0.279 | 31.04
2019-08-16T16:00:00 | 0.285 | 37.82
2019-08-16T17:00:00 | 0.196 | 46.97
2019-08-16T18:00:00 | 0.059 | 57.91
2019-08-16T19:00:00 | 0.002 | 52.37
2019-08-16T20:00:00 | 0 | 45.29
2019-08-16T21:00:00 | 0 | 36.76
2019-08-16T22:00:00 | 0 | 31.19
2019-08-16T23:00:00 | 0 | 27.58
2019-08-17T00:00:00 | 0 | 26.74
2019-08-17T01:00:00 | 0 | 22.98
2019-08-17T02:00:00 | 0 | 18.17
2019-08-17T03:00:00 | 0 | 12.77
2019-08-17T04:00:00 | 0 | 12.21
2019-08-17T05:00:00 | 0 | 18.51
2019-08-17T06:00:00 | 0.016 | 14.87
2019-08-17T07:00:00 | 0.074 | 25.13
2019-08-17T08:00:00 | 0.122 | 26.93
2019-08-17T09:00:00 | 0.181 | 26.97
2019-08-17T10:00:00 | 0.239 | 26.95
2019-08-17T11:00:00 | 0.363 | 26.8
2019-08-17T12:00:00 | 0.422 | 26.07
2019-08-17T13:00:00 | 0.479 | 24.07
2019-08-17T14:00:00 | 0.497 | 24.04
2019-08-17T15:00:00 | 0.44 | 22.97
2019-08-17T16:00:00 | 0.311 | 28.95
2019-08-17T17:00:00 | 0.216 | 33.29
2019-08-17T18:00:00 | 0.074 | 35.47
2019-08-17T19:00:00 | 0.005 | 37.95
2019-08-17T20:00:00 | 0 | 39.68
2019-08-17T21:00:00 | 0 | 36.92
2019-08-17T22:00:00 | 0 | 33.29
2019-08-17T23:00:00 | 0 | 31.8
2019-08-18T00:00:00 | 0 | 28.61
2019-08-18T01:00:00 | 0 | 28.73
2019-08-18T02:00:00 | 0 | 29
2019-08-18T03:00:00 | 0 | 28.94
2019-08-18T04:00:00 | 0 | 28.48
2019-08-18T05:00:00 | 0.002 | 31.08
2019-08-18T06:00:00 | 0.021 | 33.26
2019-08-18T07:00:00 | 0.058 | 33.62
2019-08-18T08:00:00 | 0.141 | 34.27
2019-08-18T09:00:00 | 0.338 | 34.92
2019-08-18T10:00:00 | 0.409 | 34.86
2019-08-18T11:00:00 | 0.403 | 34.33
2019-08-18T12:00:00 | 0.429 | 34.23
2019-08-18T13:00:00 | 0.473 | 34.17
2019-08-18T14:00:00 | 0.386 | 34.03
2019-08-18T15:00:00 | 0.297 | 34.07
2019-08-18T16:00:00 | 0.255 | 34.43
2019-08-18T17:00:00 | 0.165 | 35.27
2019-08-18T18:00:00 | 0.059 | 35.89
2019-08-18T19:00:00 | 0.003 | 36.69
2019-08-18T20:00:00 | 0 | 36.96
2019-08-18T21:00:00 | 0 | 36.97
2019-08-18T22:00:00 | 0 | 33.81
2019-08-18T23:00:00 | 0 | 28.64
2019-08-19T00:00:00 | 0 | 27.45
2019-08-19T01:00:00 | 0 | 26.86
2019-08-19T02:00:00 | 0 | 28.16
2019-08-19T03:00:00 | 0 | 27.06
2019-08-19T04:00:00 | 0 | 31.18
2019-08-19T05:00:00 | 0.01 | 36.08
2019-08-19T06:00:00 | 0.083 | 43.89
2019-08-19T07:00:00 | 0.243 | 41.87
2019-08-19T08:00:00 | 0.421 | 36.98
2019-08-19T09:00:00 | 0.584 | 34.32
2019-08-19T10:00:00 | 0.71 | 32.06
2019-08-19T11:00:00 | 0.796 | 29.9
2019-08-19T12:00:00 | 0.823 | 27.9
2019-08-19T13:00:00 | 0.787 | 27.8
2019-08-19T14:00:00 | 0.7 | 27.73
2019-08-19T15:00:00 | 0.563 | 27.28
2019-08-19T16:00:00 | 0.385 | 33.06
2019-08-19T17:00:00 | 0.202 | 38
2019-08-19T18:00:00 | 0.06 | 44.57
2019-08-19T19:00:00 | 0.002 | 52.19
2019-08-19T20:00:00 | 0 | 47.95
2019-08-19T21:00:00 | 0 | 40.5
2019-08-19T22:00:00 | 0 | 34.08
2019-08-19T23:00:00 | 0 | 31.38
2019-08-20T00:00:00 | 0 | 29.74
2019-08-20T01:00:00 | 0 | 29.58
2019-08-20T02:00:00 | 0 | 28.67
2019-08-20T03:00:00 | 0 | 30.08
2019-08-20T04:00:00 | 0 | 32.39
2019-08-20T05:00:00 | 0.007 | 38.59
2019-08-20T06:00:00 | 0.072 | 45.75
2019-08-20T07:00:00 | 0.198 | 48.31
2019-08-20T08:00:00 | 0.353 | 45.13
2019-08-20T09:00:00 | 0.518 | 39.51
2019-08-20T10:00:00 | 0.661 | 38.91
2019-08-20T11:00:00 | 0.766 | 37.93
2019-08-20T12:00:00 | 0.806 | 37.35
2019-08-20T13:00:00 | 0.785 | 37.55
2019-08-20T14:00:00 | 0.712 | 37.98
2019-08-20T15:00:00 | 0.586 | 37.82
2019-08-20T16:00:00 | 0.413 | 44.97
2019-08-20T17:00:00 | 0.22 | 50.05
2019-08-20T18:00:00 | 0.06 | 53.86
2019-08-20T19:00:00 | 0.002 | 54.28
2019-08-20T20:00:00 | 0 | 48.94
2019-08-20T21:00:00 | 0 | 40.61
2019-08-20T22:00:00 | 0 | 35.85
2019-08-20T23:00:00 | 0 | 33.07
2019-08-21T00:00:00 | 0 | 33.11
2019-08-21T01:00:00 | 0 | 32.01
2019-08-21T02:00:00 | 0 | 31.23
2019-08-21T03:00:00 | 0 | 31.93
2019-08-21T04:00:00 | 0 | 33.17
2019-08-21T05:00:00 | 0.006 | 42.36
2019-08-21T06:00:00 | 0.068 | 57
2019-08-21T07:00:00 | 0.205 | 56.11
2019-08-21T08:00:00 | 0.394 | 41.95
2019-08-21T09:00:00 | 0.595 | 38
2019-08-21T10:00:00 | 0.756 | 37.3
2019-08-21T11:00:00 | 0.831 | 36.6
2019-08-21T12:00:00 | 0.855 | 36.04
2019-08-21T13:00:00 | 0.82 | 35.85
2019-08-21T14:00:00 | 0.736 | 35.69
2019-08-21T15:00:00 | 0.603 | 35.79
2019-08-21T16:00:00 | 0.425 | 40.62
2019-08-21T17:00:00 | 0.226 | 50.04
2019-08-21T18:00:00 | 0.058 | 66.75
2019-08-21T19:00:00 | 0.002 | 68.91
2019-08-21T20:00:00 | 0 | 52.9
2019-08-21T21:00:00 | 0 | 44.58
2019-08-21T22:00:00 | 0 | 37.94
2019-08-21T23:00:00 | 0 | 33.26
2019-08-22T00:00:00 | 0 | 32.02
2019-08-22T01:00:00 | 0 | 30.2
2019-08-22T02:00:00 | 0 | 30.21
2019-08-22T03:00:00 | 0 | 29.41
2019-08-22T04:00:00 | 0 | 30.18
2019-08-22T05:00:00 | 0.006 | 36.64
2019-08-22T06:00:00 | 0.077 | 41.93
2019-08-22T07:00:00 | 0.235 | 40.64
2019-08-22T08:00:00 | 0.425 | 37.9
2019-08-22T09:00:00 | 0.529 | 34.91
2019-08-22T10:00:00 | 0.519 | 33.01
2019-08-22T11:00:00 | 0.378 | 32.01
2019-08-22T12:00:00 | 0.39 | 30.53
2019-08-22T13:00:00 | 0.659 | 31.21
2019-08-22T14:00:00 | 0.678 | 31.14
2019-08-22T15:00:00 | 0.558 | 31.94
2019-08-22T16:00:00 | 0.389 | 36.99
2019-08-22T17:00:00 | 0.215 | 42.47
2019-08-22T18:00:00 | 0.056 | 55.36
2019-08-22T19:00:00 | 0.001 | 51.81
2019-08-22T20:00:00 | 0 | 45.41
2019-08-22T21:00:00 | 0 | 38.48
2019-08-22T22:00:00 | 0 | 33.95
2019-08-22T23:00:00 | 0 | 30.28
2019-08-23T00:00:00 | 0 | 30.17
2019-08-23T01:00:00 | 0 | 30.07
2019-08-23T02:00:00 | 0 | 30.03
2019-08-23T03:00:00 | 0 | 30.38
2019-08-23T04:00:00 | 0 | 32.31
2019-08-23T05:00:00 | 0.003 | 38.75
2019-08-23T06:00:00 | 0.061 | 43.93
2019-08-23T07:00:00 | 0.184 | 41
2019-08-23T08:00:00 | 0.305 | 36.68
2019-08-23T09:00:00 | 0.445 | 34.8
2019-08-23T10:00:00 | 0.634 | 34.13
2019-08-23T11:00:00 | 0.752 | 31.95
2019-08-23T12:00:00 | 0.78 | 31.23
2019-08-23T13:00:00 | 0.758 | 31.06
2019-08-23T14:00:00 | 0.69 | 31.57
2019-08-23T15:00:00 | 0.551 | 32.28
2019-08-23T16:00:00 | 0.385 | 40.47
2019-08-23T17:00:00 | 0.208 | 48.75
2019-08-23T18:00:00 | 0.053 | 59.56
2019-08-23T19:00:00 | 0.001 | 57.77
2019-08-23T20:00:00 | 0 | 45.95
2019-08-23T21:00:00 | 0 | 36.97
2019-08-23T22:00:00 | 0 | 34.68
2019-08-23T23:00:00 | 0 | 34.07
2019-08-24T00:00:00 | 0 | 31.92
2019-08-24T01:00:00 | 0 | 30.86
2019-08-24T02:00:00 | 0 | 30.82
2019-08-24T03:00:00 | 0 | 30.03
2019-08-24T04:00:00 | 0 | 31
2019-08-24T05:00:00 | 0.005 | 33.04
2019-08-24T06:00:00 | 0.077 | 35.08
2019-08-24T07:00:00 | 0.27 | 36.29
2019-08-24T08:00:00 | 0.469 | 36.37
2019-08-24T09:00:00 | 0.631 | 36.39
2019-08-24T10:00:00 | 0.744 | 36.32
2019-08-24T11:00:00 | 0.809 | 36.16
2019-08-24T12:00:00 | 0.826 | 35.86
2019-08-24T13:00:00 | 0.793 | 35.54
2019-08-24T14:00:00 | 0.714 | 35.52
2019-08-24T15:00:00 | 0.586 | 35.51
2019-08-24T16:00:00 | 0.414 | 35.13
2019-08-24T17:00:00 | 0.216 | 36.93
2019-08-24T18:00:00 | 0.049 | 42.39
2019-08-24T19:00:00 | 0 | 38.75
2019-08-24T20:00:00 | 0 | 36.29
2019-08-24T21:00:00 | 0 | 34.95
2019-08-24T22:00:00 | 0 | 31.67
2019-08-24T23:00:00 | 0 | 31.37
2019-08-25T00:00:00 | 0 | 29.98
2019-08-25T01:00:00 | 0 | 29.65
2019-08-25T02:00:00 | 0 | 29.43
2019-08-25T03:00:00 | 0 | 29.43
2019-08-25T04:00:00 | 0 | 28.96
2019-08-25T05:00:00 | 0.004 | 29.22
2019-08-25T06:00:00 | 0.074 | 31.27
2019-08-25T07:00:00 | 0.258 | 32.14
2019-08-25T08:00:00 | 0.456 | 35.03
2019-08-25T09:00:00 | 0.62 | 35.29
2019-08-25T10:00:00 | 0.732 | 35.19
2019-08-25T11:00:00 | 0.796 | 34.82
2019-08-25T12:00:00 | 0.812 | 33.38
2019-08-25T13:00:00 | 0.78 | 33.22
2019-08-25T14:00:00 | 0.698 | 33.17
2019-08-25T15:00:00 | 0.566 | 34.7
2019-08-25T16:00:00 | 0.393 | 34.51
2019-08-25T17:00:00 | 0.2 | 41.52
2019-08-25T18:00:00 | 0.045 | 47.13
2019-08-25T19:00:00 | 0 | 46.99
2019-08-25T20:00:00 | 0 | 40.94
2019-08-25T21:00:00 | 0 | 37.49
2019-08-25T22:00:00 | 0 | 34.52
2019-08-25T23:00:00 | 0 | 33.67
2019-08-26T00:00:00 | 0 | 32.95
2019-08-26T01:00:00 | 0 | 32.06
2019-08-26T02:00:00 | 0 | 32.23
2019-08-26T03:00:00 | 0 | 32.63
2019-08-26T04:00:00 | 0 | 33.7
2019-08-26T05:00:00 | 0.003 | 50.07
2019-08-26T06:00:00 | 0.069 | 69.32
2019-08-26T07:00:00 | 0.235 | 61.99
2019-08-26T08:00:00 | 0.423 | 49.18
2019-08-26T09:00:00 | 0.581 | 45.7
2019-08-26T10:00:00 | 0.683 | 43.74
2019-08-26T11:00:00 | 0.742 | 40.91
2019-08-26T12:00:00 | 0.739 | 39.37
2019-08-26T13:00:00 | 0.691 | 38.78
2019-08-26T14:00:00 | 0.612 | 38.39
2019-08-26T15:00:00 | 0.495 | 43.46
2019-08-26T16:00:00 | 0.343 | 53.02
2019-08-26T17:00:00 | 0.175 | 55.97
2019-08-26T18:00:00 | 0.041 | 67.13
2019-08-26T19:00:00 | 0 | 59.46
2019-08-26T20:00:00 | 0 | 55.65
2019-08-26T21:00:00 | 0 | 47.87
2019-08-26T22:00:00 | 0 | 39.44
2019-08-26T23:00:00 | 0 | 38.33
2019-08-27T00:00:00 | 0 | 35.26
2019-08-27T01:00:00 | 0 | 34.91
2019-08-27T02:00:00 | 0 | 34.67
2019-08-27T03:00:00 | 0 | 34.96
2019-08-27T04:00:00 | 0 | 35.91
2019-08-27T05:00:00 | 0.002 | 45.23
2019-08-27T06:00:00 | 0.064 | 56.76
2019-08-27T07:00:00 | 0.218 | 53.69
2019-08-27T08:00:00 | 0.402 | 53.53
2019-08-27T09:00:00 | 0.558 | 50.95
2019-08-27T10:00:00 | 0.658 | 48.82
2019-08-27T11:00:00 | 0.707 | 45.15
2019-08-27T12:00:00 | 0.719 | 44.98
2019-08-27T13:00:00 | 0.672 | 45.09
2019-08-27T14:00:00 | 0.565 | 45.11
2019-08-27T15:00:00 | 0.42 | 48.08
2019-08-27T16:00:00 | 0.24 | 51.22
2019-08-27T17:00:00 | 0.091 | 56.99
2019-08-27T18:00:00 | 0.016 | 63.43
2019-08-27T19:00:00 | 0 | 56.05
2019-08-27T20:00:00 | 0 | 51.2
2019-08-27T21:00:00 | 0 | 46.18
2019-08-27T22:00:00 | 0 | 37.49
2019-08-27T23:00:00 | 0 | 38.08
2019-08-28T00:00:00 | 0 | 35.55
2019-08-28T01:00:00 | 0 | 34.92
2019-08-28T02:00:00 | 0 | 34.84
2019-08-28T03:00:00 | 0 | 35.35
2019-08-28T04:00:00 | 0 | 37.32
2019-08-28T05:00:00 | 0 | 48.31
2019-08-28T06:00:00 | 0.032 | 66.14
2019-08-28T07:00:00 | 0.107 | 66.73
2019-08-28T08:00:00 | 0.229 | 56.07
2019-08-28T09:00:00 | 0.366 | 52.79
2019-08-28T10:00:00 | 0.467 | 51.7
2019-08-28T11:00:00 | 0.572 | 46.58
2019-08-28T12:00:00 | 0.622 | 44.73
2019-08-28T13:00:00 | 0.619 | 45
2019-08-28T14:00:00 | 0.58 | 45.6
2019-08-28T15:00:00 | 0.465 | 48.83
2019-08-28T16:00:00 | 0.315 | 55.92
2019-08-28T17:00:00 | 0.158 | 69.85
2019-08-28T18:00:00 | 0.037 | 80.01
2019-08-28T19:00:00 | 0 | 73.08
2019-08-28T20:00:00 | 0 | 57.69
2019-08-28T21:00:00 | 0 | 50.79
2019-08-28T22:00:00 | 0 | 43.92
2019-08-28T23:00:00 | 0 | 39.54
2019-08-29T00:00:00 | 0 | 35.64
2019-08-29T01:00:00 | 0 | 34.5
2019-08-29T02:00:00 | 0 | 33.98
2019-08-29T03:00:00 | 0 | 34.39
2019-08-29T04:00:00 | 0 | 35.39
2019-08-29T05:00:00 | 0 | 43.16
2019-08-29T06:00:00 | 0.028 | 52.54
2019-08-29T07:00:00 | 0.114 | 58.92
2019-08-29T08:00:00 | 0.161 | 56.92
2019-08-29T09:00:00 | 0.25 | 51.9
2019-08-29T10:00:00 | 0.61 | 50.01
2019-08-29T11:00:00 | 0.727 | 42.12
2019-08-29T12:00:00 | 0.765 | 39.62
2019-08-29T13:00:00 | 0.751 | 37.92
2019-08-29T14:00:00 | 0.674 | 37.71
2019-08-29T15:00:00 | 0.55 | 37.42
2019-08-29T16:00:00 | 0.379 | 44
2019-08-29T17:00:00 | 0.189 | 50.9
2019-08-29T18:00:00 | 0.037 | 61.97
2019-08-29T19:00:00 | 0 | 56.93
2019-08-29T20:00:00 | 0 | 50.96
2019-08-29T21:00:00 | 0 | 44.95
2019-08-29T22:00:00 | 0 | 37.4
2019-08-29T23:00:00 | 0 | 34.33
2019-08-30T00:00:00 | 0 | 33.1
2019-08-30T01:00:00 | 0 | 33.55
2019-08-30T02:00:00 | 0 | 32.25
2019-08-30T03:00:00 | 0 | 34.08
2019-08-30T04:00:00 | 0 | 35.29
2019-08-30T05:00:00 | 0.001 | 48.58
2019-08-30T06:00:00 | 0.051 | 51.28
2019-08-30T07:00:00 | 0.115 | 50.8
2019-08-30T08:00:00 | 0.22 | 46.04
2019-08-30T09:00:00 | 0.394 | 41.36
2019-08-30T10:00:00 | 0.499 | 38.19
2019-08-30T11:00:00 | 0.622 | 35.42
2019-08-30T12:00:00 | 0.68 | 34.78
2019-08-30T13:00:00 | 0.596 | 34.46
2019-08-30T14:00:00 | 0.458 | 35.45
2019-08-30T15:00:00 | 0.416 | 36.22
2019-08-30T16:00:00 | 0.32 | 43.4
2019-08-30T17:00:00 | 0.161 | 50.49
2019-08-30T18:00:00 | 0.034 | 52.34
2019-08-30T19:00:00 | 0 | 52.49
2019-08-30T20:00:00 | 0 | 51.51
2019-08-30T21:00:00 | 0 | 48.14
2019-08-30T22:00:00 | 0 | 38.72
2019-08-30T23:00:00 | 0 | 37.39
2019-08-31T00:00:00 | 0 | 32.66
2019-08-31T01:00:00 | 0 | 30.64
2019-08-31T02:00:00 | 0 | 31.05
2019-08-31T03:00:00 | 0 | 30.3
2019-08-31T04:00:00 | 0 | 31.01
2019-08-31T05:00:00 | 0 | 31.28
2019-08-31T06:00:00 | 0.058 | 32.83
2019-08-31T07:00:00 | 0.242 | 32.35
2019-08-31T08:00:00 | 0.447 | 33.72
2019-08-31T09:00:00 | 0.611 | 31.29
2019-08-31T10:00:00 | 0.726 | 30.44
2019-08-31T11:00:00 | 0.788 | 29.35
2019-08-31T12:00:00 | 0.797 | 28.5
2019-08-31T13:00:00 | 0.757 | 28.03
2019-08-31T14:00:00 | 0.669 | 28.13
2019-08-31T15:00:00 | 0.534 | 29.87
2019-08-31T16:00:00 | 0.32 | 32.59
2019-08-31T17:00:00 | 0.171 | 40.68
2019-08-31T18:00:00 | 0.032 | 47.21
2019-08-31T19:00:00 | 0 | 47
2019-08-31T20:00:00 | 0 | 41.42
2019-08-31T21:00:00 | 0 | 37.07
2019-08-31T22:00:00 | 0 | 33.02
2019-08-31T23:00:00 | 0 | 27.2
2019-09-01T00:00:00 | 0 | 26.7
2019-09-01T01:00:00 | 0 | 26.47
2019-09-01T02:00:00 | 0 | 26.55
2019-09-01T03:00:00 | 0 | 25.91
2019-09-01T04:00:00 | 0 | 26.61
2019-09-01T05:00:00 | 0 | 27.16
2019-09-01T06:00:00 | 0.036 | 27.36
2019-09-01T07:00:00 | 0.141 | 28.37
2019-09-01T08:00:00 | 0.256 | 34.99
2019-09-01T09:00:00 | 0.269 | 30.68
2019-09-01T10:00:00 | 0.249 | 30.73
2019-09-01T11:00:00 | 0.192 | 31.01
2019-09-01T12:00:00 | 0.21 | 30.23
2019-09-01T13:00:00 | 0.49 | 29.33
2019-09-01T14:00:00 | 0.471 | 28.66
2019-09-01T15:00:00 | 0.18 | 28.1
2019-09-01T16:00:00 | 0.152 | 30.77
2019-09-01T17:00:00 | 0.103 | 34.07
2019-09-01T18:00:00 | 0.031 | 36.52
2019-09-01T19:00:00 | 0 | 39.67
2019-09-01T20:00:00 | 0 | 38.76
2019-09-01T21:00:00 | 0 | 37.33
2019-09-01T22:00:00 | 0 | 34.35
2019-09-01T23:00:00 | 0 | 29.28
2019-09-02T00:00:00 | 0 | 26.97
2019-09-02T01:00:00 | 0 | 25.96
2019-09-02T02:00:00 | 0 | 25
2019-09-02T03:00:00 | 0 | 25.63
2019-09-02T04:00:00 | 0 | 28.18
2019-09-02T05:00:00 | 0 | 38.21
2019-09-02T06:00:00 | 0.032 | 46.09
2019-09-02T07:00:00 | 0.12 | 49.55
2019-09-02T08:00:00 | 0.251 | 48.29
2019-09-02T09:00:00 | 0.442 | 44.07
2019-09-02T10:00:00 | 0.641 | 41.81
2019-09-02T11:00:00 | 0.74 | 38.95
2019-09-02T12:00:00 | 0.772 | 38.18
2019-09-02T13:00:00 | 0.74 | 36.72
2019-09-02T14:00:00 | 0.669 | 35.99
2019-09-02T15:00:00 | 0.55 | 37.57
2019-09-02T16:00:00 | 0.381 | 40.84
2019-09-02T17:00:00 | 0.183 | 45.41
2019-09-02T18:00:00 | 0.029 | 61.67
2019-09-02T19:00:00 | 0 | 52.91
2019-09-02T20:00:00 | 0 | 46.92
2019-09-02T21:00:00 | 0 | 40.76
2019-09-02T22:00:00 | 0 | 35.24
2019-09-02T23:00:00 | 0 | 31.89
2019-09-03T00:00:00 | 0 | 28.14
2019-09-03T01:00:00 | 0 | 26.95
2019-09-03T02:00:00 | 0 | 24.3
2019-09-03T03:00:00 | 0 | 24.1
2019-09-03T04:00:00 | 0 | 28.23
2019-09-03T05:00:00 | 0 | 32.44
2019-09-03T06:00:00 | 0.015 | 40.74
2019-09-03T07:00:00 | 0.104 | 40.97
2019-09-03T08:00:00 | 0.24 | 37.96
2019-09-03T09:00:00 | 0.44 | 32.95
2019-09-03T10:00:00 | 0.581 | 31.05
2019-09-03T11:00:00 | 0.642 | 29.82
2019-09-03T12:00:00 | 0.714 | 31.15
2019-09-03T13:00:00 | 0.711 | 31.7
2019-09-03T14:00:00 | 0.628 | 32.01
2019-09-03T15:00:00 | 0.52 | 33.29
2019-09-03T16:00:00 | 0.37 | 39.76
2019-09-03T17:00:00 | 0.179 | 44.96
2019-09-03T18:00:00 | 0.026 | 50.83
2019-09-03T19:00:00 | 0 | 53.36
2019-09-03T20:00:00 | 0 | 46.12
2019-09-03T21:00:00 | 0 | 40.9
2019-09-03T22:00:00 | 0 | 36.08
2019-09-03T23:00:00 | 0 | 31.31
2019-09-04T00:00:00 | 0 | 29
2019-09-04T01:00:00 | 0 | 29
2019-09-04T02:00:00 | 0 | 28.27
2019-09-04T03:00:00 | 0 | 28.83
2019-09-04T04:00:00 | 0 | 29.11
2019-09-04T05:00:00 | 0 | 39.72
2019-09-04T06:00:00 | 0.019 | 42.81
2019-09-04T07:00:00 | 0.093 | 45.29
2019-09-04T08:00:00 | 0.243 | 42.96
2019-09-04T09:00:00 | 0.484 | 37.73
2019-09-04T10:00:00 | 0.682 | 32.57
2019-09-04T11:00:00 | 0.746 | 28.88
2019-09-04T12:00:00 | 0.702 | 29.37
2019-09-04T13:00:00 | 0.431 | 29.43
2019-09-04T14:00:00 | 0.219 | 28.9
2019-09-04T15:00:00 | 0.101 | 28.86
2019-09-04T16:00:00 | 0.044 | 31.68
2019-09-04T17:00:00 | 0.019 | 38.05
2019-09-04T18:00:00 | 0.003 | 40.26
2019-09-04T19:00:00 | 0 | 40.67
2019-09-04T20:00:00 | 0 | 38.25
2019-09-04T21:00:00 | 0 | 35.3
2019-09-04T22:00:00 | 0 | 29.87
2019-09-04T23:00:00 | 0 | 28
2019-09-05T00:00:00 | 0 | 25.96
2019-09-05T01:00:00 | 0 | 25.3
2019-09-05T02:00:00 | 0 | 24.09
2019-09-05T03:00:00 | 0 | 24.66
2019-09-05T04:00:00 | 0 | 26.34
2019-09-05T05:00:00 | 0 | 33.68
2019-09-05T06:00:00 | 0.025 | 39.62
2019-09-05T07:00:00 | 0.094 | 40.59
2019-09-05T08:00:00 | 0.141 | 37.19
2019-09-05T09:00:00 | 0.247 | 33.27
2019-09-05T10:00:00 | 0.553 | 29.85
2019-09-05T11:00:00 | 0.748 | 27.07
2019-09-05T12:00:00 | 0.769 | 27.2
2019-09-05T13:00:00 | 0.535 | 26.69
2019-09-05T14:00:00 | 0.391 | 27.2
2019-09-05T15:00:00 | 0.395 | 29.16
2019-09-05T16:00:00 | 0.31 | 30.96
2019-09-05T17:00:00 | 0.131 | 31.38
2019-09-05T18:00:00 | 0.016 | 31.76
2019-09-05T19:00:00 | 0 | 31.3
2019-09-05T20:00:00 | 0 | 31.5
2019-09-05T21:00:00 | 0 | 31.18
2019-09-05T22:00:00 | 0 | 29.96
2019-09-05T23:00:00 | 0 | 26.28
2019-09-06T00:00:00 | 0 | 25.64
2019-09-06T01:00:00 | 0 | 24.36
2019-09-06T02:00:00 | 0 | 24.67
2019-09-06T03:00:00 | 0 | 25.67
2019-09-06T04:00:00 | 0 | 26.18
2019-09-06T05:00:00 | 0 | 33.71
2019-09-06T06:00:00 | 0.024 | 38.23
2019-09-06T07:00:00 | 0.129 | 39.07
2019-09-06T08:00:00 | 0.166 | 38.99
2019-09-06T09:00:00 | 0.131 | 37.45
2019-09-06T10:00:00 | 0.247 | 33.06
2019-09-06T11:00:00 | 0.322 | 29.47
2019-09-06T12:00:00 | 0.27 | 28.22
2019-09-06T13:00:00 | 0.206 | 28.6
2019-09-06T14:00:00 | 0.138 | 28.52
2019-09-06T15:00:00 | 0.077 | 29.14
2019-09-06T16:00:00 | 0.045 | 31.07
2019-09-06T17:00:00 | 0.021 | 37.34
2019-09-06T18:00:00 | 0.001 | 37.57
2019-09-06T19:00:00 | 0 | 37.61
2019-09-06T20:00:00 | 0 | 36.8
2019-09-06T21:00:00 | 0 | 34.89
2019-09-06T22:00:00 | 0 | 34.07
2019-09-06T23:00:00 | 0 | 32.01
2019-09-07T00:00:00 | 0 | 30
2019-09-07T01:00:00 | 0 | 29.44
2019-09-07T02:00:00 | 0 | 29.19
2019-09-07T03:00:00 | 0 | 29.45
2019-09-07T04:00:00 | 0 | 29.99
2019-09-07T05:00:00 | 0 | 32.57
2019-09-07T06:00:00 | 0.044 | 35.09
2019-09-07T07:00:00 | 0.211 | 36.53
2019-09-07T08:00:00 | 0.398 | 39.97
2019-09-07T09:00:00 | 0.542 | 39.98
2019-09-07T10:00:00 | 0.625 | 36.99
2019-09-07T11:00:00 | 0.659 | 36
2019-09-07T12:00:00 | 0.664 | 35.05
2019-09-07T13:00:00 | 0.635 | 33.96
2019-09-07T14:00:00 | 0.569 | 33.41
2019-09-07T15:00:00 | 0.456 | 33.39
2019-09-07T16:00:00 | 0.303 | 38.98
2019-09-07T17:00:00 | 0.14 | 44.05
2019-09-07T18:00:00 | 0.016 | 46.71
2019-09-07T19:00:00 | 0 | 48.01
2019-09-07T20:00:00 | 0 | 39
2019-09-07T21:00:00 | 0 | 37.98
2019-09-07T22:00:00 | 0 | 34.78
2019-09-07T23:00:00 | 0 | 34.46
2019-09-08T00:00:00 | 0 | 32.61
2019-09-08T01:00:00 | 0 | 32.36
2019-09-08T02:00:00 | 0 | 32.01
2019-09-08T03:00:00 | 0 | 31.92
2019-09-08T04:00:00 | 0 | 32.08
2019-09-08T05:00:00 | 0 | 32.39
2019-09-08T06:00:00 | 0.042 | 33.2
2019-09-08T07:00:00 | 0.213 | 35
2019-09-08T08:00:00 | 0.404 | 37.27
2019-09-08T09:00:00 | 0.579 | 36.31
2019-09-08T10:00:00 | 0.68 | 36.19
2019-09-08T11:00:00 | 0.728 | 35.46
2019-09-08T12:00:00 | 0.714 | 32.2
2019-09-08T13:00:00 | 0.65 | 32.3
2019-09-08T14:00:00 | 0.538 | 32.37
2019-09-08T15:00:00 | 0.317 | 34.26
2019-09-08T16:00:00 | 0.182 | 39.3
2019-09-08T17:00:00 | 0.077 | 43.11
2019-09-08T18:00:00 | 0.011 | 49.55
2019-09-08T19:00:00 | 0 | 54.34
2019-09-08T20:00:00 | 0 | 45.49
2019-09-08T21:00:00 | 0 | 42.5
2019-09-08T22:00:00 | 0 | 38.27
2019-09-08T23:00:00 | 0 | 38.33
2019-09-09T00:00:00 | 0 | 34.09
2019-09-09T01:00:00 | 0 | 33.03
2019-09-09T02:00:00 | 0 | 32.09
2019-09-09T03:00:00 | 0 | 32.44
2019-09-09T04:00:00 | 0 | 34.16
2019-09-09T05:00:00 | 0 | 48.18
2019-09-09T06:00:00 | 0.009 | 63.52
2019-09-09T07:00:00 | 0.044 | 71.36
2019-09-09T08:00:00 | 0.144 | 56.51
2019-09-09T09:00:00 | 0.375 | 48.71
2019-09-09T10:00:00 | 0.414 | 47.83
2019-09-09T11:00:00 | 0.404 | 46
2019-09-09T12:00:00 | 0.358 | 45.23
2019-09-09T13:00:00 | 0.246 | 42.64
2019-09-09T14:00:00 | 0.19 | 42.23
2019-09-09T15:00:00 | 0.117 | 41.6
2019-09-09T16:00:00 | 0.061 | 45.14
2019-09-09T17:00:00 | 0.025 | 49.99
2019-09-09T18:00:00 | 0.002 | 60.94
2019-09-09T19:00:00 | 0 | 57.48
2019-09-09T20:00:00 | 0 | 45.94
2019-09-09T21:00:00 | 0 | 40.38
2019-09-09T22:00:00 | 0 | 34.35
2019-09-09T23:00:00 | 0 | 33.01
2019-09-10T00:00:00 | 0 | 32.45
2019-09-10T01:00:00 | 0 | 31
2019-09-10T02:00:00 | 0 | 30.02
2019-09-10T03:00:00 | 0 | 29.9
2019-09-10T04:00:00 | 0 | 32.23
2019-09-10T05:00:00 | 0 | 41
2019-09-10T06:00:00 | 0.017 | 44.95
2019-09-10T07:00:00 | 0.09 | 45.93
2019-09-10T08:00:00 | 0.239 | 41
2019-09-10T09:00:00 | 0.436 | 36
2019-09-10T10:00:00 | 0.566 | 32.6
2019-09-10T11:00:00 | 0.632 | 31.04
2019-09-10T12:00:00 | 0.642 | 31.07
2019-09-10T13:00:00 | 0.536 | 31.3
2019-09-10T14:00:00 | 0.395 | 32.01
2019-09-10T15:00:00 | 0.245 | 34.1
2019-09-10T16:00:00 | 0.153 | 39.18
2019-09-10T17:00:00 | 0.077 | 44.94
2019-09-10T18:00:00 | 0.009 | 48.02
2019-09-10T19:00:00 | 0 | 51.59
2019-09-10T20:00:00 | 0 | 42.75
2019-09-10T21:00:00 | 0 | 35.89
2019-09-10T22:00:00 | 0 | 31.7
2019-09-10T23:00:00 | 0 | 31.25
2019-09-11T00:00:00 | 0 | 30.23
2019-09-11T01:00:00 | 0 | 28.62
2019-09-11T02:00:00 | 0 | 28.88
2019-09-11T03:00:00 | 0 | 29.9
2019-09-11T04:00:00 | 0 | 30.64
2019-09-11T05:00:00 | 0 | 38.82
2019-09-11T06:00:00 | 0.026 | 42.57
2019-09-11T07:00:00 | 0.105 | 43.25
2019-09-11T08:00:00 | 0.187 | 39.82
2019-09-11T09:00:00 | 0.255 | 36.29
2019-09-11T10:00:00 | 0.235 | 33.94
2019-09-11T11:00:00 | 0.2 | 30.55
2019-09-11T12:00:00 | 0.157 | 28.79
2019-09-11T13:00:00 | 0.138 | 28.68
2019-09-11T14:00:00 | 0.119 | 30.02
2019-09-11T15:00:00 | 0.093 | 29.33
2019-09-11T16:00:00 | 0.055 | 33.06
2019-09-11T17:00:00 | 0.035 | 37.34
2019-09-11T18:00:00 | 0.004 | 39.67
2019-09-11T19:00:00 | 0 | 41.1
2019-09-11T20:00:00 | 0 | 38.37
2019-09-11T21:00:00 | 0 | 33.04
2019-09-11T22:00:00 | 0 | 30.1
2019-09-11T23:00:00 | 0 | 27.88
2019-09-12T00:00:00 | 0 | 27.21
2019-09-12T01:00:00 | 0 | 27.53
2019-09-12T02:00:00 | 0 | 26.89
2019-09-12T03:00:00 | 0 | 28.03
2019-09-12T04:00:00 | 0 | 30.74
2019-09-12T05:00:00 | 0 | 44.66
2019-09-12T06:00:00 | 0.021 | 50.32
2019-09-12T07:00:00 | 0.142 | 55.55
2019-09-12T08:00:00 | 0.339 | 47.96
2019-09-12T09:00:00 | 0.522 | 43.93
2019-09-12T10:00:00 | 0.649 | 41.97
2019-09-12T11:00:00 | 0.744 | 40.99
2019-09-12T12:00:00 | 0.756 | 35.28
2019-09-12T13:00:00 | 0.714 | 32.68
2019-09-12T14:00:00 | 0.629 | 32.72
2019-09-12T15:00:00 | 0.506 | 32.75
2019-09-12T16:00:00 | 0.287 | 39.9
2019-09-12T17:00:00 | 0.094 | 42
2019-09-12T18:00:00 | 0.007 | 44.27
2019-09-12T19:00:00 | 0 | 44.17
2019-09-12T20:00:00 | 0 | 41.51
2019-09-12T21:00:00 | 0 | 36.84
2019-09-12T22:00:00 | 0 | 30.19
2019-09-12T23:00:00 | 0 | 30.05
2019-09-13T00:00:00 | 0 | 28.31
2019-09-13T01:00:00 | 0 | 27.11
2019-09-13T02:00:00 | 0 | 26.24
2019-09-13T03:00:00 | 0 | 27.05
2019-09-13T04:00:00 | 0 | 30.01
2019-09-13T05:00:00 | 0 | 40.01
2019-09-13T06:00:00 | 0.026 | 43.98
2019-09-13T07:00:00 | 0.206 | 45.72
2019-09-13T08:00:00 | 0.435 | 44.69
2019-09-13T09:00:00 | 0.622 | 33.06
2019-09-13T10:00:00 | 0.755 | 30.64
2019-09-13T11:00:00 | 0.824 | 30.04
2019-09-13T12:00:00 | 0.834 | 29.8
2019-09-13T13:00:00 | 0.784 | 29.56
2019-09-13T14:00:00 | 0.672 | 28.46
2019-09-13T15:00:00 | 0.551 | 28.76
2019-09-13T16:00:00 | 0.362 | 33.07
2019-09-13T17:00:00 | 0.101 | 33.46
2019-09-13T18:00:00 | 0.006 | 50.84
2019-09-13T19:00:00 | 0 | 50.86
2019-09-13T20:00:00 | 0 | 44.91
2019-09-13T21:00:00 | 0 | 42.02
2019-09-13T22:00:00 | 0 | 39
2019-09-13T23:00:00 | 0 | 27.92
2019-09-14T00:00:00 | 0 | 27.25
2019-09-14T01:00:00 | 0 | 26.7
2019-09-14T02:00:00 | 0 | 27
2019-09-14T03:00:00 | 0 | 27.26
2019-09-14T04:00:00 | 0 | 27.9
2019-09-14T05:00:00 | 0 | 28.81
2019-09-14T06:00:00 | 0.02 | 40.52
2019-09-14T07:00:00 | 0.132 | 41.95
2019-09-14T08:00:00 | 0.35 | 41.77
2019-09-14T09:00:00 | 0.579 | 36.49
2019-09-14T10:00:00 | 0.738 | 32.54
2019-09-14T11:00:00 | 0.798 | 31.28
2019-09-14T12:00:00 | 0.805 | 28.82
2019-09-14T13:00:00 | 0.728 | 27.38
2019-09-14T14:00:00 | 0.697 | 27.22
2019-09-14T15:00:00 | 0.559 | 28.12
2019-09-14T16:00:00 | 0.359 | 28.64
2019-09-14T17:00:00 | 0.124 | 34.68
2019-09-14T18:00:00 | 0.003 | 28.21
2019-09-14T19:00:00 | 0 | 27.92
2019-09-14T20:00:00 | 0 | 26.91
2019-09-14T21:00:00 | 0 | 25.51
2019-09-14T22:00:00 | 0 | 25.03
2019-09-14T23:00:00 | 0 | 26.06
2019-09-15T00:00:00 | 0 | 24.31
2019-09-15T01:00:00 | 0 | 18.96
2019-09-15T02:00:00 | 0 | 17.29
2019-09-15T03:00:00 | 0 | 15.9
2019-09-15T04:00:00 | 0 | 17
2019-09-15T05:00:00 | 0 | 17.92
2019-09-15T06:00:00 | 0.003 | 19.15
2019-09-15T07:00:00 | 0.044 | 24.24
2019-09-15T08:00:00 | 0.086 | 24.83
2019-09-15T09:00:00 | 0.18 | 20.99
2019-09-15T10:00:00 | 0.484 | 8.51
2019-09-15T11:00:00 | 0.726 | -0.07
2019-09-15T12:00:00 | 0.791 | -6.85
2019-09-15T13:00:00 | 0.747 | -6.83
2019-09-15T14:00:00 | 0.654 | 0.07
2019-09-15T15:00:00 | 0.411 | 25.48
2019-09-15T16:00:00 | 0.182 | 32.4
2019-09-15T17:00:00 | 0.042 | 34.55
2019-09-15T18:00:00 | 0.003 | 26.78
2019-09-15T19:00:00 | 0 | 27.21
2019-09-15T20:00:00 | 0 | 26.64
2019-09-15T21:00:00 | 0 | 24.43
2019-09-15T22:00:00 | 0 | 23.61
2019-09-15T23:00:00 | 0 | 15.03
2019-09-16T00:00:00 | 0 | 6.56
2019-09-16T01:00:00 | 0 | 6.6
2019-09-16T02:00:00 | 0 | 9.26
2019-09-16T03:00:00 | 0 | 17.22
2019-09-16T04:00:00 | 0 | 25.5
2019-09-16T05:00:00 | 0 | 33.63
2019-09-16T06:00:00 | 0.006 | 43.9
2019-09-16T07:00:00 | 0.039 | 50.95
2019-09-16T08:00:00 | 0.117 | 43.9
2019-09-16T09:00:00 | 0.211 | 43.8
2019-09-16T10:00:00 | 0.362 | 35.94
2019-09-16T11:00:00 | 0.413 | 35.34
2019-09-16T12:00:00 | 0.452 | 35.54
2019-09-16T13:00:00 | 0.409 | 35.4
2019-09-16T14:00:00 | 0.415 | 35.2
2019-09-16T15:00:00 | 0.355 | 35.48
2019-09-16T16:00:00 | 0.235 | 35.93
2019-09-16T17:00:00 | 0.116 | 50.94
2019-09-16T18:00:00 | 0.004 | 51.01
2019-09-16T19:00:00 | 0 | 50.96
2019-09-16T20:00:00 | 0 | 44.69
2019-09-16T21:00:00 | 0 | 41.21
2019-09-16T22:00:00 | 0 | 32.24
2019-09-16T23:00:00 | 0 | 31.68
2019-09-17T00:00:00 | 0 | 28.47
2019-09-17T01:00:00 | 0 | 27.86
2019-09-17T02:00:00 | 0 | 27.21
2019-09-17T03:00:00 | 0 | 27.77
2019-09-17T04:00:00 | 0 | 28.72
2019-09-17T05:00:00 | 0 | 36.48
2019-09-17T06:00:00 | 0.012 | 39.19
2019-09-17T07:00:00 | 0.139 | 43.17
2019-09-17T08:00:00 | 0.298 | 43.39
2019-09-17T09:00:00 | 0.407 | 31.69
2019-09-17T10:00:00 | 0.509 | 30.23
2019-09-17T11:00:00 | 0.507 | 27.51
2019-09-17T12:00:00 | 0.557 | 26.46
2019-09-17T13:00:00 | 0.458 | 17.88
2019-09-17T14:00:00 | 0.356 | 20.45
2019-09-17T15:00:00 | 0.255 | 25.03
2019-09-17T16:00:00 | 0.217 | 27.99
2019-09-17T17:00:00 | 0.091 | 34.68
2019-09-17T18:00:00 | 0.002 | 38.54
2019-09-17T19:00:00 | 0 | 38.81
2019-09-17T20:00:00 | 0 | 35.77
2019-09-17T21:00:00 | 0 | 33.23
2019-09-17T22:00:00 | 0 | 30.03
2019-09-17T23:00:00 | 0 | 27.53
2019-09-18T00:00:00 | 0 | 27.16
2019-09-18T01:00:00 | 0 | 27
2019-09-18T02:00:00 | 0 | 26.74
2019-09-18T03:00:00 | 0 | 27.7
2019-09-18T04:00:00 | 0 | 30.18
2019-09-18T05:00:00 | 0 | 36.84
2019-09-18T06:00:00 | 0.018 | 49.95
2019-09-18T07:00:00 | 0.195 | 51.22
2019-09-18T08:00:00 | 0.414 | 46.36
2019-09-18T09:00:00 | 0.595 | 32.66
2019-09-18T10:00:00 | 0.717 | 29.23
2019-09-18T11:00:00 | 0.785 | 27.65
2019-09-18T12:00:00 | 0.796 | 27.05
2019-09-18T13:00:00 | 0.747 | 26.09
2019-09-18T14:00:00 | 0.65 | 27.66
2019-09-18T15:00:00 | 0.509 | 29.65
2019-09-18T16:00:00 | 0.324 | 37.91
2019-09-18T17:00:00 | 0.123 | 48.29
2019-09-18T18:00:00 | 0.002 | 52.27
2019-09-18T19:00:00 | 0 | 53.17
2019-09-18T20:00:00 | 0 | 48.07
2019-09-18T21:00:00 | 0 | 45.19
2019-09-18T22:00:00 | 0 | 37
2019-09-18T23:00:00 | 0 | 33.34
2019-09-19T00:00:00 | 0 | 31.15
2019-09-19T01:00:00 | 0 | 30.78
2019-09-19T02:00:00 | 0 | 30.36
2019-09-19T03:00:00 | 0 | 31.43
2019-09-19T04:00:00 | 0 | 34.5
2019-09-19T05:00:00 | 0 | 48.73
2019-09-19T06:00:00 | 0.012 | 51.79
2019-09-19T07:00:00 | 0.136 | 54
2019-09-19T08:00:00 | 0.422 | 52
2019-09-19T09:00:00 | 0.566 | 50.19
2019-09-19T10:00:00 | 0.625 | 44.3
2019-09-19T11:00:00 | 0.818 | 37.81
2019-09-19T12:00:00 | 0.828 | 36.31
2019-09-19T13:00:00 | 0.761 | 36
2019-09-19T14:00:00 | 0.667 | 36.41
2019-09-19T15:00:00 | 0.455 | 38.88
2019-09-19T16:00:00 | 0.326 | 50
2019-09-19T17:00:00 | 0.116 | 52.2
2019-09-19T18:00:00 | 0.001 | 71.47
2019-09-19T19:00:00 | 0 | 61.13
2019-09-19T20:00:00 | 0 | 51.24
2019-09-19T21:00:00 | 0 | 48.09
2019-09-19T22:00:00 | 0 | 38.61
2019-09-19T23:00:00 | 0 | 37.37
2019-09-20T00:00:00 | 0 | 36.06
2019-09-20T01:00:00 | 0 | 35.04
2019-09-20T02:00:00 | 0 | 35.4
2019-09-20T03:00:00 | 0 | 35.71
2019-09-20T04:00:00 | 0 | 37.08
2019-09-20T05:00:00 | 0 | 48.77
2019-09-20T06:00:00 | 0.001 | 53.47
2019-09-20T07:00:00 | 0.048 | 60.73
2019-09-20T08:00:00 | 0.124 | 52.09
2019-09-20T09:00:00 | 0.194 | 49.48
2019-09-20T10:00:00 | 0.285 | 41.52
2019-09-20T11:00:00 | 0.343 | 37.02
2019-09-20T12:00:00 | 0.351 | 34.63
2019-09-20T13:00:00 | 0.357 | 30.9
2019-09-20T14:00:00 | 0.268 | 32.96
2019-09-20T15:00:00 | 0.177 | 33.98
2019-09-20T16:00:00 | 0.097 | 46.13
2019-09-20T17:00:00 | 0.04 | 50.41
2019-09-20T18:00:00 | 0 | 56.94
2019-09-20T19:00:00 | 0 | 51.22
2019-09-20T20:00:00 | 0 | 44.08
2019-09-20T21:00:00 | 0 | 38.5
2019-09-20T22:00:00 | 0 | 31.01
2019-09-20T23:00:00 | 0 | 33.07
2019-09-21T00:00:00 | 0 | 29.24
2019-09-21T01:00:00 | 0 | 28.64
2019-09-21T02:00:00 | 0 | 30.09
2019-09-21T03:00:00 | 0 | 31.97
2019-09-21T04:00:00 | 0 | 32.96
2019-09-21T05:00:00 | 0 | 35.38
2019-09-21T06:00:00 | 0.011 | 44.98
2019-09-21T07:00:00 | 0.166 | 43.4
2019-09-21T08:00:00 | 0.387 | 36.5
2019-09-21T09:00:00 | 0.578 | 31.49
2019-09-21T10:00:00 | 0.714 | 29.86
2019-09-21T11:00:00 | 0.789 | 28.27
2019-09-21T12:00:00 | 0.807 | 28.05
2019-09-21T13:00:00 | 0.77 | 26.7
2019-09-21T14:00:00 | 0.679 | 27.67
2019-09-21T15:00:00 | 0.532 | 28
2019-09-21T16:00:00 | 0.334 | 39.66
2019-09-21T17:00:00 | 0.117 | 50
2019-09-21T18:00:00 | 0 | 50
2019-09-21T19:00:00 | 0 | 46.32
2019-09-21T20:00:00 | 0 | 34.93
2019-09-21T21:00:00 | 0 | 33.1
2019-09-21T22:00:00 | 0 | 30.56
2019-09-21T23:00:00 | 0 | 27.62
2019-09-22T00:00:00 | 0 | 28.14
2019-09-22T01:00:00 | 0 | 29.16
2019-09-22T02:00:00 | 0 | 29.2
2019-09-22T03:00:00 | 0 | 29.87
2019-09-22T04:00:00 | 0 | 29.14
2019-09-22T05:00:00 | 0 | 28.3
2019-09-22T06:00:00 | 0.01 | 28.75
2019-09-22T07:00:00 | 0.17 | 27.84
2019-09-22T08:00:00 | 0.398 | 29
2019-09-22T09:00:00 | 0.587 | 27.75
2019-09-22T10:00:00 | 0.715 | 27.8
2019-09-22T11:00:00 | 0.788 | 27.46
2019-09-22T12:00:00 | 0.805 | 26.17
2019-09-22T13:00:00 | 0.77 | 25.05
2019-09-22T14:00:00 | 0.678 | 26.49
2019-09-22T15:00:00 | 0.531 | 27.27
2019-09-22T16:00:00 | 0.331 | 34.99
2019-09-22T17:00:00 | 0.112 | 39.01
2019-09-22T18:00:00 | 0 | 40.97
2019-09-22T19:00:00 | 0 | 38.5
2019-09-22T20:00:00 | 0 | 34.44
2019-09-22T21:00:00 | 0 | 33.4
2019-09-22T22:00:00 | 0 | 31.99
2019-09-22T23:00:00 | 0 | 27.66
2019-09-23T00:00:00 | 0 | 27.2
2019-09-23T01:00:00 | 0 | 27.38
2019-09-23T02:00:00 | 0 | 27.2
2019-09-23T03:00:00 | 0 | 25.33
2019-09-23T04:00:00 | 0 | 31.31
2019-09-23T05:00:00 | 0 | 38.37
2019-09-23T06:00:00 | 0.004 | 48.99
2019-09-23T07:00:00 | 0.083 | 50
2019-09-23T08:00:00 | 0.205 | 49.84
2019-09-23T09:00:00 | 0.318 | 49.99
2019-09-23T10:00:00 | 0.428 | 49.27
2019-09-23T11:00:00 | 0.587 | 45.48
2019-09-23T12:00:00 | 0.698 | 43.37
2019-09-23T13:00:00 | 0.703 | 40.13
2019-09-23T14:00:00 | 0.618 | 40.59
2019-09-23T15:00:00 | 0.467 | 41.7
2019-09-23T16:00:00 | 0.276 | 50.68
2019-09-23T17:00:00 | 0.087 | 55.58
2019-09-23T18:00:00 | 0 | 61.3
2019-09-23T19:00:00 | 0 | 53.1
2019-09-23T20:00:00 | 0 | 49.21
2019-09-23T21:00:00 | 0 | 42.85
2019-09-23T22:00:00 | 0 | 35.79
2019-09-23T23:00:00 | 0 | 36.35
2019-09-24T00:00:00 | 0 | 35.44
2019-09-24T01:00:00 | 0 | 35.24
2019-09-24T02:00:00 | 0 | 35.43
2019-09-24T03:00:00 | 0 | 36.33
2019-09-24T04:00:00 | 0 | 38.95
2019-09-24T05:00:00 | 0 | 55.98
2019-09-24T06:00:00 | 0.002 | 65.17
2019-09-24T07:00:00 | 0.073 | 65.19
2019-09-24T08:00:00 | 0.189 | 53.04
2019-09-24T09:00:00 | 0.289 | 52.95
2019-09-24T10:00:00 | 0.409 | 50.9
2019-09-24T11:00:00 | 0.423 | 49.15
2019-09-24T12:00:00 | 0.368 | 46.99
2019-09-24T13:00:00 | 0.293 | 45.74
2019-09-24T14:00:00 | 0.222 | 46.82
2019-09-24T15:00:00 | 0.17 | 49.77
2019-09-24T16:00:00 | 0.132 | 54.96
2019-09-24T17:00:00 | 0.054 | 60.2
2019-09-24T18:00:00 | 0 | 54.19
2019-09-24T19:00:00 | 0 | 51.18
2019-09-24T20:00:00 | 0 | 46.41
2019-09-24T21:00:00 | 0 | 37.58
2019-09-24T22:00:00 | 0 | 34.72
2019-09-24T23:00:00 | 0 | 34.31
2019-09-25T00:00:00 | 0 | 33.17
2019-09-25T01:00:00 | 0 | 33
2019-09-25T02:00:00 | 0 | 34.25
2019-09-25T03:00:00 | 0 | 34.9
2019-09-25T04:00:00 | 0 | 36.41
2019-09-25T05:00:00 | 0 | 50.91
2019-09-25T06:00:00 | 0 | 56.97
2019-09-25T07:00:00 | 0.035 | 62.08
2019-09-25T08:00:00 | 0.101 | 56.64
2019-09-25T09:00:00 | 0.174 | 51.67
2019-09-25T10:00:00 | 0.26 | 50.98
2019-09-25T11:00:00 | 0.29 | 49.8
2019-09-25T12:00:00 | 0.247 | 50.24
2019-09-25T13:00:00 | 0.218 | 50.02
2019-09-25T14:00:00 | 0.182 | 49.95
2019-09-25T15:00:00 | 0.124 | 48.48
2019-09-25T16:00:00 | 0.061 | 49.99
2019-09-25T17:00:00 | 0.014 | 54.19
2019-09-25T18:00:00 | 0 | 59.66
2019-09-25T19:00:00 | 0 | 51.74
2019-09-25T20:00:00 | 0 | 47.68
2019-09-25T21:00:00 | 0 | 39.69
2019-09-25T22:00:00 | 0 | 35.05
2019-09-25T23:00:00 | 0 | 34.18
2019-09-26T00:00:00 | 0 | 32.92
2019-09-26T01:00:00 | 0 | 31.8
2019-09-26T02:00:00 | 0 | 31.55
2019-09-26T03:00:00 | 0 | 32.12
2019-09-26T04:00:00 | 0 | 34.9
2019-09-26T05:00:00 | 0 | 46.21
2019-09-26T06:00:00 | 0.001 | 50.29
2019-09-26T07:00:00 | 0.088 | 51.51
2019-09-26T08:00:00 | 0.258 | 50.38
2019-09-26T09:00:00 | 0.445 | 48.69
2019-09-26T10:00:00 | 0.557 | 46.32
2019-09-26T11:00:00 | 0.591 | 42.4
2019-09-26T12:00:00 | 0.509 | 37.93
2019-09-26T13:00:00 | 0.429 | 36.8
2019-09-26T14:00:00 | 0.311 | 36.47
2019-09-26T15:00:00 | 0.175 | 35.35
2019-09-26T16:00:00 | 0.065 | 41.22
2019-09-26T17:00:00 | 0.012 | 45
2019-09-26T18:00:00 | 0 | 39
2019-09-26T19:00:00 | 0 | 36.59
2019-09-26T20:00:00 | 0 | 33.14
2019-09-26T21:00:00 | 0 | 30.61
2019-09-26T22:00:00 | 0 | 30.29
2019-09-26T23:00:00 | 0 | 29.05
2019-09-27T00:00:00 | 0 | 27.95
2019-09-27T01:00:00 | 0 | 27.9
2019-09-27T02:00:00 | 0 | 27.99
2019-09-27T03:00:00 | 0 | 28.87
2019-09-27T04:00:00 | 0 | 31.9
2019-09-27T05:00:00 | 0 | 42.55
2019-09-27T06:00:00 | 0.001 | 48.37
2019-09-27T07:00:00 | 0.129 | 50.31
2019-09-27T08:00:00 | 0.342 | 50.08
2019-09-27T09:00:00 | 0.519 | 47.27
2019-09-27T10:00:00 | 0.615 | 44.14
2019-09-27T11:00:00 | 0.656 | 38.81
2019-09-27T12:00:00 | 0.631 | 35.72
2019-09-27T13:00:00 | 0.535 | 34.46
2019-09-27T14:00:00 | 0.43 | 33.94
2019-09-27T15:00:00 | 0.281 | 36.79
2019-09-27T16:00:00 | 0.172 | 44.8
2019-09-27T17:00:00 | 0.047 | 46.54
2019-09-27T18:00:00 | 0 | 48.36
2019-09-27T19:00:00 | 0 | 47.49
2019-09-27T20:00:00 | 0 | 35.14
2019-09-27T21:00:00 | 0 | 34
2019-09-27T22:00:00 | 0 | 30.07
2019-09-27T23:00:00 | 0 | 26.5
2019-09-28T00:00:00 | 0 | 24.5
2019-09-28T01:00:00 | 0 | 23
2019-09-28T02:00:00 | 0 | 22.78
2019-09-28T03:00:00 | 0 | 22.94
2019-09-28T04:00:00 | 0 | 22.73
2019-09-28T05:00:00 | 0 | 25.94
2019-09-28T06:00:00 | 0 | 27.46
2019-09-28T07:00:00 | 0.089 | 33.2
2019-09-28T08:00:00 | 0.252 | 34.58
2019-09-28T09:00:00 | 0.331 | 30.88
2019-09-28T10:00:00 | 0.332 | 31.38
2019-09-28T11:00:00 | 0.257 | 30.83
2019-09-28T12:00:00 | 0.247 | 29.32
2019-09-28T13:00:00 | 0.254 | 29.04
2019-09-28T14:00:00 | 0.22 | 28.98
2019-09-28T15:00:00 | 0.138 | 27.12
2019-09-28T16:00:00 | 0.045 | 32.28
2019-09-28T17:00:00 | 0.005 | 38.19
2019-09-28T18:00:00 | 0 | 43.69
2019-09-28T19:00:00 | 0 | 33.4
2019-09-28T20:00:00 | 0 | 26.1
2019-09-28T21:00:00 | 0 | 23.83
2019-09-28T22:00:00 | 0 | 29.85
2019-09-28T23:00:00 | 0 | 0.04
2019-09-29T00:00:00 | 0 | 1.19
2019-09-29T01:00:00 | 0 | 12.79
2019-09-29T02:00:00 | 0 | 13.15
2019-09-29T03:00:00 | 0 | 13.96
2019-09-29T04:00:00 | 0 | 13.08
2019-09-29T05:00:00 | 0 | 18.11
2019-09-29T06:00:00 | 0 | 23.09
2019-09-29T07:00:00 | 0.021 | 24.96
2019-09-29T08:00:00 | 0.041 | 31.5
2019-09-29T09:00:00 | 0.07 | 32.01
2019-09-29T10:00:00 | 0.234 | 31.9
2019-09-29T11:00:00 | 0.397 | 31.8
2019-09-29T12:00:00 | 0.154 | 31.63
2019-09-29T13:00:00 | 0.111 | 31.65
2019-09-29T14:00:00 | 0.095 | 31.55
2019-09-29T15:00:00 | 0.051 | 31.72
2019-09-29T16:00:00 | 0.02 | 32.44
2019-09-29T17:00:00 | 0.002 | 33.45
2019-09-29T18:00:00 | 0 | 34.13
2019-09-29T19:00:00 | 0 | 33.83
2019-09-29T20:00:00 | 0 | 32.91
2019-09-29T21:00:00 | 0 | 31.94
2019-09-29T22:00:00 | 0 | 29.7
2019-09-29T23:00:00 | 0 | 28.76
2019-09-30T00:00:00 | 0 | 27.32
2019-09-30T01:00:00 | 0 | 26.83
2019-09-30T02:00:00 | 0 | 25.2
2019-09-30T03:00:00 | 0 | 24.9
2019-09-30T04:00:00 | 0 | 24
2019-09-30T05:00:00 | 0 | 29.9
2019-09-30T06:00:00 | 0 | 45.33
2019-09-30T07:00:00 | 0.009 | 40.33
2019-09-30T08:00:00 | 0.048 | 29.21
2019-09-30T09:00:00 | 0.125 | 28.21
2019-09-30T10:00:00 | 0.265 | 25.41
2019-09-30T11:00:00 | 0.575 | 11.82
2019-09-30T12:00:00 | 0.74 | 12.99
2019-09-30T13:00:00 | 0.708 | 6.9
2019-09-30T14:00:00 | 0.612 | 25.32
2019-09-30T15:00:00 | 0.459 | 26.62
2019-09-30T16:00:00 | 0.251 | 41.39
2019-09-30T17:00:00 | 0.055 | 34.83
2019-09-30T18:00:00 | 0 | 35.13
2019-09-30T19:00:00 | 0 | 35.03
2019-09-30T20:00:00 | 0 | 34.38
2019-09-30T21:00:00 | 0 | 33.67
2019-09-30T22:00:00 | 0 | 32.2
2019-09-30T23:00:00 | 0 | 32.08
2019-10-01T00:00:00 | 0 | 31.26
2019-10-01T01:00:00 | 0 | 30.04
2019-10-01T02:00:00 | 0 | 30.2
2019-10-01T03:00:00 | 0 | 30.13
2019-10-01T04:00:00 | 0 | 33.01
2019-10-01T05:00:00 | 0 | 47.47
2019-10-01T06:00:00 | 0 | 50.98
2019-10-01T07:00:00 | 0.005 | 51.05
2019-10-01T08:00:00 | 0.027 | 49.63
2019-10-01T09:00:00 | 0.063 | 46.86
2019-10-01T10:00:00 | 0.134 | 44.92
2019-10-01T11:00:00 | 0.251 | 42.17
2019-10-01T12:00:00 | 0.314 | 41.04
2019-10-01T13:00:00 | 0.346 | 39.49
2019-10-01T14:00:00 | 0.344 | 39.38
2019-10-01T15:00:00 | 0.272 | 42.88
2019-10-01T16:00:00 | 0.16 | 48.2
2019-10-01T17:00:00 | 0.049 | 50.16
2019-10-01T18:00:00 | 0 | 54.99
2019-10-01T19:00:00 | 0 | 52.92
2019-10-01T20:00:00 | 0 | 50.02
2019-10-01T21:00:00 | 0 | 45.06
2019-10-01T22:00:00 | 0 | 35.44
2019-10-01T23:00:00 | 0 | 32.49
2019-10-02T00:00:00 | 0 | 31
2019-10-02T01:00:00 | 0 | 30.94
2019-10-02T02:00:00 | 0 | 31.32
2019-10-02T03:00:00 | 0 | 29.03
2019-10-02T04:00:00 | 0 | 28.2
2019-10-02T05:00:00 | 0 | 43.75
2019-10-02T06:00:00 | 0 | 51.79
2019-10-02T07:00:00 | 0.061 | 52.4
2019-10-02T08:00:00 | 0.197 | 49.42
2019-10-02T09:00:00 | 0.333 | 49.38
2019-10-02T10:00:00 | 0.437 | 46.38
2019-10-02T11:00:00 | 0.308 | 36.28
2019-10-02T12:00:00 | 0.251 | 35.58
2019-10-02T13:00:00 | 0.178 | 35.22
2019-10-02T14:00:00 | 0.187 | 34.92
2019-10-02T15:00:00 | 0.104 | 34.76
2019-10-02T16:00:00 | 0.054 | 40.47
2019-10-02T17:00:00 | 0.011 | 48.01
2019-10-02T18:00:00 | 0 | 51.61
2019-10-02T19:00:00 | 0 | 47.16
2019-10-02T20:00:00 | 0 | 37.13
2019-10-02T21:00:00 | 0 | 34.69
2019-10-02T22:00:00 | 0 | 31.8
2019-10-02T23:00:00 | 0 | 26.21
2019-10-03T00:00:00 | 0 | 26.41
2019-10-03T01:00:00 | 0 | 25.3
2019-10-03T02:00:00 | 0 | 25.35
2019-10-03T03:00:00 | 0 | 26.43
2019-10-03T04:00:00 | 0 | 29.31
2019-10-03T05:00:00 | 0 | 35.32
2019-10-03T06:00:00 | 0 | 42.98
2019-10-03T07:00:00 | 0.056 | 49.92
2019-10-03T08:00:00 | 0.205 | 47.89
2019-10-03T09:00:00 | 0.515 | 46.8
2019-10-03T10:00:00 | 0.675 | 47.61
2019-10-03T11:00:00 | 0.753 | 42.93
2019-10-03T12:00:00 | 0.789 | 37.82
2019-10-03T13:00:00 | 0.749 | 36.74
2019-10-03T14:00:00 | 0.656 | 36.86
2019-10-03T15:00:00 | 0.491 | 40.4
2019-10-03T16:00:00 | 0.273 | 47.93
2019-10-03T17:00:00 | 0.056 | 51.23
2019-10-03T18:00:00 | 0 | 55.06
2019-10-03T19:00:00 | 0 | 53.53
2019-10-03T20:00:00 | 0 | 48.06
2019-10-03T21:00:00 | 0 | 45.59
2019-10-03T22:00:00 | 0 | 35.93
2019-10-03T23:00:00 | 0 | 37.49
2019-10-04T00:00:00 | 0 | 34.96
2019-10-04T01:00:00 | 0 | 33.79
2019-10-04T02:00:00 | 0 | 32.9
2019-10-04T03:00:00 | 0 | 32.59
2019-10-04T04:00:00 | 0 | 33.5
2019-10-04T05:00:00 | 0 | 43.33
2019-10-04T06:00:00 | 0 | 48.77
2019-10-04T07:00:00 | 0.015 | 50.06
2019-10-04T08:00:00 | 0.064 | 49.87
2019-10-04T09:00:00 | 0.138 | 48.48
2019-10-04T10:00:00 | 0.242 | 48.33
2019-10-04T11:00:00 | 0.222 | 48.87
2019-10-04T12:00:00 | 0.223 | 46.97
2019-10-04T13:00:00 | 0.212 | 44.2
2019-10-04T14:00:00 | 0.154 | 46.26
2019-10-04T15:00:00 | 0.097 | 46.05
2019-10-04T16:00:00 | 0.048 | 50.05
2019-10-04T17:00:00 | 0.008 | 50.27
2019-10-04T18:00:00 | 0 | 53.52
2019-10-04T19:00:00 | 0 | 49.22
2019-10-04T20:00:00 | 0 | 40.5
2019-10-04T21:00:00 | 0 | 35.87
2019-10-04T22:00:00 | 0 | 34.35
2019-10-04T23:00:00 | 0 | 28.3
2019-10-05T00:00:00 | 0 | 32.17
2019-10-05T01:00:00 | 0 | 29.28
2019-10-05T02:00:00 | 0 | 28.4
2019-10-05T03:00:00 | 0 | 29.6
2019-10-05T04:00:00 | 0 | 29.8
2019-10-05T05:00:00 | 0 | 29.3
2019-10-05T06:00:00 | 0 | 31.51
2019-10-05T07:00:00 | 0.053 | 37.03
2019-10-05T08:00:00 | 0.279 | 42.95
2019-10-05T09:00:00 | 0.507 | 39.96
2019-10-05T10:00:00 | 0.65 | 37.7
2019-10-05T11:00:00 | 0.73 | 37.18
2019-10-05T12:00:00 | 0.754 | 36.51
2019-10-05T13:00:00 | 0.712 | 35.24
2019-10-05T14:00:00 | 0.608 | 35.89
2019-10-05T15:00:00 | 0.462 | 38.05
2019-10-05T16:00:00 | 0.233 | 43.59
2019-10-05T17:00:00 | 0.047 | 48.11
2019-10-05T18:00:00 | 0 | 52.09
2019-10-05T19:00:00 | 0 | 49.75
2019-10-05T20:00:00 | 0 | 41
2019-10-05T21:00:00 | 0 | 40
2019-10-05T22:00:00 | 0 | 35.9
2019-10-05T23:00:00 | 0 | 34.22
2019-10-06T00:00:00 | 0 | 28.94
2019-10-06T01:00:00 | 0 | 27.43
2019-10-06T02:00:00 | 0 | 28.99
2019-10-06T03:00:00 | 0 | 33.61
2019-10-06T04:00:00 | 0 | 33.85
2019-10-06T05:00:00 | 0 | 34.02
2019-10-06T06:00:00 | 0 | 34.28
2019-10-06T07:00:00 | 0.049 | 35.03
2019-10-06T08:00:00 | 0.209 | 35.85
2019-10-06T09:00:00 | 0.451 | 36.55
2019-10-06T10:00:00 | 0.513 | 36.52
2019-10-06T11:00:00 | 0.611 | 36.08
2019-10-06T12:00:00 | 0.668 | 35.69
2019-10-06T13:00:00 | 0.645 | 35.43
2019-10-06T14:00:00 | 0.577 | 35.47
2019-10-06T15:00:00 | 0.419 | 32.59
2019-10-06T16:00:00 | 0.221 | 35.46
2019-10-06T17:00:00 | 0.038 | 38.09
2019-10-06T18:00:00 | 0 | 43.35
2019-10-06T19:00:00 | 0 | 38.41
2019-10-06T20:00:00 | 0 | 34.93
2019-10-06T21:00:00 | 0 | 35.36
2019-10-06T22:00:00 | 0 | 34.39
2019-10-06T23:00:00 | 0 | 33.39
2019-10-07T00:00:00 | 0 | 33.28
2019-10-07T01:00:00 | 0 | 33.22
2019-10-07T02:00:00 | 0 | 33.34
2019-10-07T03:00:00 | 0 | 27.06
2019-10-07T04:00:00 | 0 | 30.23
2019-10-07T05:00:00 | 0 | 50.62
2019-10-07T06:00:00 | 0 | 56.49
2019-10-07T07:00:00 | 0.042 | 59.86
2019-10-07T08:00:00 | 0.201 | 56.51
2019-10-07T09:00:00 | 0.411 | 53.08
2019-10-07T10:00:00 | 0.529 | 51.75
2019-10-07T11:00:00 | 0.608 | 49.91
2019-10-07T12:00:00 | 0.604 | 48.8
2019-10-07T13:00:00 | 0.523 | 47.57
2019-10-07T14:00:00 | 0.376 | 48.04
2019-10-07T15:00:00 | 0.205 | 48.78
2019-10-07T16:00:00 | 0.072 | 51.5
2019-10-07T17:00:00 | 0.005 | 54.91
2019-10-07T18:00:00 | 0 | 61.76
2019-10-07T19:00:00 | 0 | 51.93
2019-10-07T20:00:00 | 0 | 43.46
2019-10-07T21:00:00 | 0 | 39.18
2019-10-07T22:00:00 | 0 | 28.44
2019-10-07T23:00:00 | 0 | 30.64
2019-10-08T00:00:00 | 0 | 27.93
2019-10-08T01:00:00 | 0 | 25
2019-10-08T02:00:00 | 0 | 22.98
2019-10-08T03:00:00 | 0 | 22.02
2019-10-08T04:00:00 | 0 | 24.5
2019-10-08T05:00:00 | 0 | 30.52
2019-10-08T06:00:00 | 0 | 42.12
2019-10-08T07:00:00 | 0.007 | 47.19
2019-10-08T08:00:00 | 0.062 | 43.04
2019-10-08T09:00:00 | 0.207 | 40.16
2019-10-08T10:00:00 | 0.297 | 38.73
2019-10-08T11:00:00 | 0.274 | 37.54
2019-10-08T12:00:00 | 0.453 | 36.95
2019-10-08T13:00:00 | 0.659 | 36.2
2019-10-08T14:00:00 | 0.594 | 36.3
2019-10-08T15:00:00 | 0.43 | 36.28
2019-10-08T16:00:00 | 0.218 | 40.62
2019-10-08T17:00:00 | 0.027 | 44.44
2019-10-08T18:00:00 | 0 | 50.15
2019-10-08T19:00:00 | 0 | 37.5
2019-10-08T20:00:00 | 0 | 33.16
2019-10-08T21:00:00 | 0 | 28.5
2019-10-08T22:00:00 | 0 | 26.3
2019-10-08T23:00:00 | 0 | 24.19
2019-10-09T00:00:00 | 0 | 23.63
2019-10-09T01:00:00 | 0 | 22.25
2019-10-09T02:00:00 | 0 | 19.44
2019-10-09T03:00:00 | 0 | 21.92
2019-10-09T04:00:00 | 0 | 25.22
2019-10-09T05:00:00 | 0 | 31
2019-10-09T06:00:00 | 0 | 44.22
2019-10-09T07:00:00 | 0.029 | 45.51
2019-10-09T08:00:00 | 0.08 | 47.06
2019-10-09T09:00:00 | 0.133 | 42.62
2019-10-09T10:00:00 | 0.154 | 40.49
2019-10-09T11:00:00 | 0.134 | 37.37
2019-10-09T12:00:00 | 0.104 | 36.1
2019-10-09T13:00:00 | 0.082 | 35.65
2019-10-09T14:00:00 | 0.062 | 35.25
2019-10-09T15:00:00 | 0.034 | 33.49
2019-10-09T16:00:00 | 0.012 | 40.73
2019-10-09T17:00:00 | 0 | 45.14
2019-10-09T18:00:00 | 0 | 51.44
2019-10-09T19:00:00 | 0 | 43.27
2019-10-09T20:00:00 | 0 | 38.13
2019-10-09T21:00:00 | 0 | 34.2
2019-10-09T22:00:00 | 0 | 28.08
2019-10-09T23:00:00 | 0 | 23.88
2019-10-10T00:00:00 | 0 | 22.93
2019-10-10T01:00:00 | 0 | 21.77
2019-10-10T02:00:00 | 0 | 18.39
2019-10-10T03:00:00 | 0 | 18.95
2019-10-10T04:00:00 | 0 | 22.2
2019-10-10T05:00:00 | 0 | 34.73
2019-10-10T06:00:00 | 0 | 45.97
2019-10-10T07:00:00 | 0.025 | 47.74
2019-10-10T08:00:00 | 0.178 | 44
2019-10-10T09:00:00 | 0.328 | 38.5
2019-10-10T10:00:00 | 0.362 | 35.7
2019-10-10T11:00:00 | 0.393 | 31.25
2019-10-10T12:00:00 | 0.403 | 34.04
2019-10-10T13:00:00 | 0.427 | 30
2019-10-10T14:00:00 | 0.359 | 34.67
2019-10-10T15:00:00 | 0.236 | 26.38
2019-10-10T16:00:00 | 0.08 | 36.95
2019-10-10T17:00:00 | 0.005 | 43.3
2019-10-10T18:00:00 | 0 | 47.79
2019-10-10T19:00:00 | 0 | 41.78
2019-10-10T20:00:00 | 0 | 29
2019-10-10T21:00:00 | 0 | 28.39
2019-10-10T22:00:00 | 0 | 25.23
2019-10-10T23:00:00 | 0 | 23.75
2019-10-11T00:00:00 | 0 | 22.34
2019-10-11T01:00:00 | 0 | 17.65
2019-10-11T02:00:00 | 0 | 12.57
2019-10-11T03:00:00 | 0 | 14.54
2019-10-11T04:00:00 | 0 | 20.15
2019-10-11T05:00:00 | 0 | 26.04
2019-10-11T06:00:00 | 0 | 38.69
2019-10-11T07:00:00 | 0.009 | 40.84
2019-10-11T08:00:00 | 0.075 | 37.42
2019-10-11T09:00:00 | 0.121 | 33.9
2019-10-11T10:00:00 | 0.191 | 30.41
2019-10-11T11:00:00 | 0.26 | 23.59
2019-10-11T12:00:00 | 0.269 | 22.93
2019-10-11T13:00:00 | 0.111 | 21.77
2019-10-11T14:00:00 | 0.073 | 22.11
2019-10-11T15:00:00 | 0.052 | 23.8
2019-10-11T16:00:00 | 0.017 | 30.38
2019-10-11T17:00:00 | 0 | 33.65
2019-10-11T18:00:00 | 0 | 34.92
2019-10-11T19:00:00 | 0 | 31.19
2019-10-11T20:00:00 | 0 | 24.8
2019-10-11T21:00:00 | 0 | 22.98
2019-10-11T22:00:00 | 0 | 12.94
2019-10-11T23:00:00 | 0 | 0.47
2019-10-12T00:00:00 | 0 | 0.03
2019-10-12T01:00:00 | 0 | -2.66
2019-10-12T02:00:00 | 0 | 0.09
2019-10-12T03:00:00 | 0 | 5.8
2019-10-12T04:00:00 | 0 | 10.79
2019-10-12T05:00:00 | 0 | 19.47
2019-10-12T06:00:00 | 0 | 24.44
2019-10-12T07:00:00 | 0.009 | 23.47
2019-10-12T08:00:00 | 0.066 | 22.96
2019-10-12T09:00:00 | 0.14 | 12.75
2019-10-12T10:00:00 | 0.287 | 7.49
2019-10-12T11:00:00 | 0.506 | 10.13
2019-10-12T12:00:00 | 0.441 | 5.83
2019-10-12T13:00:00 | 0.33 | 20.29
2019-10-12T14:00:00 | 0.226 | 24.64
2019-10-12T15:00:00 | 0.104 | 28.93
2019-10-12T16:00:00 | 0.048 | 35.74
2019-10-12T17:00:00 | 0.003 | 42.07
2019-10-12T18:00:00 | 0 | 44.65
2019-10-12T19:00:00 | 0 | 40.13
2019-10-12T20:00:00 | 0 | 33.15
2019-10-12T21:00:00 | 0 | 33.59
2019-10-12T22:00:00 | 0 | 31.53
2019-10-12T23:00:00 | 0 | 31.44
2019-10-13T00:00:00 | 0 | 25.66
2019-10-13T01:00:00 | 0 | 24.05
2019-10-13T02:00:00 | 0 | 24.11
2019-10-13T03:00:00 | 0 | 25.12
2019-10-13T04:00:00 | 0 | 25.29
2019-10-13T05:00:00 | 0 | 33.8
2019-10-13T06:00:00 | 0 | 34.31
2019-10-13T07:00:00 | 0.007 | 35.07
2019-10-13T08:00:00 | 0.046 | 35.8
2019-10-13T09:00:00 | 0.097 | 36.33
2019-10-13T10:00:00 | 0.117 | 36.32
2019-10-13T11:00:00 | 0.105 | 35.12
2019-10-13T12:00:00 | 0.07 | 35
2019-10-13T13:00:00 | 0.064 | 34.63
2019-10-13T14:00:00 | 0.051 | 34.17
2019-10-13T15:00:00 | 0.023 | 21.29
2019-10-13T16:00:00 | 0.005 | 27.94
2019-10-13T17:00:00 | 0 | 34.92
2019-10-13T18:00:00 | 0 | 37.4
2019-10-13T19:00:00 | 0 | 32.4
2019-10-13T20:00:00 | 0 | 17.39
2019-10-13T21:00:00 | 0 | 16.51
2019-10-13T22:00:00 | 0 | 4.02
2019-10-13T23:00:00 | 0 | -8.25
2019-10-14T00:00:00 | 0 | 3.17
2019-10-14T01:00:00 | 0 | 9.31
2019-10-14T02:00:00 | 0 | 15.17
2019-10-14T03:00:00 | 0 | 16
2019-10-14T04:00:00 | 0 | 24.63
2019-10-14T05:00:00 | 0 | 35.27
2019-10-14T06:00:00 | 0 | 39.02
2019-10-14T07:00:00 | 0.005 | 50.24
2019-10-14T08:00:00 | 0.044 | 49.6
2019-10-14T09:00:00 | 0.083 | 48.34
2019-10-14T10:00:00 | 0.116 | 48
2019-10-14T11:00:00 | 0.154 | 45.25
2019-10-14T12:00:00 | 0.24 | 43
2019-10-14T13:00:00 | 0.348 | 39.5
2019-10-14T14:00:00 | 0.089 | 43.23
2019-10-14T15:00:00 | 0.032 | 55.98
2019-10-14T16:00:00 | 0.013 | 60.06
2019-10-14T17:00:00 | 0 | 70.91
2019-10-14T18:00:00 | 0 | 70.92
2019-10-14T19:00:00 | 0 | 53.04
2019-10-14T20:00:00 | 0 | 44.19
2019-10-14T21:00:00 | 0 | 36.6
2019-10-14T22:00:00 | 0 | 33.94
2019-10-14T23:00:00 | 0 | 26
2019-10-15T00:00:00 | 0 | 25.72
2019-10-15T01:00:00 | 0 | 25
2019-10-15T02:00:00 | 0 | 24.27
2019-10-15T03:00:00 | 0 | 25
2019-10-15T04:00:00 | 0 | 29.99
2019-10-15T05:00:00 | 0 | 40.61
2019-10-15T06:00:00 | 0 | 52.64
2019-10-15T07:00:00 | 0.014 | 55.21
2019-10-15T08:00:00 | 0.13 | 54.8
2019-10-15T09:00:00 | 0.354 | 51.76
2019-10-15T10:00:00 | 0.509 | 50.62
2019-10-15T11:00:00 | 0.595 | 47.9
2019-10-15T12:00:00 | 0.609 | 46.64
2019-10-15T13:00:00 | 0.569 | 44.58
2019-10-15T14:00:00 | 0.466 | 45.38
2019-10-15T15:00:00 | 0.272 | 47.96
2019-10-15T16:00:00 | 0.088 | 53.1
2019-10-15T17:00:00 | 0.003 | 58.33
2019-10-15T18:00:00 | 0 | 67.95
2019-10-15T19:00:00 | 0 | 55.29
2019-10-15T20:00:00 | 0 | 45.97
2019-10-15T21:00:00 | 0 | 39.95
2019-10-15T22:00:00 | 0 | 32.46
2019-10-15T23:00:00 | 0 | 34.81
2019-10-16T00:00:00 | 0 | 34.11
2019-10-16T01:00:00 | 0 | 33.97
2019-10-16T02:00:00 | 0 | 33.98
2019-10-16T03:00:00 | 0 | 34.43
2019-10-16T04:00:00 | 0 | 35.44
2019-10-16T05:00:00 | 0 | 44.6
2019-10-16T06:00:00 | 0 | 59.55
2019-10-16T07:00:00 | 0 | 63.46
2019-10-16T08:00:00 | 0.031 | 61.86
2019-10-16T09:00:00 | 0.092 | 59.56
2019-10-16T10:00:00 | 0.108 | 58.07
2019-10-16T11:00:00 | 0.098 | 56.61
2019-10-16T12:00:00 | 0.095 | 54.32
2019-10-16T13:00:00 | 0.099 | 52.02
2019-10-16T14:00:00 | 0.101 | 51.17
2019-10-16T15:00:00 | 0.096 | 44.84
2019-10-16T16:00:00 | 0.052 | 51.8
2019-10-16T17:00:00 | 0.001 | 56.99
2019-10-16T18:00:00 | 0 | 49.95
2019-10-16T19:00:00 | 0 | 45.01
2019-10-16T20:00:00 | 0 | 37.07
2019-10-16T21:00:00 | 0 | 35.44
2019-10-16T22:00:00 | 0 | 33.12
2019-10-16T23:00:00 | 0 | 33.85
2019-10-17T00:00:00 | 0 | 33.29
2019-10-17T01:00:00 | 0 | 32.85
2019-10-17T02:00:00 | 0 | 32.8
2019-10-17T03:00:00 | 0 | 33.05
2019-10-17T04:00:00 | 0 | 31.29
2019-10-17T05:00:00 | 0 | 40.5
2019-10-17T06:00:00 | 0 | 52.13
2019-10-17T07:00:00 | 0.005 | 55.76
2019-10-17T08:00:00 | 0.077 | 55.36
2019-10-17T09:00:00 | 0.182 | 53.24
2019-10-17T10:00:00 | 0.268 | 51.11
2019-10-17T11:00:00 | 0.457 | 48.7
2019-10-17T12:00:00 | 0.602 | 46.49
2019-10-17T13:00:00 | 0.614 | 46.45
2019-10-17T14:00:00 | 0.552 | 46.12
2019-10-17T15:00:00 | 0.407 | 55.79
2019-10-17T16:00:00 | 0.193 | 58.98
2019-10-17T17:00:00 | 0.005 | 65.15
2019-10-17T18:00:00 | 0 | 63.96
2019-10-17T19:00:00 | 0 | 54.41
2019-10-17T20:00:00 | 0 | 45.59
2019-10-17T21:00:00 | 0 | 39.34
2019-10-17T22:00:00 | 0 | 35.58
2019-10-17T23:00:00 | 0 | 35.81
2019-10-18T00:00:00 | 0 | 35.62
2019-10-18T01:00:00 | 0 | 35.43
2019-10-18T02:00:00 | 0 | 35.47
2019-10-18T03:00:00 | 0 | 35.71
2019-10-18T04:00:00 | 0 | 36.35
2019-10-18T05:00:00 | 0 | 38.2
2019-10-18T06:00:00 | 0 | 52.3
2019-10-18T07:00:00 | 0.002 | 65.14
2019-10-18T08:00:00 | 0.037 | 57.5
2019-10-18T09:00:00 | 0.098 | 62
2019-10-18T10:00:00 | 0.17 | 41.94
2019-10-18T11:00:00 | 0.236 | 37.66
2019-10-18T12:00:00 | 0.24 | 37.79
2019-10-18T13:00:00 | 0.29 | 37.09
2019-10-18T14:00:00 | 0.09 | 30.5
2019-10-18T15:00:00 | 0.118 | 30.78
2019-10-18T16:00:00 | 0.034 | 37.52
2019-10-18T17:00:00 | 0 | 39.61
2019-10-18T18:00:00 | 0 | 39.09
2019-10-18T19:00:00 | 0 | 34.98
2019-10-18T20:00:00 | 0 | 30.29
2019-10-18T21:00:00 | 0 | 30.42
2019-10-18T22:00:00 | 0 | 29.99
2019-10-18T23:00:00 | 0 | 27.04
2019-10-19T00:00:00 | 0 | 27.56
2019-10-19T01:00:00 | 0 | 25.4
2019-10-19T02:00:00 | 0 | 23.9
2019-10-19T03:00:00 | 0 | 24.2
2019-10-19T04:00:00 | 0 | 25.09
2019-10-19T05:00:00 | 0 | 26.89
2019-10-19T06:00:00 | 0 | 29.7
2019-10-19T07:00:00 | 0.002 | 32.97
2019-10-19T08:00:00 | 0.031 | 35.14
2019-10-19T09:00:00 | 0.089 | 36
2019-10-19T10:00:00 | 0.263 | 36.53
2019-10-19T11:00:00 | 0.329 | 35.2
2019-10-19T12:00:00 | 0.153 | 34.08
2019-10-19T13:00:00 | 0.081 | 33.3
2019-10-19T14:00:00 | 0.057 | 33.07
2019-10-19T15:00:00 | 0.039 | 35.04
2019-10-19T16:00:00 | 0.009 | 38.48
2019-10-19T17:00:00 | 0 | 44.08
2019-10-19T18:00:00 | 0 | 47.9
2019-10-19T19:00:00 | 0 | 39.19
2019-10-19T20:00:00 | 0 | 35.06
2019-10-19T21:00:00 | 0 | 35.05
2019-10-19T22:00:00 | 0 | 33.18
2019-10-19T23:00:00 | 0 | 29.99
2019-10-20T00:00:00 | 0 | 26.01
2019-10-20T01:00:00 | 0 | 27.01
2019-10-20T02:00:00 | 0 | 26.9
2019-10-20T03:00:00 | 0 | 26.51
2019-10-20T04:00:00 | 0 | 26.3
2019-10-20T05:00:00 | 0 | 27.03
2019-10-20T06:00:00 | 0 | 29.94
2019-10-20T07:00:00 | 0.002 | 31.74
2019-10-20T08:00:00 | 0.06 | 36.37
2019-10-20T09:00:00 | 0.118 | 37.47
2019-10-20T10:00:00 | 0.187 | 38.32
2019-10-20T11:00:00 | 0.204 | 37.9
2019-10-20T12:00:00 | 0.166 | 35.02
2019-10-20T13:00:00 | 0.164 | 31.04
2019-10-20T14:00:00 | 0.104 | 32.8
2019-10-20T15:00:00 | 0.046 | 35.73
2019-10-20T16:00:00 | 0.014 | 40.38
2019-10-20T17:00:00 | 0 | 48.75
2019-10-20T18:00:00 | 0 | 51.06
2019-10-20T19:00:00 | 0 | 47.1
2019-10-20T20:00:00 | 0 | 39.62
2019-10-20T21:00:00 | 0 | 38.09
2019-10-20T22:00:00 | 0 | 36
2019-10-20T23:00:00 | 0 | 30.34
2019-10-21T00:00:00 | 0 | 27.11
2019-10-21T01:00:00 | 0 | 26.28
2019-10-21T02:00:00 | 0 | 25.79
2019-10-21T03:00:00 | 0 | 25.7
2019-10-21T04:00:00 | 0 | 26.39
2019-10-21T05:00:00 | 0 | 38.64
2019-10-21T06:00:00 | 0 | 51.93
2019-10-21T07:00:00 | 0 | 52.43
2019-10-21T08:00:00 | 0.027 | 51.96
2019-10-21T09:00:00 | 0.062 | 50.32
2019-10-21T10:00:00 | 0.07 | 50.32
2019-10-21T11:00:00 | 0.055 | 45.57
2019-10-21T12:00:00 | 0.058 | 44.14
2019-10-21T13:00:00 | 0.053 | 45.21
2019-10-21T14:00:00 | 0.044 | 47.71
2019-10-21T15:00:00 | 0.04 | 50.03
2019-10-21T16:00:00 | 0.014 | 54.11
2019-10-21T17:00:00 | 0 | 58.02
2019-10-21T18:00:00 | 0 | 66.51
2019-10-21T19:00:00 | 0 | 52.2
2019-10-21T20:00:00 | 0 | 49.02
2019-10-21T21:00:00 | 0 | 43
2019-10-21T22:00:00 | 0 | 37.24
2019-10-21T23:00:00 | 0 | 39.79
2019-10-22T00:00:00 | 0 | 35.88
2019-10-22T01:00:00 | 0 | 34.64
2019-10-22T02:00:00 | 0 | 31.84
2019-10-22T03:00:00 | 0 | 33.69
2019-10-22T04:00:00 | 0 | 36.2
2019-10-22T05:00:00 | 0 | 46.99
2019-10-22T06:00:00 | 0 | 56.43
2019-10-22T07:00:00 | 0.002 | 61.3
2019-10-22T08:00:00 | 0.062 | 60
2019-10-22T09:00:00 | 0.125 | 55.49
2019-10-22T10:00:00 | 0.222 | 52.72
2019-10-22T11:00:00 | 0.319 | 46.35
2019-10-22T12:00:00 | 0.36 | 43.67
2019-10-22T13:00:00 | 0.456 | 43.99
2019-10-22T14:00:00 | 0.412 | 43.66
2019-10-22T15:00:00 | 0.254 | 46.24
2019-10-22T16:00:00 | 0.064 | 51.93
2019-10-22T17:00:00 | 0 | 60
2019-10-22T18:00:00 | 0 | 65.47
2019-10-22T19:00:00 | 0 | 52.95
2019-10-22T20:00:00 | 0 | 46.34
2019-10-22T21:00:00 | 0 | 41.16
2019-10-22T22:00:00 | 0 | 36.5
2019-10-22T23:00:00 | 0 | 35.52
2019-10-23T00:00:00 | 0 | 32.31
2019-10-23T01:00:00 | 0 | 31.36
2019-10-23T02:00:00 | 0 | 30.09
2019-10-23T03:00:00 | 0 | 30.39
2019-10-23T04:00:00 | 0 | 34.92
2019-10-23T05:00:00 | 0 | 40.7
2019-10-23T06:00:00 | 0 | 52.4
2019-10-23T07:00:00 | 0 | 59.77
2019-10-23T08:00:00 | 0.031 | 57.12
2019-10-23T09:00:00 | 0.091 | 54.11
2019-10-23T10:00:00 | 0.156 | 51.23
2019-10-23T11:00:00 | 0.33 | 44.48
2019-10-23T12:00:00 | 0.34 | 42.55
2019-10-23T13:00:00 | 0.333 | 41.94
2019-10-23T14:00:00 | 0.322 | 43.26
2019-10-23T15:00:00 | 0.188 | 45.87
2019-10-23T16:00:00 | 0.05 | 50.67
2019-10-23T17:00:00 | 0 | 53.49
2019-10-23T18:00:00 | 0 | 55.23
2019-10-23T19:00:00 | 0 | 45.91
2019-10-23T20:00:00 | 0 | 39.16
2019-10-23T21:00:00 | 0 | 37.38
2019-10-23T22:00:00 | 0 | 34.41
2019-10-23T23:00:00 | 0 | 33.59
2019-10-24T00:00:00 | 0 | 31.04
2019-10-24T01:00:00 | 0 | 30.02
2019-10-24T02:00:00 | 0 | 29.41
2019-10-24T03:00:00 | 0 | 30.06
2019-10-24T04:00:00 | 0 | 32.89
2019-10-24T05:00:00 | 0 | 39.55
2019-10-24T06:00:00 | 0 | 48.98
2019-10-24T07:00:00 | 0 | 54.11
2019-10-24T08:00:00 | 0.032 | 54.11
2019-10-24T09:00:00 | 0.085 | 51.08
2019-10-24T10:00:00 | 0.175 | 46.93
2019-10-24T11:00:00 | 0.329 | 43.94
2019-10-24T12:00:00 | 0.403 | 40.52
2019-10-24T13:00:00 | 0.288 | 38
2019-10-24T14:00:00 | 0.147 | 36.78
2019-10-24T15:00:00 | 0.063 | 38.07
2019-10-24T16:00:00 | 0.022 | 39.9
2019-10-24T17:00:00 | 0 | 43.55
2019-10-24T18:00:00 | 0 | 42.1
2019-10-24T19:00:00 | 0 | 35.75
2019-10-24T20:00:00 | 0 | 30.07
2019-10-24T21:00:00 | 0 | 30.21
2019-10-24T22:00:00 | 0 | 26.03
2019-10-24T23:00:00 | 0 | 25.92
2019-10-25T00:00:00 | 0 | 25.27
2019-10-25T01:00:00 | 0 | 25.2
2019-10-25T02:00:00 | 0 | 24.42
2019-10-25T03:00:00 | 0 | 25.2
2019-10-25T04:00:00 | 0 | 28.22
2019-10-25T05:00:00 | 0 | 36.06
2019-10-25T06:00:00 | 0 | 47.9
2019-10-25T07:00:00 | 0 | 51.52
2019-10-25T08:00:00 | 0.093 | 46.68
2019-10-25T09:00:00 | 0.203 | 44.49
2019-10-25T10:00:00 | 0.217 | 39.76
2019-10-25T11:00:00 | 0.26 | 35.65
2019-10-25T12:00:00 | 0.364 | 36.07
2019-10-25T13:00:00 | 0.35 | 34.78
2019-10-25T14:00:00 | 0.193 | 35.33
2019-10-25T15:00:00 | 0.111 | 36.92
2019-10-25T16:00:00 | 0.035 | 43.83
2019-10-25T17:00:00 | 0 | 48.11
2019-10-25T18:00:00 | 0 | 48.16
2019-10-25T19:00:00 | 0 | 38.03
2019-10-25T20:00:00 | 0 | 33.21
2019-10-25T21:00:00 | 0 | 30.35
2019-10-25T22:00:00 | 0 | 25.51
2019-10-25T23:00:00 | 0 | 23.54
2019-10-26T00:00:00 | 0 | 18.84
2019-10-26T01:00:00 | 0 | 19.89
2019-10-26T02:00:00 | 0 | 15.78
2019-10-26T03:00:00 | 0 | 8.55
2019-10-26T04:00:00 | 0 | 15.84
2019-10-26T05:00:00 | 0 | 14.62
2019-10-26T06:00:00 | 0 | 24.61
2019-10-26T07:00:00 | 0 | 29.36
2019-10-26T08:00:00 | 0.013 | 25.92
2019-10-26T09:00:00 | 0.035 | 29.32
2019-10-26T10:00:00 | 0.051 | 29
2019-10-26T11:00:00 | 0.069 | 26.8
2019-10-26T12:00:00 | 0.089 | 31.8
2019-10-26T13:00:00 | 0.077 | 31.8
2019-10-26T14:00:00 | 0.057 | 27
2019-10-26T15:00:00 | 0.036 | 30.54
2019-10-26T16:00:00 | 0.01 | 37.02
2019-10-26T17:00:00 | 0 | 37.97
2019-10-26T18:00:00 | 0 | 37.37
2019-10-26T19:00:00 | 0 | 35.77
2019-10-26T20:00:00 | 0 | 35.05
2019-10-26T21:00:00 | 0 | 31.82
2019-10-26T22:00:00 | 0 | 26.81
2019-10-26T23:00:00 | 0 | 32.21
2019-10-27T00:00:00 | 0 | 27.11
2019-10-27T01:00:00 | 0 | 0.05
2019-10-27T02:00:00 | 0 | 9.04
2019-10-27T03:00:00 | 0 | 0.12
2019-10-27T04:00:00 | 0 | 5.5
2019-10-27T05:00:00 | 0 | 17.28
2019-10-27T06:00:00 | 0 | 20.54
2019-10-27T07:00:00 | 0 | 25.09
2019-10-27T08:00:00 | 0.039 | 28.85
2019-10-27T09:00:00 | 0.12 | 28.91
2019-10-27T10:00:00 | 0.25 | 27.95
2019-10-27T11:00:00 | 0.529 | 30
2019-10-27T12:00:00 | 0.536 | 28.44
2019-10-27T13:00:00 | 0.43 | 28
2019-10-27T14:00:00 | 0.252 | 28
2019-10-27T15:00:00 | 0.166 | 31.1
2019-10-27T16:00:00 | 0.048 | 36.3
2019-10-27T17:00:00 | 0 | 44.44
2019-10-27T18:00:00 | 0 | 42.53
2019-10-27T19:00:00 | 0 | 41.32
2019-10-27T20:00:00 | 0 | 36.06
2019-10-27T21:00:00 | 0 | 34.06
2019-10-27T22:00:00 | 0 | 29.85
2019-10-27T23:00:00 | 0 | 25.82
2019-10-28T00:00:00 | 0 | 26.4
2019-10-28T01:00:00 | 0 | 26.6
2019-10-28T02:00:00 | 0 | 26.9
2019-10-28T03:00:00 | 0 | 27.64
2019-10-28T04:00:00 | 0 | 27.93
2019-10-28T05:00:00 | 0 | 30.97
2019-10-28T06:00:00 | 0 | 40
2019-10-28T07:00:00 | 0 | 48.47
2019-10-28T08:00:00 | 0.032 | 45.93
2019-10-28T09:00:00 | 0.086 | 44.01
2019-10-28T10:00:00 | 0.12 | 43.06
2019-10-28T11:00:00 | 0.166 | 42.33
2019-10-28T12:00:00 | 0.232 | 40.58
2019-10-28T13:00:00 | 0.229 | 43.28
2019-10-28T14:00:00 | 0.212 | 48.83
2019-10-28T15:00:00 | 0.167 | 51.42
2019-10-28T16:00:00 | 0.064 | 54.99
2019-10-28T17:00:00 | 0 | 61.23
2019-10-28T18:00:00 | 0 | 63.62
2019-10-28T19:00:00 | 0 | 57.39
2019-10-28T20:00:00 | 0 | 48.69
2019-10-28T21:00:00 | 0 | 41.62
2019-10-28T22:00:00 | 0 | 40.23
2019-10-28T23:00:00 | 0 | 36.55
2019-10-29T00:00:00 | 0 | 37.02
2019-10-29T01:00:00 | 0 | 36.6
2019-10-29T02:00:00 | 0 | 35.83
2019-10-29T03:00:00 | 0 | 35.22
2019-10-29T04:00:00 | 0 | 35.17
2019-10-29T05:00:00 | 0 | 36
2019-10-29T06:00:00 | 0 | 43.26
2019-10-29T07:00:00 | 0 | 53.5
2019-10-29T08:00:00 | 0.103 | 55.81
2019-10-29T09:00:00 | 0.4 | 55.01
2019-10-29T10:00:00 | 0.59 | 51.56
2019-10-29T11:00:00 | 0.688 | 51.46
2019-10-29T12:00:00 | 0.714 | 47.32
2019-10-29T13:00:00 | 0.672 | 47.75
2019-10-29T14:00:00 | 0.565 | 52.3
2019-10-29T15:00:00 | 0.387 | 55.01
2019-10-29T16:00:00 | 0.149 | 57.2
2019-10-29T17:00:00 | 0 | 62.44
2019-10-29T18:00:00 | 0 | 66.18
2019-10-29T19:00:00 | 0 | 60.75
2019-10-29T20:00:00 | 0 | 53.91
2019-10-29T21:00:00 | 0 | 45.91
2019-10-29T22:00:00 | 0 | 40.91
2019-10-29T23:00:00 | 0 | 38.62
2019-10-30T00:00:00 | 0 | 37.92
2019-10-30T01:00:00 | 0 | 37.6
2019-10-30T02:00:00 | 0 | 37.34
2019-10-30T03:00:00 | 0 | 36.98
2019-10-30T04:00:00 | 0 | 36.15
2019-10-30T05:00:00 | 0 | 38.25
2019-10-30T06:00:00 | 0 | 46.67
2019-10-30T07:00:00 | 0 | 54.12
2019-10-30T08:00:00 | 0.163 | 57.6
2019-10-30T09:00:00 | 0.421 | 54.37
2019-10-30T10:00:00 | 0.594 | 50.39
2019-10-30T11:00:00 | 0.69 | 48.92
2019-10-30T12:00:00 | 0.716 | 47.31
2019-10-30T13:00:00 | 0.673 | 46.37
2019-10-30T14:00:00 | 0.562 | 49.95
2019-10-30T15:00:00 | 0.38 | 54.03
2019-10-30T16:00:00 | 0.135 | 56.17
2019-10-30T17:00:00 | 0 | 61.57
2019-10-30T18:00:00 | 0 | 66.7
2019-10-30T19:00:00 | 0 | 60
2019-10-30T20:00:00 | 0 | 53.59
2019-10-30T21:00:00 | 0 | 44.61
2019-10-30T22:00:00 | 0 | 41.79
2019-10-30T23:00:00 | 0 | 37.47
2019-10-31T00:00:00 | 0 | 36.2
2019-10-31T01:00:00 | 0 | 34.98
2019-10-31T02:00:00 | 0 | 33.94
2019-10-31T03:00:00 | 0 | 33.16
2019-10-31T04:00:00 | 0 | 33.86
2019-10-31T05:00:00 | 0 | 35.84
2019-10-31T06:00:00 | 0 | 41.98
2019-10-31T07:00:00 | 0 | 46.68
2019-10-31T08:00:00 | 0.052 | 48.37
2019-10-31T09:00:00 | 0.21 | 45.21
2019-10-31T10:00:00 | 0.452 | 40.52
2019-10-31T11:00:00 | 0.605 | 40.1
2019-10-31T12:00:00 | 0.643 | 39.38
2019-10-31T13:00:00 | 0.616 | 40.15
2019-10-31T14:00:00 | 0.508 | 43.95
2019-10-31T15:00:00 | 0.304 | 47.75
2019-10-31T16:00:00 | 0.08 | 51.08
2019-10-31T17:00:00 | 0 | 56.01
2019-10-31T18:00:00 | 0 | 55.44
2019-10-31T19:00:00 | 0 | 50.35
2019-10-31T20:00:00 | 0 | 47.93
2019-10-31T21:00:00 | 0 | 43.12
2019-10-31T22:00:00 | 0 | 40
2019-10-31T23:00:00 | 0 | 37.23
2019-11-01T00:00:00 | 0 | 35.94
2019-11-01T01:00:00 | 0 | 33.49
2019-11-01T02:00:00 | 0 | 28.99
2019-11-01T03:00:00 | 0 | 27.12
2019-11-01T04:00:00 | 0 | 26.17
2019-11-01T05:00:00 | 0 | 26.14
2019-11-01T06:00:00 | 0 | 38.51
2019-11-01T07:00:00 | 0 | 34.92
2019-11-01T08:00:00 | 0.024 | 35.01
2019-11-01T09:00:00 | 0.089 | 35.07
2019-11-01T10:00:00 | 0.123 | 38.46
2019-11-01T11:00:00 | 0.123 | 34.04
2019-11-01T12:00:00 | 0.113 | 35.9
2019-11-01T13:00:00 | 0.093 | 33.43
2019-11-01T14:00:00 | 0.07 | 31.5
2019-11-01T15:00:00 | 0.034 | 31.52
2019-11-01T16:00:00 | 0.004 | 31.59
2019-11-01T17:00:00 | 0 | 38.94
2019-11-01T18:00:00 | 0 | 38.08
2019-11-01T19:00:00 | 0 | 37.01
2019-11-01T20:00:00 | 0 | 31.98
2019-11-01T21:00:00 | 0 | 30.11
2019-11-01T22:00:00 | 0 | 30.49
2019-11-01T23:00:00 | 0 | 28.06
2019-11-02T00:00:00 | 0 | 31.5
2019-11-02T01:00:00 | 0 | 30.07
2019-11-02T02:00:00 | 0 | 26.1
2019-11-02T03:00:00 | 0 | 25
2019-11-02T04:00:00 | 0 | 18.99
2019-11-02T05:00:00 | 0 | 21.86
2019-11-02T06:00:00 | 0 | 25.98
2019-11-02T07:00:00 | 0 | 35.7
2019-11-02T08:00:00 | 0.003 | 36.59
2019-11-02T09:00:00 | 0.017 | 37.95
2019-11-02T10:00:00 | 0.025 | 38.43
2019-11-02T11:00:00 | 0.026 | 37.1
2019-11-02T12:00:00 | 0.037 | 30.3
2019-11-02T13:00:00 | 0.097 | 30
2019-11-02T14:00:00 | 0.141 | 27.6
2019-11-02T15:00:00 | 0.061 | 27.94
2019-11-02T16:00:00 | 0.011 | 30
2019-11-02T17:00:00 | 0 | 33.91
2019-11-02T18:00:00 | 0 | 39.44
2019-11-02T19:00:00 | 0 | 37.31
2019-11-02T20:00:00 | 0 | 36.88
2019-11-02T21:00:00 | 0 | 27.85
2019-11-02T22:00:00 | 0 | 28.81
2019-11-02T23:00:00 | 0 | 29
2019-11-03T00:00:00 | 0 | 21
2019-11-03T01:00:00 | 0 | 25.7
2019-11-03T02:00:00 | 0 | 26.7
2019-11-03T03:00:00 | 0 | 26.7
2019-11-03T04:00:00 | 0 | 25
2019-11-03T05:00:00 | 0 | 25.86
2019-11-03T06:00:00 | 0 | 33.48
2019-11-03T07:00:00 | 0 | 34.43
2019-11-03T08:00:00 | 0.005 | 35.88
2019-11-03T09:00:00 | 0.027 | 36.88
2019-11-03T10:00:00 | 0.078 | 37.59
2019-11-03T11:00:00 | 0.181 | 38.14
2019-11-03T12:00:00 | 0.311 | 38.69
2019-11-03T13:00:00 | 0.378 | 38.09
2019-11-03T14:00:00 | 0.299 | 38.23
2019-11-03T15:00:00 | 0.083 | 38.54
2019-11-03T16:00:00 | 0.008 | 39.76
2019-11-03T17:00:00 | 0 | 41.24
2019-11-03T18:00:00 | 0 | 42.83
2019-11-03T19:00:00 | 0 | 41.04
2019-11-03T20:00:00 | 0 | 39.24
2019-11-03T21:00:00 | 0 | 37.43
2019-11-03T22:00:00 | 0 | 35.86
2019-11-03T23:00:00 | 0 | 34.1
2019-11-04T00:00:00 | 0 | 26.68
2019-11-04T01:00:00 | 0 | 24.94
2019-11-04T02:00:00 | 0 | 22.51
2019-11-04T03:00:00 | 0 | 22.28
2019-11-04T04:00:00 | 0 | 22.85
2019-11-04T05:00:00 | 0 | 26.1
2019-11-04T06:00:00 | 0 | 35.5
2019-11-04T07:00:00 | 0 | 43.56
2019-11-04T08:00:00 | 0 | 45.35
2019-11-04T09:00:00 | 0.008 | 45.07
2019-11-04T10:00:00 | 0.023 | 43.97
2019-11-04T11:00:00 | 0.033 | 43.33
2019-11-04T12:00:00 | 0.039 | 41.71
2019-11-04T13:00:00 | 0.034 | 42.26
2019-11-04T14:00:00 | 0.022 | 42.22
2019-11-04T15:00:00 | 0.008 | 42.42
2019-11-04T16:00:00 | 0 | 48.19
2019-11-04T17:00:00 | 0 | 51.53
2019-11-04T18:00:00 | 0 | 48.39
2019-11-04T19:00:00 | 0 | 43.24
2019-11-04T20:00:00 | 0 | 43.15
2019-11-04T21:00:00 | 0 | 37.95
2019-11-04T22:00:00 | 0 | 35.5
2019-11-04T23:00:00 | 0 | 30
2019-11-05T00:00:00 | 0 | 26.5
2019-11-05T01:00:00 | 0 | 25.64
2019-11-05T02:00:00 | 0 | 25.97
2019-11-05T03:00:00 | 0 | 24.99
2019-11-05T04:00:00 | 0 | 26.04
2019-11-05T05:00:00 | 0 | 27.94
2019-11-05T06:00:00 | 0 | 38.92
2019-11-05T07:00:00 | 0 | 45.52
2019-11-05T08:00:00 | 0.001 | 47.97
2019-11-05T09:00:00 | 0.021 | 47.43
2019-11-05T10:00:00 | 0.061 | 47.98
2019-11-05T11:00:00 | 0.099 | 48.43
2019-11-05T12:00:00 | 0.098 | 46.96
2019-11-05T13:00:00 | 0.08 | 48.34
2019-11-05T14:00:00 | 0.059 | 49.91
2019-11-05T15:00:00 | 0.031 | 50
2019-11-05T16:00:00 | 0.002 | 50.04
2019-11-05T17:00:00 | 0 | 60.71
2019-11-05T18:00:00 | 0 | 62.89
2019-11-05T19:00:00 | 0 | 52.3
2019-11-05T20:00:00 | 0 | 47.56
2019-11-05T21:00:00 | 0 | 43.3
2019-11-05T22:00:00 | 0 | 41.21
2019-11-05T23:00:00 | 0 | 38.65
2019-11-06T00:00:00 | 0 | 40.4
2019-11-06T01:00:00 | 0 | 39.99
2019-11-06T02:00:00 | 0 | 39.97
2019-11-06T03:00:00 | 0 | 40.2
2019-11-06T04:00:00 | 0 | 41.03
2019-11-06T05:00:00 | 0 | 40.38
2019-11-06T06:00:00 | 0 | 45.63
2019-11-06T07:00:00 | 0 | 55.77
2019-11-06T08:00:00 | 0.014 | 59.68
2019-11-06T09:00:00 | 0.083 | 56.92
2019-11-06T10:00:00 | 0.179 | 56.8
2019-11-06T11:00:00 | 0.286 | 56.44
2019-11-06T12:00:00 | 0.289 | 54.42
2019-11-06T13:00:00 | 0.24 | 55.8
2019-11-06T14:00:00 | 0.168 | 57.28
2019-11-06T15:00:00 | 0.068 | 57.39
2019-11-06T16:00:00 | 0.007 | 60.71
2019-11-06T17:00:00 | 0 | 76.25
2019-11-06T18:00:00 | 0 | 87.12
2019-11-06T19:00:00 | 0 | 65
2019-11-06T20:00:00 | 0 | 54.47
2019-11-06T21:00:00 | 0 | 47.52
2019-11-06T22:00:00 | 0 | 44.59
2019-11-06T23:00:00 | 0 | 40.3
2019-11-07T00:00:00 | 0 | 41.97
2019-11-07T01:00:00 | 0 | 41.14
2019-11-07T02:00:00 | 0 | 40.68
2019-11-07T03:00:00 | 0 | 40.97
2019-11-07T04:00:00 | 0 | 42.11
2019-11-07T05:00:00 | 0 | 42.59
2019-11-07T06:00:00 | 0 | 43.9
2019-11-07T07:00:00 | 0 | 53.9
2019-11-07T08:00:00 | 0.009 | 52.99
2019-11-07T09:00:00 | 0.051 | 50.17
2019-11-07T10:00:00 | 0.119 | 49.11
2019-11-07T11:00:00 | 0.292 | 47.89
2019-11-07T12:00:00 | 0.438 | 45.36
2019-11-07T13:00:00 | 0.448 | 46.04
2019-11-07T14:00:00 | 0.372 | 46.73
2019-11-07T15:00:00 | 0.21 | 46.83
2019-11-07T16:00:00 | 0.019 | 48.68
2019-11-07T17:00:00 | 0 | 51.17
2019-11-07T18:00:00 | 0 | 48.19
2019-11-07T19:00:00 | 0 | 46.72
2019-11-07T20:00:00 | 0 | 44.98
2019-11-07T21:00:00 | 0 | 37.8
2019-11-07T22:00:00 | 0 | 37.55
2019-11-07T23:00:00 | 0 | 35.33
2019-11-08T00:00:00 | 0 | 32.8
2019-11-08T01:00:00 | 0 | 32.91
2019-11-08T02:00:00 | 0 | 32.07
2019-11-08T03:00:00 | 0 | 31.82
2019-11-08T04:00:00 | 0 | 33.19
2019-11-08T05:00:00 | 0 | 35.22
2019-11-08T06:00:00 | 0 | 45.05
2019-11-08T07:00:00 | 0 | 51.78
2019-11-08T08:00:00 | 0.005 | 54.32
2019-11-08T09:00:00 | 0.039 | 55.62
2019-11-08T10:00:00 | 0.075 | 54.94
2019-11-08T11:00:00 | 0.133 | 53.95
2019-11-08T12:00:00 | 0.234 | 52.44
2019-11-08T13:00:00 | 0.355 | 52.52
2019-11-08T14:00:00 | 0.273 | 53.01
2019-11-08T15:00:00 | 0.126 | 52.19
2019-11-08T16:00:00 | 0.009 | 54.3
2019-11-08T17:00:00 | 0 | 66.47
2019-11-08T18:00:00 | 0 | 59.98
2019-11-08T19:00:00 | 0 | 51.97
2019-11-08T20:00:00 | 0 | 46.94
2019-11-08T21:00:00 | 0 | 43.83
2019-11-08T22:00:00 | 0 | 44.28
2019-11-08T23:00:00 | 0 | 39.34
2019-11-09T00:00:00 | 0 | 42.63
2019-11-09T01:00:00 | 0 | 39.78
2019-11-09T02:00:00 | 0 | 38.81
2019-11-09T03:00:00 | 0 | 39.24
2019-11-09T04:00:00 | 0 | 36.2
2019-11-09T05:00:00 | 0 | 39.49
2019-11-09T06:00:00 | 0 | 39.57
2019-11-09T07:00:00 | 0 | 41.56
2019-11-09T08:00:00 | 0.002 | 42.02
2019-11-09T09:00:00 | 0.025 | 44.57
2019-11-09T10:00:00 | 0.054 | 44.15
2019-11-09T11:00:00 | 0.081 | 42.55
2019-11-09T12:00:00 | 0.097 | 41.42
2019-11-09T13:00:00 | 0.106 | 40.01
2019-11-09T14:00:00 | 0.104 | 39.96
2019-11-09T15:00:00 | 0.059 | 41.67
2019-11-09T16:00:00 | 0.005 | 43.81
2019-11-09T17:00:00 | 0 | 49.95
2019-11-09T18:00:00 | 0 | 51
2019-11-09T19:00:00 | 0 | 48.45
2019-11-09T20:00:00 | 0 | 42.75
2019-11-09T21:00:00 | 0 | 40.36
2019-11-09T22:00:00 | 0 | 39.66
2019-11-09T23:00:00 | 0 | 36.67
2019-11-10T00:00:00 | 0 | 37.57
2019-11-10T01:00:00 | 0 | 35.3
2019-11-10T02:00:00 | 0 | 35.13
2019-11-10T03:00:00 | 0 | 34.22
2019-11-10T04:00:00 | 0 | 33.86
2019-11-10T05:00:00 | 0 | 35.01
2019-11-10T06:00:00 | 0 | 35.6
2019-11-10T07:00:00 | 0 | 38.94
2019-11-10T08:00:00 | 0.003 | 39.97
2019-11-10T09:00:00 | 0.037 | 40.41
2019-11-10T10:00:00 | 0.085 | 40.92
2019-11-10T11:00:00 | 0.12 | 41
2019-11-10T12:00:00 | 0.128 | 41.33
2019-11-10T13:00:00 | 0.105 | 40.88
2019-11-10T14:00:00 | 0.062 | 40.97
2019-11-10T15:00:00 | 0.025 | 41.35
2019-11-10T16:00:00 | 0 | 46.41
2019-11-10T17:00:00 | 0 | 52.17
2019-11-10T18:00:00 | 0 | 53.09
2019-11-10T19:00:00 | 0 | 52.51
2019-11-10T20:00:00 | 0 | 51.01
2019-11-10T21:00:00 | 0 | 47
2019-11-10T22:00:00 | 0 | 44.25
2019-11-10T23:00:00 | 0 | 39.88
2019-11-11T00:00:00 | 0 | 35.66
2019-11-11T01:00:00 | 0 | 35.97
2019-11-11T02:00:00 | 0 | 36.03
2019-11-11T03:00:00 | 0 | 34.75
2019-11-11T04:00:00 | 0 | 34.8
2019-11-11T05:00:00 | 0 | 36.58
2019-11-11T06:00:00 | 0 | 43.42
2019-11-11T07:00:00 | 0 | 47.69
2019-11-11T08:00:00 | 0.003 | 51
2019-11-11T09:00:00 | 0.035 | 49.85
2019-11-11T10:00:00 | 0.098 | 48
2019-11-11T11:00:00 | 0.189 | 47.29
2019-11-11T12:00:00 | 0.252 | 45.27
2019-11-11T13:00:00 | 0.207 | 45.6
2019-11-11T14:00:00 | 0.119 | 44.11
2019-11-11T15:00:00 | 0.046 | 44.62
2019-11-11T16:00:00 | 0.001 | 44.78
2019-11-11T17:00:00 | 0 | 47.99
2019-11-11T18:00:00 | 0 | 45.39
2019-11-11T19:00:00 | 0 | 40.36
2019-11-11T20:00:00 | 0 | 35.26
2019-11-11T21:00:00 | 0 | 32.8
2019-11-11T22:00:00 | 0 | 32.05
2019-11-11T23:00:00 | 0 | 26.09
2019-11-12T00:00:00 | 0 | 30.9
2019-11-12T01:00:00 | 0 | 31.45
2019-11-12T02:00:00 | 0 | 30.67
2019-11-12T03:00:00 | 0 | 29.1
2019-11-12T04:00:00 | 0 | 32.3
2019-11-12T05:00:00 | 0 | 35.3
2019-11-12T06:00:00 | 0 | 40.42
2019-11-12T07:00:00 | 0 | 43.87
2019-11-12T08:00:00 | 0 | 43.99
2019-11-12T09:00:00 | 0.012 | 43
2019-11-12T10:00:00 | 0.033 | 42.41
2019-11-12T11:00:00 | 0.091 | 42.03
2019-11-12T12:00:00 | 0.152 | 40.5
2019-11-12T13:00:00 | 0.189 | 42.37
2019-11-12T14:00:00 | 0.167 | 43.39
2019-11-12T15:00:00 | 0.082 | 43.98
2019-11-12T16:00:00 | 0.002 | 49.85
2019-11-12T17:00:00 | 0 | 57.79
2019-11-12T18:00:00 | 0 | 50
2019-11-12T19:00:00 | 0 | 42.84
2019-11-12T20:00:00 | 0 | 41.55
2019-11-12T21:00:00 | 0 | 40.95
2019-11-12T22:00:00 | 0 | 39.26
2019-11-12T23:00:00 | 0 | 36.74
2019-11-13T00:00:00 | 0 | 34
2019-11-13T01:00:00 | 0 | 34.83
2019-11-13T02:00:00 | 0 | 35.01
2019-11-13T03:00:00 | 0 | 35.01
2019-11-13T04:00:00 | 0 | 35.13
2019-11-13T05:00:00 | 0 | 36.06
2019-11-13T06:00:00 | 0 | 40.71
2019-11-13T07:00:00 | 0 | 47.7
2019-11-13T08:00:00 | 0.005 | 52.08
2019-11-13T09:00:00 | 0.054 | 51.56
2019-11-13T10:00:00 | 0.112 | 50.12
2019-11-13T11:00:00 | 0.097 | 50.59
2019-11-13T12:00:00 | 0.07 | 48.97
2019-11-13T13:00:00 | 0.029 | 55.12
2019-11-13T14:00:00 | 0.011 | 55.98
2019-11-13T15:00:00 | 0.003 | 58.42
2019-11-13T16:00:00 | 0 | 63.51
2019-11-13T17:00:00 | 0 | 67.2
2019-11-13T18:00:00 | 0 | 56.09
2019-11-13T19:00:00 | 0 | 52.94
2019-11-13T20:00:00 | 0 | 46.22
2019-11-13T21:00:00 | 0 | 42.91
2019-11-13T22:00:00 | 0 | 41.47
2019-11-13T23:00:00 | 0 | 38.28
2019-11-14T00:00:00 | 0 | 37.6
2019-11-14T01:00:00 | 0 | 37.85
2019-11-14T02:00:00 | 0 | 36.51
2019-11-14T03:00:00 | 0 | 35.37
2019-11-14T04:00:00 | 0 | 35.77
2019-11-14T05:00:00 | 0 | 38.18
2019-11-14T06:00:00 | 0 | 45.31
2019-11-14T07:00:00 | 0 | 53.7
2019-11-14T08:00:00 | 0.002 | 52.32
2019-11-14T09:00:00 | 0.029 | 49.1
2019-11-14T10:00:00 | 0.06 | 47.24
2019-11-14T11:00:00 | 0.103 | 47.95
2019-11-14T12:00:00 | 0.128 | 48.64
2019-11-14T13:00:00 | 0.135 | 50.62
2019-11-14T14:00:00 | 0.121 | 53.7
2019-11-14T15:00:00 | 0.074 | 54.12
2019-11-14T16:00:00 | 0.003 | 56.15
2019-11-14T17:00:00 | 0 | 59.19
2019-11-14T18:00:00 | 0 | 49.8
2019-11-14T19:00:00 | 0 | 45.1
2019-11-14T20:00:00 | 0 | 42.69
2019-11-14T21:00:00 | 0 | 42.05
2019-11-14T22:00:00 | 0 | 38.65
2019-11-14T23:00:00 | 0 | 35.38
2019-11-15T00:00:00 | 0 | 32.4
2019-11-15T01:00:00 | 0 | 32.1
2019-11-15T02:00:00 | 0 | 30
2019-11-15T03:00:00 | 0 | 33
2019-11-15T04:00:00 | 0 | 25.41
2019-11-15T05:00:00 | 0 | 30.12
2019-11-15T06:00:00 | 0 | 34.1
2019-11-15T07:00:00 | 0 | 39.73
2019-11-15T08:00:00 | 0.007 | 40.86
2019-11-15T09:00:00 | 0.049 | 35.4
2019-11-15T10:00:00 | 0.078 | 35.76
2019-11-15T11:00:00 | 0.09 | 34.85
2019-11-15T12:00:00 | 0.078 | 36.13
2019-11-15T13:00:00 | 0.065 | 39.68
2019-11-15T14:00:00 | 0.037 | 42
2019-11-15T15:00:00 | 0.011 | 42.75
2019-11-15T16:00:00 | 0 | 43.6
2019-11-15T17:00:00 | 0 | 44.27
2019-11-15T18:00:00 | 0 | 43.41
2019-11-15T19:00:00 | 0 | 42.4
2019-11-15T20:00:00 | 0 | 41.55
2019-11-15T21:00:00 | 0 | 41.35
2019-11-15T22:00:00 | 0 | 40.04
2019-11-15T23:00:00 | 0 | 38.46
2019-11-16T00:00:00 | 0 | 36.98
2019-11-16T01:00:00 | 0 | 37.07
2019-11-16T02:00:00 | 0 | 36.53
2019-11-16T03:00:00 | 0 | 37.19
2019-11-16T04:00:00 | 0 | 37.32
2019-11-16T05:00:00 | 0 | 37.49
2019-11-16T06:00:00 | 0 | 38.42
2019-11-16T07:00:00 | 0 | 39.01
2019-11-16T08:00:00 | 0 | 42.47
2019-11-16T09:00:00 | 0 | 43.13
2019-11-16T10:00:00 | 0.005 | 41.51
2019-11-16T11:00:00 | 0.011 | 41.9
2019-11-16T12:00:00 | 0.016 | 38.97
2019-11-16T13:00:00 | 0.013 | 38.94
2019-11-16T14:00:00 | 0.007 | 40.12
2019-11-16T15:00:00 | 0.001 | 40.19
2019-11-16T16:00:00 | 0 | 41.25
2019-11-16T17:00:00 | 0 | 42.47
2019-11-16T18:00:00 | 0 | 42.2
2019-11-16T19:00:00 | 0 | 39.32
2019-11-16T20:00:00 | 0 | 37
2019-11-16T21:00:00 | 0 | 34.23
2019-11-16T22:00:00 | 0 | 34.3
2019-11-16T23:00:00 | 0 | 29.73
2019-11-17T00:00:00 | 0 | 29.06
2019-11-17T01:00:00 | 0 | 30.96
2019-11-17T02:00:00 | 0 | 31.59
2019-11-17T03:00:00 | 0 | 32.23
2019-11-17T04:00:00 | 0 | 32.86
2019-11-17T05:00:00 | 0 | 33.75
2019-11-17T06:00:00 | 0 | 32.49
2019-11-17T07:00:00 | 0 | 33.88
2019-11-17T08:00:00 | 0.008 | 36.85
2019-11-17T09:00:00 | 0.078 | 38.81
2019-11-17T10:00:00 | 0.254 | 39.72
2019-11-17T11:00:00 | 0.352 | 40.76
2019-11-17T12:00:00 | 0.438 | 40.15
2019-11-17T13:00:00 | 0.329 | 39.25
2019-11-17T14:00:00 | 0.131 | 39.06
2019-11-17T15:00:00 | 0.038 | 39.99
2019-11-17T16:00:00 | 0 | 41.15
2019-11-17T17:00:00 | 0 | 45.44
2019-11-17T18:00:00 | 0 | 43.67
2019-11-17T19:00:00 | 0 | 41.92
2019-11-17T20:00:00 | 0 | 40.85
2019-11-17T21:00:00 | 0 | 39.97
2019-11-17T22:00:00 | 0 | 35.06
2019-11-17T23:00:00 | 0 | 32.3
2019-11-18T00:00:00 | 0 | 24.76
2019-11-18T01:00:00 | 0 | 27.83
2019-11-18T02:00:00 | 0 | 26.31
2019-11-18T03:00:00 | 0 | 28.16
2019-11-18T04:00:00 | 0 | 29.68
2019-11-18T05:00:00 | 0 | 34.22
2019-11-18T06:00:00 | 0 | 41.34
2019-11-18T07:00:00 | 0 | 43.14
2019-11-18T08:00:00 | 0 | 44.4
2019-11-18T09:00:00 | 0.003 | 46.37
2019-11-18T10:00:00 | 0.013 | 48.38
2019-11-18T11:00:00 | 0.02 | 49.79
2019-11-18T12:00:00 | 0.023 | 48.81
2019-11-18T13:00:00 | 0.029 | 51.58
2019-11-18T14:00:00 | 0.016 | 49.8
2019-11-18T15:00:00 | 0.002 | 52.87
2019-11-18T16:00:00 | 0 | 55
2019-11-18T17:00:00 | 0 | 54.94
2019-11-18T18:00:00 | 0 | 43.67
2019-11-18T19:00:00 | 0 | 41.62
2019-11-18T20:00:00 | 0 | 39.39
2019-11-18T21:00:00 | 0 | 35.3
2019-11-18T22:00:00 | 0 | 33.89
2019-11-18T23:00:00 | 0 | 32.8
2019-11-19T00:00:00 | 0 | 32.3
2019-11-19T01:00:00 | 0 | 32.8
2019-11-19T02:00:00 | 0 | 32.2
2019-11-19T03:00:00 | 0 | 32
2019-11-19T04:00:00 | 0 | 32
2019-11-19T05:00:00 | 0 | 35.2
2019-11-19T06:00:00 | 0 | 38.36
2019-11-19T07:00:00 | 0 | 43.32
2019-11-19T08:00:00 | 0 | 44.86
2019-11-19T09:00:00 | 0.015 | 41.99
2019-11-19T10:00:00 | 0.04 | 41.7
2019-11-19T11:00:00 | 0.072 | 41.77
2019-11-19T12:00:00 | 0.086 | 41.96
2019-11-19T13:00:00 | 0.112 | 47.97
2019-11-19T14:00:00 | 0.076 | 53.95
2019-11-19T15:00:00 | 0.026 | 61.81
2019-11-19T16:00:00 | 0 | 70.43
2019-11-19T17:00:00 | 0 | 80.1
2019-11-19T18:00:00 | 0 | 76.09
2019-11-19T19:00:00 | 0 | 71.53
2019-11-19T20:00:00 | 0 | 58.97
2019-11-19T21:00:00 | 0 | 46.95
2019-11-19T22:00:00 | 0 | 40.63
2019-11-19T23:00:00 | 0 | 39.28
2019-11-20T00:00:00 | 0 | 38.77
2019-11-20T01:00:00 | 0 | 38.96
2019-11-20T02:00:00 | 0 | 38.75
2019-11-20T03:00:00 | 0 | 39.1
2019-11-20T04:00:00 | 0 | 39.5
2019-11-20T05:00:00 | 0 | 40.79
2019-11-20T06:00:00 | 0 | 51.77
2019-11-20T07:00:00 | 0 | 60.52
2019-11-20T08:00:00 | 0.003 | 68.9
2019-11-20T09:00:00 | 0.069 | 65.93
2019-11-20T10:00:00 | 0.127 | 61.02
2019-11-20T11:00:00 | 0.169 | 60.68
2019-11-20T12:00:00 | 0.176 | 59.12
2019-11-20T13:00:00 | 0.159 | 59.05
2019-11-20T14:00:00 | 0.101 | 59.82
2019-11-20T15:00:00 | 0.034 | 60.69
2019-11-20T16:00:00 | 0 | 63.29
2019-11-20T17:00:00 | 0 | 71.05
2019-11-20T18:00:00 | 0 | 63.5
2019-11-20T19:00:00 | 0 | 55.9
2019-11-20T20:00:00 | 0 | 48.66
2019-11-20T21:00:00 | 0 | 43.55
2019-11-20T22:00:00 | 0 | 40.09
2019-11-20T23:00:00 | 0 | 38.61
2019-11-21T00:00:00 | 0 | 38.45
2019-11-21T01:00:00 | 0 | 37.59
2019-11-21T02:00:00 | 0 | 37.05
2019-11-21T03:00:00 | 0 | 37.67
2019-11-21T04:00:00 | 0 | 38.39
2019-11-21T05:00:00 | 0 | 39.96
2019-11-21T06:00:00 | 0 | 45.59
2019-11-21T07:00:00 | 0 | 57.98
2019-11-21T08:00:00 | 0.001 | 58.4
2019-11-21T09:00:00 | 0.044 | 58.93
2019-11-21T10:00:00 | 0.102 | 59.16
2019-11-21T11:00:00 | 0.085 | 59.11
2019-11-21T12:00:00 | 0.066 | 56.28
2019-11-21T13:00:00 | 0.05 | 58.09
2019-11-21T14:00:00 | 0.028 | 57.32
2019-11-21T15:00:00 | 0.006 | 57.04
2019-11-21T16:00:00 | 0 | 58.7
2019-11-21T17:00:00 | 0 | 63.38
2019-11-21T18:00:00 | 0 | 53.11
2019-11-21T19:00:00 | 0 | 49.78
2019-11-21T20:00:00 | 0 | 43.55
2019-11-21T21:00:00 | 0 | 40.19
2019-11-21T22:00:00 | 0 | 39.17
2019-11-21T23:00:00 | 0 | 37.1
2019-11-22T00:00:00 | 0 | 34.45
2019-11-22T01:00:00 | 0 | 34.5
2019-11-22T02:00:00 | 0 | 34.2
2019-11-22T03:00:00 | 0 | 34.5
2019-11-22T04:00:00 | 0 | 35.4
2019-11-22T05:00:00 | 0 | 37.24
2019-11-22T06:00:00 | 0 | 40.23
2019-11-22T07:00:00 | 0 | 45.95
2019-11-22T08:00:00 | 0 | 51.58
2019-11-22T09:00:00 | 0.03 | 49.9
2019-11-22T10:00:00 | 0.094 | 48.69
2019-11-22T11:00:00 | 0.159 | 47.23
2019-11-22T12:00:00 | 0.228 | 45.1
2019-11-22T13:00:00 | 0.181 | 45.91
2019-11-22T14:00:00 | 0.06 | 49.03
2019-11-22T15:00:00 | 0.007 | 49.5
2019-11-22T16:00:00 | 0 | 49.04
2019-11-22T17:00:00 | 0 | 51.91
2019-11-22T18:00:00 | 0 | 44.65
2019-11-22T19:00:00 | 0 | 40.27
2019-11-22T20:00:00 | 0 | 39.56
2019-11-22T21:00:00 | 0 | 39.27
2019-11-22T22:00:00 | 0 | 38.32
2019-11-22T23:00:00 | 0 | 35.49
2019-11-23T00:00:00 | 0 | 34.36
2019-11-23T01:00:00 | 0 | 34.04
2019-11-23T02:00:00 | 0 | 33.44
2019-11-23T03:00:00 | 0 | 33.17
2019-11-23T04:00:00 | 0 | 30.03
2019-11-23T05:00:00 | 0 | 24.17
2019-11-23T06:00:00 | 0 | 32.39
2019-11-23T07:00:00 | 0 | 28.14
2019-11-23T08:00:00 | 0 | 33.76
2019-11-23T09:00:00 | 0.011 | 30.44
2019-11-23T10:00:00 | 0.029 | 30.31
2019-11-23T11:00:00 | 0.042 | 30.45
2019-11-23T12:00:00 | 0.05 | 29.9
2019-11-23T13:00:00 | 0.052 | 30.62
2019-11-23T14:00:00 | 0.044 | 32.4
2019-11-23T15:00:00 | 0.016 | 34.25
2019-11-23T16:00:00 | 0 | 39.01
2019-11-23T17:00:00 | 0 | 40.43
2019-11-23T18:00:00 | 0 | 40.02
2019-11-23T19:00:00 | 0 | 35.58
2019-11-23T20:00:00 | 0 | 30.19
2019-11-23T21:00:00 | 0 | 28.18
2019-11-23T22:00:00 | 0 | 29.6
2019-11-23T23:00:00 | 0 | 27.21
2019-11-24T00:00:00 | 0 | 13.15
2019-11-24T01:00:00 | 0 | 19.22
2019-11-24T02:00:00 | 0 | 13.28
2019-11-24T03:00:00 | 0 | 14.89
2019-11-24T04:00:00 | 0 | 10.19
2019-11-24T05:00:00 | 0 | 7.57
2019-11-24T06:00:00 | 0 | 19.09
2019-11-24T07:00:00 | 0 | 25.48
2019-11-24T08:00:00 | 0 | 30.45
2019-11-24T09:00:00 | 0.016 | 34.31
2019-11-24T10:00:00 | 0.043 | 37.55
2019-11-24T11:00:00 | 0.056 | 39.81
2019-11-24T12:00:00 | 0.057 | 39.81
2019-11-24T13:00:00 | 0.045 | 39.76
2019-11-24T14:00:00 | 0.029 | 40.05
2019-11-24T15:00:00 | 0.011 | 40.68
2019-11-24T16:00:00 | 0 | 41.35
2019-11-24T17:00:00 | 0 | 41.42
2019-11-24T18:00:00 | 0 | 40.96
2019-11-24T19:00:00 | 0 | 41.16
2019-11-24T20:00:00 | 0 | 40.92
2019-11-24T21:00:00 | 0 | 40.63
2019-11-24T22:00:00 | 0 | 40.23
2019-11-24T23:00:00 | 0 | 39.29
2019-11-25T00:00:00 | 0 | 38.19
2019-11-25T01:00:00 | 0 | 36.3
2019-11-25T02:00:00 | 0 | 36.02
2019-11-25T03:00:00 | 0 | 35.4
2019-11-25T04:00:00 | 0 | 35.38
2019-11-25T05:00:00 | 0 | 37.84
2019-11-25T06:00:00 | 0 | 50
2019-11-25T07:00:00 | 0 | 60.42
2019-11-25T08:00:00 | 0 | 58.37
2019-11-25T09:00:00 | 0.006 | 58.42
2019-11-25T10:00:00 | 0.018 | 57.3
2019-11-25T11:00:00 | 0.026 | 58.26
2019-11-25T12:00:00 | 0.028 | 58.77
2019-11-25T13:00:00 | 0.023 | 58.6
2019-11-25T14:00:00 | 0.012 | 57.05
2019-11-25T15:00:00 | 0.002 | 59.23
2019-11-25T16:00:00 | 0 | 58.4
2019-11-25T17:00:00 | 0 | 63.45
2019-11-25T18:00:00 | 0 | 59.36
2019-11-25T19:00:00 | 0 | 58.07
2019-11-25T20:00:00 | 0 | 53.93
2019-11-25T21:00:00 | 0 | 50.17
2019-11-25T22:00:00 | 0 | 46.36
2019-11-25T23:00:00 | 0 | 41.58
2019-11-26T00:00:00 | 0 | 39.07
2019-11-26T01:00:00 | 0 | 38.43
2019-11-26T02:00:00 | 0 | 36.2
2019-11-26T03:00:00 | 0 | 35.91
2019-11-26T04:00:00 | 0 | 35.98
2019-11-26T05:00:00 | 0 | 38.01
2019-11-26T06:00:00 | 0 | 45.21
2019-11-26T07:00:00 | 0 | 53.44
2019-11-26T08:00:00 | 0 | 54.79
2019-11-26T09:00:00 | 0.014 | 54.58
2019-11-26T10:00:00 | 0.05 | 54.79
2019-11-26T11:00:00 | 0.053 | 54.05
2019-11-26T12:00:00 | 0.049 | 52.91
2019-11-26T13:00:00 | 0.038 | 52.59
2019-11-26T14:00:00 | 0.021 | 52.99
2019-11-26T15:00:00 | 0.003 | 52.34
2019-11-26T16:00:00 | 0 | 52.43
2019-11-26T17:00:00 | 0 | 54.55
2019-11-26T18:00:00 | 0 | 54.52
2019-11-26T19:00:00 | 0 | 52.9
2019-11-26T20:00:00 | 0 | 47.51
2019-11-26T21:00:00 | 0 | 43.53
2019-11-26T22:00:00 | 0 | 42.28
2019-11-26T23:00:00 | 0 | 37.74
2019-11-27T00:00:00 | 0 | 36.2
2019-11-27T01:00:00 | 0 | 36.31
2019-11-27T02:00:00 | 0 | 35.72
2019-11-27T03:00:00 | 0 | 35.9
2019-11-27T04:00:00 | 0 | 31.65
2019-11-27T05:00:00 | 0 | 34.8
2019-11-27T06:00:00 | 0 | 41.94
2019-11-27T07:00:00 | 0 | 50.68
2019-11-27T08:00:00 | 0 | 50.54
2019-11-27T09:00:00 | 0.004 | 46.32
2019-11-27T10:00:00 | 0.028 | 43.94
2019-11-27T11:00:00 | 0.045 | 43.93
2019-11-27T12:00:00 | 0.035 | 44.12
2019-11-27T13:00:00 | 0.024 | 43.87
2019-11-27T14:00:00 | 0.009 | 43.21
2019-11-27T15:00:00 | 0 | 43.41
2019-11-27T16:00:00 | 0 | 43.71
2019-11-27T17:00:00 | 0 | 46.6
2019-11-27T18:00:00 | 0 | 43.38
2019-11-27T19:00:00 | 0 | 39.1
2019-11-27T20:00:00 | 0 | 41.18
2019-11-27T21:00:00 | 0 | 40.71
2019-11-27T22:00:00 | 0 | 40.01
2019-11-27T23:00:00 | 0 | 38.29
2019-11-28T00:00:00 | 0 | 37.9
2019-11-28T01:00:00 | 0 | 36.43
2019-11-28T02:00:00 | 0 | 35.99
2019-11-28T03:00:00 | 0 | 36.18
2019-11-28T04:00:00 | 0 | 37.72
2019-11-28T05:00:00 | 0 | 40.01
2019-11-28T06:00:00 | 0 | 41.02
2019-11-28T07:00:00 | 0 | 42.83
2019-11-28T08:00:00 | 0 | 43.1
2019-11-28T09:00:00 | 0.014 | 42.73
2019-11-28T10:00:00 | 0.037 | 42.8
2019-11-28T11:00:00 | 0.039 | 42.52
2019-11-28T12:00:00 | 0.033 | 43.29
2019-11-28T13:00:00 | 0.032 | 43.02
2019-11-28T14:00:00 | 0.035 | 42.43
2019-11-28T15:00:00 | 0.011 | 42.08
2019-11-28T16:00:00 | 0 | 42.07
2019-11-28T17:00:00 | 0 | 42.01
2019-11-28T18:00:00 | 0 | 41.58
2019-11-28T19:00:00 | 0 | 40.93
2019-11-28T20:00:00 | 0 | 40.43
2019-11-28T21:00:00 | 0 | 39.88
2019-11-28T22:00:00 | 0 | 28.46
2019-11-28T23:00:00 | 0 | 25.17
2019-11-29T00:00:00 | 0 | 23.95
2019-11-29T01:00:00 | 0 | 21.27
2019-11-29T02:00:00 | 0 | 11.79
2019-11-29T03:00:00 | 0 | 14.2
2019-11-29T04:00:00 | 0 | 27.56
2019-11-29T05:00:00 | 0 | 27.5
2019-11-29T06:00:00 | 0 | 39.86
2019-11-29T07:00:00 | 0 | 45.08
2019-11-29T08:00:00 | 0 | 45.89
2019-11-29T09:00:00 | 0.147 | 42.69
2019-11-29T10:00:00 | 0.346 | 42.42
2019-11-29T11:00:00 | 0.495 | 42.29
2019-11-29T12:00:00 | 0.557 | 41.65
2019-11-29T13:00:00 | 0.506 | 42.22
2019-11-29T14:00:00 | 0.371 | 42.48
2019-11-29T15:00:00 | 0.164 | 47.56
2019-11-29T16:00:00 | 0 | 43.91
2019-11-29T17:00:00 | 0 | 52.75
2019-11-29T18:00:00 | 0 | 54.03
2019-11-29T19:00:00 | 0 | 49.13
2019-11-29T20:00:00 | 0 | 42.27
2019-11-29T21:00:00 | 0 | 41.41
2019-11-29T22:00:00 | 0 | 42.24
2019-11-29T23:00:00 | 0 | 39.28
2019-11-30T00:00:00 | 0 | 36.29
2019-11-30T01:00:00 | 0 | 35.96
2019-11-30T02:00:00 | 0 | 35.99
2019-11-30T03:00:00 | 0 | 35.39
2019-11-30T04:00:00 | 0 | 35.39
2019-11-30T05:00:00 | 0 | 36.03
2019-11-30T06:00:00 | 0 | 36.56
2019-11-30T07:00:00 | 0 | 39.07
2019-11-30T08:00:00 | 0 | 42.29
2019-11-30T09:00:00 | 0.057 | 45.35
2019-11-30T10:00:00 | 0.183 | 44
2019-11-30T11:00:00 | 0.258 | 42.7
2019-11-30T12:00:00 | 0.276 | 41.5
2019-11-30T13:00:00 | 0.235 | 40.77
2019-11-30T14:00:00 | 0.115 | 41.14
2019-11-30T15:00:00 | 0.03 | 43.02
2019-11-30T16:00:00 | 0 | 48.76
2019-11-30T17:00:00 | 0 | 52.9
2019-11-30T18:00:00 | 0 | 53.1
2019-11-30T19:00:00 | 0 | 50.01
2019-11-30T20:00:00 | 0 | 47.35
2019-11-30T21:00:00 | 0 | 42.42
2019-11-30T22:00:00 | 0 | 41.94
2019-11-30T23:00:00 | 0 | 40.13
2019-12-01T00:00:00 | 0 | 38.55
2019-12-01T01:00:00 | 0 | 37.07
2019-12-01T02:00:00 | 0 | 36.26
2019-12-01T03:00:00 | 0 | 35.93
2019-12-01T04:00:00 | 0 | 35.86
2019-12-01T05:00:00 | 0 | 35.92
2019-12-01T06:00:00 | 0 | 36.13
2019-12-01T07:00:00 | 0 | 37.04
2019-12-01T08:00:00 | 0 | 38.74
2019-12-01T09:00:00 | 0.031 | 42.12
2019-12-01T10:00:00 | 0.1 | 44.77
2019-12-01T11:00:00 | 0.173 | 48
2019-12-01T12:00:00 | 0.218 | 48.15
2019-12-01T13:00:00 | 0.176 | 45.76
2019-12-01T14:00:00 | 0.08 | 44.7
2019-12-01T15:00:00 | 0.015 | 44.98
2019-12-01T16:00:00 | 0 | 47.79
2019-12-01T17:00:00 | 0 | 50.45
2019-12-01T18:00:00 | 0 | 52.4
2019-12-01T19:00:00 | 0 | 50.1
2019-12-01T20:00:00 | 0 | 43.5
2019-12-01T21:00:00 | 0 | 42.07
2019-12-01T22:00:00 | 0 | 39.9
2019-12-01T23:00:00 | 0 | 37.83
2019-12-02T00:00:00 | 0 | 36.03
2019-12-02T01:00:00 | 0 | 36.93
2019-12-02T02:00:00 | 0 | 35.4
2019-12-02T03:00:00 | 0 | 34.46
2019-12-02T04:00:00 | 0 | 35.4
2019-12-02T05:00:00 | 0 | 36.3
2019-12-02T06:00:00 | 0 | 44.72
2019-12-02T07:00:00 | 0 | 52.97
2019-12-02T08:00:00 | 0 | 54.58
2019-12-02T09:00:00 | 0.04 | 54.09
2019-12-02T10:00:00 | 0.125 | 45.9
2019-12-02T11:00:00 | 0.204 | 43.59
2019-12-02T12:00:00 | 0.234 | 41.96
2019-12-02T13:00:00 | 0.169 | 42.87
2019-12-02T14:00:00 | 0.129 | 49
2019-12-02T15:00:00 | 0.07 | 52.95
2019-12-02T16:00:00 | 0 | 53.93
2019-12-02T17:00:00 | 0 | 57.23
2019-12-02T18:00:00 | 0 | 55.18
2019-12-02T19:00:00 | 0 | 55.5
2019-12-02T20:00:00 | 0 | 54.43
2019-12-02T21:00:00 | 0 | 49.33
2019-12-02T22:00:00 | 0 | 44.89
2019-12-02T23:00:00 | 0 | 40.58
2019-12-03T00:00:00 | 0 | 40.19
2019-12-03T01:00:00 | 0 | 39.74
2019-12-03T02:00:00 | 0 | 39.5
2019-12-03T03:00:00 | 0 | 38.5
2019-12-03T04:00:00 | 0 | 39.49
2019-12-03T05:00:00 | 0 | 42.81
2019-12-03T06:00:00 | 0 | 55.07
2019-12-03T07:00:00 | 0 | 67.28
2019-12-03T08:00:00 | 0 | 76.47
2019-12-03T09:00:00 | 0.008 | 71
2019-12-03T10:00:00 | 0.02 | 60.49
2019-12-03T11:00:00 | 0.024 | 59.31
2019-12-03T12:00:00 | 0.028 | 55.24
2019-12-03T13:00:00 | 0.012 | 49.22
2019-12-03T14:00:00 | 0.002 | 49.16
2019-12-03T15:00:00 | 0 | 49.13
2019-12-03T16:00:00 | 0 | 49.18
2019-12-03T17:00:00 | 0 | 55.84
2019-12-03T18:00:00 | 0 | 48.57
2019-12-03T19:00:00 | 0 | 42.49
2019-12-03T20:00:00 | 0 | 41.31
2019-12-03T21:00:00 | 0 | 40.67
2019-12-03T22:00:00 | 0 | 39.23
2019-12-03T23:00:00 | 0 | 37.05
2019-12-04T00:00:00 | 0 | 35
2019-12-04T01:00:00 | 0 | 35
2019-12-04T02:00:00 | 0 | 35.24
2019-12-04T03:00:00 | 0 | 35.58
2019-12-04T04:00:00 | 0 | 36.29
2019-12-04T05:00:00 | 0 | 37.51
2019-12-04T06:00:00 | 0 | 42.69
2019-12-04T07:00:00 | 0 | 53.4
2019-12-04T08:00:00 | 0 | 54.76
2019-12-04T09:00:00 | 0.03 | 51.47
2019-12-04T10:00:00 | 0.07 | 46.34
2019-12-04T11:00:00 | 0.094 | 44.99
2019-12-04T12:00:00 | 0.085 | 43.81
2019-12-04T13:00:00 | 0.089 | 47.99
2019-12-04T14:00:00 | 0.065 | 53.69
2019-12-04T15:00:00 | 0.01 | 56.9
2019-12-04T16:00:00 | 0 | 61.19
2019-12-04T17:00:00 | 0 | 70.6
2019-12-04T18:00:00 | 0 | 60.06
2019-12-04T19:00:00 | 0 | 48.52
2019-12-04T20:00:00 | 0 | 40.45
2019-12-04T21:00:00 | 0 | 40.01
2019-12-04T22:00:00 | 0 | 40.63
2019-12-04T23:00:00 | 0 | 37.57
2019-12-05T00:00:00 | 0 | 36.16
2019-12-05T01:00:00 | 0 | 35.73
2019-12-05T02:00:00 | 0 | 35.86
2019-12-05T03:00:00 | 0 | 35.75
2019-12-05T04:00:00 | 0 | 35.56
2019-12-05T05:00:00 | 0 | 36
2019-12-05T06:00:00 | 0 | 37.14
2019-12-05T07:00:00 | 0 | 48.3
2019-12-05T08:00:00 | 0 | 54.09
2019-12-05T09:00:00 | 0.023 | 50
2019-12-05T10:00:00 | 0.081 | 41.31
2019-12-05T11:00:00 | 0.096 | 40.86
2019-12-05T12:00:00 | 0.089 | 40.61
2019-12-05T13:00:00 | 0.066 | 40.52
2019-12-05T14:00:00 | 0.02 | 40.38
2019-12-05T15:00:00 | 0 | 41.37
2019-12-05T16:00:00 | 0 | 42.23
2019-12-05T17:00:00 | 0 | 42.43
2019-12-05T18:00:00 | 0 | 40.41
2019-12-05T19:00:00 | 0 | 38.15
2019-12-05T20:00:00 | 0 | 36.24
2019-12-05T21:00:00 | 0 | 34.89
2019-12-05T22:00:00 | 0 | 32.79
2019-12-05T23:00:00 | 0 | 24.94
2019-12-06T00:00:00 | 0 | 25.18
2019-12-06T01:00:00 | 0 | 25.03
2019-12-06T02:00:00 | 0 | 18.77
2019-12-06T03:00:00 | 0 | 13.6
2019-12-06T04:00:00 | 0 | 19.14
2019-12-06T05:00:00 | 0 | 25.16
2019-12-06T06:00:00 | 0 | 30.67
2019-12-06T07:00:00 | 0 | 38.86
2019-12-06T08:00:00 | 0 | 40.25
2019-12-06T09:00:00 | 0 | 37.96
2019-12-06T10:00:00 | 0.005 | 38.92
2019-12-06T11:00:00 | 0.013 | 38.9
2019-12-06T12:00:00 | 0.012 | 37.08
2019-12-06T13:00:00 | 0.012 | 37.79
2019-12-06T14:00:00 | 0.003 | 37.6
2019-12-06T15:00:00 | 0 | 35.36
2019-12-06T16:00:00 | 0 | 39.4
2019-12-06T17:00:00 | 0 | 40.07
2019-12-06T18:00:00 | 0 | 37.8
2019-12-06T19:00:00 | 0 | 37.18
2019-12-06T20:00:00 | 0 | 35.1
2019-12-06T21:00:00 | 0 | 35.4
2019-12-06T22:00:00 | 0 | 33.79
2019-12-06T23:00:00 | 0 | 16.1
2019-12-07T00:00:00 | 0 | 14.55
2019-12-07T01:00:00 | 0 | 4.16
2019-12-07T02:00:00 | 0 | 0.06
2019-12-07T03:00:00 | 0 | -2.68
2019-12-07T04:00:00 | 0 | -2.71
2019-12-07T05:00:00 | 0 | 0.07
2019-12-07T06:00:00 | 0 | 13.3
2019-12-07T07:00:00 | 0 | 26.7
2019-12-07T08:00:00 | 0 | 28.28
2019-12-07T09:00:00 | 0.019 | 36.06
2019-12-07T10:00:00 | 0.078 | 34.8
2019-12-07T11:00:00 | 0.127 | 36.5
2019-12-07T12:00:00 | 0.174 | 35.01
2019-12-07T13:00:00 | 0.183 | 33.07
2019-12-07T14:00:00 | 0.06 | 35.37
2019-12-07T15:00:00 | 0.009 | 38.03
2019-12-07T16:00:00 | 0 | 39.04
2019-12-07T17:00:00 | 0 | 41.29
2019-12-07T18:00:00 | 0 | 42.68
2019-12-07T19:00:00 | 0 | 39.97
2019-12-07T20:00:00 | 0 | 35.17
2019-12-07T21:00:00 | 0 | 35.05
2019-12-07T22:00:00 | 0 | 34.56
2019-12-07T23:00:00 | 0 | 31.98
2019-12-08T00:00:00 | 0 | 25.65
2019-12-08T01:00:00 | 0 | 17.77
2019-12-08T02:00:00 | 0 | 0.1
2019-12-08T03:00:00 | 0 | -2.74
2019-12-08T04:00:00 | 0 | -12.16
2019-12-08T05:00:00 | 0 | -15.05
2019-12-08T06:00:00 | 0 | -15.06
2019-12-08T07:00:00 | 0 | -15.04
2019-12-08T08:00:00 | 0 | -13.39
2019-12-08T09:00:00 | 0 | -12.14
2019-12-08T10:00:00 | 0.001 | -11
2019-12-08T11:00:00 | 0.037 | -8.96
2019-12-08T12:00:00 | 0.101 | -6.87
2019-12-08T13:00:00 | 0.154 | -2.01
2019-12-08T14:00:00 | 0.09 | -0.08
2019-12-08T15:00:00 | 0.02 | 0.35
2019-12-08T16:00:00 | 0 | 4.13
2019-12-08T17:00:00 | 0 | 15.23
2019-12-08T18:00:00 | 0 | 14
2019-12-08T19:00:00 | 0 | 12.08
2019-12-08T20:00:00 | 0 | 0.44
2019-12-08T21:00:00 | 0 | 0.07
2019-12-08T22:00:00 | 0 | 0.49
2019-12-08T23:00:00 | 0 | -6.82
2019-12-09T00:00:00 | 0 | -11.1
2019-12-09T01:00:00 | 0 | -15.1
2019-12-09T02:00:00 | 0 | -16.09
2019-12-09T03:00:00 | 0 | -14.99
2019-12-09T04:00:00 | 0 | -12.76
2019-12-09T05:00:00 | 0 | -5.85
2019-12-09T06:00:00 | 0 | 27.23
2019-12-09T07:00:00 | 0 | 38.57
2019-12-09T08:00:00 | 0 | 39.99
2019-12-09T09:00:00 | 0.005 | 39.77
2019-12-09T10:00:00 | 0.03 | 39.58
2019-12-09T11:00:00 | 0.051 | 39.73
2019-12-09T12:00:00 | 0.058 | 39.91
2019-12-09T13:00:00 | 0.048 | 39.93
2019-12-09T14:00:00 | 0.031 | 39.97
2019-12-09T15:00:00 | 0.007 | 39.58
2019-12-09T16:00:00 | 0 | 40.17
2019-12-09T17:00:00 | 0 | 40.68
2019-12-09T18:00:00 | 0 | 39.22
2019-12-09T19:00:00 | 0 | 37.95
2019-12-09T20:00:00 | 0 | 29.1
2019-12-09T21:00:00 | 0 | 25.89
2019-12-09T22:00:00 | 0 | 25.31
2019-12-09T23:00:00 | 0 | 14.08
2019-12-10T00:00:00 | 0 | 26.02
2019-12-10T01:00:00 | 0 | 25.74
2019-12-10T02:00:00 | 0 | 30.56
2019-12-10T03:00:00 | 0 | 31.45
2019-12-10T04:00:00 | 0 | 31.51
2019-12-10T05:00:00 | 0 | 35.51
2019-12-10T06:00:00 | 0 | 46.11
2019-12-10T07:00:00 | 0 | 53.1
2019-12-10T08:00:00 | 0 | 56.38
2019-12-10T09:00:00 | 0.016 | 54.93
2019-12-10T10:00:00 | 0.051 | 51
2019-12-10T11:00:00 | 0.083 | 49.9
2019-12-10T12:00:00 | 0.076 | 47.34
2019-12-10T13:00:00 | 0.062 | 46.99
2019-12-10T14:00:00 | 0.043 | 46.83
2019-12-10T15:00:00 | 0.01 | 46.22
2019-12-10T16:00:00 | 0 | 45.41
2019-12-10T17:00:00 | 0 | 47.21
2019-12-10T18:00:00 | 0 | 36.87
2019-12-10T19:00:00 | 0 | 36.3
2019-12-10T20:00:00 | 0 | 35.22
2019-12-10T21:00:00 | 0 | 33.02
2019-12-10T22:00:00 | 0 | 29.78
2019-12-10T23:00:00 | 0 | 23.83
2019-12-11T00:00:00 | 0 | 17.85
2019-12-11T01:00:00 | 0 | 2.4
2019-12-11T02:00:00 | 0 | 0.09
2019-12-11T03:00:00 | 0 | 0.34
2019-12-11T04:00:00 | 0 | 20.57
2019-12-11T05:00:00 | 0 | 25.92
2019-12-11T06:00:00 | 0 | 32.31
2019-12-11T07:00:00 | 0 | 37.92
2019-12-11T08:00:00 | 0 | 40.95
2019-12-11T09:00:00 | 0.006 | 41.9
2019-12-11T10:00:00 | 0.03 | 44.15
2019-12-11T11:00:00 | 0.059 | 47.21
2019-12-11T12:00:00 | 0.083 | 49.64
2019-12-11T13:00:00 | 0.085 | 51.82
2019-12-11T14:00:00 | 0.067 | 51.29
2019-12-11T15:00:00 | 0.011 | 51.79
2019-12-11T16:00:00 | 0 | 52.86
2019-12-11T17:00:00 | 0 | 60.23
2019-12-11T18:00:00 | 0 | 56.36
2019-12-11T19:00:00 | 0 | 53.46
2019-12-11T20:00:00 | 0 | 47.22
2019-12-11T21:00:00 | 0 | 44.7
2019-12-11T22:00:00 | 0 | 37.63
2019-12-11T23:00:00 | 0 | 37.17
2019-12-12T00:00:00 | 0 | 37
2019-12-12T01:00:00 | 0 | 35.83
2019-12-12T02:00:00 | 0 | 35.02
2019-12-12T03:00:00 | 0 | 34.65
2019-12-12T04:00:00 | 0 | 35.18
2019-12-12T05:00:00 | 0 | 36.98
2019-12-12T06:00:00 | 0 | 49
2019-12-12T07:00:00 | 0 | 57.64
2019-12-12T08:00:00 | 0 | 61.6
2019-12-12T09:00:00 | 0.001 | 60.1
2019-12-12T10:00:00 | 0.012 | 54
2019-12-12T11:00:00 | 0.029 | 49.69
2019-12-12T12:00:00 | 0.044 | 49
2019-12-12T13:00:00 | 0.068 | 47.01
2019-12-12T14:00:00 | 0.056 | 47.19
2019-12-12T15:00:00 | 0.012 | 48.88
2019-12-12T16:00:00 | 0 | 47.76
2019-12-12T17:00:00 | 0 | 52.13
2019-12-12T18:00:00 | 0 | 47.05
2019-12-12T19:00:00 | 0 | 40.36
2019-12-12T20:00:00 | 0 | 38.48
2019-12-12T21:00:00 | 0 | 36.13
2019-12-12T22:00:00 | 0 | 35.07
2019-12-12T23:00:00 | 0 | 34.27
2019-12-13T00:00:00 | 0 | 28.86
2019-12-13T01:00:00 | 0 | 28.42
2019-12-13T02:00:00 | 0 | 23.34
2019-12-13T03:00:00 | 0 | 11.27
2019-12-13T04:00:00 | 0 | 16.25
2019-12-13T05:00:00 | 0 | 25.05
2019-12-13T06:00:00 | 0 | 32.83
2019-12-13T07:00:00 | 0 | 39.6
2019-12-13T08:00:00 | 0 | 42.94
2019-12-13T09:00:00 | 0.045 | 39.71
2019-12-13T10:00:00 | 0.199 | 38.91
2019-12-13T11:00:00 | 0.374 | 38.51
2019-12-13T12:00:00 | 0.476 | 38.63
2019-12-13T13:00:00 | 0.416 | 38.55
2019-12-13T14:00:00 | 0.262 | 38.08
2019-12-13T15:00:00 | 0.06 | 38.64
2019-12-13T16:00:00 | 0 | 39.25
2019-12-13T17:00:00 | 0 | 39.74
2019-12-13T18:00:00 | 0 | 41.85
2019-12-13T19:00:00 | 0 | 38.51
2019-12-13T20:00:00 | 0 | 38.64
2019-12-13T21:00:00 | 0 | 36.51
2019-12-13T22:00:00 | 0 | 35.04
2019-12-13T23:00:00 | 0 | 33.96
2019-12-14T00:00:00 | 0 | 34.39
2019-12-14T01:00:00 | 0 | 32.62
2019-12-14T02:00:00 | 0 | 31.83
2019-12-14T03:00:00 | 0 | 25.5
2019-12-14T04:00:00 | 0 | 21.92
2019-12-14T05:00:00 | 0 | 20.08
2019-12-14T06:00:00 | 0 | 22.25
2019-12-14T07:00:00 | 0 | 28.15
2019-12-14T08:00:00 | 0 | 34.19
2019-12-14T09:00:00 | 0.001 | 35.26
2019-12-14T10:00:00 | 0.011 | 35.3
2019-12-14T11:00:00 | 0.018 | 35.06
2019-12-14T12:00:00 | 0.021 | 35.48
2019-12-14T13:00:00 | 0.02 | 35.49
2019-12-14T14:00:00 | 0.015 | 35.54
2019-12-14T15:00:00 | 0.001 | 36.02
2019-12-14T16:00:00 | 0 | 36.35
2019-12-14T17:00:00 | 0 | 36.65
2019-12-14T18:00:00 | 0 | 35.77
2019-12-14T19:00:00 | 0 | 34.93
2019-12-14T20:00:00 | 0 | 33.92
2019-12-14T21:00:00 | 0 | 15.64
2019-12-14T22:00:00 | 0 | 18.15
2019-12-14T23:00:00 | 0 | 4.39
2019-12-15T00:00:00 | 0 | 0.32
2019-12-15T01:00:00 | 0 | 1.52
2019-12-15T02:00:00 | 0 | 2.3
2019-12-15T03:00:00 | 0 | 3.9
2019-12-15T04:00:00 | 0 | 2.2
2019-12-15T05:00:00 | 0 | 15.7
2019-12-15T06:00:00 | 0 | 26.94
2019-12-15T07:00:00 | 0 | 30.57
2019-12-15T08:00:00 | 0 | 29.1
2019-12-15T09:00:00 | 0.001 | 33.44
2019-12-15T10:00:00 | 0.074 | 30.05
2019-12-15T11:00:00 | 0.105 | 25.01
2019-12-15T12:00:00 | 0.061 | 19.69
2019-12-15T13:00:00 | 0.048 | 9.98
2019-12-15T14:00:00 | 0.03 | 10.01
2019-12-15T15:00:00 | 0.003 | 20.82
2019-12-15T16:00:00 | 0 | 27.18
2019-12-15T17:00:00 | 0 | 33.51
2019-12-15T18:00:00 | 0 | 31.36
2019-12-15T19:00:00 | 0 | 35.63
2019-12-15T20:00:00 | 0 | 34.29
2019-12-15T21:00:00 | 0 | 29.1
2019-12-15T22:00:00 | 0 | 32.8
2019-12-15T23:00:00 | 0 | 29.83
2019-12-16T00:00:00 | 0 | 29.46
2019-12-16T01:00:00 | 0 | 30.18
2019-12-16T02:00:00 | 0 | 30.91
2019-12-16T03:00:00 | 0 | 29.49
2019-12-16T04:00:00 | 0 | 29.19
2019-12-16T05:00:00 | 0 | 31.77
2019-12-16T06:00:00 | 0 | 38.87
2019-12-16T07:00:00 | 0 | 50.01
2019-12-16T08:00:00 | 0 | 44.43
2019-12-16T09:00:00 | 0.003 | 42
2019-12-16T10:00:00 | 0.014 | 41.2
2019-12-16T11:00:00 | 0.028 | 40.83
2019-12-16T12:00:00 | 0.033 | 41.1
2019-12-16T13:00:00 | 0.027 | 41.27
2019-12-16T14:00:00 | 0.012 | 41.41
2019-12-16T15:00:00 | 0 | 46.21
2019-12-16T16:00:00 | 0 | 46.27
2019-12-16T17:00:00 | 0 | 51.68
2019-12-16T18:00:00 | 0 | 50.71
2019-12-16T19:00:00 | 0 | 46.18
2019-12-16T20:00:00 | 0 | 42.17
2019-12-16T21:00:00 | 0 | 40.1
2019-12-16T22:00:00 | 0 | 38.08
2019-12-16T23:00:00 | 0 | 36
2019-12-17T00:00:00 | 0 | 32.71
2019-12-17T01:00:00 | 0 | 34.67
2019-12-17T02:00:00 | 0 | 34.66
2019-12-17T03:00:00 | 0 | 34.93
2019-12-17T04:00:00 | 0 | 36.06
2019-12-17T05:00:00 | 0 | 31.27
2019-12-17T06:00:00 | 0 | 35.74
2019-12-17T07:00:00 | 0 | 44.17
2019-12-17T08:00:00 | 0 | 49.5
2019-12-17T09:00:00 | 0.001 | 42.35
2019-12-17T10:00:00 | 0.013 | 40.15
2019-12-17T11:00:00 | 0.021 | 38.23
2019-12-17T12:00:00 | 0.016 | 38.88
2019-12-17T13:00:00 | 0.009 | 39.05
2019-12-17T14:00:00 | 0.004 | 39.6
2019-12-17T15:00:00 | 0 | 42.52
2019-12-17T16:00:00 | 0 | 42.57
2019-12-17T17:00:00 | 0 | 42.83
2019-12-17T18:00:00 | 0 | 38.79
2019-12-17T19:00:00 | 0 | 36.74
2019-12-17T20:00:00 | 0 | 34.2
2019-12-17T21:00:00 | 0 | 33.39
2019-12-17T22:00:00 | 0 | 31.9
2019-12-17T23:00:00 | 0 | 30.1
2019-12-18T00:00:00 | 0 | 33.93
2019-12-18T01:00:00 | 0 | 25.39
2019-12-18T02:00:00 | 0 | 26.35
2019-12-18T03:00:00 | 0 | 26.04
2019-12-18T04:00:00 | 0 | 28.39
2019-12-18T05:00:00 | 0 | 30.19
2019-12-18T06:00:00 | 0 | 36.19
2019-12-18T07:00:00 | 0 | 42.05
2019-12-18T08:00:00 | 0 | 47.45
2019-12-18T09:00:00 | 0.024 | 41.19
2019-12-18T10:00:00 | 0.081 | 40.63
2019-12-18T11:00:00 | 0.093 | 40.18
2019-12-18T12:00:00 | 0.097 | 39.88
2019-12-18T13:00:00 | 0.08 | 39.8
2019-12-18T14:00:00 | 0.052 | 46.7
2019-12-18T15:00:00 | 0.008 | 46.75
2019-12-18T16:00:00 | 0 | 50.39
2019-12-18T17:00:00 | 0 | 54.19
2019-12-18T18:00:00 | 0 | 51
2019-12-18T19:00:00 | 0 | 46.3
2019-12-18T20:00:00 | 0 | 43.85
2019-12-18T21:00:00 | 0 | 39.15
2019-12-18T22:00:00 | 0 | 35.9
2019-12-18T23:00:00 | 0 | 32.19
2019-12-19T00:00:00 | 0 | 29.08
2019-12-19T01:00:00 | 0 | 26.41
2019-12-19T02:00:00 | 0 | 27.71
2019-12-19T03:00:00 | 0 | 24.8
2019-12-19T04:00:00 | 0 | 25.97
2019-12-19T05:00:00 | 0 | 27.24
2019-12-19T06:00:00 | 0 | 31.56
2019-12-19T07:00:00 | 0 | 40
2019-12-19T08:00:00 | 0 | 42.95
2019-12-19T09:00:00 | 0.002 | 39.62
2019-12-19T10:00:00 | 0.014 | 37.86
2019-12-19T11:00:00 | 0.039 | 37.69
2019-12-19T12:00:00 | 0.069 | 36.87
2019-12-19T13:00:00 | 0.117 | 37.41
2019-12-19T14:00:00 | 0.117 | 38.01
2019-12-19T15:00:00 | 0.028 | 38.72
2019-12-19T16:00:00 | 0 | 39.49
2019-12-19T17:00:00 | 0 | 40.31
2019-12-19T18:00:00 | 0 | 39.91
2019-12-19T19:00:00 | 0 | 38.95
2019-12-19T20:00:00 | 0 | 35.69
2019-12-19T21:00:00 | 0 | 35.09
2019-12-19T22:00:00 | 0 | 34.14
2019-12-19T23:00:00 | 0 | 30.4
2019-12-20T00:00:00 | 0 | 26.56
2019-12-20T01:00:00 | 0 | 25.95
2019-12-20T02:00:00 | 0 | 23.3
2019-12-20T03:00:00 | 0 | 19.01
2019-12-20T04:00:00 | 0 | 24.59
2019-12-20T05:00:00 | 0 | 25.84
2019-12-20T06:00:00 | 0 | 34.1
2019-12-20T07:00:00 | 0 | 37.56
2019-12-20T08:00:00 | 0 | 38.13
2019-12-20T09:00:00 | 0.006 | 38.05
2019-12-20T10:00:00 | 0.039 | 37.94
2019-12-20T11:00:00 | 0.085 | 37.94
2019-12-20T12:00:00 | 0.12 | 37.77
2019-12-20T13:00:00 | 0.058 | 37.59
2019-12-20T14:00:00 | 0.019 | 37.49
2019-12-20T15:00:00 | 0 | 33.07
2019-12-20T16:00:00 | 0 | 37.46
2019-12-20T17:00:00 | 0 | 37.45
2019-12-20T18:00:00 | 0 | 37.48
2019-12-20T19:00:00 | 0 | 37
2019-12-20T20:00:00 | 0 | 34.01
2019-12-20T21:00:00 | 0 | 34.96
2019-12-20T22:00:00 | 0 | 32
2019-12-20T23:00:00 | 0 | 29.9
2019-12-21T00:00:00 | 0 | 27.4
2019-12-21T01:00:00 | 0 | 27.5
2019-12-21T02:00:00 | 0 | 10
2019-12-21T03:00:00 | 0 | 30.83
2019-12-21T04:00:00 | 0 | 31.67
2019-12-21T05:00:00 | 0 | 30.6
2019-12-21T06:00:00 | 0 | 29.9
2019-12-21T07:00:00 | 0 | 33.93
2019-12-21T08:00:00 | 0 | 31.23
2019-12-21T09:00:00 | 0.011 | 35.9
2019-12-21T10:00:00 | 0.056 | 36
2019-12-21T11:00:00 | 0.089 | 36.32
2019-12-21T12:00:00 | 0.086 | 36.23
2019-12-21T13:00:00 | 0.057 | 35.95
2019-12-21T14:00:00 | 0.023 | 36.21
2019-12-21T15:00:00 | 0 | 36.99
2019-12-21T16:00:00 | 0 | 39.39
2019-12-21T17:00:00 | 0 | 42.2
2019-12-21T18:00:00 | 0 | 37.76
2019-12-21T19:00:00 | 0 | 36.92
2019-12-21T20:00:00 | 0 | 31.98
2019-12-21T21:00:00 | 0 | 30.2
2019-12-21T22:00:00 | 0 | 29
2019-12-21T23:00:00 | 0 | 29
2019-12-22T00:00:00 | 0 | 18.43
2019-12-22T01:00:00 | 0 | 24
2019-12-22T02:00:00 | 0 | 18.1
2019-12-22T03:00:00 | 0 | 28.5
2019-12-22T04:00:00 | 0 | 27.5
2019-12-22T05:00:00 | 0 | 23
2019-12-22T06:00:00 | 0 | 29
2019-12-22T07:00:00 | 0 | 33.77
2019-12-22T08:00:00 | 0 | 35.02
2019-12-22T09:00:00 | 0.002 | 36.22
2019-12-22T10:00:00 | 0.012 | 37.15
2019-12-22T11:00:00 | 0.02 | 37.6
2019-12-22T12:00:00 | 0.027 | 37.54
2019-12-22T13:00:00 | 0.02 | 37.08
2019-12-22T14:00:00 | 0.005 | 37.33
2019-12-22T15:00:00 | 0 | 37.09
2019-12-22T16:00:00 | 0 | 39.01
2019-12-22T17:00:00 | 0 | 40
2019-12-22T18:00:00 | 0 | 38.68
2019-12-22T19:00:00 | 0 | 37
2019-12-22T20:00:00 | 0 | 34.77
2019-12-22T21:00:00 | 0 | 35.44
2019-12-22T22:00:00 | 0 | 34.83
2019-12-22T23:00:00 | 0 | 33.79
2019-12-23T00:00:00 | 0 | 24
2019-12-23T01:00:00 | 0 | 30.81
2019-12-23T02:00:00 | 0 | 30
2019-12-23T03:00:00 | 0 | 30.16
2019-12-23T04:00:00 | 0 | 25
2019-12-23T05:00:00 | 0 | 10.88
2019-12-23T06:00:00 | 0 | 36.16
2019-12-23T07:00:00 | 0 | 36.63
2019-12-23T08:00:00 | 0 | 37.33
2019-12-23T09:00:00 | 0.004 | 37.56
2019-12-23T10:00:00 | 0.032 | 37.4
2019-12-23T11:00:00 | 0.066 | 37.3
2019-12-23T12:00:00 | 0.078 | 35.94
2019-12-23T13:00:00 | 0.063 | 34.9
2019-12-23T14:00:00 | 0.029 | 35.9
2019-12-23T15:00:00 | 0.002 | 37.42
2019-12-23T16:00:00 | 0 | 37.18
2019-12-23T17:00:00 | 0 | 40
2019-12-23T18:00:00 | 0 | 40.93
2019-12-23T19:00:00 | 0 | 38.9
2019-12-23T20:00:00 | 0 | 35.98
2019-12-23T21:00:00 | 0 | 34.63
2019-12-23T22:00:00 | 0 | 33.14
2019-12-23T23:00:00 | 0 | 32.4
2019-12-24T00:00:00 | 0 | 33.8
2019-12-24T01:00:00 | 0 | 33.36
2019-12-24T02:00:00 | 0 | 32.32
2019-12-24T03:00:00 | 0 | 27.09
2019-12-24T04:00:00 | 0 | 10.87
2019-12-24T05:00:00 | 0 | 12.52
2019-12-24T06:00:00 | 0 | 30.01
2019-12-24T07:00:00 | 0 | 35.24
2019-12-24T08:00:00 | 0 | 35.22
2019-12-24T09:00:00 | 0.006 | 37
2019-12-24T10:00:00 | 0.033 | 33.55
2019-12-24T11:00:00 | 0.046 | 37
2019-12-24T12:00:00 | 0.036 | 35.93
2019-12-24T13:00:00 | 0.017 | 36.8
2019-12-24T14:00:00 | 0.005 | 36.85
2019-12-24T15:00:00 | 0 | 37.25
2019-12-24T16:00:00 | 0 | 38.52
2019-12-24T17:00:00 | 0 | 40.2
2019-12-24T18:00:00 | 0 | 37.21
2019-12-24T19:00:00 | 0 | 34.75
2019-12-24T20:00:00 | 0 | 35.41
2019-12-24T21:00:00 | 0 | 35.54
2019-12-24T22:00:00 | 0 | 35.49
2019-12-24T23:00:00 | 0 | 34.55
2019-12-25T00:00:00 | 0 | 33.69
2019-12-25T01:00:00 | 0 | 33.07
2019-12-25T02:00:00 | 0 | 32.23
2019-12-25T03:00:00 | 0 | 32.02
2019-12-25T04:00:00 | 0 | 32.94
2019-12-25T05:00:00 | 0 | 34.5
2019-12-25T06:00:00 | 0 | 34.67
2019-12-25T07:00:00 | 0 | 34.85
2019-12-25T08:00:00 | 0 | 35.71
2019-12-25T09:00:00 | 0.007 | 36.02
2019-12-25T10:00:00 | 0.044 | 35.52
2019-12-25T11:00:00 | 0.095 | 35.69
2019-12-25T12:00:00 | 0.154 | 36.29
2019-12-25T13:00:00 | 0.146 | 36.19
2019-12-25T14:00:00 | 0.08 | 34.96
2019-12-25T15:00:00 | 0.01 | 36.44
2019-12-25T16:00:00 | 0 | 37.19
2019-12-25T17:00:00 | 0 | 37.37
2019-12-25T18:00:00 | 0 | 37.35
2019-12-25T19:00:00 | 0 | 36.33
2019-12-25T20:00:00 | 0 | 34.85
2019-12-25T21:00:00 | 0 | 34.63
2019-12-25T22:00:00 | 0 | 34.29
2019-12-25T23:00:00 | 0 | 32.75
2019-12-26T00:00:00 | 0 | 33.44
2019-12-26T01:00:00 | 0 | 32.93
2019-12-26T02:00:00 | 0 | 31.87
2019-12-26T03:00:00 | 0 | 31.56
2019-12-26T04:00:00 | 0 | 32.01
2019-12-26T05:00:00 | 0 | 33.87
2019-12-26T06:00:00 | 0 | 34.39
2019-12-26T07:00:00 | 0 | 35.32
2019-12-26T08:00:00 | 0 | 35.87
2019-12-26T09:00:00 | 0.027 | 36.34
2019-12-26T10:00:00 | 0.095 | 36.19
2019-12-26T11:00:00 | 0.147 | 36.59
2019-12-26T12:00:00 | 0.154 | 36.67
2019-12-26T13:00:00 | 0.116 | 34.96
2019-12-26T14:00:00 | 0.063 | 36.83
2019-12-26T15:00:00 | 0.008 | 38.53
2019-12-26T16:00:00 | 0 | 39.75
2019-12-26T17:00:00 | 0 | 42.55
2019-12-26T18:00:00 | 0 | 42.64
2019-12-26T19:00:00 | 0 | 40.92
2019-12-26T20:00:00 | 0 | 37.24
2019-12-26T21:00:00 | 0 | 36.78
2019-12-26T22:00:00 | 0 | 36.45
2019-12-26T23:00:00 | 0 | 34.75
2019-12-27T00:00:00 | 0 | 33.11
2019-12-27T01:00:00 | 0 | 32.93
2019-12-27T02:00:00 | 0 | 32
2019-12-27T03:00:00 | 0 | 32.19
2019-12-27T04:00:00 | 0 | 33.14
2019-12-27T05:00:00 | 0 | 35.58
2019-12-27T06:00:00 | 0 | 33.16
2019-12-27T07:00:00 | 0 | 38.89
2019-12-27T08:00:00 | 0 | 38.55
2019-12-27T09:00:00 | 0.022 | 40
2019-12-27T10:00:00 | 0.085 | 40
2019-12-27T11:00:00 | 0.155 | 40.17
2019-12-27T12:00:00 | 0.183 | 40.15
2019-12-27T13:00:00 | 0.162 | 40.41
2019-12-27T14:00:00 | 0.1 | 42.05
2019-12-27T15:00:00 | 0.021 | 45.13
2019-12-27T16:00:00 | 0 | 46.53
2019-12-27T17:00:00 | 0 | 49.38
2019-12-27T18:00:00 | 0 | 44.88
2019-12-27T19:00:00 | 0 | 43.99
2019-12-27T20:00:00 | 0 | 39.52
2019-12-27T21:00:00 | 0 | 36.67
2019-12-27T22:00:00 | 0 | 35.38
2019-12-27T23:00:00 | 0 | 33.57
2019-12-28T00:00:00 | 0 | 33.48
2019-12-28T01:00:00 | 0 | 32.32
2019-12-28T02:00:00 | 0 | 31.08
2019-12-28T03:00:00 | 0 | 30.82
2019-12-28T04:00:00 | 0 | 30.53
2019-12-28T05:00:00 | 0 | 30.46
2019-12-28T06:00:00 | 0 | 31.6
2019-12-28T07:00:00 | 0 | 31.63
2019-12-28T08:00:00 | 0 | 34.61
2019-12-28T09:00:00 | 0.052 | 36.82
2019-12-28T10:00:00 | 0.164 | 35.61
2019-12-28T11:00:00 | 0.146 | 35.05
2019-12-28T12:00:00 | 0.12 | 34.7
2019-12-28T13:00:00 | 0.071 | 33.78
2019-12-28T14:00:00 | 0.016 | 34.91
2019-12-28T15:00:00 | 0 | 35.86
2019-12-28T16:00:00 | 0 | 37.73
2019-12-28T17:00:00 | 0 | 37.48
2019-12-28T18:00:00 | 0 | 36.26
2019-12-28T19:00:00 | 0 | 35.55
2019-12-28T20:00:00 | 0 | 34.97
2019-12-28T21:00:00 | 0 | 35.14
2019-12-28T22:00:00 | 0 | 34.75
2019-12-28T23:00:00 | 0 | 30.17
2019-12-29T00:00:00 | 0 | 30.6
2019-12-29T01:00:00 | 0 | 28.1
2019-12-29T02:00:00 | 0 | 26.92
2019-12-29T03:00:00 | 0 | 22.85
2019-12-29T04:00:00 | 0 | 20.97
2019-12-29T05:00:00 | 0 | 21.31
2019-12-29T06:00:00 | 0 | 22.72
2019-12-29T07:00:00 | 0 | 25.1
2019-12-29T08:00:00 | 0 | 27.52
2019-12-29T09:00:00 | 0.006 | 30.04
2019-12-29T10:00:00 | 0.017 | 30.6
2019-12-29T11:00:00 | 0.02 | 30.93
2019-12-29T12:00:00 | 0.019 | 32.03
2019-12-29T13:00:00 | 0.02 | 30.61
2019-12-29T14:00:00 | 0.024 | 30.8
2019-12-29T15:00:00 | 0.005 | 32.86
2019-12-29T16:00:00 | 0 | 33.74
2019-12-29T17:00:00 | 0 | 33.99
2019-12-29T18:00:00 | 0 | 33.35
2019-12-29T19:00:00 | 0 | 32.54
2019-12-29T20:00:00 | 0 | 30.79
2019-12-29T21:00:00 | 0 | 30.02
2019-12-29T22:00:00 | 0 | 25.56
2019-12-29T23:00:00 | 0 | 20.86
2019-12-30T00:00:00 | 0 | 11.07
2019-12-30T01:00:00 | 0 | 11.84
2019-12-30T02:00:00 | 0 | 6.16
2019-12-30T03:00:00 | 0 | 1.4
2019-12-30T04:00:00 | 0 | 4.81
2019-12-30T05:00:00 | 0 | 16.43
2019-12-30T06:00:00 | 0 | 26.9
2019-12-30T07:00:00 | 0 | 30.38
2019-12-30T08:00:00 | 0 | 32.04
2019-12-30T09:00:00 | 0.071 | 31.9
2019-12-30T10:00:00 | 0.24 | 29.06
2019-12-30T11:00:00 | 0.365 | 26.94
2019-12-30T12:00:00 | 0.4 | 30.3
2019-12-30T13:00:00 | 0.329 | 30.61
2019-12-30T14:00:00 | 0.18 | 31.53
2019-12-30T15:00:00 | 0.033 | 33.61
2019-12-30T16:00:00 | 0 | 34.4
2019-12-30T17:00:00 | 0 | 34.6
2019-12-30T18:00:00 | 0 | 34.43
2019-12-30T19:00:00 | 0 | 31.58
2019-12-30T20:00:00 | 0 | 30.68
2019-12-30T21:00:00 | 0 | 29.67
2019-12-30T22:00:00 | 0 | 29.68
2019-12-30T23:00:00 | 0 | 24.33
2019-12-31T00:00:00 | 0 | 23.04
2019-12-31T01:00:00 | 0 | 21.59
2019-12-31T02:00:00 | 0 | 12.84
2019-12-31T03:00:00 | 0 | 4.97
2019-12-31T04:00:00 | 0 | 9.81
2019-12-31T05:00:00 | 0 | 18.37
2019-12-31T06:00:00 | 0 | 23.5
2019-12-31T07:00:00 | 0 | 27.17
2019-12-31T08:00:00 | 0 | 30.82
2019-12-31T09:00:00 | 0.096 | 32.28
2019-12-31T10:00:00 | 0.288 | 31.45
2019-12-31T11:00:00 | 0.421 | 31.95
2019-12-31T12:00:00 | 0.458 | 33.14
2019-12-31T13:00:00 | 0.398 | 33.38
2019-12-31T14:00:00 | 0.253 | 33.74
2019-12-31T15:00:00 | 0.062 | 34.33
2019-12-31T16:00:00 | 0 | 35.01
2019-12-31T17:00:00 | 0 | 35.98
2019-12-31T18:00:00 | 0 | 35.48
2019-12-31T19:00:00 | 0 | 33.85
2019-12-31T20:00:00 | 0 | 33.54
2019-12-31T21:00:00 | 0 | 33.17
2019-12-31T22:00:00 | 0 | 33.04
2019-12-31T23:00:00 | 0 | 32.28

## Energy_prices
DateTime DK1 | power_wholesale_in | power_wholesale_out | district_heating | grid_costs_consumption | grid_costs_production | Grid_costs_consumption | Grid_costs_production
relationship class | connection__from_node | connection__to_node | connection__to_node | connection__to_node | connection__from_node
connection | pl_wholesale | pl_wholesale | pl_dh | pl_wholesale | pl_wholesale
node | power_wholesale | power_wholesale | dh | power | power
parameter name | connection_flow_cost | connection_flow_cost | connection_flow_cost | connection_flow_cost | connection_flow_cost
2019-01-01T00:00:00 | 50.87 | -50.87 | -18.5791 | 11.7024 | 0
2019-01-01T01:00:00 | 48.19 | -48.19 | -18.5791 | 11.7024 | 0
2019-01-01T02:00:00 | 44.68 | -44.68 | -18.5791 | 11.7024 | 0
2019-01-01T03:00:00 | 42.92 | -42.92 | -18.5791 | 11.7024 | 0
2019-01-01T04:00:00 | 40.39 | -40.39 | -18.5791 | 11.7024 | 0
2019-01-01T05:00:00 | 40.2 | -40.2 | -18.5791 | 11.7024 | 0
2019-01-01T06:00:00 | 39.63 | -39.63 | -18.5791 | 11.7024 | 0
2019-01-01T07:00:00 | 40.09 | -40.09 | -18.5791 | 11.7024 | 0
2019-01-01T08:00:00 | 41.27 | -41.27 | -18.5791 | 11.7024 | 0
2019-01-01T09:00:00 | 44.88 | -44.88 | -18.5791 | 11.7024 | 0
2019-01-01T10:00:00 | 45 | -45 | -18.5791 | 11.7024 | 0
2019-01-01T11:00:00 | 47.2 | -47.2 | -18.5791 | 11.7024 | 0
2019-01-01T12:00:00 | 50.78 | -50.78 | -18.5791 | 11.7024 | 0
2019-01-01T13:00:00 | 45.49 | -45.49 | -18.5791 | 11.7024 | 0
2019-01-01T14:00:00 | 44.73 | -44.73 | -18.5791 | 11.7024 | 0
2019-01-01T15:00:00 | 46.59 | -46.59 | -18.5791 | 11.7024 | 0
2019-01-01T16:00:00 | 52.99 | -52.99 | -18.5791 | 11.7024 | 0
2019-01-01T17:00:00 | 60.26 | -60.26 | -18.5791 | 11.7024 | 0
2019-01-01T18:00:00 | 60.61 | -60.61 | -18.5791 | 11.7024 | 0
2019-01-01T19:00:00 | 60.36 | -60.36 | -18.5791 | 11.7024 | 0
2019-01-01T20:00:00 | 57.4 | -57.4 | -18.5791 | 11.7024 | 0
2019-01-01T21:00:00 | 53.86 | -53.86 | -18.5791 | 11.7024 | 0
2019-01-01T22:00:00 | 53.45 | -53.45 | -18.5791 | 11.7024 | 0
2019-01-01T23:00:00 | 49.72 | -49.72 | -18.5791 | 11.7024 | 0
2019-01-02T00:00:00 | 46.69 | -46.69 | -18.5791 | 11.7024 | 0
2019-01-02T01:00:00 | 42.43 | -42.43 | -18.5791 | 11.7024 | 0
2019-01-02T02:00:00 | 41.09 | -41.09 | -18.5791 | 11.7024 | 0
2019-01-02T03:00:00 | 40 | -40 | -18.5791 | 11.7024 | 0
2019-01-02T04:00:00 | 37.55 | -37.55 | -18.5791 | 11.7024 | 0
2019-01-02T05:00:00 | 39 | -39 | -18.5791 | 11.7024 | 0
2019-01-02T06:00:00 | 42.09 | -42.09 | -18.5791 | 11.7024 | 0
2019-01-02T07:00:00 | 44.96 | -44.96 | -18.5791 | 11.7024 | 0
2019-01-02T08:00:00 | 48.45 | -48.45 | -18.5791 | 11.7024 | 0
2019-01-02T09:00:00 | 52 | -52 | -18.5791 | 11.7024 | 0
2019-01-02T10:00:00 | 52 | -52 | -18.5791 | 11.7024 | 0
2019-01-02T11:00:00 | 52.15 | -52.15 | -18.5791 | 11.7024 | 0
2019-01-02T12:00:00 | 55.95 | -55.95 | -18.5791 | 11.7024 | 0
2019-01-02T13:00:00 | 52 | -52 | -18.5791 | 11.7024 | 0
2019-01-02T14:00:00 | 50.69 | -50.69 | -18.5791 | 11.7024 | 0
2019-01-02T15:00:00 | 53.45 | -53.45 | -18.5791 | 11.7024 | 0
2019-01-02T16:00:00 | 59.99 | -59.99 | -18.5791 | 11.7024 | 0
2019-01-02T17:00:00 | 62 | -62 | -18.5791 | 11.7024 | 0
2019-01-02T18:00:00 | 63.08 | -63.08 | -18.5791 | 11.7024 | 0
2019-01-02T19:00:00 | 62.17 | -62.17 | -18.5791 | 11.7024 | 0
2019-01-02T20:00:00 | 60.03 | -60.03 | -18.5791 | 11.7024 | 0
2019-01-02T21:00:00 | 55.03 | -55.03 | -18.5791 | 11.7024 | 0
2019-01-02T22:00:00 | 52.25 | -52.25 | -18.5791 | 11.7024 | 0
2019-01-02T23:00:00 | 48.45 | -48.45 | -18.5791 | 11.7024 | 0
2019-01-03T00:00:00 | 46.11 | -46.11 | -18.5791 | 11.7024 | 0
2019-01-03T01:00:00 | 41.59 | -41.59 | -18.5791 | 11.7024 | 0
2019-01-03T02:00:00 | 37.21 | -37.21 | -18.5791 | 11.7024 | 0
2019-01-03T03:00:00 | 35.18 | -35.18 | -18.5791 | 11.7024 | 0
2019-01-03T04:00:00 | 24.65 | -24.65 | -18.5791 | 11.7024 | 0
2019-01-03T05:00:00 | 23.85 | -23.85 | -18.5791 | 11.7024 | 0
2019-01-03T06:00:00 | 24.05 | -24.05 | -18.5791 | 11.7024 | 0
2019-01-03T07:00:00 | 24.8 | -24.8 | -18.5791 | 11.7024 | 0
2019-01-03T08:00:00 | 24.97 | -24.97 | -18.5791 | 11.7024 | 0
2019-01-03T09:00:00 | 25.65 | -25.65 | -18.5791 | 11.7024 | 0
2019-01-03T10:00:00 | 26 | -26 | -18.5791 | 11.7024 | 0
2019-01-03T11:00:00 | 26.07 | -26.07 | -18.5791 | 11.7024 | 0
2019-01-03T12:00:00 | 25.87 | -25.87 | -18.5791 | 11.7024 | 0
2019-01-03T13:00:00 | 25.83 | -25.83 | -18.5791 | 11.7024 | 0
2019-01-03T14:00:00 | 26.02 | -26.02 | -18.5791 | 11.7024 | 0
2019-01-03T15:00:00 | 26.5 | -26.5 | -18.5791 | 11.7024 | 0
2019-01-03T16:00:00 | 28.05 | -28.05 | -18.5791 | 11.7024 | 0
2019-01-03T17:00:00 | 28.53 | -28.53 | -18.5791 | 11.7024 | 0
2019-01-03T18:00:00 | 28.17 | -28.17 | -18.5791 | 11.7024 | 0
2019-01-03T19:00:00 | 27.92 | -27.92 | -18.5791 | 11.7024 | 0
2019-01-03T20:00:00 | 27.56 | -27.56 | -18.5791 | 11.7024 | 0
2019-01-03T21:00:00 | 27.04 | -27.04 | -18.5791 | 11.7024 | 0
2019-01-03T22:00:00 | 26.18 | -26.18 | -18.5791 | 11.7024 | 0
2019-01-03T23:00:00 | 24.92 | -24.92 | -18.5791 | 11.7024 | 0
2019-01-04T00:00:00 | 24.66 | -24.66 | -18.5791 | 11.7024 | 0
2019-01-04T01:00:00 | 24.05 | -24.05 | -18.5791 | 11.7024 | 0
2019-01-04T02:00:00 | 23.88 | -23.88 | -18.5791 | 11.7024 | 0
2019-01-04T03:00:00 | 24.03 | -24.03 | -18.5791 | 11.7024 | 0
2019-01-04T04:00:00 | 24.58 | -24.58 | -18.5791 | 11.7024 | 0
2019-01-04T05:00:00 | 25.84 | -25.84 | -18.5791 | 11.7024 | 0
2019-01-04T06:00:00 | 28.21 | -28.21 | -18.5791 | 11.7024 | 0
2019-01-04T07:00:00 | 30.85 | -30.85 | -18.5791 | 11.7024 | 0
2019-01-04T08:00:00 | 49.2 | -49.2 | -18.5791 | 11.7024 | 0
2019-01-04T09:00:00 | 50.02 | -50.02 | -18.5791 | 11.7024 | 0
2019-01-04T10:00:00 | 55.4 | -55.4 | -18.5791 | 11.7024 | 0
2019-01-04T11:00:00 | 56.53 | -56.53 | -18.5791 | 11.7024 | 0
2019-01-04T12:00:00 | 52.07 | -52.07 | -18.5791 | 11.7024 | 0
2019-01-04T13:00:00 | 56.53 | -56.53 | -18.5791 | 11.7024 | 0
2019-01-04T14:00:00 | 57.99 | -57.99 | -18.5791 | 11.7024 | 0
2019-01-04T15:00:00 | 58.03 | -58.03 | -18.5791 | 11.7024 | 0
2019-01-04T16:00:00 | 60.5 | -60.5 | -18.5791 | 11.7024 | 0
2019-01-04T17:00:00 | 65.22 | -65.22 | -18.5791 | 11.7024 | 0
2019-01-04T18:00:00 | 60.05 | -60.05 | -18.5791 | 11.7024 | 0
2019-01-04T19:00:00 | 53.73 | -53.73 | -18.5791 | 11.7024 | 0
2019-01-04T20:00:00 | 37.68 | -37.68 | -18.5791 | 11.7024 | 0
2019-01-04T21:00:00 | 34.82 | -34.82 | -18.5791 | 11.7024 | 0
2019-01-04T22:00:00 | 30.95 | -30.95 | -18.5791 | 11.7024 | 0
2019-01-04T23:00:00 | 27.35 | -27.35 | -18.5791 | 11.7024 | 0
2019-01-05T00:00:00 | 27.81 | -27.81 | -18.5791 | 11.7024 | 0
2019-01-05T01:00:00 | 27.45 | -27.45 | -18.5791 | 11.7024 | 0
2019-01-05T02:00:00 | 27.08 | -27.08 | -18.5791 | 11.7024 | 0
2019-01-05T03:00:00 | 27.14 | -27.14 | -18.5791 | 11.7024 | 0
2019-01-05T04:00:00 | 27.79 | -27.79 | -18.5791 | 11.7024 | 0
2019-01-05T05:00:00 | 29.81 | -29.81 | -18.5791 | 11.7024 | 0
2019-01-05T06:00:00 | 35.78 | -35.78 | -18.5791 | 11.7024 | 0
2019-01-05T07:00:00 | 53.64 | -53.64 | -18.5791 | 11.7024 | 0
2019-01-05T08:00:00 | 60 | -60 | -18.5791 | 11.7024 | 0
2019-01-05T09:00:00 | 60.12 | -60.12 | -18.5791 | 11.7024 | 0
2019-01-05T10:00:00 | 61.18 | -61.18 | -18.5791 | 11.7024 | 0
2019-01-05T11:00:00 | 62.46 | -62.46 | -18.5791 | 11.7024 | 0
2019-01-05T12:00:00 | 61.48 | -61.48 | -18.5791 | 11.7024 | 0
2019-01-05T13:00:00 | 62.29 | -62.29 | -18.5791 | 11.7024 | 0
2019-01-05T14:00:00 | 61.89 | -61.89 | -18.5791 | 11.7024 | 0
2019-01-05T15:00:00 | 62.51 | -62.51 | -18.5791 | 11.7024 | 0
2019-01-05T16:00:00 | 64.26 | -64.26 | -18.5791 | 11.7024 | 0
2019-01-05T17:00:00 | 65.6 | -65.6 | -18.5791 | 11.7024 | 0
2019-01-05T18:00:00 | 60.13 | -60.13 | -18.5791 | 11.7024 | 0
2019-01-05T19:00:00 | 54.66 | -54.66 | -18.5791 | 11.7024 | 0
2019-01-05T20:00:00 | 40.78 | -40.78 | -18.5791 | 11.7024 | 0
2019-01-05T21:00:00 | 39.6 | -39.6 | -18.5791 | 11.7024 | 0
2019-01-05T22:00:00 | 32.06 | -32.06 | -18.5791 | 11.7024 | 0
2019-01-05T23:00:00 | 29.21 | -29.21 | -18.5791 | 11.7024 | 0
2019-01-06T00:00:00 | 29.83 | -29.83 | -18.5791 | 11.7024 | 0
2019-01-06T01:00:00 | 28.72 | -28.72 | -18.5791 | 11.7024 | 0
2019-01-06T02:00:00 | 28.11 | -28.11 | -18.5791 | 11.7024 | 0
2019-01-06T03:00:00 | 27.98 | -27.98 | -18.5791 | 11.7024 | 0
2019-01-06T04:00:00 | 28.16 | -28.16 | -18.5791 | 11.7024 | 0
2019-01-06T05:00:00 | 29 | -29 | -18.5791 | 11.7024 | 0
2019-01-06T06:00:00 | 30.72 | -30.72 | -18.5791 | 11.7024 | 0
2019-01-06T07:00:00 | 35.54 | -35.54 | -18.5791 | 11.7024 | 0
2019-01-06T08:00:00 | 39.18 | -39.18 | -18.5791 | 11.7024 | 0
2019-01-06T09:00:00 | 41.88 | -41.88 | -18.5791 | 11.7024 | 0
2019-01-06T10:00:00 | 46.07 | -46.07 | -18.5791 | 11.7024 | 0
2019-01-06T11:00:00 | 45.27 | -45.27 | -18.5791 | 11.7024 | 0
2019-01-06T12:00:00 | 46.21 | -46.21 | -18.5791 | 11.7024 | 0
2019-01-06T13:00:00 | 47.35 | -47.35 | -18.5791 | 11.7024 | 0
2019-01-06T14:00:00 | 51.31 | -51.31 | -18.5791 | 11.7024 | 0
2019-01-06T15:00:00 | 54.9 | -54.9 | -18.5791 | 11.7024 | 0
2019-01-06T16:00:00 | 58.4 | -58.4 | -18.5791 | 11.7024 | 0
2019-01-06T17:00:00 | 59.93 | -59.93 | -18.5791 | 11.7024 | 0
2019-01-06T18:00:00 | 55.67 | -55.67 | -18.5791 | 11.7024 | 0
2019-01-06T19:00:00 | 50.25 | -50.25 | -18.5791 | 11.7024 | 0
2019-01-06T20:00:00 | 39.84 | -39.84 | -18.5791 | 11.7024 | 0
2019-01-06T21:00:00 | 39.93 | -39.93 | -18.5791 | 11.7024 | 0
2019-01-06T22:00:00 | 38.7 | -38.7 | -18.5791 | 11.7024 | 0
2019-01-06T23:00:00 | 32.5 | -32.5 | -18.5791 | 11.7024 | 0
2019-01-07T00:00:00 | 43.08 | -43.08 | -18.5791 | 11.7024 | 0
2019-01-07T01:00:00 | 40.9 | -40.9 | -18.5791 | 11.7024 | 0
2019-01-07T02:00:00 | 39.19 | -39.19 | -18.5791 | 11.7024 | 0
2019-01-07T03:00:00 | 39.78 | -39.78 | -18.5791 | 11.7024 | 0
2019-01-07T04:00:00 | 41.28 | -41.28 | -18.5791 | 11.7024 | 0
2019-01-07T05:00:00 | 45.54 | -45.54 | -18.5791 | 11.7024 | 0
2019-01-07T06:00:00 | 55.97 | -55.97 | -18.5791 | 11.7024 | 0
2019-01-07T07:00:00 | 67.8 | -67.8 | -18.5791 | 11.7024 | 0
2019-01-07T08:00:00 | 84.43 | -84.43 | -18.5791 | 11.7024 | 0
2019-01-07T09:00:00 | 83.86 | -83.86 | -18.5791 | 11.7024 | 0
2019-01-07T10:00:00 | 82.44 | -82.44 | -18.5791 | 11.7024 | 0
2019-01-07T11:00:00 | 85.99 | -85.99 | -18.5791 | 11.7024 | 0
2019-01-07T12:00:00 | 84.71 | -84.71 | -18.5791 | 11.7024 | 0
2019-01-07T13:00:00 | 82.29 | -82.29 | -18.5791 | 11.7024 | 0
2019-01-07T14:00:00 | 78.62 | -78.62 | -18.5791 | 11.7024 | 0
2019-01-07T15:00:00 | 81.57 | -81.57 | -18.5791 | 11.7024 | 0
2019-01-07T16:00:00 | 89.68 | -89.68 | -18.5791 | 11.7024 | 0
2019-01-07T17:00:00 | 99.91 | -99.91 | -18.5791 | 11.7024 | 0
2019-01-07T18:00:00 | 84.62 | -84.62 | -18.5791 | 11.7024 | 0
2019-01-07T19:00:00 | 77.79 | -77.79 | -18.5791 | 11.7024 | 0
2019-01-07T20:00:00 | 65.2 | -65.2 | -18.5791 | 11.7024 | 0
2019-01-07T21:00:00 | 59.33 | -59.33 | -18.5791 | 11.7024 | 0
2019-01-07T22:00:00 | 58.26 | -58.26 | -18.5791 | 11.7024 | 0
2019-01-07T23:00:00 | 52.25 | -52.25 | -18.5791 | 11.7024 | 0
2019-01-08T00:00:00 | 49.31 | -49.31 | -18.5791 | 11.7024 | 0
2019-01-08T01:00:00 | 47.38 | -47.38 | -18.5791 | 11.7024 | 0
2019-01-08T02:00:00 | 45.78 | -45.78 | -18.5791 | 11.7024 | 0
2019-01-08T03:00:00 | 44.51 | -44.51 | -18.5791 | 11.7024 | 0
2019-01-08T04:00:00 | 45.69 | -45.69 | -18.5791 | 11.7024 | 0
2019-01-08T05:00:00 | 50.33 | -50.33 | -18.5791 | 11.7024 | 0
2019-01-08T06:00:00 | 59.71 | -59.71 | -18.5791 | 11.7024 | 0
2019-01-08T07:00:00 | 79.56 | -79.56 | -18.5791 | 11.7024 | 0
2019-01-08T08:00:00 | 103.54 | -103.54 | -18.5791 | 11.7024 | 0
2019-01-08T09:00:00 | 107.8 | -107.8 | -18.5791 | 11.7024 | 0
2019-01-08T10:00:00 | 107.32 | -107.32 | -18.5791 | 11.7024 | 0
2019-01-08T11:00:00 | 104.26 | -104.26 | -18.5791 | 11.7024 | 0
2019-01-08T12:00:00 | 99.91 | -99.91 | -18.5791 | 11.7024 | 0
2019-01-08T13:00:00 | 95.27 | -95.27 | -18.5791 | 11.7024 | 0
2019-01-08T14:00:00 | 92.72 | -92.72 | -18.5791 | 11.7024 | 0
2019-01-08T15:00:00 | 95.42 | -95.42 | -18.5791 | 11.7024 | 0
2019-01-08T16:00:00 | 95 | -95 | -18.5791 | 11.7024 | 0
2019-01-08T17:00:00 | 110 | -110 | -18.5791 | 11.7024 | 0
2019-01-08T18:00:00 | 99.95 | -99.95 | -18.5791 | 11.7024 | 0
2019-01-08T19:00:00 | 80.12 | -80.12 | -18.5791 | 11.7024 | 0
2019-01-08T20:00:00 | 64.24 | -64.24 | -18.5791 | 11.7024 | 0
2019-01-08T21:00:00 | 59.43 | -59.43 | -18.5791 | 11.7024 | 0
2019-01-08T22:00:00 | 56.22 | -56.22 | -18.5791 | 11.7024 | 0
2019-01-08T23:00:00 | 51.75 | -51.75 | -18.5791 | 11.7024 | 0
2019-01-09T00:00:00 | 50.67 | -50.67 | -18.5791 | 11.7024 | 0
2019-01-09T01:00:00 | 48.6 | -48.6 | -18.5791 | 11.7024 | 0
2019-01-09T02:00:00 | 48.02 | -48.02 | -18.5791 | 11.7024 | 0
2019-01-09T03:00:00 | 49.25 | -49.25 | -18.5791 | 11.7024 | 0
2019-01-09T04:00:00 | 49.63 | -49.63 | -18.5791 | 11.7024 | 0
2019-01-09T05:00:00 | 47.77 | -47.77 | -18.5791 | 11.7024 | 0
2019-01-09T06:00:00 | 49.57 | -49.57 | -18.5791 | 11.7024 | 0
2019-01-09T07:00:00 | 53.82 | -53.82 | -18.5791 | 11.7024 | 0
2019-01-09T08:00:00 | 59.8 | -59.8 | -18.5791 | 11.7024 | 0
2019-01-09T09:00:00 | 66.92 | -66.92 | -18.5791 | 11.7024 | 0
2019-01-09T10:00:00 | 67.71 | -67.71 | -18.5791 | 11.7024 | 0
2019-01-09T11:00:00 | 68 | -68 | -18.5791 | 11.7024 | 0
2019-01-09T12:00:00 | 67.01 | -67.01 | -18.5791 | 11.7024 | 0
2019-01-09T13:00:00 | 62.53 | -62.53 | -18.5791 | 11.7024 | 0
2019-01-09T14:00:00 | 60 | -60 | -18.5791 | 11.7024 | 0
2019-01-09T15:00:00 | 60 | -60 | -18.5791 | 11.7024 | 0
2019-01-09T16:00:00 | 62.78 | -62.78 | -18.5791 | 11.7024 | 0
2019-01-09T17:00:00 | 69.92 | -69.92 | -18.5791 | 11.7024 | 0
2019-01-09T18:00:00 | 71.99 | -71.99 | -18.5791 | 11.7024 | 0
2019-01-09T19:00:00 | 68.95 | -68.95 | -18.5791 | 11.7024 | 0
2019-01-09T20:00:00 | 62.66 | -62.66 | -18.5791 | 11.7024 | 0
2019-01-09T21:00:00 | 53.85 | -53.85 | -18.5791 | 11.7024 | 0
2019-01-09T22:00:00 | 54.13 | -54.13 | -18.5791 | 11.7024 | 0
2019-01-09T23:00:00 | 44.93 | -44.93 | -18.5791 | 11.7024 | 0
2019-01-10T00:00:00 | 38.84 | -38.84 | -18.5791 | 11.7024 | 0
2019-01-10T01:00:00 | 35.97 | -35.97 | -18.5791 | 11.7024 | 0
2019-01-10T02:00:00 | 34.35 | -34.35 | -18.5791 | 11.7024 | 0
2019-01-10T03:00:00 | 33.87 | -33.87 | -18.5791 | 11.7024 | 0
2019-01-10T04:00:00 | 33.84 | -33.84 | -18.5791 | 11.7024 | 0
2019-01-10T05:00:00 | 34.21 | -34.21 | -18.5791 | 11.7024 | 0
2019-01-10T06:00:00 | 34.03 | -34.03 | -18.5791 | 11.7024 | 0
2019-01-10T07:00:00 | 37.61 | -37.61 | -18.5791 | 11.7024 | 0
2019-01-10T08:00:00 | 39.09 | -39.09 | -18.5791 | 11.7024 | 0
2019-01-10T09:00:00 | 40.76 | -40.76 | -18.5791 | 11.7024 | 0
2019-01-10T10:00:00 | 44.16 | -44.16 | -18.5791 | 11.7024 | 0
2019-01-10T11:00:00 | 46.24 | -46.24 | -18.5791 | 11.7024 | 0
2019-01-10T12:00:00 | 44.76 | -44.76 | -18.5791 | 11.7024 | 0
2019-01-10T13:00:00 | 44.34 | -44.34 | -18.5791 | 11.7024 | 0
2019-01-10T14:00:00 | 45.45 | -45.45 | -18.5791 | 11.7024 | 0
2019-01-10T15:00:00 | 48.03 | -48.03 | -18.5791 | 11.7024 | 0
2019-01-10T16:00:00 | 55.87 | -55.87 | -18.5791 | 11.7024 | 0
2019-01-10T17:00:00 | 62.09 | -62.09 | -18.5791 | 11.7024 | 0
2019-01-10T18:00:00 | 63.41 | -63.41 | -18.5791 | 11.7024 | 0
2019-01-10T19:00:00 | 55.24 | -55.24 | -18.5791 | 11.7024 | 0
2019-01-10T20:00:00 | 48.05 | -48.05 | -18.5791 | 11.7024 | 0
2019-01-10T21:00:00 | 44.49 | -44.49 | -18.5791 | 11.7024 | 0
2019-01-10T22:00:00 | 40.07 | -40.07 | -18.5791 | 11.7024 | 0
2019-01-10T23:00:00 | 35.88 | -35.88 | -18.5791 | 11.7024 | 0
2019-01-11T00:00:00 | 44.9 | -44.9 | -18.5791 | 11.7024 | 0
2019-01-11T01:00:00 | 39.59 | -39.59 | -18.5791 | 11.7024 | 0
2019-01-11T02:00:00 | 37.78 | -37.78 | -18.5791 | 11.7024 | 0
2019-01-11T03:00:00 | 35.43 | -35.43 | -18.5791 | 11.7024 | 0
2019-01-11T04:00:00 | 37.29 | -37.29 | -18.5791 | 11.7024 | 0
2019-01-11T05:00:00 | 41.41 | -41.41 | -18.5791 | 11.7024 | 0
2019-01-11T06:00:00 | 42.78 | -42.78 | -18.5791 | 11.7024 | 0
2019-01-11T07:00:00 | 50.34 | -50.34 | -18.5791 | 11.7024 | 0
2019-01-11T08:00:00 | 57.25 | -57.25 | -18.5791 | 11.7024 | 0
2019-01-11T09:00:00 | 49.62 | -49.62 | -18.5791 | 11.7024 | 0
2019-01-11T10:00:00 | 47.57 | -47.57 | -18.5791 | 11.7024 | 0
2019-01-11T11:00:00 | 44.64 | -44.64 | -18.5791 | 11.7024 | 0
2019-01-11T12:00:00 | 43.33 | -43.33 | -18.5791 | 11.7024 | 0
2019-01-11T13:00:00 | 42.61 | -42.61 | -18.5791 | 11.7024 | 0
2019-01-11T14:00:00 | 42.05 | -42.05 | -18.5791 | 11.7024 | 0
2019-01-11T15:00:00 | 42.31 | -42.31 | -18.5791 | 11.7024 | 0
2019-01-11T16:00:00 | 43.28 | -43.28 | -18.5791 | 11.7024 | 0
2019-01-11T17:00:00 | 44.98 | -44.98 | -18.5791 | 11.7024 | 0
2019-01-11T18:00:00 | 42.93 | -42.93 | -18.5791 | 11.7024 | 0
2019-01-11T19:00:00 | 39.71 | -39.71 | -18.5791 | 11.7024 | 0
2019-01-11T20:00:00 | 37.11 | -37.11 | -18.5791 | 11.7024 | 0
2019-01-11T21:00:00 | 34.24 | -34.24 | -18.5791 | 11.7024 | 0
2019-01-11T22:00:00 | 34.01 | -34.01 | -18.5791 | 11.7024 | 0
2019-01-11T23:00:00 | 27.39 | -27.39 | -18.5791 | 11.7024 | 0
2019-01-12T00:00:00 | 18.96 | -18.96 | -18.5791 | 11.7024 | 0
2019-01-12T01:00:00 | 15.82 | -15.82 | -18.5791 | 11.7024 | 0
2019-01-12T02:00:00 | 19 | -19 | -18.5791 | 11.7024 | 0
2019-01-12T03:00:00 | 24.14 | -24.14 | -18.5791 | 11.7024 | 0
2019-01-12T04:00:00 | 27 | -27 | -18.5791 | 11.7024 | 0
2019-01-12T05:00:00 | 35.94 | -35.94 | -18.5791 | 11.7024 | 0
2019-01-12T06:00:00 | 40.96 | -40.96 | -18.5791 | 11.7024 | 0
2019-01-12T07:00:00 | 54.51 | -54.51 | -18.5791 | 11.7024 | 0
2019-01-12T08:00:00 | 60.64 | -60.64 | -18.5791 | 11.7024 | 0
2019-01-12T09:00:00 | 54.96 | -54.96 | -18.5791 | 11.7024 | 0
2019-01-12T10:00:00 | 56.5 | -56.5 | -18.5791 | 11.7024 | 0
2019-01-12T11:00:00 | 55.34 | -55.34 | -18.5791 | 11.7024 | 0
2019-01-12T12:00:00 | 50.1 | -50.1 | -18.5791 | 11.7024 | 0
2019-01-12T13:00:00 | 48.05 | -48.05 | -18.5791 | 11.7024 | 0
2019-01-12T14:00:00 | 48.04 | -48.04 | -18.5791 | 11.7024 | 0
2019-01-12T15:00:00 | 52.01 | -52.01 | -18.5791 | 11.7024 | 0
2019-01-12T16:00:00 | 61.06 | -61.06 | -18.5791 | 11.7024 | 0
2019-01-12T17:00:00 | 64.12 | -64.12 | -18.5791 | 11.7024 | 0
2019-01-12T18:00:00 | 60.4 | -60.4 | -18.5791 | 11.7024 | 0
2019-01-12T19:00:00 | 50.45 | -50.45 | -18.5791 | 11.7024 | 0
2019-01-12T20:00:00 | 41.79 | -41.79 | -18.5791 | 11.7024 | 0
2019-01-12T21:00:00 | 40.71 | -40.71 | -18.5791 | 11.7024 | 0
2019-01-12T22:00:00 | 37.75 | -37.75 | -18.5791 | 11.7024 | 0
2019-01-12T23:00:00 | 34.62 | -34.62 | -18.5791 | 11.7024 | 0
2019-01-13T00:00:00 | 33.03 | -33.03 | -18.5791 | 11.7024 | 0
2019-01-13T01:00:00 | 32.43 | -32.43 | -18.5791 | 11.7024 | 0
2019-01-13T02:00:00 | 31.58 | -31.58 | -18.5791 | 11.7024 | 0
2019-01-13T03:00:00 | 30.84 | -30.84 | -18.5791 | 11.7024 | 0
2019-01-13T04:00:00 | 31.68 | -31.68 | -18.5791 | 11.7024 | 0
2019-01-13T05:00:00 | 36.81 | -36.81 | -18.5791 | 11.7024 | 0
2019-01-13T06:00:00 | 41.87 | -41.87 | -18.5791 | 11.7024 | 0
2019-01-13T07:00:00 | 46.21 | -46.21 | -18.5791 | 11.7024 | 0
2019-01-13T08:00:00 | 56.14 | -56.14 | -18.5791 | 11.7024 | 0
2019-01-13T09:00:00 | 47.71 | -47.71 | -18.5791 | 11.7024 | 0
2019-01-13T10:00:00 | 46.23 | -46.23 | -18.5791 | 11.7024 | 0
2019-01-13T11:00:00 | 43.82 | -43.82 | -18.5791 | 11.7024 | 0
2019-01-13T12:00:00 | 41.22 | -41.22 | -18.5791 | 11.7024 | 0
2019-01-13T13:00:00 | 40.04 | -40.04 | -18.5791 | 11.7024 | 0
2019-01-13T14:00:00 | 39.47 | -39.47 | -18.5791 | 11.7024 | 0
2019-01-13T15:00:00 | 41.17 | -41.17 | -18.5791 | 11.7024 | 0
2019-01-13T16:00:00 | 45.91 | -45.91 | -18.5791 | 11.7024 | 0
2019-01-13T17:00:00 | 55.49 | -55.49 | -18.5791 | 11.7024 | 0
2019-01-13T18:00:00 | 54.51 | -54.51 | -18.5791 | 11.7024 | 0
2019-01-13T19:00:00 | 48.1 | -48.1 | -18.5791 | 11.7024 | 0
2019-01-13T20:00:00 | 47.14 | -47.14 | -18.5791 | 11.7024 | 0
2019-01-13T21:00:00 | 40.88 | -40.88 | -18.5791 | 11.7024 | 0
2019-01-13T22:00:00 | 40.02 | -40.02 | -18.5791 | 11.7024 | 0
2019-01-13T23:00:00 | 38.03 | -38.03 | -18.5791 | 11.7024 | 0
2019-01-14T00:00:00 | 37.3 | -37.3 | -18.5791 | 11.7024 | 0
2019-01-14T01:00:00 | 36.91 | -36.91 | -18.5791 | 11.7024 | 0
2019-01-14T02:00:00 | 36.98 | -36.98 | -18.5791 | 11.7024 | 0
2019-01-14T03:00:00 | 39.44 | -39.44 | -18.5791 | 11.7024 | 0
2019-01-14T04:00:00 | 42.16 | -42.16 | -18.5791 | 11.7024 | 0
2019-01-14T05:00:00 | 45.34 | -45.34 | -18.5791 | 11.7024 | 0
2019-01-14T06:00:00 | 58.6 | -58.6 | -18.5791 | 11.7024 | 0
2019-01-14T07:00:00 | 79.9 | -79.9 | -18.5791 | 11.7024 | 0
2019-01-14T08:00:00 | 88.82 | -88.82 | -18.5791 | 11.7024 | 0
2019-01-14T09:00:00 | 89.27 | -89.27 | -18.5791 | 11.7024 | 0
2019-01-14T10:00:00 | 89.63 | -89.63 | -18.5791 | 11.7024 | 0
2019-01-14T11:00:00 | 91.05 | -91.05 | -18.5791 | 11.7024 | 0
2019-01-14T12:00:00 | 88.75 | -88.75 | -18.5791 | 11.7024 | 0
2019-01-14T13:00:00 | 87.1 | -87.1 | -18.5791 | 11.7024 | 0
2019-01-14T14:00:00 | 83.98 | -83.98 | -18.5791 | 11.7024 | 0
2019-01-14T15:00:00 | 79.96 | -79.96 | -18.5791 | 11.7024 | 0
2019-01-14T16:00:00 | 83.42 | -83.42 | -18.5791 | 11.7024 | 0
2019-01-14T17:00:00 | 100.67 | -100.67 | -18.5791 | 11.7024 | 0
2019-01-14T18:00:00 | 90.16 | -90.16 | -18.5791 | 11.7024 | 0
2019-01-14T19:00:00 | 87.7 | -87.7 | -18.5791 | 11.7024 | 0
2019-01-14T20:00:00 | 74.58 | -74.58 | -18.5791 | 11.7024 | 0
2019-01-14T21:00:00 | 62.74 | -62.74 | -18.5791 | 11.7024 | 0
2019-01-14T22:00:00 | 59.82 | -59.82 | -18.5791 | 11.7024 | 0
2019-01-14T23:00:00 | 55.6 | -55.6 | -18.5791 | 11.7024 | 0
2019-01-15T00:00:00 | 48.98 | -48.98 | -18.5791 | 11.7024 | 0
2019-01-15T01:00:00 | 48.66 | -48.66 | -18.5791 | 11.7024 | 0
2019-01-15T02:00:00 | 47.7 | -47.7 | -18.5791 | 11.7024 | 0
2019-01-15T03:00:00 | 46.6 | -46.6 | -18.5791 | 11.7024 | 0
2019-01-15T04:00:00 | 48 | -48 | -18.5791 | 11.7024 | 0
2019-01-15T05:00:00 | 51.52 | -51.52 | -18.5791 | 11.7024 | 0
2019-01-15T06:00:00 | 62.97 | -62.97 | -18.5791 | 11.7024 | 0
2019-01-15T07:00:00 | 77.94 | -77.94 | -18.5791 | 11.7024 | 0
2019-01-15T08:00:00 | 94.07 | -94.07 | -18.5791 | 11.7024 | 0
2019-01-15T09:00:00 | 97.76 | -97.76 | -18.5791 | 11.7024 | 0
2019-01-15T10:00:00 | 90.69 | -90.69 | -18.5791 | 11.7024 | 0
2019-01-15T11:00:00 | 86.97 | -86.97 | -18.5791 | 11.7024 | 0
2019-01-15T12:00:00 | 79.25 | -79.25 | -18.5791 | 11.7024 | 0
2019-01-15T13:00:00 | 76.64 | -76.64 | -18.5791 | 11.7024 | 0
2019-01-15T14:00:00 | 77.14 | -77.14 | -18.5791 | 11.7024 | 0
2019-01-15T15:00:00 | 76.98 | -76.98 | -18.5791 | 11.7024 | 0
2019-01-15T16:00:00 | 82 | -82 | -18.5791 | 11.7024 | 0
2019-01-15T17:00:00 | 99.5 | -99.5 | -18.5791 | 11.7024 | 0
2019-01-15T18:00:00 | 98.02 | -98.02 | -18.5791 | 11.7024 | 0
2019-01-15T19:00:00 | 95.01 | -95.01 | -18.5791 | 11.7024 | 0
2019-01-15T20:00:00 | 77.2 | -77.2 | -18.5791 | 11.7024 | 0
2019-01-15T21:00:00 | 67.18 | -67.18 | -18.5791 | 11.7024 | 0
2019-01-15T22:00:00 | 63.19 | -63.19 | -18.5791 | 11.7024 | 0
2019-01-15T23:00:00 | 55.42 | -55.42 | -18.5791 | 11.7024 | 0
2019-01-16T00:00:00 | 53.09 | -53.09 | -18.5791 | 11.7024 | 0
2019-01-16T01:00:00 | 51.65 | -51.65 | -18.5791 | 11.7024 | 0
2019-01-16T02:00:00 | 49.88 | -49.88 | -18.5791 | 11.7024 | 0
2019-01-16T03:00:00 | 49.84 | -49.84 | -18.5791 | 11.7024 | 0
2019-01-16T04:00:00 | 49.51 | -49.51 | -18.5791 | 11.7024 | 0
2019-01-16T05:00:00 | 48.52 | -48.52 | -18.5791 | 11.7024 | 0
2019-01-16T06:00:00 | 48.74 | -48.74 | -18.5791 | 11.7024 | 0
2019-01-16T07:00:00 | 51.43 | -51.43 | -18.5791 | 11.7024 | 0
2019-01-16T08:00:00 | 60 | -60 | -18.5791 | 11.7024 | 0
2019-01-16T09:00:00 | 63.96 | -63.96 | -18.5791 | 11.7024 | 0
2019-01-16T10:00:00 | 61.79 | -61.79 | -18.5791 | 11.7024 | 0
2019-01-16T11:00:00 | 62.13 | -62.13 | -18.5791 | 11.7024 | 0
2019-01-16T12:00:00 | 55.01 | -55.01 | -18.5791 | 11.7024 | 0
2019-01-16T13:00:00 | 50.66 | -50.66 | -18.5791 | 11.7024 | 0
2019-01-16T14:00:00 | 49.48 | -49.48 | -18.5791 | 11.7024 | 0
2019-01-16T15:00:00 | 50.65 | -50.65 | -18.5791 | 11.7024 | 0
2019-01-16T16:00:00 | 57.7 | -57.7 | -18.5791 | 11.7024 | 0
2019-01-16T17:00:00 | 65.01 | -65.01 | -18.5791 | 11.7024 | 0
2019-01-16T18:00:00 | 66.4 | -66.4 | -18.5791 | 11.7024 | 0
2019-01-16T19:00:00 | 63.76 | -63.76 | -18.5791 | 11.7024 | 0
2019-01-16T20:00:00 | 57.47 | -57.47 | -18.5791 | 11.7024 | 0
2019-01-16T21:00:00 | 52.98 | -52.98 | -18.5791 | 11.7024 | 0
2019-01-16T22:00:00 | 53.2 | -53.2 | -18.5791 | 11.7024 | 0
2019-01-16T23:00:00 | 48.17 | -48.17 | -18.5791 | 11.7024 | 0
2019-01-17T00:00:00 | 46.49 | -46.49 | -18.5791 | 11.7024 | 0
2019-01-17T01:00:00 | 44.82 | -44.82 | -18.5791 | 11.7024 | 0
2019-01-17T02:00:00 | 44.99 | -44.99 | -18.5791 | 11.7024 | 0
2019-01-17T03:00:00 | 45.54 | -45.54 | -18.5791 | 11.7024 | 0
2019-01-17T04:00:00 | 45.8 | -45.8 | -18.5791 | 11.7024 | 0
2019-01-17T05:00:00 | 45.42 | -45.42 | -18.5791 | 11.7024 | 0
2019-01-17T06:00:00 | 45.7 | -45.7 | -18.5791 | 11.7024 | 0
2019-01-17T07:00:00 | 46.5 | -46.5 | -18.5791 | 11.7024 | 0
2019-01-17T08:00:00 | 47.4 | -47.4 | -18.5791 | 11.7024 | 0
2019-01-17T09:00:00 | 51.13 | -51.13 | -18.5791 | 11.7024 | 0
2019-01-17T10:00:00 | 54.75 | -54.75 | -18.5791 | 11.7024 | 0
2019-01-17T11:00:00 | 58.08 | -58.08 | -18.5791 | 11.7024 | 0
2019-01-17T12:00:00 | 54.58 | -54.58 | -18.5791 | 11.7024 | 0
2019-01-17T13:00:00 | 52.82 | -52.82 | -18.5791 | 11.7024 | 0
2019-01-17T14:00:00 | 49.95 | -49.95 | -18.5791 | 11.7024 | 0
2019-01-17T15:00:00 | 53.48 | -53.48 | -18.5791 | 11.7024 | 0
2019-01-17T16:00:00 | 60.6 | -60.6 | -18.5791 | 11.7024 | 0
2019-01-17T17:00:00 | 67.05 | -67.05 | -18.5791 | 11.7024 | 0
2019-01-17T18:00:00 | 72 | -72 | -18.5791 | 11.7024 | 0
2019-01-17T19:00:00 | 67.78 | -67.78 | -18.5791 | 11.7024 | 0
2019-01-17T20:00:00 | 62.45 | -62.45 | -18.5791 | 11.7024 | 0
2019-01-17T21:00:00 | 55.56 | -55.56 | -18.5791 | 11.7024 | 0
2019-01-17T22:00:00 | 52.13 | -52.13 | -18.5791 | 11.7024 | 0
2019-01-17T23:00:00 | 46.9 | -46.9 | -18.5791 | 11.7024 | 0
2019-01-18T00:00:00 | 43.85 | -43.85 | -18.5791 | 11.7024 | 0
2019-01-18T01:00:00 | 45.83 | -45.83 | -18.5791 | 11.7024 | 0
2019-01-18T02:00:00 | 45.59 | -45.59 | -18.5791 | 11.7024 | 0
2019-01-18T03:00:00 | 45.94 | -45.94 | -18.5791 | 11.7024 | 0
2019-01-18T04:00:00 | 44.83 | -44.83 | -18.5791 | 11.7024 | 0
2019-01-18T05:00:00 | 46.42 | -46.42 | -18.5791 | 11.7024 | 0
2019-01-18T06:00:00 | 55.19 | -55.19 | -18.5791 | 11.7024 | 0
2019-01-18T07:00:00 | 73.06 | -73.06 | -18.5791 | 11.7024 | 0
2019-01-18T08:00:00 | 78.92 | -78.92 | -18.5791 | 11.7024 | 0
2019-01-18T09:00:00 | 75.65 | -75.65 | -18.5791 | 11.7024 | 0
2019-01-18T10:00:00 | 71.67 | -71.67 | -18.5791 | 11.7024 | 0
2019-01-18T11:00:00 | 62.46 | -62.46 | -18.5791 | 11.7024 | 0
2019-01-18T12:00:00 | 58.2 | -58.2 | -18.5791 | 11.7024 | 0
2019-01-18T13:00:00 | 55.91 | -55.91 | -18.5791 | 11.7024 | 0
2019-01-18T14:00:00 | 57.57 | -57.57 | -18.5791 | 11.7024 | 0
2019-01-18T15:00:00 | 57.39 | -57.39 | -18.5791 | 11.7024 | 0
2019-01-18T16:00:00 | 54.54 | -54.54 | -18.5791 | 11.7024 | 0
2019-01-18T17:00:00 | 59.94 | -59.94 | -18.5791 | 11.7024 | 0
2019-01-18T18:00:00 | 55.08 | -55.08 | -18.5791 | 11.7024 | 0
2019-01-18T19:00:00 | 51.42 | -51.42 | -18.5791 | 11.7024 | 0
2019-01-18T20:00:00 | 46.97 | -46.97 | -18.5791 | 11.7024 | 0
2019-01-18T21:00:00 | 45.63 | -45.63 | -18.5791 | 11.7024 | 0
2019-01-18T22:00:00 | 42.95 | -42.95 | -18.5791 | 11.7024 | 0
2019-01-18T23:00:00 | 37.83 | -37.83 | -18.5791 | 11.7024 | 0
2019-01-19T00:00:00 | 36.68 | -36.68 | -18.5791 | 11.7024 | 0
2019-01-19T01:00:00 | 35.94 | -35.94 | -18.5791 | 11.7024 | 0
2019-01-19T02:00:00 | 34.74 | -34.74 | -18.5791 | 11.7024 | 0
2019-01-19T03:00:00 | 35.96 | -35.96 | -18.5791 | 11.7024 | 0
2019-01-19T04:00:00 | 36.7 | -36.7 | -18.5791 | 11.7024 | 0
2019-01-19T05:00:00 | 37.95 | -37.95 | -18.5791 | 11.7024 | 0
2019-01-19T06:00:00 | 41.59 | -41.59 | -18.5791 | 11.7024 | 0
2019-01-19T07:00:00 | 46.68 | -46.68 | -18.5791 | 11.7024 | 0
2019-01-19T08:00:00 | 55.15 | -55.15 | -18.5791 | 11.7024 | 0
2019-01-19T09:00:00 | 54.5 | -54.5 | -18.5791 | 11.7024 | 0
2019-01-19T10:00:00 | 52.73 | -52.73 | -18.5791 | 11.7024 | 0
2019-01-19T11:00:00 | 54.5 | -54.5 | -18.5791 | 11.7024 | 0
2019-01-19T12:00:00 | 52.21 | -52.21 | -18.5791 | 11.7024 | 0
2019-01-19T13:00:00 | 52.11 | -52.11 | -18.5791 | 11.7024 | 0
2019-01-19T14:00:00 | 52.37 | -52.37 | -18.5791 | 11.7024 | 0
2019-01-19T15:00:00 | 51.34 | -51.34 | -18.5791 | 11.7024 | 0
2019-01-19T16:00:00 | 51.89 | -51.89 | -18.5791 | 11.7024 | 0
2019-01-19T17:00:00 | 54.7 | -54.7 | -18.5791 | 11.7024 | 0
2019-01-19T18:00:00 | 52.75 | -52.75 | -18.5791 | 11.7024 | 0
2019-01-19T19:00:00 | 45.39 | -45.39 | -18.5791 | 11.7024 | 0
2019-01-19T20:00:00 | 41.41 | -41.41 | -18.5791 | 11.7024 | 0
2019-01-19T21:00:00 | 39.75 | -39.75 | -18.5791 | 11.7024 | 0
2019-01-19T22:00:00 | 36.66 | -36.66 | -18.5791 | 11.7024 | 0
2019-01-19T23:00:00 | 31.23 | -31.23 | -18.5791 | 11.7024 | 0
2019-01-20T00:00:00 | 30.33 | -30.33 | -18.5791 | 11.7024 | 0
2019-01-20T01:00:00 | 28.4 | -28.4 | -18.5791 | 11.7024 | 0
2019-01-20T02:00:00 | 26.62 | -26.62 | -18.5791 | 11.7024 | 0
2019-01-20T03:00:00 | 25.13 | -25.13 | -18.5791 | 11.7024 | 0
2019-01-20T04:00:00 | 28.76 | -28.76 | -18.5791 | 11.7024 | 0
2019-01-20T05:00:00 | 30.92 | -30.92 | -18.5791 | 11.7024 | 0
2019-01-20T06:00:00 | 35.56 | -35.56 | -18.5791 | 11.7024 | 0
2019-01-20T07:00:00 | 40.23 | -40.23 | -18.5791 | 11.7024 | 0
2019-01-20T08:00:00 | 41.25 | -41.25 | -18.5791 | 11.7024 | 0
2019-01-20T09:00:00 | 38.9 | -38.9 | -18.5791 | 11.7024 | 0
2019-01-20T10:00:00 | 38.01 | -38.01 | -18.5791 | 11.7024 | 0
2019-01-20T11:00:00 | 37.95 | -37.95 | -18.5791 | 11.7024 | 0
2019-01-20T12:00:00 | 37.92 | -37.92 | -18.5791 | 11.7024 | 0
2019-01-20T13:00:00 | 36.84 | -36.84 | -18.5791 | 11.7024 | 0
2019-01-20T14:00:00 | 36.8 | -36.8 | -18.5791 | 11.7024 | 0
2019-01-20T15:00:00 | 37.99 | -37.99 | -18.5791 | 11.7024 | 0
2019-01-20T16:00:00 | 39.33 | -39.33 | -18.5791 | 11.7024 | 0
2019-01-20T17:00:00 | 45.51 | -45.51 | -18.5791 | 11.7024 | 0
2019-01-20T18:00:00 | 40.41 | -40.41 | -18.5791 | 11.7024 | 0
2019-01-20T19:00:00 | 39.34 | -39.34 | -18.5791 | 11.7024 | 0
2019-01-20T20:00:00 | 35.69 | -35.69 | -18.5791 | 11.7024 | 0
2019-01-20T21:00:00 | 31.97 | -31.97 | -18.5791 | 11.7024 | 0
2019-01-20T22:00:00 | 29.49 | -29.49 | -18.5791 | 11.7024 | 0
2019-01-20T23:00:00 | 25.3 | -25.3 | -18.5791 | 11.7024 | 0
2019-01-21T00:00:00 | 24.85 | -24.85 | -18.5791 | 11.7024 | 0
2019-01-21T01:00:00 | 19.32 | -19.32 | -18.5791 | 11.7024 | 0
2019-01-21T02:00:00 | 8.94 | -8.94 | -18.5791 | 11.7024 | 0
2019-01-21T03:00:00 | 0.9 | -0.9 | -18.5791 | 11.7024 | 0
2019-01-21T04:00:00 | 0.02 | -0.02 | -18.5791 | 11.7024 | 0
2019-01-21T05:00:00 | 13.69 | -13.69 | -18.5791 | 11.7024 | 0
2019-01-21T06:00:00 | 27.47 | -27.47 | -18.5791 | 11.7024 | 0
2019-01-21T07:00:00 | 35.32 | -35.32 | -18.5791 | 11.7024 | 0
2019-01-21T08:00:00 | 37.23 | -37.23 | -18.5791 | 11.7024 | 0
2019-01-21T09:00:00 | 35.29 | -35.29 | -18.5791 | 11.7024 | 0
2019-01-21T10:00:00 | 33.01 | -33.01 | -18.5791 | 11.7024 | 0
2019-01-21T11:00:00 | 33.38 | -33.38 | -18.5791 | 11.7024 | 0
2019-01-21T12:00:00 | 33.69 | -33.69 | -18.5791 | 11.7024 | 0
2019-01-21T13:00:00 | 35.34 | -35.34 | -18.5791 | 11.7024 | 0
2019-01-21T14:00:00 | 36.22 | -36.22 | -18.5791 | 11.7024 | 0
2019-01-21T15:00:00 | 36.61 | -36.61 | -18.5791 | 11.7024 | 0
2019-01-21T16:00:00 | 37.93 | -37.93 | -18.5791 | 11.7024 | 0
2019-01-21T17:00:00 | 39.52 | -39.52 | -18.5791 | 11.7024 | 0
2019-01-21T18:00:00 | 37.22 | -37.22 | -18.5791 | 11.7024 | 0
2019-01-21T19:00:00 | 35.71 | -35.71 | -18.5791 | 11.7024 | 0
2019-01-21T20:00:00 | 32.01 | -32.01 | -18.5791 | 11.7024 | 0
2019-01-21T21:00:00 | 30.08 | -30.08 | -18.5791 | 11.7024 | 0
2019-01-21T22:00:00 | 27.43 | -27.43 | -18.5791 | 11.7024 | 0
2019-01-21T23:00:00 | 24.09 | -24.09 | -18.5791 | 11.7024 | 0
2019-01-22T00:00:00 | 9.1 | -9.1 | -18.5791 | 11.7024 | 0
2019-01-22T01:00:00 | 13.92 | -13.92 | -18.5791 | 11.7024 | 0
2019-01-22T02:00:00 | 11.08 | -11.08 | -18.5791 | 11.7024 | 0
2019-01-22T03:00:00 | 11.51 | -11.51 | -18.5791 | 11.7024 | 0
2019-01-22T04:00:00 | 16.24 | -16.24 | -18.5791 | 11.7024 | 0
2019-01-22T05:00:00 | 28.49 | -28.49 | -18.5791 | 11.7024 | 0
2019-01-22T06:00:00 | 32.23 | -32.23 | -18.5791 | 11.7024 | 0
2019-01-22T07:00:00 | 37.66 | -37.66 | -18.5791 | 11.7024 | 0
2019-01-22T08:00:00 | 41.51 | -41.51 | -18.5791 | 11.7024 | 0
2019-01-22T09:00:00 | 39.62 | -39.62 | -18.5791 | 11.7024 | 0
2019-01-22T10:00:00 | 38.62 | -38.62 | -18.5791 | 11.7024 | 0
2019-01-22T11:00:00 | 37.46 | -37.46 | -18.5791 | 11.7024 | 0
2019-01-22T12:00:00 | 36.39 | -36.39 | -18.5791 | 11.7024 | 0
2019-01-22T13:00:00 | 35.83 | -35.83 | -18.5791 | 11.7024 | 0
2019-01-22T14:00:00 | 35.27 | -35.27 | -18.5791 | 11.7024 | 0
2019-01-22T15:00:00 | 35.18 | -35.18 | -18.5791 | 11.7024 | 0
2019-01-22T16:00:00 | 35.71 | -35.71 | -18.5791 | 11.7024 | 0
2019-01-22T17:00:00 | 36.22 | -36.22 | -18.5791 | 11.7024 | 0
2019-01-22T18:00:00 | 35.47 | -35.47 | -18.5791 | 11.7024 | 0
2019-01-22T19:00:00 | 33.35 | -33.35 | -18.5791 | 11.7024 | 0
2019-01-22T20:00:00 | 29.33 | -29.33 | -18.5791 | 11.7024 | 0
2019-01-22T21:00:00 | 27.83 | -27.83 | -18.5791 | 11.7024 | 0
2019-01-22T22:00:00 | 26.77 | -26.77 | -18.5791 | 11.7024 | 0
2019-01-22T23:00:00 | 25.4 | -25.4 | -18.5791 | 11.7024 | 0
2019-01-23T00:00:00 | 44.61 | -44.61 | -18.5791 | 11.7024 | 0
2019-01-23T01:00:00 | 29.19 | -29.19 | -18.5791 | 11.7024 | 0
2019-01-23T02:00:00 | 29.79 | -29.79 | -18.5791 | 11.7024 | 0
2019-01-23T03:00:00 | 30.32 | -30.32 | -18.5791 | 11.7024 | 0
2019-01-23T04:00:00 | 31.25 | -31.25 | -18.5791 | 11.7024 | 0
2019-01-23T05:00:00 | 32.25 | -32.25 | -18.5791 | 11.7024 | 0
2019-01-23T06:00:00 | 42.4 | -42.4 | -18.5791 | 11.7024 | 0
2019-01-23T07:00:00 | 45.88 | -45.88 | -18.5791 | 11.7024 | 0
2019-01-23T08:00:00 | 50 | -50 | -18.5791 | 11.7024 | 0
2019-01-23T09:00:00 | 56.92 | -56.92 | -18.5791 | 11.7024 | 0
2019-01-23T10:00:00 | 58.15 | -58.15 | -18.5791 | 11.7024 | 0
2019-01-23T11:00:00 | 58.95 | -58.95 | -18.5791 | 11.7024 | 0
2019-01-23T12:00:00 | 56.63 | -56.63 | -18.5791 | 11.7024 | 0
2019-01-23T13:00:00 | 52 | -52 | -18.5791 | 11.7024 | 0
2019-01-23T14:00:00 | 51 | -51 | -18.5791 | 11.7024 | 0
2019-01-23T15:00:00 | 53.65 | -53.65 | -18.5791 | 11.7024 | 0
2019-01-23T16:00:00 | 58.3 | -58.3 | -18.5791 | 11.7024 | 0
2019-01-23T17:00:00 | 63.09 | -63.09 | -18.5791 | 11.7024 | 0
2019-01-23T18:00:00 | 66.13 | -66.13 | -18.5791 | 11.7024 | 0
2019-01-23T19:00:00 | 63.29 | -63.29 | -18.5791 | 11.7024 | 0
2019-01-23T20:00:00 | 58.16 | -58.16 | -18.5791 | 11.7024 | 0
2019-01-23T21:00:00 | 52.8 | -52.8 | -18.5791 | 11.7024 | 0
2019-01-23T22:00:00 | 51.2 | -51.2 | -18.5791 | 11.7024 | 0
2019-01-23T23:00:00 | 47.18 | -47.18 | -18.5791 | 11.7024 | 0
2019-01-24T00:00:00 | 44.8 | -44.8 | -18.5791 | 11.7024 | 0
2019-01-24T01:00:00 | 40.67 | -40.67 | -18.5791 | 11.7024 | 0
2019-01-24T02:00:00 | 41.24 | -41.24 | -18.5791 | 11.7024 | 0
2019-01-24T03:00:00 | 40.24 | -40.24 | -18.5791 | 11.7024 | 0
2019-01-24T04:00:00 | 39.78 | -39.78 | -18.5791 | 11.7024 | 0
2019-01-24T05:00:00 | 39.9 | -39.9 | -18.5791 | 11.7024 | 0
2019-01-24T06:00:00 | 40.56 | -40.56 | -18.5791 | 11.7024 | 0
2019-01-24T07:00:00 | 41.97 | -41.97 | -18.5791 | 11.7024 | 0
2019-01-24T08:00:00 | 46 | -46 | -18.5791 | 11.7024 | 0
2019-01-24T09:00:00 | 50.54 | -50.54 | -18.5791 | 11.7024 | 0
2019-01-24T10:00:00 | 53.09 | -53.09 | -18.5791 | 11.7024 | 0
2019-01-24T11:00:00 | 54.34 | -54.34 | -18.5791 | 11.7024 | 0
2019-01-24T12:00:00 | 51.86 | -51.86 | -18.5791 | 11.7024 | 0
2019-01-24T13:00:00 | 45.99 | -45.99 | -18.5791 | 11.7024 | 0
2019-01-24T14:00:00 | 44.34 | -44.34 | -18.5791 | 11.7024 | 0
2019-01-24T15:00:00 | 45.93 | -45.93 | -18.5791 | 11.7024 | 0
2019-01-24T16:00:00 | 52 | -52 | -18.5791 | 11.7024 | 0
2019-01-24T17:00:00 | 61.98 | -61.98 | -18.5791 | 11.7024 | 0
2019-01-24T18:00:00 | 65 | -65 | -18.5791 | 11.7024 | 0
2019-01-24T19:00:00 | 62.91 | -62.91 | -18.5791 | 11.7024 | 0
2019-01-24T20:00:00 | 59.3 | -59.3 | -18.5791 | 11.7024 | 0
2019-01-24T21:00:00 | 55.76 | -55.76 | -18.5791 | 11.7024 | 0
2019-01-24T22:00:00 | 53.93 | -53.93 | -18.5791 | 11.7024 | 0
2019-01-24T23:00:00 | 47.89 | -47.89 | -18.5791 | 11.7024 | 0
2019-01-25T00:00:00 | 46.62 | -46.62 | -18.5791 | 11.7024 | 0
2019-01-25T01:00:00 | 43.09 | -43.09 | -18.5791 | 11.7024 | 0
2019-01-25T02:00:00 | 43 | -43 | -18.5791 | 11.7024 | 0
2019-01-25T03:00:00 | 42.59 | -42.59 | -18.5791 | 11.7024 | 0
2019-01-25T04:00:00 | 42.2 | -42.2 | -18.5791 | 11.7024 | 0
2019-01-25T05:00:00 | 45.66 | -45.66 | -18.5791 | 11.7024 | 0
2019-01-25T06:00:00 | 61.95 | -61.95 | -18.5791 | 11.7024 | 0
2019-01-25T07:00:00 | 70 | -70 | -18.5791 | 11.7024 | 0
2019-01-25T08:00:00 | 75.62 | -75.62 | -18.5791 | 11.7024 | 0
2019-01-25T09:00:00 | 79.67 | -79.67 | -18.5791 | 11.7024 | 0
2019-01-25T10:00:00 | 74.95 | -74.95 | -18.5791 | 11.7024 | 0
2019-01-25T11:00:00 | 72.2 | -72.2 | -18.5791 | 11.7024 | 0
2019-01-25T12:00:00 | 69.02 | -69.02 | -18.5791 | 11.7024 | 0
2019-01-25T13:00:00 | 67 | -67 | -18.5791 | 11.7024 | 0
2019-01-25T14:00:00 | 65.91 | -65.91 | -18.5791 | 11.7024 | 0
2019-01-25T15:00:00 | 66.01 | -66.01 | -18.5791 | 11.7024 | 0
2019-01-25T16:00:00 | 67.35 | -67.35 | -18.5791 | 11.7024 | 0
2019-01-25T17:00:00 | 73.46 | -73.46 | -18.5791 | 11.7024 | 0
2019-01-25T18:00:00 | 71.41 | -71.41 | -18.5791 | 11.7024 | 0
2019-01-25T19:00:00 | 65.17 | -65.17 | -18.5791 | 11.7024 | 0
2019-01-25T20:00:00 | 62.52 | -62.52 | -18.5791 | 11.7024 | 0
2019-01-25T21:00:00 | 55.26 | -55.26 | -18.5791 | 11.7024 | 0
2019-01-25T22:00:00 | 50.12 | -50.12 | -18.5791 | 11.7024 | 0
2019-01-25T23:00:00 | 41.02 | -41.02 | -18.5791 | 11.7024 | 0
2019-01-26T00:00:00 | 50.95 | -50.95 | -18.5791 | 11.7024 | 0
2019-01-26T01:00:00 | 49.57 | -49.57 | -18.5791 | 11.7024 | 0
2019-01-26T02:00:00 | 46.9 | -46.9 | -18.5791 | 11.7024 | 0
2019-01-26T03:00:00 | 44.69 | -44.69 | -18.5791 | 11.7024 | 0
2019-01-26T04:00:00 | 46.1 | -46.1 | -18.5791 | 11.7024 | 0
2019-01-26T05:00:00 | 51.02 | -51.02 | -18.5791 | 11.7024 | 0
2019-01-26T06:00:00 | 57.33 | -57.33 | -18.5791 | 11.7024 | 0
2019-01-26T07:00:00 | 69.05 | -69.05 | -18.5791 | 11.7024 | 0
2019-01-26T08:00:00 | 73.95 | -73.95 | -18.5791 | 11.7024 | 0
2019-01-26T09:00:00 | 71.73 | -71.73 | -18.5791 | 11.7024 | 0
2019-01-26T10:00:00 | 73.91 | -73.91 | -18.5791 | 11.7024 | 0
2019-01-26T11:00:00 | 72 | -72 | -18.5791 | 11.7024 | 0
2019-01-26T12:00:00 | 70 | -70 | -18.5791 | 11.7024 | 0
2019-01-26T13:00:00 | 65.91 | -65.91 | -18.5791 | 11.7024 | 0
2019-01-26T14:00:00 | 66.33 | -66.33 | -18.5791 | 11.7024 | 0
2019-01-26T15:00:00 | 68.15 | -68.15 | -18.5791 | 11.7024 | 0
2019-01-26T16:00:00 | 68.75 | -68.75 | -18.5791 | 11.7024 | 0
2019-01-26T17:00:00 | 73.73 | -73.73 | -18.5791 | 11.7024 | 0
2019-01-26T18:00:00 | 70.36 | -70.36 | -18.5791 | 11.7024 | 0
2019-01-26T19:00:00 | 63.15 | -63.15 | -18.5791 | 11.7024 | 0
2019-01-26T20:00:00 | 60.49 | -60.49 | -18.5791 | 11.7024 | 0
2019-01-26T21:00:00 | 54.93 | -54.93 | -18.5791 | 11.7024 | 0
2019-01-26T22:00:00 | 51.05 | -51.05 | -18.5791 | 11.7024 | 0
2019-01-26T23:00:00 | 46.56 | -46.56 | -18.5791 | 11.7024 | 0
2019-01-27T00:00:00 | 45.7 | -45.7 | -18.5791 | 11.7024 | 0
2019-01-27T01:00:00 | 44.04 | -44.04 | -18.5791 | 11.7024 | 0
2019-01-27T02:00:00 | 42.61 | -42.61 | -18.5791 | 11.7024 | 0
2019-01-27T03:00:00 | 42.04 | -42.04 | -18.5791 | 11.7024 | 0
2019-01-27T04:00:00 | 42.27 | -42.27 | -18.5791 | 11.7024 | 0
2019-01-27T05:00:00 | 44.93 | -44.93 | -18.5791 | 11.7024 | 0
2019-01-27T06:00:00 | 51.25 | -51.25 | -18.5791 | 11.7024 | 0
2019-01-27T07:00:00 | 61.57 | -61.57 | -18.5791 | 11.7024 | 0
2019-01-27T08:00:00 | 66.79 | -66.79 | -18.5791 | 11.7024 | 0
2019-01-27T09:00:00 | 66.12 | -66.12 | -18.5791 | 11.7024 | 0
2019-01-27T10:00:00 | 65.47 | -65.47 | -18.5791 | 11.7024 | 0
2019-01-27T11:00:00 | 65.94 | -65.94 | -18.5791 | 11.7024 | 0
2019-01-27T12:00:00 | 65.78 | -65.78 | -18.5791 | 11.7024 | 0
2019-01-27T13:00:00 | 65.54 | -65.54 | -18.5791 | 11.7024 | 0
2019-01-27T14:00:00 | 65.84 | -65.84 | -18.5791 | 11.7024 | 0
2019-01-27T15:00:00 | 66.16 | -66.16 | -18.5791 | 11.7024 | 0
2019-01-27T16:00:00 | 65.9 | -65.9 | -18.5791 | 11.7024 | 0
2019-01-27T17:00:00 | 68.17 | -68.17 | -18.5791 | 11.7024 | 0
2019-01-27T18:00:00 | 70.48 | -70.48 | -18.5791 | 11.7024 | 0
2019-01-27T19:00:00 | 63.99 | -63.99 | -18.5791 | 11.7024 | 0
2019-01-27T20:00:00 | 59.64 | -59.64 | -18.5791 | 11.7024 | 0
2019-01-27T21:00:00 | 55.75 | -55.75 | -18.5791 | 11.7024 | 0
2019-01-27T22:00:00 | 53.1 | -53.1 | -18.5791 | 11.7024 | 0
2019-01-27T23:00:00 | 48.39 | -48.39 | -18.5791 | 11.7024 | 0
2019-01-28T00:00:00 | 46.87 | -46.87 | -18.5791 | 11.7024 | 0
2019-01-28T01:00:00 | 44.93 | -44.93 | -18.5791 | 11.7024 | 0
2019-01-28T02:00:00 | 43.83 | -43.83 | -18.5791 | 11.7024 | 0
2019-01-28T03:00:00 | 42.4 | -42.4 | -18.5791 | 11.7024 | 0
2019-01-28T04:00:00 | 43.64 | -43.64 | -18.5791 | 11.7024 | 0
2019-01-28T05:00:00 | 44.41 | -44.41 | -18.5791 | 11.7024 | 0
2019-01-28T06:00:00 | 53.52 | -53.52 | -18.5791 | 11.7024 | 0
2019-01-28T07:00:00 | 63.54 | -63.54 | -18.5791 | 11.7024 | 0
2019-01-28T08:00:00 | 72.52 | -72.52 | -18.5791 | 11.7024 | 0
2019-01-28T09:00:00 | 68.83 | -68.83 | -18.5791 | 11.7024 | 0
2019-01-28T10:00:00 | 67.06 | -67.06 | -18.5791 | 11.7024 | 0
2019-01-28T11:00:00 | 64 | -64 | -18.5791 | 11.7024 | 0
2019-01-28T12:00:00 | 60.74 | -60.74 | -18.5791 | 11.7024 | 0
2019-01-28T13:00:00 | 60.08 | -60.08 | -18.5791 | 11.7024 | 0
2019-01-28T14:00:00 | 59.6 | -59.6 | -18.5791 | 11.7024 | 0
2019-01-28T15:00:00 | 56.71 | -56.71 | -18.5791 | 11.7024 | 0
2019-01-28T16:00:00 | 56.76 | -56.76 | -18.5791 | 11.7024 | 0
2019-01-28T17:00:00 | 62.56 | -62.56 | -18.5791 | 11.7024 | 0
2019-01-28T18:00:00 | 65.36 | -65.36 | -18.5791 | 11.7024 | 0
2019-01-28T19:00:00 | 60.7 | -60.7 | -18.5791 | 11.7024 | 0
2019-01-28T20:00:00 | 55.67 | -55.67 | -18.5791 | 11.7024 | 0
2019-01-28T21:00:00 | 53.3 | -53.3 | -18.5791 | 11.7024 | 0
2019-01-28T22:00:00 | 51.02 | -51.02 | -18.5791 | 11.7024 | 0
2019-01-28T23:00:00 | 45.51 | -45.51 | -18.5791 | 11.7024 | 0
2019-01-29T00:00:00 | 42.71 | -42.71 | -18.5791 | 11.7024 | 0
2019-01-29T01:00:00 | 39.86 | -39.86 | -18.5791 | 11.7024 | 0
2019-01-29T02:00:00 | 38.42 | -38.42 | -18.5791 | 11.7024 | 0
2019-01-29T03:00:00 | 37.85 | -37.85 | -18.5791 | 11.7024 | 0
2019-01-29T04:00:00 | 37.61 | -37.61 | -18.5791 | 11.7024 | 0
2019-01-29T05:00:00 | 42.85 | -42.85 | -18.5791 | 11.7024 | 0
2019-01-29T06:00:00 | 45 | -45 | -18.5791 | 11.7024 | 0
2019-01-29T07:00:00 | 55.42 | -55.42 | -18.5791 | 11.7024 | 0
2019-01-29T08:00:00 | 58.56 | -58.56 | -18.5791 | 11.7024 | 0
2019-01-29T09:00:00 | 58.88 | -58.88 | -18.5791 | 11.7024 | 0
2019-01-29T10:00:00 | 56.67 | -56.67 | -18.5791 | 11.7024 | 0
2019-01-29T11:00:00 | 54.73 | -54.73 | -18.5791 | 11.7024 | 0
2019-01-29T12:00:00 | 53.42 | -53.42 | -18.5791 | 11.7024 | 0
2019-01-29T13:00:00 | 49.01 | -49.01 | -18.5791 | 11.7024 | 0
2019-01-29T14:00:00 | 46.02 | -46.02 | -18.5791 | 11.7024 | 0
2019-01-29T15:00:00 | 50.69 | -50.69 | -18.5791 | 11.7024 | 0
2019-01-29T16:00:00 | 54.98 | -54.98 | -18.5791 | 11.7024 | 0
2019-01-29T17:00:00 | 59.54 | -59.54 | -18.5791 | 11.7024 | 0
2019-01-29T18:00:00 | 60.79 | -60.79 | -18.5791 | 11.7024 | 0
2019-01-29T19:00:00 | 59.38 | -59.38 | -18.5791 | 11.7024 | 0
2019-01-29T20:00:00 | 54.34 | -54.34 | -18.5791 | 11.7024 | 0
2019-01-29T21:00:00 | 50.03 | -50.03 | -18.5791 | 11.7024 | 0
2019-01-29T22:00:00 | 45.9 | -45.9 | -18.5791 | 11.7024 | 0
2019-01-29T23:00:00 | 42.79 | -42.79 | -18.5791 | 11.7024 | 0
2019-01-30T00:00:00 | 42.02 | -42.02 | -18.5791 | 11.7024 | 0
2019-01-30T01:00:00 | 40.39 | -40.39 | -18.5791 | 11.7024 | 0
2019-01-30T02:00:00 | 39.05 | -39.05 | -18.5791 | 11.7024 | 0
2019-01-30T03:00:00 | 37.96 | -37.96 | -18.5791 | 11.7024 | 0
2019-01-30T04:00:00 | 34.86 | -34.86 | -18.5791 | 11.7024 | 0
2019-01-30T05:00:00 | 38.09 | -38.09 | -18.5791 | 11.7024 | 0
2019-01-30T06:00:00 | 41.08 | -41.08 | -18.5791 | 11.7024 | 0
2019-01-30T07:00:00 | 43.35 | -43.35 | -18.5791 | 11.7024 | 0
2019-01-30T08:00:00 | 48.74 | -48.74 | -18.5791 | 11.7024 | 0
2019-01-30T09:00:00 | 57.73 | -57.73 | -18.5791 | 11.7024 | 0
2019-01-30T10:00:00 | 57.81 | -57.81 | -18.5791 | 11.7024 | 0
2019-01-30T11:00:00 | 57.78 | -57.78 | -18.5791 | 11.7024 | 0
2019-01-30T12:00:00 | 55.13 | -55.13 | -18.5791 | 11.7024 | 0
2019-01-30T13:00:00 | 50.6 | -50.6 | -18.5791 | 11.7024 | 0
2019-01-30T14:00:00 | 47.99 | -47.99 | -18.5791 | 11.7024 | 0
2019-01-30T15:00:00 | 48.05 | -48.05 | -18.5791 | 11.7024 | 0
2019-01-30T16:00:00 | 56.58 | -56.58 | -18.5791 | 11.7024 | 0
2019-01-30T17:00:00 | 60.58 | -60.58 | -18.5791 | 11.7024 | 0
2019-01-30T18:00:00 | 61.65 | -61.65 | -18.5791 | 11.7024 | 0
2019-01-30T19:00:00 | 59.62 | -59.62 | -18.5791 | 11.7024 | 0
2019-01-30T20:00:00 | 52.78 | -52.78 | -18.5791 | 11.7024 | 0
2019-01-30T21:00:00 | 46.96 | -46.96 | -18.5791 | 11.7024 | 0
2019-01-30T22:00:00 | 46.98 | -46.98 | -18.5791 | 11.7024 | 0
2019-01-30T23:00:00 | 42.3 | -42.3 | -18.5791 | 11.7024 | 0
2019-01-31T00:00:00 | 42.08 | -42.08 | -18.5791 | 11.7024 | 0
2019-01-31T01:00:00 | 40.98 | -40.98 | -18.5791 | 11.7024 | 0
2019-01-31T02:00:00 | 40.51 | -40.51 | -18.5791 | 11.7024 | 0
2019-01-31T03:00:00 | 39.5 | -39.5 | -18.5791 | 11.7024 | 0
2019-01-31T04:00:00 | 38.61 | -38.61 | -18.5791 | 11.7024 | 0
2019-01-31T05:00:00 | 40.41 | -40.41 | -18.5791 | 11.7024 | 0
2019-01-31T06:00:00 | 40.37 | -40.37 | -18.5791 | 11.7024 | 0
2019-01-31T07:00:00 | 41.29 | -41.29 | -18.5791 | 11.7024 | 0
2019-01-31T08:00:00 | 44.85 | -44.85 | -18.5791 | 11.7024 | 0
2019-01-31T09:00:00 | 49.15 | -49.15 | -18.5791 | 11.7024 | 0
2019-01-31T10:00:00 | 50.73 | -50.73 | -18.5791 | 11.7024 | 0
2019-01-31T11:00:00 | 51.14 | -51.14 | -18.5791 | 11.7024 | 0
2019-01-31T12:00:00 | 50.37 | -50.37 | -18.5791 | 11.7024 | 0
2019-01-31T13:00:00 | 46.23 | -46.23 | -18.5791 | 11.7024 | 0
2019-01-31T14:00:00 | 45.9 | -45.9 | -18.5791 | 11.7024 | 0
2019-01-31T15:00:00 | 47.92 | -47.92 | -18.5791 | 11.7024 | 0
2019-01-31T16:00:00 | 52.92 | -52.92 | -18.5791 | 11.7024 | 0
2019-01-31T17:00:00 | 64.46 | -64.46 | -18.5791 | 11.7024 | 0
2019-01-31T18:00:00 | 63.88 | -63.88 | -18.5791 | 11.7024 | 0
2019-01-31T19:00:00 | 62.35 | -62.35 | -18.5791 | 11.7024 | 0
2019-01-31T20:00:00 | 57.99 | -57.99 | -18.5791 | 11.7024 | 0
2019-01-31T21:00:00 | 51.34 | -51.34 | -18.5791 | 11.7024 | 0
2019-01-31T22:00:00 | 49.28 | -49.28 | -18.5791 | 11.7024 | 0
2019-01-31T23:00:00 | 45.36 | -45.36 | -18.5791 | 11.7024 | 0
2019-02-01T00:00:00 | 41.18 | -41.18 | -18.5791 | 11.7024 | 0
2019-02-01T01:00:00 | 40 | -40 | -18.5791 | 11.7024 | 0
2019-02-01T02:00:00 | 40 | -40 | -18.5791 | 11.7024 | 0
2019-02-01T03:00:00 | 38.51 | -38.51 | -18.5791 | 11.7024 | 0
2019-02-01T04:00:00 | 37.4 | -37.4 | -18.5791 | 11.7024 | 0
2019-02-01T05:00:00 | 39.99 | -39.99 | -18.5791 | 11.7024 | 0
2019-02-01T06:00:00 | 53.94 | -53.94 | -18.5791 | 11.7024 | 0
2019-02-01T07:00:00 | 63.39 | -63.39 | -18.5791 | 11.7024 | 0
2019-02-01T08:00:00 | 64.81 | -64.81 | -18.5791 | 11.7024 | 0
2019-02-01T09:00:00 | 65.1 | -65.1 | -18.5791 | 11.7024 | 0
2019-02-01T10:00:00 | 64.66 | -64.66 | -18.5791 | 11.7024 | 0
2019-02-01T11:00:00 | 65.57 | -65.57 | -18.5791 | 11.7024 | 0
2019-02-01T12:00:00 | 64.46 | -64.46 | -18.5791 | 11.7024 | 0
2019-02-01T13:00:00 | 64.76 | -64.76 | -18.5791 | 11.7024 | 0
2019-02-01T14:00:00 | 64 | -64 | -18.5791 | 11.7024 | 0
2019-02-01T15:00:00 | 63.3 | -63.3 | -18.5791 | 11.7024 | 0
2019-02-01T16:00:00 | 64.26 | -64.26 | -18.5791 | 11.7024 | 0
2019-02-01T17:00:00 | 70.17 | -70.17 | -18.5791 | 11.7024 | 0
2019-02-01T18:00:00 | 81.58 | -81.58 | -18.5791 | 11.7024 | 0
2019-02-01T19:00:00 | 69.9 | -69.9 | -18.5791 | 11.7024 | 0
2019-02-01T20:00:00 | 62.29 | -62.29 | -18.5791 | 11.7024 | 0
2019-02-01T21:00:00 | 56.36 | -56.36 | -18.5791 | 11.7024 | 0
2019-02-01T22:00:00 | 55.25 | -55.25 | -18.5791 | 11.7024 | 0
2019-02-01T23:00:00 | 49.4 | -49.4 | -18.5791 | 11.7024 | 0
2019-02-02T00:00:00 | 46.13 | -46.13 | -18.5791 | 11.7024 | 0
2019-02-02T01:00:00 | 45.05 | -45.05 | -18.5791 | 11.7024 | 0
2019-02-02T02:00:00 | 43.59 | -43.59 | -18.5791 | 11.7024 | 0
2019-02-02T03:00:00 | 42.44 | -42.44 | -18.5791 | 11.7024 | 0
2019-02-02T04:00:00 | 43.98 | -43.98 | -18.5791 | 11.7024 | 0
2019-02-02T05:00:00 | 46.09 | -46.09 | -18.5791 | 11.7024 | 0
2019-02-02T06:00:00 | 58.17 | -58.17 | -18.5791 | 11.7024 | 0
2019-02-02T07:00:00 | 63.34 | -63.34 | -18.5791 | 11.7024 | 0
2019-02-02T08:00:00 | 78.13 | -78.13 | -18.5791 | 11.7024 | 0
2019-02-02T09:00:00 | 69.46 | -69.46 | -18.5791 | 11.7024 | 0
2019-02-02T10:00:00 | 66.28 | -66.28 | -18.5791 | 11.7024 | 0
2019-02-02T11:00:00 | 65.17 | -65.17 | -18.5791 | 11.7024 | 0
2019-02-02T12:00:00 | 61.47 | -61.47 | -18.5791 | 11.7024 | 0
2019-02-02T13:00:00 | 61.04 | -61.04 | -18.5791 | 11.7024 | 0
2019-02-02T14:00:00 | 59.47 | -59.47 | -18.5791 | 11.7024 | 0
2019-02-02T15:00:00 | 54.45 | -54.45 | -18.5791 | 11.7024 | 0
2019-02-02T16:00:00 | 47.97 | -47.97 | -18.5791 | 11.7024 | 0
2019-02-02T17:00:00 | 58.14 | -58.14 | -18.5791 | 11.7024 | 0
2019-02-02T18:00:00 | 58.18 | -58.18 | -18.5791 | 11.7024 | 0
2019-02-02T19:00:00 | 58.06 | -58.06 | -18.5791 | 11.7024 | 0
2019-02-02T20:00:00 | 49.96 | -49.96 | -18.5791 | 11.7024 | 0
2019-02-02T21:00:00 | 47.47 | -47.47 | -18.5791 | 11.7024 | 0
2019-02-02T22:00:00 | 46.54 | -46.54 | -18.5791 | 11.7024 | 0
2019-02-02T23:00:00 | 40.62 | -40.62 | -18.5791 | 11.7024 | 0
2019-02-03T00:00:00 | 35.58 | -35.58 | -18.5791 | 11.7024 | 0
2019-02-03T01:00:00 | 31.41 | -31.41 | -18.5791 | 11.7024 | 0
2019-02-03T02:00:00 | 30.78 | -30.78 | -18.5791 | 11.7024 | 0
2019-02-03T03:00:00 | 29.99 | -29.99 | -18.5791 | 11.7024 | 0
2019-02-03T04:00:00 | 31.76 | -31.76 | -18.5791 | 11.7024 | 0
2019-02-03T05:00:00 | 37.91 | -37.91 | -18.5791 | 11.7024 | 0
2019-02-03T06:00:00 | 41.2 | -41.2 | -18.5791 | 11.7024 | 0
2019-02-03T07:00:00 | 55.91 | -55.91 | -18.5791 | 11.7024 | 0
2019-02-03T08:00:00 | 56.08 | -56.08 | -18.5791 | 11.7024 | 0
2019-02-03T09:00:00 | 56.08 | -56.08 | -18.5791 | 11.7024 | 0
2019-02-03T10:00:00 | 54.03 | -54.03 | -18.5791 | 11.7024 | 0
2019-02-03T11:00:00 | 56.97 | -56.97 | -18.5791 | 11.7024 | 0
2019-02-03T12:00:00 | 54.31 | -54.31 | -18.5791 | 11.7024 | 0
2019-02-03T13:00:00 | 51.79 | -51.79 | -18.5791 | 11.7024 | 0
2019-02-03T14:00:00 | 45.92 | -45.92 | -18.5791 | 11.7024 | 0
2019-02-03T15:00:00 | 43.62 | -43.62 | -18.5791 | 11.7024 | 0
2019-02-03T16:00:00 | 42.01 | -42.01 | -18.5791 | 11.7024 | 0
2019-02-03T17:00:00 | 48.01 | -48.01 | -18.5791 | 11.7024 | 0
2019-02-03T18:00:00 | 53.25 | -53.25 | -18.5791 | 11.7024 | 0
2019-02-03T19:00:00 | 50.86 | -50.86 | -18.5791 | 11.7024 | 0
2019-02-03T20:00:00 | 43.71 | -43.71 | -18.5791 | 11.7024 | 0
2019-02-03T21:00:00 | 41.79 | -41.79 | -18.5791 | 11.7024 | 0
2019-02-03T22:00:00 | 40.15 | -40.15 | -18.5791 | 11.7024 | 0
2019-02-03T23:00:00 | 35.51 | -35.51 | -18.5791 | 11.7024 | 0
2019-02-04T00:00:00 | 33.87 | -33.87 | -18.5791 | 11.7024 | 0
2019-02-04T01:00:00 | 33.39 | -33.39 | -18.5791 | 11.7024 | 0
2019-02-04T02:00:00 | 32.89 | -32.89 | -18.5791 | 11.7024 | 0
2019-02-04T03:00:00 | 31.99 | -31.99 | -18.5791 | 11.7024 | 0
2019-02-04T04:00:00 | 35.2 | -35.2 | -18.5791 | 11.7024 | 0
2019-02-04T05:00:00 | 39.37 | -39.37 | -18.5791 | 11.7024 | 0
2019-02-04T06:00:00 | 48.32 | -48.32 | -18.5791 | 11.7024 | 0
2019-02-04T07:00:00 | 57.15 | -57.15 | -18.5791 | 11.7024 | 0
2019-02-04T08:00:00 | 59.19 | -59.19 | -18.5791 | 11.7024 | 0
2019-02-04T09:00:00 | 57.7 | -57.7 | -18.5791 | 11.7024 | 0
2019-02-04T10:00:00 | 54.94 | -54.94 | -18.5791 | 11.7024 | 0
2019-02-04T11:00:00 | 56.43 | -56.43 | -18.5791 | 11.7024 | 0
2019-02-04T12:00:00 | 56.09 | -56.09 | -18.5791 | 11.7024 | 0
2019-02-04T13:00:00 | 55.69 | -55.69 | -18.5791 | 11.7024 | 0
2019-02-04T14:00:00 | 56.56 | -56.56 | -18.5791 | 11.7024 | 0
2019-02-04T15:00:00 | 58.19 | -58.19 | -18.5791 | 11.7024 | 0
2019-02-04T16:00:00 | 59.42 | -59.42 | -18.5791 | 11.7024 | 0
2019-02-04T17:00:00 | 71.5 | -71.5 | -18.5791 | 11.7024 | 0
2019-02-04T18:00:00 | 71.5 | -71.5 | -18.5791 | 11.7024 | 0
2019-02-04T19:00:00 | 67.51 | -67.51 | -18.5791 | 11.7024 | 0
2019-02-04T20:00:00 | 59.39 | -59.39 | -18.5791 | 11.7024 | 0
2019-02-04T21:00:00 | 53.78 | -53.78 | -18.5791 | 11.7024 | 0
2019-02-04T22:00:00 | 52.7 | -52.7 | -18.5791 | 11.7024 | 0
2019-02-04T23:00:00 | 46.22 | -46.22 | -18.5791 | 11.7024 | 0
2019-02-05T00:00:00 | 45.57 | -45.57 | -18.5791 | 11.7024 | 0
2019-02-05T01:00:00 | 44.01 | -44.01 | -18.5791 | 11.7024 | 0
2019-02-05T02:00:00 | 42.24 | -42.24 | -18.5791 | 11.7024 | 0
2019-02-05T03:00:00 | 41.2 | -41.2 | -18.5791 | 11.7024 | 0
2019-02-05T04:00:00 | 40.52 | -40.52 | -18.5791 | 11.7024 | 0
2019-02-05T05:00:00 | 43.36 | -43.36 | -18.5791 | 11.7024 | 0
2019-02-05T06:00:00 | 50.43 | -50.43 | -18.5791 | 11.7024 | 0
2019-02-05T07:00:00 | 58.65 | -58.65 | -18.5791 | 11.7024 | 0
2019-02-05T08:00:00 | 62.02 | -62.02 | -18.5791 | 11.7024 | 0
2019-02-05T09:00:00 | 61.03 | -61.03 | -18.5791 | 11.7024 | 0
2019-02-05T10:00:00 | 59.54 | -59.54 | -18.5791 | 11.7024 | 0
2019-02-05T11:00:00 | 58.54 | -58.54 | -18.5791 | 11.7024 | 0
2019-02-05T12:00:00 | 57.9 | -57.9 | -18.5791 | 11.7024 | 0
2019-02-05T13:00:00 | 54.51 | -54.51 | -18.5791 | 11.7024 | 0
2019-02-05T14:00:00 | 50 | -50 | -18.5791 | 11.7024 | 0
2019-02-05T15:00:00 | 48 | -48 | -18.5791 | 11.7024 | 0
2019-02-05T16:00:00 | 49.69 | -49.69 | -18.5791 | 11.7024 | 0
2019-02-05T17:00:00 | 56.92 | -56.92 | -18.5791 | 11.7024 | 0
2019-02-05T18:00:00 | 58.63 | -58.63 | -18.5791 | 11.7024 | 0
2019-02-05T19:00:00 | 57.46 | -57.46 | -18.5791 | 11.7024 | 0
2019-02-05T20:00:00 | 51.1 | -51.1 | -18.5791 | 11.7024 | 0
2019-02-05T21:00:00 | 49.89 | -49.89 | -18.5791 | 11.7024 | 0
2019-02-05T22:00:00 | 48.49 | -48.49 | -18.5791 | 11.7024 | 0
2019-02-05T23:00:00 | 43.58 | -43.58 | -18.5791 | 11.7024 | 0
2019-02-06T00:00:00 | 40.68 | -40.68 | -18.5791 | 11.7024 | 0
2019-02-06T01:00:00 | 39 | -39 | -18.5791 | 11.7024 | 0
2019-02-06T02:00:00 | 38.33 | -38.33 | -18.5791 | 11.7024 | 0
2019-02-06T03:00:00 | 35.08 | -35.08 | -18.5791 | 11.7024 | 0
2019-02-06T04:00:00 | 34.9 | -34.9 | -18.5791 | 11.7024 | 0
2019-02-06T05:00:00 | 35.07 | -35.07 | -18.5791 | 11.7024 | 0
2019-02-06T06:00:00 | 35.2 | -35.2 | -18.5791 | 11.7024 | 0
2019-02-06T07:00:00 | 36.93 | -36.93 | -18.5791 | 11.7024 | 0
2019-02-06T08:00:00 | 41.89 | -41.89 | -18.5791 | 11.7024 | 0
2019-02-06T09:00:00 | 43.15 | -43.15 | -18.5791 | 11.7024 | 0
2019-02-06T10:00:00 | 43.5 | -43.5 | -18.5791 | 11.7024 | 0
2019-02-06T11:00:00 | 43.47 | -43.47 | -18.5791 | 11.7024 | 0
2019-02-06T12:00:00 | 41.14 | -41.14 | -18.5791 | 11.7024 | 0
2019-02-06T13:00:00 | 35.46 | -35.46 | -18.5791 | 11.7024 | 0
2019-02-06T14:00:00 | 35.37 | -35.37 | -18.5791 | 11.7024 | 0
2019-02-06T15:00:00 | 33.13 | -33.13 | -18.5791 | 11.7024 | 0
2019-02-06T16:00:00 | 30.92 | -30.92 | -18.5791 | 11.7024 | 0
2019-02-06T17:00:00 | 39.44 | -39.44 | -18.5791 | 11.7024 | 0
2019-02-06T18:00:00 | 43.95 | -43.95 | -18.5791 | 11.7024 | 0
2019-02-06T19:00:00 | 42.98 | -42.98 | -18.5791 | 11.7024 | 0
2019-02-06T20:00:00 | 35.31 | -35.31 | -18.5791 | 11.7024 | 0
2019-02-06T21:00:00 | 30.29 | -30.29 | -18.5791 | 11.7024 | 0
2019-02-06T22:00:00 | 26.03 | -26.03 | -18.5791 | 11.7024 | 0
2019-02-06T23:00:00 | 11.94 | -11.94 | -18.5791 | 11.7024 | 0
2019-02-07T00:00:00 | 0.01 | -0.01 | -18.5791 | 11.7024 | 0
2019-02-07T01:00:00 | -0.02 | 0.02 | -18.5791 | 11.7024 | 0
2019-02-07T02:00:00 | -0.02 | 0.02 | -18.5791 | 11.7024 | 0
2019-02-07T03:00:00 | -0.04 | 0.04 | -18.5791 | 11.7024 | 0
2019-02-07T04:00:00 | -2.01 | 2.01 | -18.5791 | 11.7024 | 0
2019-02-07T05:00:00 | -0.09 | 0.09 | -18.5791 | 11.7024 | 0
2019-02-07T06:00:00 | -1.17 | 1.17 | -18.5791 | 11.7024 | 0
2019-02-07T07:00:00 | 0.01 | -0.01 | -18.5791 | 11.7024 | 0
2019-02-07T08:00:00 | 0.02 | -0.02 | -18.5791 | 11.7024 | 0
2019-02-07T09:00:00 | 12.03 | -12.03 | -18.5791 | 11.7024 | 0
2019-02-07T10:00:00 | 28.56 | -28.56 | -18.5791 | 11.7024 | 0
2019-02-07T11:00:00 | 37.02 | -37.02 | -18.5791 | 11.7024 | 0
2019-02-07T12:00:00 | 37.32 | -37.32 | -18.5791 | 11.7024 | 0
2019-02-07T13:00:00 | 26.97 | -26.97 | -18.5791 | 11.7024 | 0
2019-02-07T14:00:00 | 16.53 | -16.53 | -18.5791 | 11.7024 | 0
2019-02-07T15:00:00 | 20.92 | -20.92 | -18.5791 | 11.7024 | 0
2019-02-07T16:00:00 | 28.17 | -28.17 | -18.5791 | 11.7024 | 0
2019-02-07T17:00:00 | 39.14 | -39.14 | -18.5791 | 11.7024 | 0
2019-02-07T18:00:00 | 43.44 | -43.44 | -18.5791 | 11.7024 | 0
2019-02-07T19:00:00 | 40.71 | -40.71 | -18.5791 | 11.7024 | 0
2019-02-07T20:00:00 | 37.05 | -37.05 | -18.5791 | 11.7024 | 0
2019-02-07T21:00:00 | 36.55 | -36.55 | -18.5791 | 11.7024 | 0
2019-02-07T22:00:00 | 39.89 | -39.89 | -18.5791 | 11.7024 | 0
2019-02-07T23:00:00 | 32.05 | -32.05 | -18.5791 | 11.7024 | 0
2019-02-08T00:00:00 | 7.69 | -7.69 | -18.5791 | 11.7024 | 0
2019-02-08T01:00:00 | 4.59 | -4.59 | -18.5791 | 11.7024 | 0
2019-02-08T02:00:00 | 14.05 | -14.05 | -18.5791 | 11.7024 | 0
2019-02-08T03:00:00 | 12.79 | -12.79 | -18.5791 | 11.7024 | 0
2019-02-08T04:00:00 | 0.09 | -0.09 | -18.5791 | 11.7024 | 0
2019-02-08T05:00:00 | 20.54 | -20.54 | -18.5791 | 11.7024 | 0
2019-02-08T06:00:00 | 43.97 | -43.97 | -18.5791 | 11.7024 | 0
2019-02-08T07:00:00 | 55.63 | -55.63 | -18.5791 | 11.7024 | 0
2019-02-08T08:00:00 | 58.14 | -58.14 | -18.5791 | 11.7024 | 0
2019-02-08T09:00:00 | 56.75 | -56.75 | -18.5791 | 11.7024 | 0
2019-02-08T10:00:00 | 55.88 | -55.88 | -18.5791 | 11.7024 | 0
2019-02-08T11:00:00 | 57.22 | -57.22 | -18.5791 | 11.7024 | 0
2019-02-08T12:00:00 | 55.58 | -55.58 | -18.5791 | 11.7024 | 0
2019-02-08T13:00:00 | 55.5 | -55.5 | -18.5791 | 11.7024 | 0
2019-02-08T14:00:00 | 48 | -48 | -18.5791 | 11.7024 | 0
2019-02-08T15:00:00 | 54.96 | -54.96 | -18.5791 | 11.7024 | 0
2019-02-08T16:00:00 | 55.06 | -55.06 | -18.5791 | 11.7024 | 0
2019-02-08T17:00:00 | 61.45 | -61.45 | -18.5791 | 11.7024 | 0
2019-02-08T18:00:00 | 64.32 | -64.32 | -18.5791 | 11.7024 | 0
2019-02-08T19:00:00 | 59.54 | -59.54 | -18.5791 | 11.7024 | 0
2019-02-08T20:00:00 | 55.56 | -55.56 | -18.5791 | 11.7024 | 0
2019-02-08T21:00:00 | 47.7 | -47.7 | -18.5791 | 11.7024 | 0
2019-02-08T22:00:00 | 45.76 | -45.76 | -18.5791 | 11.7024 | 0
2019-02-08T23:00:00 | 43.42 | -43.42 | -18.5791 | 11.7024 | 0
2019-02-09T00:00:00 | 46.68 | -46.68 | -18.5791 | 11.7024 | 0
2019-02-09T01:00:00 | 46.5 | -46.5 | -18.5791 | 11.7024 | 0
2019-02-09T02:00:00 | 46.47 | -46.47 | -18.5791 | 11.7024 | 0
2019-02-09T03:00:00 | 46.05 | -46.05 | -18.5791 | 11.7024 | 0
2019-02-09T04:00:00 | 46.4 | -46.4 | -18.5791 | 11.7024 | 0
2019-02-09T05:00:00 | 47.97 | -47.97 | -18.5791 | 11.7024 | 0
2019-02-09T06:00:00 | 58.16 | -58.16 | -18.5791 | 11.7024 | 0
2019-02-09T07:00:00 | 72.98 | -72.98 | -18.5791 | 11.7024 | 0
2019-02-09T08:00:00 | 80.64 | -80.64 | -18.5791 | 11.7024 | 0
2019-02-09T09:00:00 | 80.65 | -80.65 | -18.5791 | 11.7024 | 0
2019-02-09T10:00:00 | 79.98 | -79.98 | -18.5791 | 11.7024 | 0
2019-02-09T11:00:00 | 73.55 | -73.55 | -18.5791 | 11.7024 | 0
2019-02-09T12:00:00 | 65.26 | -65.26 | -18.5791 | 11.7024 | 0
2019-02-09T13:00:00 | 69.51 | -69.51 | -18.5791 | 11.7024 | 0
2019-02-09T14:00:00 | 70.15 | -70.15 | -18.5791 | 11.7024 | 0
2019-02-09T15:00:00 | 71.82 | -71.82 | -18.5791 | 11.7024 | 0
2019-02-09T16:00:00 | 71.02 | -71.02 | -18.5791 | 11.7024 | 0
2019-02-09T17:00:00 | 79.06 | -79.06 | -18.5791 | 11.7024 | 0
2019-02-09T18:00:00 | 80 | -80 | -18.5791 | 11.7024 | 0
2019-02-09T19:00:00 | 74 | -74 | -18.5791 | 11.7024 | 0
2019-02-09T20:00:00 | 64.95 | -64.95 | -18.5791 | 11.7024 | 0
2019-02-09T21:00:00 | 56.62 | -56.62 | -18.5791 | 11.7024 | 0
2019-02-09T22:00:00 | 55.67 | -55.67 | -18.5791 | 11.7024 | 0
2019-02-09T23:00:00 | 50.09 | -50.09 | -18.5791 | 11.7024 | 0
2019-02-10T00:00:00 | 51.5 | -51.5 | -18.5791 | 11.7024 | 0
2019-02-10T01:00:00 | 49.55 | -49.55 | -18.5791 | 11.7024 | 0
2019-02-10T02:00:00 | 48.35 | -48.35 | -18.5791 | 11.7024 | 0
2019-02-10T03:00:00 | 47.5 | -47.5 | -18.5791 | 11.7024 | 0
2019-02-10T04:00:00 | 47.68 | -47.68 | -18.5791 | 11.7024 | 0
2019-02-10T05:00:00 | 49.2 | -49.2 | -18.5791 | 11.7024 | 0
2019-02-10T06:00:00 | 60 | -60 | -18.5791 | 11.7024 | 0
2019-02-10T07:00:00 | 76.38 | -76.38 | -18.5791 | 11.7024 | 0
2019-02-10T08:00:00 | 92.33 | -92.33 | -18.5791 | 11.7024 | 0
2019-02-10T09:00:00 | 98.62 | -98.62 | -18.5791 | 11.7024 | 0
2019-02-10T10:00:00 | 93.68 | -93.68 | -18.5791 | 11.7024 | 0
2019-02-10T11:00:00 | 88.32 | -88.32 | -18.5791 | 11.7024 | 0
2019-02-10T12:00:00 | 79.99 | -79.99 | -18.5791 | 11.7024 | 0
2019-02-10T13:00:00 | 75.91 | -75.91 | -18.5791 | 11.7024 | 0
2019-02-10T14:00:00 | 74.96 | -74.96 | -18.5791 | 11.7024 | 0
2019-02-10T15:00:00 | 76.19 | -76.19 | -18.5791 | 11.7024 | 0
2019-02-10T16:00:00 | 80.18 | -80.18 | -18.5791 | 11.7024 | 0
2019-02-10T17:00:00 | 94.15 | -94.15 | -18.5791 | 11.7024 | 0
2019-02-10T18:00:00 | 109.86 | -109.86 | -18.5791 | 11.7024 | 0
2019-02-10T19:00:00 | 88.09 | -88.09 | -18.5791 | 11.7024 | 0
2019-02-10T20:00:00 | 73.26 | -73.26 | -18.5791 | 11.7024 | 0
2019-02-10T21:00:00 | 64.19 | -64.19 | -18.5791 | 11.7024 | 0
2019-02-10T22:00:00 | 58.65 | -58.65 | -18.5791 | 11.7024 | 0
2019-02-10T23:00:00 | 53.14 | -53.14 | -18.5791 | 11.7024 | 0
2019-02-11T00:00:00 | 55.64 | -55.64 | -18.5791 | 11.7024 | 0
2019-02-11T01:00:00 | 53.13 | -53.13 | -18.5791 | 11.7024 | 0
2019-02-11T02:00:00 | 51.66 | -51.66 | -18.5791 | 11.7024 | 0
2019-02-11T03:00:00 | 50.04 | -50.04 | -18.5791 | 11.7024 | 0
2019-02-11T04:00:00 | 50.02 | -50.02 | -18.5791 | 11.7024 | 0
2019-02-11T05:00:00 | 57.41 | -57.41 | -18.5791 | 11.7024 | 0
2019-02-11T06:00:00 | 70.9 | -70.9 | -18.5791 | 11.7024 | 0
2019-02-11T07:00:00 | 103.95 | -103.95 | -18.5791 | 11.7024 | 0
2019-02-11T08:00:00 | 136.71 | -136.71 | -18.5791 | 11.7024 | 0
2019-02-11T09:00:00 | 133.19 | -133.19 | -18.5791 | 11.7024 | 0
2019-02-11T10:00:00 | 98.14 | -98.14 | -18.5791 | 11.7024 | 0
2019-02-11T11:00:00 | 91.52 | -91.52 | -18.5791 | 11.7024 | 0
2019-02-11T12:00:00 | 80.52 | -80.52 | -18.5791 | 11.7024 | 0
2019-02-11T13:00:00 | 72.7 | -72.7 | -18.5791 | 11.7024 | 0
2019-02-11T14:00:00 | 70.4 | -70.4 | -18.5791 | 11.7024 | 0
2019-02-11T15:00:00 | 71.93 | -71.93 | -18.5791 | 11.7024 | 0
2019-02-11T16:00:00 | 77.87 | -77.87 | -18.5791 | 11.7024 | 0
2019-02-11T17:00:00 | 95.14 | -95.14 | -18.5791 | 11.7024 | 0
2019-02-11T18:00:00 | 133.53 | -133.53 | -18.5791 | 11.7024 | 0
2019-02-11T19:00:00 | 99.31 | -99.31 | -18.5791 | 11.7024 | 0
2019-02-11T20:00:00 | 74.33 | -74.33 | -18.5791 | 11.7024 | 0
2019-02-11T21:00:00 | 62.3 | -62.3 | -18.5791 | 11.7024 | 0
2019-02-11T22:00:00 | 59.1 | -59.1 | -18.5791 | 11.7024 | 0
2019-02-11T23:00:00 | 53.69 | -53.69 | -18.5791 | 11.7024 | 0
2019-02-12T00:00:00 | 51.05 | -51.05 | -18.5791 | 11.7024 | 0
2019-02-12T01:00:00 | 49.09 | -49.09 | -18.5791 | 11.7024 | 0
2019-02-12T02:00:00 | 49.22 | -49.22 | -18.5791 | 11.7024 | 0
2019-02-12T03:00:00 | 48.14 | -48.14 | -18.5791 | 11.7024 | 0
2019-02-12T04:00:00 | 47.77 | -47.77 | -18.5791 | 11.7024 | 0
2019-02-12T05:00:00 | 50.17 | -50.17 | -18.5791 | 11.7024 | 0
2019-02-12T06:00:00 | 62.9 | -62.9 | -18.5791 | 11.7024 | 0
2019-02-12T07:00:00 | 79.62 | -79.62 | -18.5791 | 11.7024 | 0
2019-02-12T08:00:00 | 82 | -82 | -18.5791 | 11.7024 | 0
2019-02-12T09:00:00 | 80.81 | -80.81 | -18.5791 | 11.7024 | 0
2019-02-12T10:00:00 | 76.08 | -76.08 | -18.5791 | 11.7024 | 0
2019-02-12T11:00:00 | 74.1 | -74.1 | -18.5791 | 11.7024 | 0
2019-02-12T12:00:00 | 69.33 | -69.33 | -18.5791 | 11.7024 | 0
2019-02-12T13:00:00 | 56.99 | -56.99 | -18.5791 | 11.7024 | 0
2019-02-12T14:00:00 | 57.4 | -57.4 | -18.5791 | 11.7024 | 0
2019-02-12T15:00:00 | 58.16 | -58.16 | -18.5791 | 11.7024 | 0
2019-02-12T16:00:00 | 65.73 | -65.73 | -18.5791 | 11.7024 | 0
2019-02-12T17:00:00 | 71.24 | -71.24 | -18.5791 | 11.7024 | 0
2019-02-12T18:00:00 | 79.95 | -79.95 | -18.5791 | 11.7024 | 0
2019-02-12T19:00:00 | 70.14 | -70.14 | -18.5791 | 11.7024 | 0
2019-02-12T20:00:00 | 61.26 | -61.26 | -18.5791 | 11.7024 | 0
2019-02-12T21:00:00 | 55.48 | -55.48 | -18.5791 | 11.7024 | 0
2019-02-12T22:00:00 | 54.01 | -54.01 | -18.5791 | 11.7024 | 0
2019-02-12T23:00:00 | 48.54 | -48.54 | -18.5791 | 11.7024 | 0
2019-02-13T00:00:00 | 48.07 | -48.07 | -18.5791 | 11.7024 | 0
2019-02-13T01:00:00 | 47.14 | -47.14 | -18.5791 | 11.7024 | 0
2019-02-13T02:00:00 | 47.02 | -47.02 | -18.5791 | 11.7024 | 0
2019-02-13T03:00:00 | 45.58 | -45.58 | -18.5791 | 11.7024 | 0
2019-02-13T04:00:00 | 44.68 | -44.68 | -18.5791 | 11.7024 | 0
2019-02-13T05:00:00 | 45.42 | -45.42 | -18.5791 | 11.7024 | 0
2019-02-13T06:00:00 | 45.72 | -45.72 | -18.5791 | 11.7024 | 0
2019-02-13T07:00:00 | 48.87 | -48.87 | -18.5791 | 11.7024 | 0
2019-02-13T08:00:00 | 60.02 | -60.02 | -18.5791 | 11.7024 | 0
2019-02-13T09:00:00 | 64.54 | -64.54 | -18.5791 | 11.7024 | 0
2019-02-13T10:00:00 | 62.67 | -62.67 | -18.5791 | 11.7024 | 0
2019-02-13T11:00:00 | 58.71 | -58.71 | -18.5791 | 11.7024 | 0
2019-02-13T12:00:00 | 50.06 | -50.06 | -18.5791 | 11.7024 | 0
2019-02-13T13:00:00 | 47.16 | -47.16 | -18.5791 | 11.7024 | 0
2019-02-13T14:00:00 | 47.07 | -47.07 | -18.5791 | 11.7024 | 0
2019-02-13T15:00:00 | 48.34 | -48.34 | -18.5791 | 11.7024 | 0
2019-02-13T16:00:00 | 54.79 | -54.79 | -18.5791 | 11.7024 | 0
2019-02-13T17:00:00 | 64.38 | -64.38 | -18.5791 | 11.7024 | 0
2019-02-13T18:00:00 | 72.96 | -72.96 | -18.5791 | 11.7024 | 0
2019-02-13T19:00:00 | 69 | -69 | -18.5791 | 11.7024 | 0
2019-02-13T20:00:00 | 58.49 | -58.49 | -18.5791 | 11.7024 | 0
2019-02-13T21:00:00 | 50.92 | -50.92 | -18.5791 | 11.7024 | 0
2019-02-13T22:00:00 | 49.24 | -49.24 | -18.5791 | 11.7024 | 0
2019-02-13T23:00:00 | 46.34 | -46.34 | -18.5791 | 11.7024 | 0
2019-02-14T00:00:00 | 45.72 | -45.72 | -18.5791 | 11.7024 | 0
2019-02-14T01:00:00 | 44.61 | -44.61 | -18.5791 | 11.7024 | 0
2019-02-14T02:00:00 | 43.6 | -43.6 | -18.5791 | 11.7024 | 0
2019-02-14T03:00:00 | 42.9 | -42.9 | -18.5791 | 11.7024 | 0
2019-02-14T04:00:00 | 42.37 | -42.37 | -18.5791 | 11.7024 | 0
2019-02-14T05:00:00 | 42.14 | -42.14 | -18.5791 | 11.7024 | 0
2019-02-14T06:00:00 | 42.53 | -42.53 | -18.5791 | 11.7024 | 0
2019-02-14T07:00:00 | 43.61 | -43.61 | -18.5791 | 11.7024 | 0
2019-02-14T08:00:00 | 45.97 | -45.97 | -18.5791 | 11.7024 | 0
2019-02-14T09:00:00 | 46.4 | -46.4 | -18.5791 | 11.7024 | 0
2019-02-14T10:00:00 | 46.13 | -46.13 | -18.5791 | 11.7024 | 0
2019-02-14T11:00:00 | 45.69 | -45.69 | -18.5791 | 11.7024 | 0
2019-02-14T12:00:00 | 44.28 | -44.28 | -18.5791 | 11.7024 | 0
2019-02-14T13:00:00 | 42.54 | -42.54 | -18.5791 | 11.7024 | 0
2019-02-14T14:00:00 | 41.5 | -41.5 | -18.5791 | 11.7024 | 0
2019-02-14T15:00:00 | 42.78 | -42.78 | -18.5791 | 11.7024 | 0
2019-02-14T16:00:00 | 45 | -45 | -18.5791 | 11.7024 | 0
2019-02-14T17:00:00 | 53.97 | -53.97 | -18.5791 | 11.7024 | 0
2019-02-14T18:00:00 | 62.2 | -62.2 | -18.5791 | 11.7024 | 0
2019-02-14T19:00:00 | 57.1 | -57.1 | -18.5791 | 11.7024 | 0
2019-02-14T20:00:00 | 48.34 | -48.34 | -18.5791 | 11.7024 | 0
2019-02-14T21:00:00 | 43.89 | -43.89 | -18.5791 | 11.7024 | 0
2019-02-14T22:00:00 | 45.27 | -45.27 | -18.5791 | 11.7024 | 0
2019-02-14T23:00:00 | 42.8 | -42.8 | -18.5791 | 11.7024 | 0
2019-02-15T00:00:00 | 38.46 | -38.46 | -18.5791 | 11.7024 | 0
2019-02-15T01:00:00 | 37.16 | -37.16 | -18.5791 | 11.7024 | 0
2019-02-15T02:00:00 | 37.07 | -37.07 | -18.5791 | 11.7024 | 0
2019-02-15T03:00:00 | 34.23 | -34.23 | -18.5791 | 11.7024 | 0
2019-02-15T04:00:00 | 31.29 | -31.29 | -18.5791 | 11.7024 | 0
2019-02-15T05:00:00 | 39.25 | -39.25 | -18.5791 | 11.7024 | 0
2019-02-15T06:00:00 | 46.66 | -46.66 | -18.5791 | 11.7024 | 0
2019-02-15T07:00:00 | 59.2 | -59.2 | -18.5791 | 11.7024 | 0
2019-02-15T08:00:00 | 62.48 | -62.48 | -18.5791 | 11.7024 | 0
2019-02-15T09:00:00 | 59.38 | -59.38 | -18.5791 | 11.7024 | 0
2019-02-15T10:00:00 | 56.37 | -56.37 | -18.5791 | 11.7024 | 0
2019-02-15T11:00:00 | 58.57 | -58.57 | -18.5791 | 11.7024 | 0
2019-02-15T12:00:00 | 56.1 | -56.1 | -18.5791 | 11.7024 | 0
2019-02-15T13:00:00 | 54.56 | -54.56 | -18.5791 | 11.7024 | 0
2019-02-15T14:00:00 | 50.28 | -50.28 | -18.5791 | 11.7024 | 0
2019-02-15T15:00:00 | 49.14 | -49.14 | -18.5791 | 11.7024 | 0
2019-02-15T16:00:00 | 51.02 | -51.02 | -18.5791 | 11.7024 | 0
2019-02-15T17:00:00 | 57.95 | -57.95 | -18.5791 | 11.7024 | 0
2019-02-15T18:00:00 | 68.05 | -68.05 | -18.5791 | 11.7024 | 0
2019-02-15T19:00:00 | 62.4 | -62.4 | -18.5791 | 11.7024 | 0
2019-02-15T20:00:00 | 55.66 | -55.66 | -18.5791 | 11.7024 | 0
2019-02-15T21:00:00 | 48.2 | -48.2 | -18.5791 | 11.7024 | 0
2019-02-15T22:00:00 | 50.01 | -50.01 | -18.5791 | 11.7024 | 0
2019-02-15T23:00:00 | 46.11 | -46.11 | -18.5791 | 11.7024 | 0
2019-02-16T00:00:00 | 46.29 | -46.29 | -18.5791 | 11.7024 | 0
2019-02-16T01:00:00 | 44.28 | -44.28 | -18.5791 | 11.7024 | 0
2019-02-16T02:00:00 | 43.52 | -43.52 | -18.5791 | 11.7024 | 0
2019-02-16T03:00:00 | 42.22 | -42.22 | -18.5791 | 11.7024 | 0
2019-02-16T04:00:00 | 42.35 | -42.35 | -18.5791 | 11.7024 | 0
2019-02-16T05:00:00 | 44.97 | -44.97 | -18.5791 | 11.7024 | 0
2019-02-16T06:00:00 | 50.44 | -50.44 | -18.5791 | 11.7024 | 0
2019-02-16T07:00:00 | 63.43 | -63.43 | -18.5791 | 11.7024 | 0
2019-02-16T08:00:00 | 67.64 | -67.64 | -18.5791 | 11.7024 | 0
2019-02-16T09:00:00 | 68.85 | -68.85 | -18.5791 | 11.7024 | 0
2019-02-16T10:00:00 | 63.55 | -63.55 | -18.5791 | 11.7024 | 0
2019-02-16T11:00:00 | 63.85 | -63.85 | -18.5791 | 11.7024 | 0
2019-02-16T12:00:00 | 59.43 | -59.43 | -18.5791 | 11.7024 | 0
2019-02-16T13:00:00 | 55.66 | -55.66 | -18.5791 | 11.7024 | 0
2019-02-16T14:00:00 | 48.38 | -48.38 | -18.5791 | 11.7024 | 0
2019-02-16T15:00:00 | 46.23 | -46.23 | -18.5791 | 11.7024 | 0
2019-02-16T16:00:00 | 47.05 | -47.05 | -18.5791 | 11.7024 | 0
2019-02-16T17:00:00 | 54.77 | -54.77 | -18.5791 | 11.7024 | 0
2019-02-16T18:00:00 | 60.76 | -60.76 | -18.5791 | 11.7024 | 0
2019-02-16T19:00:00 | 53.56 | -53.56 | -18.5791 | 11.7024 | 0
2019-02-16T20:00:00 | 48.86 | -48.86 | -18.5791 | 11.7024 | 0
2019-02-16T21:00:00 | 48.24 | -48.24 | -18.5791 | 11.7024 | 0
2019-02-16T22:00:00 | 47.38 | -47.38 | -18.5791 | 11.7024 | 0
2019-02-16T23:00:00 | 43.05 | -43.05 | -18.5791 | 11.7024 | 0
2019-02-17T00:00:00 | 42.01 | -42.01 | -18.5791 | 11.7024 | 0
2019-02-17T01:00:00 | 41.36 | -41.36 | -18.5791 | 11.7024 | 0
2019-02-17T02:00:00 | 40 | -40 | -18.5791 | 11.7024 | 0
2019-02-17T03:00:00 | 37.4 | -37.4 | -18.5791 | 11.7024 | 0
2019-02-17T04:00:00 | 38.04 | -38.04 | -18.5791 | 11.7024 | 0
2019-02-17T05:00:00 | 38.69 | -38.69 | -18.5791 | 11.7024 | 0
2019-02-17T06:00:00 | 40.61 | -40.61 | -18.5791 | 11.7024 | 0
2019-02-17T07:00:00 | 52.12 | -52.12 | -18.5791 | 11.7024 | 0
2019-02-17T08:00:00 | 60.08 | -60.08 | -18.5791 | 11.7024 | 0
2019-02-17T09:00:00 | 61.19 | -61.19 | -18.5791 | 11.7024 | 0
2019-02-17T10:00:00 | 56.39 | -56.39 | -18.5791 | 11.7024 | 0
2019-02-17T11:00:00 | 51.8 | -51.8 | -18.5791 | 11.7024 | 0
2019-02-17T12:00:00 | 46.46 | -46.46 | -18.5791 | 11.7024 | 0
2019-02-17T13:00:00 | 43.95 | -43.95 | -18.5791 | 11.7024 | 0
2019-02-17T14:00:00 | 45.33 | -45.33 | -18.5791 | 11.7024 | 0
2019-02-17T15:00:00 | 46.2 | -46.2 | -18.5791 | 11.7024 | 0
2019-02-17T16:00:00 | 53.8 | -53.8 | -18.5791 | 11.7024 | 0
2019-02-17T17:00:00 | 61 | -61 | -18.5791 | 11.7024 | 0
2019-02-17T18:00:00 | 71.27 | -71.27 | -18.5791 | 11.7024 | 0
2019-02-17T19:00:00 | 65.73 | -65.73 | -18.5791 | 11.7024 | 0
2019-02-17T20:00:00 | 57.6 | -57.6 | -18.5791 | 11.7024 | 0
2019-02-17T21:00:00 | 48.37 | -48.37 | -18.5791 | 11.7024 | 0
2019-02-17T22:00:00 | 47.58 | -47.58 | -18.5791 | 11.7024 | 0
2019-02-17T23:00:00 | 44.99 | -44.99 | -18.5791 | 11.7024 | 0
2019-02-18T00:00:00 | 42.26 | -42.26 | -18.5791 | 11.7024 | 0
2019-02-18T01:00:00 | 41.01 | -41.01 | -18.5791 | 11.7024 | 0
2019-02-18T02:00:00 | 39.1 | -39.1 | -18.5791 | 11.7024 | 0
2019-02-18T03:00:00 | 38.77 | -38.77 | -18.5791 | 11.7024 | 0
2019-02-18T04:00:00 | 37.78 | -37.78 | -18.5791 | 11.7024 | 0
2019-02-18T05:00:00 | 40.05 | -40.05 | -18.5791 | 11.7024 | 0
2019-02-18T06:00:00 | 45.96 | -45.96 | -18.5791 | 11.7024 | 0
2019-02-18T07:00:00 | 60.16 | -60.16 | -18.5791 | 11.7024 | 0
2019-02-18T08:00:00 | 61.9 | -61.9 | -18.5791 | 11.7024 | 0
2019-02-18T09:00:00 | 59.15 | -59.15 | -18.5791 | 11.7024 | 0
2019-02-18T10:00:00 | 50.94 | -50.94 | -18.5791 | 11.7024 | 0
2019-02-18T11:00:00 | 48.46 | -48.46 | -18.5791 | 11.7024 | 0
2019-02-18T12:00:00 | 45.38 | -45.38 | -18.5791 | 11.7024 | 0
2019-02-18T13:00:00 | 43.53 | -43.53 | -18.5791 | 11.7024 | 0
2019-02-18T14:00:00 | 43.61 | -43.61 | -18.5791 | 11.7024 | 0
2019-02-18T15:00:00 | 42.64 | -42.64 | -18.5791 | 11.7024 | 0
2019-02-18T16:00:00 | 43.49 | -43.49 | -18.5791 | 11.7024 | 0
2019-02-18T17:00:00 | 47.6 | -47.6 | -18.5791 | 11.7024 | 0
2019-02-18T18:00:00 | 54 | -54 | -18.5791 | 11.7024 | 0
2019-02-18T19:00:00 | 48.38 | -48.38 | -18.5791 | 11.7024 | 0
2019-02-18T20:00:00 | 42 | -42 | -18.5791 | 11.7024 | 0
2019-02-18T21:00:00 | 39.42 | -39.42 | -18.5791 | 11.7024 | 0
2019-02-18T22:00:00 | 37.59 | -37.59 | -18.5791 | 11.7024 | 0
2019-02-18T23:00:00 | 36.41 | -36.41 | -18.5791 | 11.7024 | 0
2019-02-19T00:00:00 | 37.1 | -37.1 | -18.5791 | 11.7024 | 0
2019-02-19T01:00:00 | 37.02 | -37.02 | -18.5791 | 11.7024 | 0
2019-02-19T02:00:00 | 36.94 | -36.94 | -18.5791 | 11.7024 | 0
2019-02-19T03:00:00 | 36.03 | -36.03 | -18.5791 | 11.7024 | 0
2019-02-19T04:00:00 | 36.7 | -36.7 | -18.5791 | 11.7024 | 0
2019-02-19T05:00:00 | 38.96 | -38.96 | -18.5791 | 11.7024 | 0
2019-02-19T06:00:00 | 43.63 | -43.63 | -18.5791 | 11.7024 | 0
2019-02-19T07:00:00 | 55.94 | -55.94 | -18.5791 | 11.7024 | 0
2019-02-19T08:00:00 | 60.39 | -60.39 | -18.5791 | 11.7024 | 0
2019-02-19T09:00:00 | 58 | -58 | -18.5791 | 11.7024 | 0
2019-02-19T10:00:00 | 52.7 | -52.7 | -18.5791 | 11.7024 | 0
2019-02-19T11:00:00 | 47.62 | -47.62 | -18.5791 | 11.7024 | 0
2019-02-19T12:00:00 | 46.18 | -46.18 | -18.5791 | 11.7024 | 0
2019-02-19T13:00:00 | 43.4 | -43.4 | -18.5791 | 11.7024 | 0
2019-02-19T14:00:00 | 43.59 | -43.59 | -18.5791 | 11.7024 | 0
2019-02-19T15:00:00 | 49.92 | -49.92 | -18.5791 | 11.7024 | 0
2019-02-19T16:00:00 | 56.84 | -56.84 | -18.5791 | 11.7024 | 0
2019-02-19T17:00:00 | 60.99 | -60.99 | -18.5791 | 11.7024 | 0
2019-02-19T18:00:00 | 62.53 | -62.53 | -18.5791 | 11.7024 | 0
2019-02-19T19:00:00 | 57.97 | -57.97 | -18.5791 | 11.7024 | 0
2019-02-19T20:00:00 | 49.04 | -49.04 | -18.5791 | 11.7024 | 0
2019-02-19T21:00:00 | 45.8 | -45.8 | -18.5791 | 11.7024 | 0
2019-02-19T22:00:00 | 45.84 | -45.84 | -18.5791 | 11.7024 | 0
2019-02-19T23:00:00 | 41.68 | -41.68 | -18.5791 | 11.7024 | 0
2019-02-20T00:00:00 | 39.51 | -39.51 | -18.5791 | 11.7024 | 0
2019-02-20T01:00:00 | 37.66 | -37.66 | -18.5791 | 11.7024 | 0
2019-02-20T02:00:00 | 36.35 | -36.35 | -18.5791 | 11.7024 | 0
2019-02-20T03:00:00 | 35.02 | -35.02 | -18.5791 | 11.7024 | 0
2019-02-20T04:00:00 | 35.02 | -35.02 | -18.5791 | 11.7024 | 0
2019-02-20T05:00:00 | 32.95 | -32.95 | -18.5791 | 11.7024 | 0
2019-02-20T06:00:00 | 35.07 | -35.07 | -18.5791 | 11.7024 | 0
2019-02-20T07:00:00 | 37.01 | -37.01 | -18.5791 | 11.7024 | 0
2019-02-20T08:00:00 | 38.95 | -38.95 | -18.5791 | 11.7024 | 0
2019-02-20T09:00:00 | 38.25 | -38.25 | -18.5791 | 11.7024 | 0
2019-02-20T10:00:00 | 33.53 | -33.53 | -18.5791 | 11.7024 | 0
2019-02-20T11:00:00 | 30.45 | -30.45 | -18.5791 | 11.7024 | 0
2019-02-20T12:00:00 | 29.18 | -29.18 | -18.5791 | 11.7024 | 0
2019-02-20T13:00:00 | 23.11 | -23.11 | -18.5791 | 11.7024 | 0
2019-02-20T14:00:00 | 20.36 | -20.36 | -18.5791 | 11.7024 | 0
2019-02-20T15:00:00 | 27.16 | -27.16 | -18.5791 | 11.7024 | 0
2019-02-20T16:00:00 | 36.31 | -36.31 | -18.5791 | 11.7024 | 0
2019-02-20T17:00:00 | 40.65 | -40.65 | -18.5791 | 11.7024 | 0
2019-02-20T18:00:00 | 44.91 | -44.91 | -18.5791 | 11.7024 | 0
2019-02-20T19:00:00 | 40.82 | -40.82 | -18.5791 | 11.7024 | 0
2019-02-20T20:00:00 | 35.3 | -35.3 | -18.5791 | 11.7024 | 0
2019-02-20T21:00:00 | 26.97 | -26.97 | -18.5791 | 11.7024 | 0
2019-02-20T22:00:00 | 32.08 | -32.08 | -18.5791 | 11.7024 | 0
2019-02-20T23:00:00 | 30.51 | -30.51 | -18.5791 | 11.7024 | 0
2019-02-21T00:00:00 | 19.11 | -19.11 | -18.5791 | 11.7024 | 0
2019-02-21T01:00:00 | 16.95 | -16.95 | -18.5791 | 11.7024 | 0
2019-02-21T02:00:00 | 23.11 | -23.11 | -18.5791 | 11.7024 | 0
2019-02-21T03:00:00 | 13.44 | -13.44 | -18.5791 | 11.7024 | 0
2019-02-21T04:00:00 | 12.18 | -12.18 | -18.5791 | 11.7024 | 0
2019-02-21T05:00:00 | 18.91 | -18.91 | -18.5791 | 11.7024 | 0
2019-02-21T06:00:00 | 19.13 | -19.13 | -18.5791 | 11.7024 | 0
2019-02-21T07:00:00 | 29.01 | -29.01 | -18.5791 | 11.7024 | 0
2019-02-21T08:00:00 | 31.36 | -31.36 | -18.5791 | 11.7024 | 0
2019-02-21T09:00:00 | 34.58 | -34.58 | -18.5791 | 11.7024 | 0
2019-02-21T10:00:00 | 31.45 | -31.45 | -18.5791 | 11.7024 | 0
2019-02-21T11:00:00 | 32.08 | -32.08 | -18.5791 | 11.7024 | 0
2019-02-21T12:00:00 | 32.68 | -32.68 | -18.5791 | 11.7024 | 0
2019-02-21T13:00:00 | 25.47 | -25.47 | -18.5791 | 11.7024 | 0
2019-02-21T14:00:00 | 25.76 | -25.76 | -18.5791 | 11.7024 | 0
2019-02-21T15:00:00 | 35.09 | -35.09 | -18.5791 | 11.7024 | 0
2019-02-21T16:00:00 | 43.42 | -43.42 | -18.5791 | 11.7024 | 0
2019-02-21T17:00:00 | 55.18 | -55.18 | -18.5791 | 11.7024 | 0
2019-02-21T18:00:00 | 58.06 | -58.06 | -18.5791 | 11.7024 | 0
2019-02-21T19:00:00 | 56.61 | -56.61 | -18.5791 | 11.7024 | 0
2019-02-21T20:00:00 | 50.11 | -50.11 | -18.5791 | 11.7024 | 0
2019-02-21T21:00:00 | 41.94 | -41.94 | -18.5791 | 11.7024 | 0
2019-02-21T22:00:00 | 43.87 | -43.87 | -18.5791 | 11.7024 | 0
2019-02-21T23:00:00 | 40.64 | -40.64 | -18.5791 | 11.7024 | 0
2019-02-22T00:00:00 | 40.04 | -40.04 | -18.5791 | 11.7024 | 0
2019-02-22T01:00:00 | 39.41 | -39.41 | -18.5791 | 11.7024 | 0
2019-02-22T02:00:00 | 38.01 | -38.01 | -18.5791 | 11.7024 | 0
2019-02-22T03:00:00 | 37.77 | -37.77 | -18.5791 | 11.7024 | 0
2019-02-22T04:00:00 | 37.22 | -37.22 | -18.5791 | 11.7024 | 0
2019-02-22T05:00:00 | 39.29 | -39.29 | -18.5791 | 11.7024 | 0
2019-02-22T06:00:00 | 49.49 | -49.49 | -18.5791 | 11.7024 | 0
2019-02-22T07:00:00 | 57.85 | -57.85 | -18.5791 | 11.7024 | 0
2019-02-22T08:00:00 | 58.99 | -58.99 | -18.5791 | 11.7024 | 0
2019-02-22T09:00:00 | 55.04 | -55.04 | -18.5791 | 11.7024 | 0
2019-02-22T10:00:00 | 46.88 | -46.88 | -18.5791 | 11.7024 | 0
2019-02-22T11:00:00 | 45.52 | -45.52 | -18.5791 | 11.7024 | 0
2019-02-22T12:00:00 | 44.52 | -44.52 | -18.5791 | 11.7024 | 0
2019-02-22T13:00:00 | 43.59 | -43.59 | -18.5791 | 11.7024 | 0
2019-02-22T14:00:00 | 44.75 | -44.75 | -18.5791 | 11.7024 | 0
2019-02-22T15:00:00 | 51.49 | -51.49 | -18.5791 | 11.7024 | 0
2019-02-22T16:00:00 | 59.24 | -59.24 | -18.5791 | 11.7024 | 0
2019-02-22T17:00:00 | 66.6 | -66.6 | -18.5791 | 11.7024 | 0
2019-02-22T18:00:00 | 72.22 | -72.22 | -18.5791 | 11.7024 | 0
2019-02-22T19:00:00 | 65.68 | -65.68 | -18.5791 | 11.7024 | 0
2019-02-22T20:00:00 | 57.97 | -57.97 | -18.5791 | 11.7024 | 0
2019-02-22T21:00:00 | 51.61 | -51.61 | -18.5791 | 11.7024 | 0
2019-02-22T22:00:00 | 46.87 | -46.87 | -18.5791 | 11.7024 | 0
2019-02-22T23:00:00 | 37.56 | -37.56 | -18.5791 | 11.7024 | 0
2019-02-23T00:00:00 | 36.2 | -36.2 | -18.5791 | 11.7024 | 0
2019-02-23T01:00:00 | 36.38 | -36.38 | -18.5791 | 11.7024 | 0
2019-02-23T02:00:00 | 36.14 | -36.14 | -18.5791 | 11.7024 | 0
2019-02-23T03:00:00 | 37.22 | -37.22 | -18.5791 | 11.7024 | 0
2019-02-23T04:00:00 | 37.63 | -37.63 | -18.5791 | 11.7024 | 0
2019-02-23T05:00:00 | 39.06 | -39.06 | -18.5791 | 11.7024 | 0
2019-02-23T06:00:00 | 42.95 | -42.95 | -18.5791 | 11.7024 | 0
2019-02-23T07:00:00 | 56.95 | -56.95 | -18.5791 | 11.7024 | 0
2019-02-23T08:00:00 | 59.22 | -59.22 | -18.5791 | 11.7024 | 0
2019-02-23T09:00:00 | 56.2 | -56.2 | -18.5791 | 11.7024 | 0
2019-02-23T10:00:00 | 49.87 | -49.87 | -18.5791 | 11.7024 | 0
2019-02-23T11:00:00 | 41.86 | -41.86 | -18.5791 | 11.7024 | 0
2019-02-23T12:00:00 | 39.9 | -39.9 | -18.5791 | 11.7024 | 0
2019-02-23T13:00:00 | 38.9 | -38.9 | -18.5791 | 11.7024 | 0
2019-02-23T14:00:00 | 39 | -39 | -18.5791 | 11.7024 | 0
2019-02-23T15:00:00 | 39.74 | -39.74 | -18.5791 | 11.7024 | 0
2019-02-23T16:00:00 | 47.37 | -47.37 | -18.5791 | 11.7024 | 0
2019-02-23T17:00:00 | 59.45 | -59.45 | -18.5791 | 11.7024 | 0
2019-02-23T18:00:00 | 58.37 | -58.37 | -18.5791 | 11.7024 | 0
2019-02-23T19:00:00 | 56.94 | -56.94 | -18.5791 | 11.7024 | 0
2019-02-23T20:00:00 | 43.05 | -43.05 | -18.5791 | 11.7024 | 0
2019-02-23T21:00:00 | 40.37 | -40.37 | -18.5791 | 11.7024 | 0
2019-02-23T22:00:00 | 39.1 | -39.1 | -18.5791 | 11.7024 | 0
2019-02-23T23:00:00 | 35.22 | -35.22 | -18.5791 | 11.7024 | 0
2019-02-24T00:00:00 | 20.62 | -20.62 | -18.5791 | 11.7024 | 0
2019-02-24T01:00:00 | 20.39 | -20.39 | -18.5791 | 11.7024 | 0
2019-02-24T02:00:00 | 22.82 | -22.82 | -18.5791 | 11.7024 | 0
2019-02-24T03:00:00 | 15.79 | -15.79 | -18.5791 | 11.7024 | 0
2019-02-24T04:00:00 | 19.25 | -19.25 | -18.5791 | 11.7024 | 0
2019-02-24T05:00:00 | 21.94 | -21.94 | -18.5791 | 11.7024 | 0
2019-02-24T06:00:00 | 33.93 | -33.93 | -18.5791 | 11.7024 | 0
2019-02-24T07:00:00 | 45.16 | -45.16 | -18.5791 | 11.7024 | 0
2019-02-24T08:00:00 | 37.83 | -37.83 | -18.5791 | 11.7024 | 0
2019-02-24T09:00:00 | 36.01 | -36.01 | -18.5791 | 11.7024 | 0
2019-02-24T10:00:00 | 35.68 | -35.68 | -18.5791 | 11.7024 | 0
2019-02-24T11:00:00 | 34.29 | -34.29 | -18.5791 | 11.7024 | 0
2019-02-24T12:00:00 | 32.63 | -32.63 | -18.5791 | 11.7024 | 0
2019-02-24T13:00:00 | 33.02 | -33.02 | -18.5791 | 11.7024 | 0
2019-02-24T14:00:00 | 33.84 | -33.84 | -18.5791 | 11.7024 | 0
2019-02-24T15:00:00 | 34.21 | -34.21 | -18.5791 | 11.7024 | 0
2019-02-24T16:00:00 | 35.54 | -35.54 | -18.5791 | 11.7024 | 0
2019-02-24T17:00:00 | 39.7 | -39.7 | -18.5791 | 11.7024 | 0
2019-02-24T18:00:00 | 38.27 | -38.27 | -18.5791 | 11.7024 | 0
2019-02-24T19:00:00 | 36.53 | -36.53 | -18.5791 | 11.7024 | 0
2019-02-24T20:00:00 | 34.44 | -34.44 | -18.5791 | 11.7024 | 0
2019-02-24T21:00:00 | 32.56 | -32.56 | -18.5791 | 11.7024 | 0
2019-02-24T22:00:00 | 30.09 | -30.09 | -18.5791 | 11.7024 | 0
2019-02-24T23:00:00 | 27.95 | -27.95 | -18.5791 | 11.7024 | 0
2019-02-25T00:00:00 | 24.83 | -24.83 | -18.5791 | 11.7024 | 0
2019-02-25T01:00:00 | 23.91 | -23.91 | -18.5791 | 11.7024 | 0
2019-02-25T02:00:00 | 23.7 | -23.7 | -18.5791 | 11.7024 | 0
2019-02-25T03:00:00 | 24.14 | -24.14 | -18.5791 | 11.7024 | 0
2019-02-25T04:00:00 | 25.54 | -25.54 | -18.5791 | 11.7024 | 0
2019-02-25T05:00:00 | 27.76 | -27.76 | -18.5791 | 11.7024 | 0
2019-02-25T06:00:00 | 31.51 | -31.51 | -18.5791 | 11.7024 | 0
2019-02-25T07:00:00 | 37.44 | -37.44 | -18.5791 | 11.7024 | 0
2019-02-25T08:00:00 | 38.33 | -38.33 | -18.5791 | 11.7024 | 0
2019-02-25T09:00:00 | 37.38 | -37.38 | -18.5791 | 11.7024 | 0
2019-02-25T10:00:00 | 37.01 | -37.01 | -18.5791 | 11.7024 | 0
2019-02-25T11:00:00 | 35.91 | -35.91 | -18.5791 | 11.7024 | 0
2019-02-25T12:00:00 | 35.22 | -35.22 | -18.5791 | 11.7024 | 0
2019-02-25T13:00:00 | 35.48 | -35.48 | -18.5791 | 11.7024 | 0
2019-02-25T14:00:00 | 35.11 | -35.11 | -18.5791 | 11.7024 | 0
2019-02-25T15:00:00 | 34.91 | -34.91 | -18.5791 | 11.7024 | 0
2019-02-25T16:00:00 | 34.26 | -34.26 | -18.5791 | 11.7024 | 0
2019-02-25T17:00:00 | 41.93 | -41.93 | -18.5791 | 11.7024 | 0
2019-02-25T18:00:00 | 48.1 | -48.1 | -18.5791 | 11.7024 | 0
2019-02-25T19:00:00 | 36.54 | -36.54 | -18.5791 | 11.7024 | 0
2019-02-25T20:00:00 | 34.64 | -34.64 | -18.5791 | 11.7024 | 0
2019-02-25T21:00:00 | 32.86 | -32.86 | -18.5791 | 11.7024 | 0
2019-02-25T22:00:00 | 29.72 | -29.72 | -18.5791 | 11.7024 | 0
2019-02-25T23:00:00 | 29.54 | -29.54 | -18.5791 | 11.7024 | 0
2019-02-26T00:00:00 | 26.21 | -26.21 | -18.5791 | 11.7024 | 0
2019-02-26T01:00:00 | 25.9 | -25.9 | -18.5791 | 11.7024 | 0
2019-02-26T02:00:00 | 25.3 | -25.3 | -18.5791 | 11.7024 | 0
2019-02-26T03:00:00 | 25.73 | -25.73 | -18.5791 | 11.7024 | 0
2019-02-26T04:00:00 | 26.08 | -26.08 | -18.5791 | 11.7024 | 0
2019-02-26T05:00:00 | 28.32 | -28.32 | -18.5791 | 11.7024 | 0
2019-02-26T06:00:00 | 33.15 | -33.15 | -18.5791 | 11.7024 | 0
2019-02-26T07:00:00 | 37.72 | -37.72 | -18.5791 | 11.7024 | 0
2019-02-26T08:00:00 | 38.52 | -38.52 | -18.5791 | 11.7024 | 0
2019-02-26T09:00:00 | 37.37 | -37.37 | -18.5791 | 11.7024 | 0
2019-02-26T10:00:00 | 34.25 | -34.25 | -18.5791 | 11.7024 | 0
2019-02-26T11:00:00 | 31.58 | -31.58 | -18.5791 | 11.7024 | 0
2019-02-26T12:00:00 | 28.99 | -28.99 | -18.5791 | 11.7024 | 0
2019-02-26T13:00:00 | 26.88 | -26.88 | -18.5791 | 11.7024 | 0
2019-02-26T14:00:00 | 25.82 | -25.82 | -18.5791 | 11.7024 | 0
2019-02-26T15:00:00 | 26.3 | -26.3 | -18.5791 | 11.7024 | 0
2019-02-26T16:00:00 | 29.07 | -29.07 | -18.5791 | 11.7024 | 0
2019-02-26T17:00:00 | 34.06 | -34.06 | -18.5791 | 11.7024 | 0
2019-02-26T18:00:00 | 36.37 | -36.37 | -18.5791 | 11.7024 | 0
2019-02-26T19:00:00 | 32.75 | -32.75 | -18.5791 | 11.7024 | 0
2019-02-26T20:00:00 | 29.1 | -29.1 | -18.5791 | 11.7024 | 0
2019-02-26T21:00:00 | 28.99 | -28.99 | -18.5791 | 11.7024 | 0
2019-02-26T22:00:00 | 28.92 | -28.92 | -18.5791 | 11.7024 | 0
2019-02-26T23:00:00 | 29.01 | -29.01 | -18.5791 | 11.7024 | 0
2019-02-27T00:00:00 | 44 | -44 | -18.5791 | 11.7024 | 0
2019-02-27T01:00:00 | 40.49 | -40.49 | -18.5791 | 11.7024 | 0
2019-02-27T02:00:00 | 40.44 | -40.44 | -18.5791 | 11.7024 | 0
2019-02-27T03:00:00 | 38.4 | -38.4 | -18.5791 | 11.7024 | 0
2019-02-27T04:00:00 | 39.09 | -39.09 | -18.5791 | 11.7024 | 0
2019-02-27T05:00:00 | 39.61 | -39.61 | -18.5791 | 11.7024 | 0
2019-02-27T06:00:00 | 43.34 | -43.34 | -18.5791 | 11.7024 | 0
2019-02-27T07:00:00 | 48.69 | -48.69 | -18.5791 | 11.7024 | 0
2019-02-27T08:00:00 | 53.72 | -53.72 | -18.5791 | 11.7024 | 0
2019-02-27T09:00:00 | 52.37 | -52.37 | -18.5791 | 11.7024 | 0
2019-02-27T10:00:00 | 45.62 | -45.62 | -18.5791 | 11.7024 | 0
2019-02-27T11:00:00 | 41 | -41 | -18.5791 | 11.7024 | 0
2019-02-27T12:00:00 | 38.71 | -38.71 | -18.5791 | 11.7024 | 0
2019-02-27T13:00:00 | 36.85 | -36.85 | -18.5791 | 11.7024 | 0
2019-02-27T14:00:00 | 36.38 | -36.38 | -18.5791 | 11.7024 | 0
2019-02-27T15:00:00 | 37 | -37 | -18.5791 | 11.7024 | 0
2019-02-27T16:00:00 | 41.07 | -41.07 | -18.5791 | 11.7024 | 0
2019-02-27T17:00:00 | 54.6 | -54.6 | -18.5791 | 11.7024 | 0
2019-02-27T18:00:00 | 58.95 | -58.95 | -18.5791 | 11.7024 | 0
2019-02-27T19:00:00 | 57.5 | -57.5 | -18.5791 | 11.7024 | 0
2019-02-27T20:00:00 | 54.27 | -54.27 | -18.5791 | 11.7024 | 0
2019-02-27T21:00:00 | 47.4 | -47.4 | -18.5791 | 11.7024 | 0
2019-02-27T22:00:00 | 46.05 | -46.05 | -18.5791 | 11.7024 | 0
2019-02-27T23:00:00 | 42.9 | -42.9 | -18.5791 | 11.7024 | 0
2019-02-28T00:00:00 | 35.13 | -35.13 | -18.5791 | 11.7024 | 0
2019-02-28T01:00:00 | 34.72 | -34.72 | -18.5791 | 11.7024 | 0
2019-02-28T02:00:00 | 34.49 | -34.49 | -18.5791 | 11.7024 | 0
2019-02-28T03:00:00 | 34.63 | -34.63 | -18.5791 | 11.7024 | 0
2019-02-28T04:00:00 | 35.01 | -35.01 | -18.5791 | 11.7024 | 0
2019-02-28T05:00:00 | 39.44 | -39.44 | -18.5791 | 11.7024 | 0
2019-02-28T06:00:00 | 40.06 | -40.06 | -18.5791 | 11.7024 | 0
2019-02-28T07:00:00 | 41 | -41 | -18.5791 | 11.7024 | 0
2019-02-28T08:00:00 | 42.04 | -42.04 | -18.5791 | 11.7024 | 0
2019-02-28T09:00:00 | 40.43 | -40.43 | -18.5791 | 11.7024 | 0
2019-02-28T10:00:00 | 38.9 | -38.9 | -18.5791 | 11.7024 | 0
2019-02-28T11:00:00 | 38.77 | -38.77 | -18.5791 | 11.7024 | 0
2019-02-28T12:00:00 | 36 | -36 | -18.5791 | 11.7024 | 0
2019-02-28T13:00:00 | 27.24 | -27.24 | -18.5791 | 11.7024 | 0
2019-02-28T14:00:00 | 26.03 | -26.03 | -18.5791 | 11.7024 | 0
2019-02-28T15:00:00 | 35.4 | -35.4 | -18.5791 | 11.7024 | 0
2019-02-28T16:00:00 | 37.97 | -37.97 | -18.5791 | 11.7024 | 0
2019-02-28T17:00:00 | 53.1 | -53.1 | -18.5791 | 11.7024 | 0
2019-02-28T18:00:00 | 58.63 | -58.63 | -18.5791 | 11.7024 | 0
2019-02-28T19:00:00 | 59.28 | -59.28 | -18.5791 | 11.7024 | 0
2019-02-28T20:00:00 | 55.27 | -55.27 | -18.5791 | 11.7024 | 0
2019-02-28T21:00:00 | 48.25 | -48.25 | -18.5791 | 11.7024 | 0
2019-02-28T22:00:00 | 49.06 | -49.06 | -18.5791 | 11.7024 | 0
2019-02-28T23:00:00 | 43.61 | -43.61 | -18.5791 | 11.7024 | 0
2019-03-01T00:00:00 | 42.5 | -42.5 | -18.5791 | 11.7024 | 0
2019-03-01T01:00:00 | 40.96 | -40.96 | -18.5791 | 11.7024 | 0
2019-03-01T02:00:00 | 41 | -41 | -18.5791 | 11.7024 | 0
2019-03-01T03:00:00 | 40.95 | -40.95 | -18.5791 | 11.7024 | 0
2019-03-01T04:00:00 | 40.8 | -40.8 | -18.5791 | 11.7024 | 0
2019-03-01T05:00:00 | 44.94 | -44.94 | -18.5791 | 11.7024 | 0
2019-03-01T06:00:00 | 56.1 | -56.1 | -18.5791 | 11.7024 | 0
2019-03-01T07:00:00 | 65.09 | -65.09 | -18.5791 | 11.7024 | 0
2019-03-01T08:00:00 | 66.38 | -66.38 | -18.5791 | 11.7024 | 0
2019-03-01T09:00:00 | 59.16 | -59.16 | -18.5791 | 11.7024 | 0
2019-03-01T10:00:00 | 52.4 | -52.4 | -18.5791 | 11.7024 | 0
2019-03-01T11:00:00 | 41 | -41 | -18.5791 | 11.7024 | 0
2019-03-01T12:00:00 | 41.04 | -41.04 | -18.5791 | 11.7024 | 0
2019-03-01T13:00:00 | 39.91 | -39.91 | -18.5791 | 11.7024 | 0
2019-03-01T14:00:00 | 40.03 | -40.03 | -18.5791 | 11.7024 | 0
2019-03-01T15:00:00 | 40.75 | -40.75 | -18.5791 | 11.7024 | 0
2019-03-01T16:00:00 | 42 | -42 | -18.5791 | 11.7024 | 0
2019-03-01T17:00:00 | 55.25 | -55.25 | -18.5791 | 11.7024 | 0
2019-03-01T18:00:00 | 68.49 | -68.49 | -18.5791 | 11.7024 | 0
2019-03-01T19:00:00 | 64.99 | -64.99 | -18.5791 | 11.7024 | 0
2019-03-01T20:00:00 | 57.36 | -57.36 | -18.5791 | 11.7024 | 0
2019-03-01T21:00:00 | 50.85 | -50.85 | -18.5791 | 11.7024 | 0
2019-03-01T22:00:00 | 47.2 | -47.2 | -18.5791 | 11.7024 | 0
2019-03-01T23:00:00 | 41.1 | -41.1 | -18.5791 | 11.7024 | 0
2019-03-02T00:00:00 | 44.32 | -44.32 | -18.5791 | 11.7024 | 0
2019-03-02T01:00:00 | 43.89 | -43.89 | -18.5791 | 11.7024 | 0
2019-03-02T02:00:00 | 43.36 | -43.36 | -18.5791 | 11.7024 | 0
2019-03-02T03:00:00 | 42.14 | -42.14 | -18.5791 | 11.7024 | 0
2019-03-02T04:00:00 | 42.1 | -42.1 | -18.5791 | 11.7024 | 0
2019-03-02T05:00:00 | 47.27 | -47.27 | -18.5791 | 11.7024 | 0
2019-03-02T06:00:00 | 55.91 | -55.91 | -18.5791 | 11.7024 | 0
2019-03-02T07:00:00 | 66.07 | -66.07 | -18.5791 | 11.7024 | 0
2019-03-02T08:00:00 | 71.04 | -71.04 | -18.5791 | 11.7024 | 0
2019-03-02T09:00:00 | 58.73 | -58.73 | -18.5791 | 11.7024 | 0
2019-03-02T10:00:00 | 51.02 | -51.02 | -18.5791 | 11.7024 | 0
2019-03-02T11:00:00 | 44.68 | -44.68 | -18.5791 | 11.7024 | 0
2019-03-02T12:00:00 | 43.36 | -43.36 | -18.5791 | 11.7024 | 0
2019-03-02T13:00:00 | 43.79 | -43.79 | -18.5791 | 11.7024 | 0
2019-03-02T14:00:00 | 43.34 | -43.34 | -18.5791 | 11.7024 | 0
2019-03-02T15:00:00 | 45.22 | -45.22 | -18.5791 | 11.7024 | 0
2019-03-02T16:00:00 | 53.2 | -53.2 | -18.5791 | 11.7024 | 0
2019-03-02T17:00:00 | 58.63 | -58.63 | -18.5791 | 11.7024 | 0
2019-03-02T18:00:00 | 79.31 | -79.31 | -18.5791 | 11.7024 | 0
2019-03-02T19:00:00 | 78.62 | -78.62 | -18.5791 | 11.7024 | 0
2019-03-02T20:00:00 | 63.45 | -63.45 | -18.5791 | 11.7024 | 0
2019-03-02T21:00:00 | 56.92 | -56.92 | -18.5791 | 11.7024 | 0
2019-03-02T22:00:00 | 55.48 | -55.48 | -18.5791 | 11.7024 | 0
2019-03-02T23:00:00 | 52.13 | -52.13 | -18.5791 | 11.7024 | 0
2019-03-03T00:00:00 | 45.52 | -45.52 | -18.5791 | 11.7024 | 0
2019-03-03T01:00:00 | 44.72 | -44.72 | -18.5791 | 11.7024 | 0
2019-03-03T02:00:00 | 43.81 | -43.81 | -18.5791 | 11.7024 | 0
2019-03-03T03:00:00 | 43.93 | -43.93 | -18.5791 | 11.7024 | 0
2019-03-03T04:00:00 | 44.07 | -44.07 | -18.5791 | 11.7024 | 0
2019-03-03T05:00:00 | 49.38 | -49.38 | -18.5791 | 11.7024 | 0
2019-03-03T06:00:00 | 58.99 | -58.99 | -18.5791 | 11.7024 | 0
2019-03-03T07:00:00 | 67.04 | -67.04 | -18.5791 | 11.7024 | 0
2019-03-03T08:00:00 | 66.75 | -66.75 | -18.5791 | 11.7024 | 0
2019-03-03T09:00:00 | 58.2 | -58.2 | -18.5791 | 11.7024 | 0
2019-03-03T10:00:00 | 49.51 | -49.51 | -18.5791 | 11.7024 | 0
2019-03-03T11:00:00 | 44.72 | -44.72 | -18.5791 | 11.7024 | 0
2019-03-03T12:00:00 | 44.15 | -44.15 | -18.5791 | 11.7024 | 0
2019-03-03T13:00:00 | 42.76 | -42.76 | -18.5791 | 11.7024 | 0
2019-03-03T14:00:00 | 43.19 | -43.19 | -18.5791 | 11.7024 | 0
2019-03-03T15:00:00 | 44.9 | -44.9 | -18.5791 | 11.7024 | 0
2019-03-03T16:00:00 | 46.98 | -46.98 | -18.5791 | 11.7024 | 0
2019-03-03T17:00:00 | 56.36 | -56.36 | -18.5791 | 11.7024 | 0
2019-03-03T18:00:00 | 67.68 | -67.68 | -18.5791 | 11.7024 | 0
2019-03-03T19:00:00 | 70 | -70 | -18.5791 | 11.7024 | 0
2019-03-03T20:00:00 | 60.22 | -60.22 | -18.5791 | 11.7024 | 0
2019-03-03T21:00:00 | 54.74 | -54.74 | -18.5791 | 11.7024 | 0
2019-03-03T22:00:00 | 52.24 | -52.24 | -18.5791 | 11.7024 | 0
2019-03-03T23:00:00 | 38.81 | -38.81 | -18.5791 | 11.7024 | 0
2019-03-04T00:00:00 | 48.12 | -48.12 | -18.5791 | 11.7024 | 0
2019-03-04T01:00:00 | 45.03 | -45.03 | -18.5791 | 11.7024 | 0
2019-03-04T02:00:00 | 43.19 | -43.19 | -18.5791 | 11.7024 | 0
2019-03-04T03:00:00 | 37.27 | -37.27 | -18.5791 | 11.7024 | 0
2019-03-04T04:00:00 | 37 | -37 | -18.5791 | 11.7024 | 0
2019-03-04T05:00:00 | 46.47 | -46.47 | -18.5791 | 11.7024 | 0
2019-03-04T06:00:00 | 55.8 | -55.8 | -18.5791 | 11.7024 | 0
2019-03-04T07:00:00 | 62.01 | -62.01 | -18.5791 | 11.7024 | 0
2019-03-04T08:00:00 | 65.71 | -65.71 | -18.5791 | 11.7024 | 0
2019-03-04T09:00:00 | 64.93 | -64.93 | -18.5791 | 11.7024 | 0
2019-03-04T10:00:00 | 60.05 | -60.05 | -18.5791 | 11.7024 | 0
2019-03-04T11:00:00 | 56.45 | -56.45 | -18.5791 | 11.7024 | 0
2019-03-04T12:00:00 | 55 | -55 | -18.5791 | 11.7024 | 0
2019-03-04T13:00:00 | 53.98 | -53.98 | -18.5791 | 11.7024 | 0
2019-03-04T14:00:00 | 53.23 | -53.23 | -18.5791 | 11.7024 | 0
2019-03-04T15:00:00 | 53.49 | -53.49 | -18.5791 | 11.7024 | 0
2019-03-04T16:00:00 | 53.07 | -53.07 | -18.5791 | 11.7024 | 0
2019-03-04T17:00:00 | 56.09 | -56.09 | -18.5791 | 11.7024 | 0
2019-03-04T18:00:00 | 62.13 | -62.13 | -18.5791 | 11.7024 | 0
2019-03-04T19:00:00 | 66.14 | -66.14 | -18.5791 | 11.7024 | 0
2019-03-04T20:00:00 | 57.6 | -57.6 | -18.5791 | 11.7024 | 0
2019-03-04T21:00:00 | 53.1 | -53.1 | -18.5791 | 11.7024 | 0
2019-03-04T22:00:00 | 50.57 | -50.57 | -18.5791 | 11.7024 | 0
2019-03-04T23:00:00 | 46.13 | -46.13 | -18.5791 | 11.7024 | 0
2019-03-05T00:00:00 | 45.63 | -45.63 | -18.5791 | 11.7024 | 0
2019-03-05T01:00:00 | 44.25 | -44.25 | -18.5791 | 11.7024 | 0
2019-03-05T02:00:00 | 42.65 | -42.65 | -18.5791 | 11.7024 | 0
2019-03-05T03:00:00 | 42.03 | -42.03 | -18.5791 | 11.7024 | 0
2019-03-05T04:00:00 | 43.39 | -43.39 | -18.5791 | 11.7024 | 0
2019-03-05T05:00:00 | 47 | -47 | -18.5791 | 11.7024 | 0
2019-03-05T06:00:00 | 57.31 | -57.31 | -18.5791 | 11.7024 | 0
2019-03-05T07:00:00 | 64.85 | -64.85 | -18.5791 | 11.7024 | 0
2019-03-05T08:00:00 | 67.97 | -67.97 | -18.5791 | 11.7024 | 0
2019-03-05T09:00:00 | 65.18 | -65.18 | -18.5791 | 11.7024 | 0
2019-03-05T10:00:00 | 60.14 | -60.14 | -18.5791 | 11.7024 | 0
2019-03-05T11:00:00 | 57.64 | -57.64 | -18.5791 | 11.7024 | 0
2019-03-05T12:00:00 | 55.01 | -55.01 | -18.5791 | 11.7024 | 0
2019-03-05T13:00:00 | 47.13 | -47.13 | -18.5791 | 11.7024 | 0
2019-03-05T14:00:00 | 44.24 | -44.24 | -18.5791 | 11.7024 | 0
2019-03-05T15:00:00 | 45.8 | -45.8 | -18.5791 | 11.7024 | 0
2019-03-05T16:00:00 | 51.99 | -51.99 | -18.5791 | 11.7024 | 0
2019-03-05T17:00:00 | 58.91 | -58.91 | -18.5791 | 11.7024 | 0
2019-03-05T18:00:00 | 64.16 | -64.16 | -18.5791 | 11.7024 | 0
2019-03-05T19:00:00 | 65.37 | -65.37 | -18.5791 | 11.7024 | 0
2019-03-05T20:00:00 | 59.17 | -59.17 | -18.5791 | 11.7024 | 0
2019-03-05T21:00:00 | 55.34 | -55.34 | -18.5791 | 11.7024 | 0
2019-03-05T22:00:00 | 53.15 | -53.15 | -18.5791 | 11.7024 | 0
2019-03-05T23:00:00 | 48.17 | -48.17 | -18.5791 | 11.7024 | 0
2019-03-06T00:00:00 | 48 | -48 | -18.5791 | 11.7024 | 0
2019-03-06T01:00:00 | 45.85 | -45.85 | -18.5791 | 11.7024 | 0
2019-03-06T02:00:00 | 42.52 | -42.52 | -18.5791 | 11.7024 | 0
2019-03-06T03:00:00 | 38.72 | -38.72 | -18.5791 | 11.7024 | 0
2019-03-06T04:00:00 | 38.4 | -38.4 | -18.5791 | 11.7024 | 0
2019-03-06T05:00:00 | 38.19 | -38.19 | -18.5791 | 11.7024 | 0
2019-03-06T06:00:00 | 38.78 | -38.78 | -18.5791 | 11.7024 | 0
2019-03-06T07:00:00 | 39.97 | -39.97 | -18.5791 | 11.7024 | 0
2019-03-06T08:00:00 | 40.52 | -40.52 | -18.5791 | 11.7024 | 0
2019-03-06T09:00:00 | 40.22 | -40.22 | -18.5791 | 11.7024 | 0
2019-03-06T10:00:00 | 39.94 | -39.94 | -18.5791 | 11.7024 | 0
2019-03-06T11:00:00 | 32.77 | -32.77 | -18.5791 | 11.7024 | 0
2019-03-06T12:00:00 | 25.04 | -25.04 | -18.5791 | 11.7024 | 0
2019-03-06T13:00:00 | 20.8 | -20.8 | -18.5791 | 11.7024 | 0
2019-03-06T14:00:00 | 19.31 | -19.31 | -18.5791 | 11.7024 | 0
2019-03-06T15:00:00 | 19.59 | -19.59 | -18.5791 | 11.7024 | 0
2019-03-06T16:00:00 | 22.19 | -22.19 | -18.5791 | 11.7024 | 0
2019-03-06T17:00:00 | 42.39 | -42.39 | -18.5791 | 11.7024 | 0
2019-03-06T18:00:00 | 44.1 | -44.1 | -18.5791 | 11.7024 | 0
2019-03-06T19:00:00 | 39.72 | -39.72 | -18.5791 | 11.7024 | 0
2019-03-06T20:00:00 | 32.25 | -32.25 | -18.5791 | 11.7024 | 0
2019-03-06T21:00:00 | 33.25 | -33.25 | -18.5791 | 11.7024 | 0
2019-03-06T22:00:00 | 33.06 | -33.06 | -18.5791 | 11.7024 | 0
2019-03-06T23:00:00 | 19.67 | -19.67 | -18.5791 | 11.7024 | 0
2019-03-07T00:00:00 | 25.87 | -25.87 | -18.5791 | 11.7024 | 0
2019-03-07T01:00:00 | 25.9 | -25.9 | -18.5791 | 11.7024 | 0
2019-03-07T02:00:00 | 25.95 | -25.95 | -18.5791 | 11.7024 | 0
2019-03-07T03:00:00 | 25.88 | -25.88 | -18.5791 | 11.7024 | 0
2019-03-07T04:00:00 | 25.85 | -25.85 | -18.5791 | 11.7024 | 0
2019-03-07T05:00:00 | 32.51 | -32.51 | -18.5791 | 11.7024 | 0
2019-03-07T06:00:00 | 33.77 | -33.77 | -18.5791 | 11.7024 | 0
2019-03-07T07:00:00 | 34.54 | -34.54 | -18.5791 | 11.7024 | 0
2019-03-07T08:00:00 | 35.68 | -35.68 | -18.5791 | 11.7024 | 0
2019-03-07T09:00:00 | 37.58 | -37.58 | -18.5791 | 11.7024 | 0
2019-03-07T10:00:00 | 38.13 | -38.13 | -18.5791 | 11.7024 | 0
2019-03-07T11:00:00 | 38.79 | -38.79 | -18.5791 | 11.7024 | 0
2019-03-07T12:00:00 | 38.55 | -38.55 | -18.5791 | 11.7024 | 0
2019-03-07T13:00:00 | 37.52 | -37.52 | -18.5791 | 11.7024 | 0
2019-03-07T14:00:00 | 38.11 | -38.11 | -18.5791 | 11.7024 | 0
2019-03-07T15:00:00 | 40 | -40 | -18.5791 | 11.7024 | 0
2019-03-07T16:00:00 | 42.4 | -42.4 | -18.5791 | 11.7024 | 0
2019-03-07T17:00:00 | 47.67 | -47.67 | -18.5791 | 11.7024 | 0
2019-03-07T18:00:00 | 55.84 | -55.84 | -18.5791 | 11.7024 | 0
2019-03-07T19:00:00 | 60.91 | -60.91 | -18.5791 | 11.7024 | 0
2019-03-07T20:00:00 | 56.77 | -56.77 | -18.5791 | 11.7024 | 0
2019-03-07T21:00:00 | 54.27 | -54.27 | -18.5791 | 11.7024 | 0
2019-03-07T22:00:00 | 53 | -53 | -18.5791 | 11.7024 | 0
2019-03-07T23:00:00 | 48.99 | -48.99 | -18.5791 | 11.7024 | 0
2019-03-08T00:00:00 | 47.3 | -47.3 | -18.5791 | 11.7024 | 0
2019-03-08T01:00:00 | 45.5 | -45.5 | -18.5791 | 11.7024 | 0
2019-03-08T02:00:00 | 44.48 | -44.48 | -18.5791 | 11.7024 | 0
2019-03-08T03:00:00 | 43.02 | -43.02 | -18.5791 | 11.7024 | 0
2019-03-08T04:00:00 | 45 | -45 | -18.5791 | 11.7024 | 0
2019-03-08T05:00:00 | 50.06 | -50.06 | -18.5791 | 11.7024 | 0
2019-03-08T06:00:00 | 63.92 | -63.92 | -18.5791 | 11.7024 | 0
2019-03-08T07:00:00 | 79.27 | -79.27 | -18.5791 | 11.7024 | 0
2019-03-08T08:00:00 | 86.66 | -86.66 | -18.5791 | 11.7024 | 0
2019-03-08T09:00:00 | 67.9 | -67.9 | -18.5791 | 11.7024 | 0
2019-03-08T10:00:00 | 59.34 | -59.34 | -18.5791 | 11.7024 | 0
2019-03-08T11:00:00 | 57.73 | -57.73 | -18.5791 | 11.7024 | 0
2019-03-08T12:00:00 | 55.77 | -55.77 | -18.5791 | 11.7024 | 0
2019-03-08T13:00:00 | 54.48 | -54.48 | -18.5791 | 11.7024 | 0
2019-03-08T14:00:00 | 54.15 | -54.15 | -18.5791 | 11.7024 | 0
2019-03-08T15:00:00 | 55.41 | -55.41 | -18.5791 | 11.7024 | 0
2019-03-08T16:00:00 | 58.64 | -58.64 | -18.5791 | 11.7024 | 0
2019-03-08T17:00:00 | 70 | -70 | -18.5791 | 11.7024 | 0
2019-03-08T18:00:00 | 100.87 | -100.87 | -18.5791 | 11.7024 | 0
2019-03-08T19:00:00 | 103.71 | -103.71 | -18.5791 | 11.7024 | 0
2019-03-08T20:00:00 | 66.18 | -66.18 | -18.5791 | 11.7024 | 0
2019-03-08T21:00:00 | 59.16 | -59.16 | -18.5791 | 11.7024 | 0
2019-03-08T22:00:00 | 56.87 | -56.87 | -18.5791 | 11.7024 | 0
2019-03-08T23:00:00 | 53.14 | -53.14 | -18.5791 | 11.7024 | 0
2019-03-09T00:00:00 | 47.52 | -47.52 | -18.5791 | 11.7024 | 0
2019-03-09T01:00:00 | 46.66 | -46.66 | -18.5791 | 11.7024 | 0
2019-03-09T02:00:00 | 43.77 | -43.77 | -18.5791 | 11.7024 | 0
2019-03-09T03:00:00 | 43.09 | -43.09 | -18.5791 | 11.7024 | 0
2019-03-09T04:00:00 | 43.59 | -43.59 | -18.5791 | 11.7024 | 0
2019-03-09T05:00:00 | 48.26 | -48.26 | -18.5791 | 11.7024 | 0
2019-03-09T06:00:00 | 61.7 | -61.7 | -18.5791 | 11.7024 | 0
2019-03-09T07:00:00 | 73.4 | -73.4 | -18.5791 | 11.7024 | 0
2019-03-09T08:00:00 | 81.35 | -81.35 | -18.5791 | 11.7024 | 0
2019-03-09T09:00:00 | 72.55 | -72.55 | -18.5791 | 11.7024 | 0
2019-03-09T10:00:00 | 63.02 | -63.02 | -18.5791 | 11.7024 | 0
2019-03-09T11:00:00 | 59.7 | -59.7 | -18.5791 | 11.7024 | 0
2019-03-09T12:00:00 | 57.94 | -57.94 | -18.5791 | 11.7024 | 0
2019-03-09T13:00:00 | 56.47 | -56.47 | -18.5791 | 11.7024 | 0
2019-03-09T14:00:00 | 56.49 | -56.49 | -18.5791 | 11.7024 | 0
2019-03-09T15:00:00 | 57.39 | -57.39 | -18.5791 | 11.7024 | 0
2019-03-09T16:00:00 | 57.05 | -57.05 | -18.5791 | 11.7024 | 0
2019-03-09T17:00:00 | 65 | -65 | -18.5791 | 11.7024 | 0
2019-03-09T18:00:00 | 90.16 | -90.16 | -18.5791 | 11.7024 | 0
2019-03-09T19:00:00 | 93.3 | -93.3 | -18.5791 | 11.7024 | 0
2019-03-09T20:00:00 | 70 | -70 | -18.5791 | 11.7024 | 0
2019-03-09T21:00:00 | 61.7 | -61.7 | -18.5791 | 11.7024 | 0
2019-03-09T22:00:00 | 58.3 | -58.3 | -18.5791 | 11.7024 | 0
2019-03-09T23:00:00 | 53.57 | -53.57 | -18.5791 | 11.7024 | 0
2019-03-10T00:00:00 | 55.57 | -55.57 | -18.5791 | 11.7024 | 0
2019-03-10T01:00:00 | 53.05 | -53.05 | -18.5791 | 11.7024 | 0
2019-03-10T02:00:00 | 50.03 | -50.03 | -18.5791 | 11.7024 | 0
2019-03-10T03:00:00 | 49.04 | -49.04 | -18.5791 | 11.7024 | 0
2019-03-10T04:00:00 | 49 | -49 | -18.5791 | 11.7024 | 0
2019-03-10T05:00:00 | 53.08 | -53.08 | -18.5791 | 11.7024 | 0
2019-03-10T06:00:00 | 58.9 | -58.9 | -18.5791 | 11.7024 | 0
2019-03-10T07:00:00 | 69.9 | -69.9 | -18.5791 | 11.7024 | 0
2019-03-10T08:00:00 | 68.08 | -68.08 | -18.5791 | 11.7024 | 0
2019-03-10T09:00:00 | 58.36 | -58.36 | -18.5791 | 11.7024 | 0
2019-03-10T10:00:00 | 47.49 | -47.49 | -18.5791 | 11.7024 | 0
2019-03-10T11:00:00 | 45.34 | -45.34 | -18.5791 | 11.7024 | 0
2019-03-10T12:00:00 | 43.91 | -43.91 | -18.5791 | 11.7024 | 0
2019-03-10T13:00:00 | 43.24 | -43.24 | -18.5791 | 11.7024 | 0
2019-03-10T14:00:00 | 43.13 | -43.13 | -18.5791 | 11.7024 | 0
2019-03-10T15:00:00 | 43.63 | -43.63 | -18.5791 | 11.7024 | 0
2019-03-10T16:00:00 | 42.41 | -42.41 | -18.5791 | 11.7024 | 0
2019-03-10T17:00:00 | 42.83 | -42.83 | -18.5791 | 11.7024 | 0
2019-03-10T18:00:00 | 42.18 | -42.18 | -18.5791 | 11.7024 | 0
2019-03-10T19:00:00 | 41.6 | -41.6 | -18.5791 | 11.7024 | 0
2019-03-10T20:00:00 | 38.68 | -38.68 | -18.5791 | 11.7024 | 0
2019-03-10T21:00:00 | 38.19 | -38.19 | -18.5791 | 11.7024 | 0
2019-03-10T22:00:00 | 34.46 | -34.46 | -18.5791 | 11.7024 | 0
2019-03-10T23:00:00 | 24.12 | -24.12 | -18.5791 | 11.7024 | 0
2019-03-11T00:00:00 | 17.8 | -17.8 | -18.5791 | 11.7024 | 0
2019-03-11T01:00:00 | 0.1 | -0.1 | -18.5791 | 11.7024 | 0
2019-03-11T02:00:00 | 0.01 | -0.01 | -18.5791 | 11.7024 | 0
2019-03-11T03:00:00 | 0 | 0 | -18.5791 | 11.7024 | 0
2019-03-11T04:00:00 | 0.03 | -0.03 | -18.5791 | 11.7024 | 0
2019-03-11T05:00:00 | 14.95 | -14.95 | -18.5791 | 11.7024 | 0
2019-03-11T06:00:00 | 24.97 | -24.97 | -18.5791 | 11.7024 | 0
2019-03-11T07:00:00 | 36.86 | -36.86 | -18.5791 | 11.7024 | 0
2019-03-11T08:00:00 | 36.54 | -36.54 | -18.5791 | 11.7024 | 0
2019-03-11T09:00:00 | 36.39 | -36.39 | -18.5791 | 11.7024 | 0
2019-03-11T10:00:00 | 35.84 | -35.84 | -18.5791 | 11.7024 | 0
2019-03-11T11:00:00 | 35.76 | -35.76 | -18.5791 | 11.7024 | 0
2019-03-11T12:00:00 | 36.97 | -36.97 | -18.5791 | 11.7024 | 0
2019-03-11T13:00:00 | 30.27 | -30.27 | -18.5791 | 11.7024 | 0
2019-03-11T14:00:00 | 26.21 | -26.21 | -18.5791 | 11.7024 | 0
2019-03-11T15:00:00 | 30.77 | -30.77 | -18.5791 | 11.7024 | 0
2019-03-11T16:00:00 | 34.09 | -34.09 | -18.5791 | 11.7024 | 0
2019-03-11T17:00:00 | 38.03 | -38.03 | -18.5791 | 11.7024 | 0
2019-03-11T18:00:00 | 37.9 | -37.9 | -18.5791 | 11.7024 | 0
2019-03-11T19:00:00 | 35.92 | -35.92 | -18.5791 | 11.7024 | 0
2019-03-11T20:00:00 | 26.3 | -26.3 | -18.5791 | 11.7024 | 0
2019-03-11T21:00:00 | 24.64 | -24.64 | -18.5791 | 11.7024 | 0
2019-03-11T22:00:00 | 27.08 | -27.08 | -18.5791 | 11.7024 | 0
2019-03-11T23:00:00 | 12.13 | -12.13 | -18.5791 | 11.7024 | 0
2019-03-12T00:00:00 | 17.61 | -17.61 | -18.5791 | 11.7024 | 0
2019-03-12T01:00:00 | 15.8 | -15.8 | -18.5791 | 11.7024 | 0
2019-03-12T02:00:00 | 4.59 | -4.59 | -18.5791 | 11.7024 | 0
2019-03-12T03:00:00 | 4.58 | -4.58 | -18.5791 | 11.7024 | 0
2019-03-12T04:00:00 | 10.71 | -10.71 | -18.5791 | 11.7024 | 0
2019-03-12T05:00:00 | 21.02 | -21.02 | -18.5791 | 11.7024 | 0
2019-03-12T06:00:00 | 32.63 | -32.63 | -18.5791 | 11.7024 | 0
2019-03-12T07:00:00 | 39.95 | -39.95 | -18.5791 | 11.7024 | 0
2019-03-12T08:00:00 | 36.33 | -36.33 | -18.5791 | 11.7024 | 0
2019-03-12T09:00:00 | 24.12 | -24.12 | -18.5791 | 11.7024 | 0
2019-03-12T10:00:00 | 0.07 | -0.07 | -18.5791 | 11.7024 | 0
2019-03-12T11:00:00 | 0.01 | -0.01 | -18.5791 | 11.7024 | 0
2019-03-12T12:00:00 | -5.09 | 5.09 | -18.5791 | 11.7024 | 0
2019-03-12T13:00:00 | -1.14 | 1.14 | -18.5791 | 11.7024 | 0
2019-03-12T14:00:00 | 0.09 | -0.09 | -18.5791 | 11.7024 | 0
2019-03-12T15:00:00 | 25.35 | -25.35 | -18.5791 | 11.7024 | 0
2019-03-12T16:00:00 | 28.21 | -28.21 | -18.5791 | 11.7024 | 0
2019-03-12T17:00:00 | 39.99 | -39.99 | -18.5791 | 11.7024 | 0
2019-03-12T18:00:00 | 50.58 | -50.58 | -18.5791 | 11.7024 | 0
2019-03-12T19:00:00 | 52.84 | -52.84 | -18.5791 | 11.7024 | 0
2019-03-12T20:00:00 | 37.95 | -37.95 | -18.5791 | 11.7024 | 0
2019-03-12T21:00:00 | 31.56 | -31.56 | -18.5791 | 11.7024 | 0
2019-03-12T22:00:00 | 34.3 | -34.3 | -18.5791 | 11.7024 | 0
2019-03-12T23:00:00 | 32.81 | -32.81 | -18.5791 | 11.7024 | 0
2019-03-13T00:00:00 | 26.61 | -26.61 | -18.5791 | 11.7024 | 0
2019-03-13T01:00:00 | 24.58 | -24.58 | -18.5791 | 11.7024 | 0
2019-03-13T02:00:00 | 20.73 | -20.73 | -18.5791 | 11.7024 | 0
2019-03-13T03:00:00 | 17.32 | -17.32 | -18.5791 | 11.7024 | 0
2019-03-13T04:00:00 | 18.23 | -18.23 | -18.5791 | 11.7024 | 0
2019-03-13T05:00:00 | 17.4 | -17.4 | -18.5791 | 11.7024 | 0
2019-03-13T06:00:00 | 22.84 | -22.84 | -18.5791 | 11.7024 | 0
2019-03-13T07:00:00 | 17.15 | -17.15 | -18.5791 | 11.7024 | 0
2019-03-13T08:00:00 | 12.45 | -12.45 | -18.5791 | 11.7024 | 0
2019-03-13T09:00:00 | 2.95 | -2.95 | -18.5791 | 11.7024 | 0
2019-03-13T10:00:00 | 0.08 | -0.08 | -18.5791 | 11.7024 | 0
2019-03-13T11:00:00 | 0 | 0 | -18.5791 | 11.7024 | 0
2019-03-13T12:00:00 | -3.17 | 3.17 | -18.5791 | 11.7024 | 0
2019-03-13T13:00:00 | -8.66 | 8.66 | -18.5791 | 11.7024 | 0
2019-03-13T14:00:00 | -8.74 | 8.74 | -18.5791 | 11.7024 | 0
2019-03-13T15:00:00 | -4.7 | 4.7 | -18.5791 | 11.7024 | 0
2019-03-13T16:00:00 | 0.07 | -0.07 | -18.5791 | 11.7024 | 0
2019-03-13T17:00:00 | 35.98 | -35.98 | -18.5791 | 11.7024 | 0
2019-03-13T18:00:00 | 39.06 | -39.06 | -18.5791 | 11.7024 | 0
2019-03-13T19:00:00 | 42.63 | -42.63 | -18.5791 | 11.7024 | 0
2019-03-13T20:00:00 | 29.61 | -29.61 | -18.5791 | 11.7024 | 0
2019-03-13T21:00:00 | 28.32 | -28.32 | -18.5791 | 11.7024 | 0
2019-03-13T22:00:00 | 27.43 | -27.43 | -18.5791 | 11.7024 | 0
2019-03-13T23:00:00 | 26.08 | -26.08 | -18.5791 | 11.7024 | 0
2019-03-14T00:00:00 | 20.34 | -20.34 | -18.5791 | 11.7024 | 0
2019-03-14T01:00:00 | 1.6 | -1.6 | -18.5791 | 11.7024 | 0
2019-03-14T02:00:00 | 0.08 | -0.08 | -18.5791 | 11.7024 | 0
2019-03-14T03:00:00 | 0.03 | -0.03 | -18.5791 | 11.7024 | 0
2019-03-14T04:00:00 | 0.04 | -0.04 | -18.5791 | 11.7024 | 0
2019-03-14T05:00:00 | 0.09 | -0.09 | -18.5791 | 11.7024 | 0
2019-03-14T06:00:00 | 14.14 | -14.14 | -18.5791 | 11.7024 | 0
2019-03-14T07:00:00 | 26.64 | -26.64 | -18.5791 | 11.7024 | 0
2019-03-14T08:00:00 | 26.84 | -26.84 | -18.5791 | 11.7024 | 0
2019-03-14T09:00:00 | 19.91 | -19.91 | -18.5791 | 11.7024 | 0
2019-03-14T10:00:00 | 14.15 | -14.15 | -18.5791 | 11.7024 | 0
2019-03-14T11:00:00 | 9.97 | -9.97 | -18.5791 | 11.7024 | 0
2019-03-14T12:00:00 | 8.51 | -8.51 | -18.5791 | 11.7024 | 0
2019-03-14T13:00:00 | -0.01 | 0.01 | -18.5791 | 11.7024 | 0
2019-03-14T14:00:00 | -0.02 | 0.02 | -18.5791 | 11.7024 | 0
2019-03-14T15:00:00 | 0.13 | -0.13 | -18.5791 | 11.7024 | 0
2019-03-14T16:00:00 | 17.2 | -17.2 | -18.5791 | 11.7024 | 0
2019-03-14T17:00:00 | 28.86 | -28.86 | -18.5791 | 11.7024 | 0
2019-03-14T18:00:00 | 49.51 | -49.51 | -18.5791 | 11.7024 | 0
2019-03-14T19:00:00 | 57.28 | -57.28 | -18.5791 | 11.7024 | 0
2019-03-14T20:00:00 | 45.03 | -45.03 | -18.5791 | 11.7024 | 0
2019-03-14T21:00:00 | 43.76 | -43.76 | -18.5791 | 11.7024 | 0
2019-03-14T22:00:00 | 43.12 | -43.12 | -18.5791 | 11.7024 | 0
2019-03-14T23:00:00 | 38.79 | -38.79 | -18.5791 | 11.7024 | 0
2019-03-15T00:00:00 | 37.49 | -37.49 | -18.5791 | 11.7024 | 0
2019-03-15T01:00:00 | 36.83 | -36.83 | -18.5791 | 11.7024 | 0
2019-03-15T02:00:00 | 36.07 | -36.07 | -18.5791 | 11.7024 | 0
2019-03-15T03:00:00 | 35.03 | -35.03 | -18.5791 | 11.7024 | 0
2019-03-15T04:00:00 | 33.26 | -33.26 | -18.5791 | 11.7024 | 0
2019-03-15T05:00:00 | 40.69 | -40.69 | -18.5791 | 11.7024 | 0
2019-03-15T06:00:00 | 55.6 | -55.6 | -18.5791 | 11.7024 | 0
2019-03-15T07:00:00 | 62.47 | -62.47 | -18.5791 | 11.7024 | 0
2019-03-15T08:00:00 | 64.89 | -64.89 | -18.5791 | 11.7024 | 0
2019-03-15T09:00:00 | 51.48 | -51.48 | -18.5791 | 11.7024 | 0
2019-03-15T10:00:00 | 48.89 | -48.89 | -18.5791 | 11.7024 | 0
2019-03-15T11:00:00 | 46.25 | -46.25 | -18.5791 | 11.7024 | 0
2019-03-15T12:00:00 | 46.99 | -46.99 | -18.5791 | 11.7024 | 0
2019-03-15T13:00:00 | 43.13 | -43.13 | -18.5791 | 11.7024 | 0
2019-03-15T14:00:00 | 40.77 | -40.77 | -18.5791 | 11.7024 | 0
2019-03-15T15:00:00 | 39.52 | -39.52 | -18.5791 | 11.7024 | 0
2019-03-15T16:00:00 | 42.61 | -42.61 | -18.5791 | 11.7024 | 0
2019-03-15T17:00:00 | 50.6 | -50.6 | -18.5791 | 11.7024 | 0
2019-03-15T18:00:00 | 61.97 | -61.97 | -18.5791 | 11.7024 | 0
2019-03-15T19:00:00 | 67.82 | -67.82 | -18.5791 | 11.7024 | 0
2019-03-15T20:00:00 | 59.93 | -59.93 | -18.5791 | 11.7024 | 0
2019-03-15T21:00:00 | 55.9 | -55.9 | -18.5791 | 11.7024 | 0
2019-03-15T22:00:00 | 50.76 | -50.76 | -18.5791 | 11.7024 | 0
2019-03-15T23:00:00 | 46.86 | -46.86 | -18.5791 | 11.7024 | 0
2019-03-16T00:00:00 | 45.46 | -45.46 | -18.5791 | 11.7024 | 0
2019-03-16T01:00:00 | 44.76 | -44.76 | -18.5791 | 11.7024 | 0
2019-03-16T02:00:00 | 44.77 | -44.77 | -18.5791 | 11.7024 | 0
2019-03-16T03:00:00 | 43.08 | -43.08 | -18.5791 | 11.7024 | 0
2019-03-16T04:00:00 | 44.1 | -44.1 | -18.5791 | 11.7024 | 0
2019-03-16T05:00:00 | 47.4 | -47.4 | -18.5791 | 11.7024 | 0
2019-03-16T06:00:00 | 59.1 | -59.1 | -18.5791 | 11.7024 | 0
2019-03-16T07:00:00 | 66.29 | -66.29 | -18.5791 | 11.7024 | 0
2019-03-16T08:00:00 | 68.92 | -68.92 | -18.5791 | 11.7024 | 0
2019-03-16T09:00:00 | 62.11 | -62.11 | -18.5791 | 11.7024 | 0
2019-03-16T10:00:00 | 59.93 | -59.93 | -18.5791 | 11.7024 | 0
2019-03-16T11:00:00 | 58.62 | -58.62 | -18.5791 | 11.7024 | 0
2019-03-16T12:00:00 | 52.9 | -52.9 | -18.5791 | 11.7024 | 0
2019-03-16T13:00:00 | 48.08 | -48.08 | -18.5791 | 11.7024 | 0
2019-03-16T14:00:00 | 48.61 | -48.61 | -18.5791 | 11.7024 | 0
2019-03-16T15:00:00 | 52.98 | -52.98 | -18.5791 | 11.7024 | 0
2019-03-16T16:00:00 | 59.99 | -59.99 | -18.5791 | 11.7024 | 0
2019-03-16T17:00:00 | 65.96 | -65.96 | -18.5791 | 11.7024 | 0
2019-03-16T18:00:00 | 70.7 | -70.7 | -18.5791 | 11.7024 | 0
2019-03-16T19:00:00 | 77.71 | -77.71 | -18.5791 | 11.7024 | 0
2019-03-16T20:00:00 | 61.4 | -61.4 | -18.5791 | 11.7024 | 0
2019-03-16T21:00:00 | 56.01 | -56.01 | -18.5791 | 11.7024 | 0
2019-03-16T22:00:00 | 53.88 | -53.88 | -18.5791 | 11.7024 | 0
2019-03-16T23:00:00 | 49.19 | -49.19 | -18.5791 | 11.7024 | 0
2019-03-17T00:00:00 | 46.14 | -46.14 | -18.5791 | 11.7024 | 0
2019-03-17T01:00:00 | 45.47 | -45.47 | -18.5791 | 11.7024 | 0
2019-03-17T02:00:00 | 44.45 | -44.45 | -18.5791 | 11.7024 | 0
2019-03-17T03:00:00 | 44.4 | -44.4 | -18.5791 | 11.7024 | 0
2019-03-17T04:00:00 | 45.39 | -45.39 | -18.5791 | 11.7024 | 0
2019-03-17T05:00:00 | 48.83 | -48.83 | -18.5791 | 11.7024 | 0
2019-03-17T06:00:00 | 53.81 | -53.81 | -18.5791 | 11.7024 | 0
2019-03-17T07:00:00 | 63.21 | -63.21 | -18.5791 | 11.7024 | 0
2019-03-17T08:00:00 | 64 | -64 | -18.5791 | 11.7024 | 0
2019-03-17T09:00:00 | 62.55 | -62.55 | -18.5791 | 11.7024 | 0
2019-03-17T10:00:00 | 57.51 | -57.51 | -18.5791 | 11.7024 | 0
2019-03-17T11:00:00 | 59.57 | -59.57 | -18.5791 | 11.7024 | 0
2019-03-17T12:00:00 | 54.82 | -54.82 | -18.5791 | 11.7024 | 0
2019-03-17T13:00:00 | 51.69 | -51.69 | -18.5791 | 11.7024 | 0
2019-03-17T14:00:00 | 50.31 | -50.31 | -18.5791 | 11.7024 | 0
2019-03-17T15:00:00 | 49.95 | -49.95 | -18.5791 | 11.7024 | 0
2019-03-17T16:00:00 | 55.64 | -55.64 | -18.5791 | 11.7024 | 0
2019-03-17T17:00:00 | 66.2 | -66.2 | -18.5791 | 11.7024 | 0
2019-03-17T18:00:00 | 77.79 | -77.79 | -18.5791 | 11.7024 | 0
2019-03-17T19:00:00 | 85 | -85 | -18.5791 | 11.7024 | 0
2019-03-17T20:00:00 | 69.28 | -69.28 | -18.5791 | 11.7024 | 0
2019-03-17T21:00:00 | 64.55 | -64.55 | -18.5791 | 11.7024 | 0
2019-03-17T22:00:00 | 62.46 | -62.46 | -18.5791 | 11.7024 | 0
2019-03-17T23:00:00 | 60.46 | -60.46 | -18.5791 | 11.7024 | 0
2019-03-18T00:00:00 | 51.12 | -51.12 | -18.5791 | 11.7024 | 0
2019-03-18T01:00:00 | 49.56 | -49.56 | -18.5791 | 11.7024 | 0
2019-03-18T02:00:00 | 48.17 | -48.17 | -18.5791 | 11.7024 | 0
2019-03-18T03:00:00 | 47.94 | -47.94 | -18.5791 | 11.7024 | 0
2019-03-18T04:00:00 | 47.03 | -47.03 | -18.5791 | 11.7024 | 0
2019-03-18T05:00:00 | 51.53 | -51.53 | -18.5791 | 11.7024 | 0
2019-03-18T06:00:00 | 66.05 | -66.05 | -18.5791 | 11.7024 | 0
2019-03-18T07:00:00 | 79.15 | -79.15 | -18.5791 | 11.7024 | 0
2019-03-18T08:00:00 | 78.34 | -78.34 | -18.5791 | 11.7024 | 0
2019-03-18T09:00:00 | 75 | -75 | -18.5791 | 11.7024 | 0
2019-03-18T10:00:00 | 69.51 | -69.51 | -18.5791 | 11.7024 | 0
2019-03-18T11:00:00 | 68 | -68 | -18.5791 | 11.7024 | 0
2019-03-18T12:00:00 | 65.31 | -65.31 | -18.5791 | 11.7024 | 0
2019-03-18T13:00:00 | 62.21 | -62.21 | -18.5791 | 11.7024 | 0
2019-03-18T14:00:00 | 61.15 | -61.15 | -18.5791 | 11.7024 | 0
2019-03-18T15:00:00 | 62.9 | -62.9 | -18.5791 | 11.7024 | 0
2019-03-18T16:00:00 | 64.53 | -64.53 | -18.5791 | 11.7024 | 0
2019-03-18T17:00:00 | 75.22 | -75.22 | -18.5791 | 11.7024 | 0
2019-03-18T18:00:00 | 88.99 | -88.99 | -18.5791 | 11.7024 | 0
2019-03-18T19:00:00 | 98.71 | -98.71 | -18.5791 | 11.7024 | 0
2019-03-18T20:00:00 | 70.91 | -70.91 | -18.5791 | 11.7024 | 0
2019-03-18T21:00:00 | 60.41 | -60.41 | -18.5791 | 11.7024 | 0
2019-03-18T22:00:00 | 60.12 | -60.12 | -18.5791 | 11.7024 | 0
2019-03-18T23:00:00 | 53.23 | -53.23 | -18.5791 | 11.7024 | 0
2019-03-19T00:00:00 | 59.6 | -59.6 | -18.5791 | 11.7024 | 0
2019-03-19T01:00:00 | 56.24 | -56.24 | -18.5791 | 11.7024 | 0
2019-03-19T02:00:00 | 50.89 | -50.89 | -18.5791 | 11.7024 | 0
2019-03-19T03:00:00 | 48.5 | -48.5 | -18.5791 | 11.7024 | 0
2019-03-19T04:00:00 | 50 | -50 | -18.5791 | 11.7024 | 0
2019-03-19T05:00:00 | 52.1 | -52.1 | -18.5791 | 11.7024 | 0
2019-03-19T06:00:00 | 67.02 | -67.02 | -18.5791 | 11.7024 | 0
2019-03-19T07:00:00 | 71.55 | -71.55 | -18.5791 | 11.7024 | 0
2019-03-19T08:00:00 | 71.53 | -71.53 | -18.5791 | 11.7024 | 0
2019-03-19T09:00:00 | 64.1 | -64.1 | -18.5791 | 11.7024 | 0
2019-03-19T10:00:00 | 50.42 | -50.42 | -18.5791 | 11.7024 | 0
2019-03-19T11:00:00 | 45.31 | -45.31 | -18.5791 | 11.7024 | 0
2019-03-19T12:00:00 | 44.53 | -44.53 | -18.5791 | 11.7024 | 0
2019-03-19T13:00:00 | 43.5 | -43.5 | -18.5791 | 11.7024 | 0
2019-03-19T14:00:00 | 43.16 | -43.16 | -18.5791 | 11.7024 | 0
2019-03-19T15:00:00 | 43.53 | -43.53 | -18.5791 | 11.7024 | 0
2019-03-19T16:00:00 | 47.67 | -47.67 | -18.5791 | 11.7024 | 0
2019-03-19T17:00:00 | 55.58 | -55.58 | -18.5791 | 11.7024 | 0
2019-03-19T18:00:00 | 65.96 | -65.96 | -18.5791 | 11.7024 | 0
2019-03-19T19:00:00 | 72.99 | -72.99 | -18.5791 | 11.7024 | 0
2019-03-19T20:00:00 | 66.4 | -66.4 | -18.5791 | 11.7024 | 0
2019-03-19T21:00:00 | 61.99 | -61.99 | -18.5791 | 11.7024 | 0
2019-03-19T22:00:00 | 60.64 | -60.64 | -18.5791 | 11.7024 | 0
2019-03-19T23:00:00 | 60.11 | -60.11 | -18.5791 | 11.7024 | 0
2019-03-20T00:00:00 | 58.82 | -58.82 | -18.5791 | 11.7024 | 0
2019-03-20T01:00:00 | 55.74 | -55.74 | -18.5791 | 11.7024 | 0
2019-03-20T02:00:00 | 54.99 | -54.99 | -18.5791 | 11.7024 | 0
2019-03-20T03:00:00 | 50.11 | -50.11 | -18.5791 | 11.7024 | 0
2019-03-20T04:00:00 | 48.8 | -48.8 | -18.5791 | 11.7024 | 0
2019-03-20T05:00:00 | 49.8 | -49.8 | -18.5791 | 11.7024 | 0
2019-03-20T06:00:00 | 50.14 | -50.14 | -18.5791 | 11.7024 | 0
2019-03-20T07:00:00 | 50.01 | -50.01 | -18.5791 | 11.7024 | 0
2019-03-20T08:00:00 | 50.16 | -50.16 | -18.5791 | 11.7024 | 0
2019-03-20T09:00:00 | 51.29 | -51.29 | -18.5791 | 11.7024 | 0
2019-03-20T10:00:00 | 47.07 | -47.07 | -18.5791 | 11.7024 | 0
2019-03-20T11:00:00 | 45.67 | -45.67 | -18.5791 | 11.7024 | 0
2019-03-20T12:00:00 | 40.64 | -40.64 | -18.5791 | 11.7024 | 0
2019-03-20T13:00:00 | 39.56 | -39.56 | -18.5791 | 11.7024 | 0
2019-03-20T14:00:00 | 38.51 | -38.51 | -18.5791 | 11.7024 | 0
2019-03-20T15:00:00 | 38.1 | -38.1 | -18.5791 | 11.7024 | 0
2019-03-20T16:00:00 | 37.93 | -37.93 | -18.5791 | 11.7024 | 0
2019-03-20T17:00:00 | 37.36 | -37.36 | -18.5791 | 11.7024 | 0
2019-03-20T18:00:00 | 53.79 | -53.79 | -18.5791 | 11.7024 | 0
2019-03-20T19:00:00 | 30.08 | -30.08 | -18.5791 | 11.7024 | 0
2019-03-20T20:00:00 | 23.8 | -23.8 | -18.5791 | 11.7024 | 0
2019-03-20T21:00:00 | 21.64 | -21.64 | -18.5791 | 11.7024 | 0
2019-03-20T22:00:00 | 17.75 | -17.75 | -18.5791 | 11.7024 | 0
2019-03-20T23:00:00 | 16.1 | -16.1 | -18.5791 | 11.7024 | 0
2019-03-21T00:00:00 | 16.67 | -16.67 | -18.5791 | 11.7024 | 0
2019-03-21T01:00:00 | 14.8 | -14.8 | -18.5791 | 11.7024 | 0
2019-03-21T02:00:00 | 13.98 | -13.98 | -18.5791 | 11.7024 | 0
2019-03-21T03:00:00 | 14.91 | -14.91 | -18.5791 | 11.7024 | 0
2019-03-21T04:00:00 | 15.68 | -15.68 | -18.5791 | 11.7024 | 0
2019-03-21T05:00:00 | 23.66 | -23.66 | -18.5791 | 11.7024 | 0
2019-03-21T06:00:00 | 13.8 | -13.8 | -18.5791 | 11.7024 | 0
2019-03-21T07:00:00 | 22.87 | -22.87 | -18.5791 | 11.7024 | 0
2019-03-21T08:00:00 | 29.67 | -29.67 | -18.5791 | 11.7024 | 0
2019-03-21T09:00:00 | 31.21 | -31.21 | -18.5791 | 11.7024 | 0
2019-03-21T10:00:00 | 28.17 | -28.17 | -18.5791 | 11.7024 | 0
2019-03-21T11:00:00 | 34.87 | -34.87 | -18.5791 | 11.7024 | 0
2019-03-21T12:00:00 | 33.46 | -33.46 | -18.5791 | 11.7024 | 0
2019-03-21T13:00:00 | 23.34 | -23.34 | -18.5791 | 11.7024 | 0
2019-03-21T14:00:00 | 21.2 | -21.2 | -18.5791 | 11.7024 | 0
2019-03-21T15:00:00 | 22.59 | -22.59 | -18.5791 | 11.7024 | 0
2019-03-21T16:00:00 | 30 | -30 | -18.5791 | 11.7024 | 0
2019-03-21T17:00:00 | 41.3 | -41.3 | -18.5791 | 11.7024 | 0
2019-03-21T18:00:00 | 56.05 | -56.05 | -18.5791 | 11.7024 | 0
2019-03-21T19:00:00 | 63.78 | -63.78 | -18.5791 | 11.7024 | 0
2019-03-21T20:00:00 | 59.47 | -59.47 | -18.5791 | 11.7024 | 0
2019-03-21T21:00:00 | 54.8 | -54.8 | -18.5791 | 11.7024 | 0
2019-03-21T22:00:00 | 53.94 | -53.94 | -18.5791 | 11.7024 | 0
2019-03-21T23:00:00 | 45 | -45 | -18.5791 | 11.7024 | 0
2019-03-22T00:00:00 | 49.55 | -49.55 | -18.5791 | 11.7024 | 0
2019-03-22T01:00:00 | 48.74 | -48.74 | -18.5791 | 11.7024 | 0
2019-03-22T02:00:00 | 47.76 | -47.76 | -18.5791 | 11.7024 | 0
2019-03-22T03:00:00 | 47.01 | -47.01 | -18.5791 | 11.7024 | 0
2019-03-22T04:00:00 | 47.4 | -47.4 | -18.5791 | 11.7024 | 0
2019-03-22T05:00:00 | 50.56 | -50.56 | -18.5791 | 11.7024 | 0
2019-03-22T06:00:00 | 62 | -62 | -18.5791 | 11.7024 | 0
2019-03-22T07:00:00 | 73 | -73 | -18.5791 | 11.7024 | 0
2019-03-22T08:00:00 | 74.9 | -74.9 | -18.5791 | 11.7024 | 0
2019-03-22T09:00:00 | 71.6 | -71.6 | -18.5791 | 11.7024 | 0
2019-03-22T10:00:00 | 65.46 | -65.46 | -18.5791 | 11.7024 | 0
2019-03-22T11:00:00 | 61.91 | -61.91 | -18.5791 | 11.7024 | 0
2019-03-22T12:00:00 | 58.78 | -58.78 | -18.5791 | 11.7024 | 0
2019-03-22T13:00:00 | 52.49 | -52.49 | -18.5791 | 11.7024 | 0
2019-03-22T14:00:00 | 50.71 | -50.71 | -18.5791 | 11.7024 | 0
2019-03-22T15:00:00 | 49.79 | -49.79 | -18.5791 | 11.7024 | 0
2019-03-22T16:00:00 | 51.37 | -51.37 | -18.5791 | 11.7024 | 0
2019-03-22T17:00:00 | 62.45 | -62.45 | -18.5791 | 11.7024 | 0
2019-03-22T18:00:00 | 73.69 | -73.69 | -18.5791 | 11.7024 | 0
2019-03-22T19:00:00 | 69.39 | -69.39 | -18.5791 | 11.7024 | 0
2019-03-22T20:00:00 | 71.96 | -71.96 | -18.5791 | 11.7024 | 0
2019-03-22T21:00:00 | 63.86 | -63.86 | -18.5791 | 11.7024 | 0
2019-03-22T22:00:00 | 59.34 | -59.34 | -18.5791 | 11.7024 | 0
2019-03-22T23:00:00 | 43.02 | -43.02 | -18.5791 | 11.7024 | 0
2019-03-23T00:00:00 | 40.58 | -40.58 | -18.5791 | 11.7024 | 0
2019-03-23T01:00:00 | 40.53 | -40.53 | -18.5791 | 11.7024 | 0
2019-03-23T02:00:00 | 50.04 | -50.04 | -18.5791 | 11.7024 | 0
2019-03-23T03:00:00 | 43.7 | -43.7 | -18.5791 | 11.7024 | 0
2019-03-23T04:00:00 | 52.56 | -52.56 | -18.5791 | 11.7024 | 0
2019-03-23T05:00:00 | 57.06 | -57.06 | -18.5791 | 11.7024 | 0
2019-03-23T06:00:00 | 65.25 | -65.25 | -18.5791 | 11.7024 | 0
2019-03-23T07:00:00 | 74.37 | -74.37 | -18.5791 | 11.7024 | 0
2019-03-23T08:00:00 | 75.9 | -75.9 | -18.5791 | 11.7024 | 0
2019-03-23T09:00:00 | 69.2 | -69.2 | -18.5791 | 11.7024 | 0
2019-03-23T10:00:00 | 63.46 | -63.46 | -18.5791 | 11.7024 | 0
2019-03-23T11:00:00 | 62.1 | -62.1 | -18.5791 | 11.7024 | 0
2019-03-23T12:00:00 | 61.97 | -61.97 | -18.5791 | 11.7024 | 0
2019-03-23T13:00:00 | 57.58 | -57.58 | -18.5791 | 11.7024 | 0
2019-03-23T14:00:00 | 58.69 | -58.69 | -18.5791 | 11.7024 | 0
2019-03-23T15:00:00 | 58.43 | -58.43 | -18.5791 | 11.7024 | 0
2019-03-23T16:00:00 | 60.02 | -60.02 | -18.5791 | 11.7024 | 0
2019-03-23T17:00:00 | 64.64 | -64.64 | -18.5791 | 11.7024 | 0
2019-03-23T18:00:00 | 71.4 | -71.4 | -18.5791 | 11.7024 | 0
2019-03-23T19:00:00 | 83.49 | -83.49 | -18.5791 | 11.7024 | 0
2019-03-23T20:00:00 | 70.74 | -70.74 | -18.5791 | 11.7024 | 0
2019-03-23T21:00:00 | 57.1 | -57.1 | -18.5791 | 11.7024 | 0
2019-03-23T22:00:00 | 55.11 | -55.11 | -18.5791 | 11.7024 | 0
2019-03-23T23:00:00 | 41.79 | -41.79 | -18.5791 | 11.7024 | 0
2019-03-24T00:00:00 | 40.35 | -40.35 | -18.5791 | 11.7024 | 0
2019-03-24T01:00:00 | 39.33 | -39.33 | -18.5791 | 11.7024 | 0
2019-03-24T02:00:00 | 38.94 | -38.94 | -18.5791 | 11.7024 | 0
2019-03-24T03:00:00 | 38.86 | -38.86 | -18.5791 | 11.7024 | 0
2019-03-24T04:00:00 | 34.58 | -34.58 | -18.5791 | 11.7024 | 0
2019-03-24T05:00:00 | 44.64 | -44.64 | -18.5791 | 11.7024 | 0
2019-03-24T06:00:00 | 58.58 | -58.58 | -18.5791 | 11.7024 | 0
2019-03-24T07:00:00 | 63.82 | -63.82 | -18.5791 | 11.7024 | 0
2019-03-24T08:00:00 | 66.15 | -66.15 | -18.5791 | 11.7024 | 0
2019-03-24T09:00:00 | 45.86 | -45.86 | -18.5791 | 11.7024 | 0
2019-03-24T10:00:00 | 40 | -40 | -18.5791 | 11.7024 | 0
2019-03-24T11:00:00 | 40.98 | -40.98 | -18.5791 | 11.7024 | 0
2019-03-24T12:00:00 | 41 | -41 | -18.5791 | 11.7024 | 0
2019-03-24T13:00:00 | 42.6 | -42.6 | -18.5791 | 11.7024 | 0
2019-03-24T14:00:00 | 44.12 | -44.12 | -18.5791 | 11.7024 | 0
2019-03-24T15:00:00 | 48.82 | -48.82 | -18.5791 | 11.7024 | 0
2019-03-24T16:00:00 | 52.01 | -52.01 | -18.5791 | 11.7024 | 0
2019-03-24T17:00:00 | 61.05 | -61.05 | -18.5791 | 11.7024 | 0
2019-03-24T18:00:00 | 70.91 | -70.91 | -18.5791 | 11.7024 | 0
2019-03-24T19:00:00 | 84 | -84 | -18.5791 | 11.7024 | 0
2019-03-24T20:00:00 | 73.58 | -73.58 | -18.5791 | 11.7024 | 0
2019-03-24T21:00:00 | 66.75 | -66.75 | -18.5791 | 11.7024 | 0
2019-03-24T22:00:00 | 62.5 | -62.5 | -18.5791 | 11.7024 | 0
2019-03-24T23:00:00 | 59.1 | -59.1 | -18.5791 | 11.7024 | 0
2019-03-25T00:00:00 | 53.77 | -53.77 | -18.5791 | 11.7024 | 0
2019-03-25T01:00:00 | 50.31 | -50.31 | -18.5791 | 11.7024 | 0
2019-03-25T02:00:00 | 49.68 | -49.68 | -18.5791 | 11.7024 | 0
2019-03-25T03:00:00 | 48.87 | -48.87 | -18.5791 | 11.7024 | 0
2019-03-25T04:00:00 | 50.2 | -50.2 | -18.5791 | 11.7024 | 0
2019-03-25T05:00:00 | 58.87 | -58.87 | -18.5791 | 11.7024 | 0
2019-03-25T06:00:00 | 68.8 | -68.8 | -18.5791 | 11.7024 | 0
2019-03-25T07:00:00 | 74.97 | -74.97 | -18.5791 | 11.7024 | 0
2019-03-25T08:00:00 | 74.93 | -74.93 | -18.5791 | 11.7024 | 0
2019-03-25T09:00:00 | 67.04 | -67.04 | -18.5791 | 11.7024 | 0
2019-03-25T10:00:00 | 56.25 | -56.25 | -18.5791 | 11.7024 | 0
2019-03-25T11:00:00 | 43.93 | -43.93 | -18.5791 | 11.7024 | 0
2019-03-25T12:00:00 | 43.37 | -43.37 | -18.5791 | 11.7024 | 0
2019-03-25T13:00:00 | 44.14 | -44.14 | -18.5791 | 11.7024 | 0
2019-03-25T14:00:00 | 42.73 | -42.73 | -18.5791 | 11.7024 | 0
2019-03-25T15:00:00 | 42.3 | -42.3 | -18.5791 | 11.7024 | 0
2019-03-25T16:00:00 | 50.68 | -50.68 | -18.5791 | 11.7024 | 0
2019-03-25T17:00:00 | 63.26 | -63.26 | -18.5791 | 11.7024 | 0
2019-03-25T18:00:00 | 72.15 | -72.15 | -18.5791 | 11.7024 | 0
2019-03-25T19:00:00 | 85.43 | -85.43 | -18.5791 | 11.7024 | 0
2019-03-25T20:00:00 | 64.14 | -64.14 | -18.5791 | 11.7024 | 0
2019-03-25T21:00:00 | 53.86 | -53.86 | -18.5791 | 11.7024 | 0
2019-03-25T22:00:00 | 57.4 | -57.4 | -18.5791 | 11.7024 | 0
2019-03-25T23:00:00 | 44.44 | -44.44 | -18.5791 | 11.7024 | 0
2019-03-26T00:00:00 | 51.02 | -51.02 | -18.5791 | 11.7024 | 0
2019-03-26T01:00:00 | 41.51 | -41.51 | -18.5791 | 11.7024 | 0
2019-03-26T02:00:00 | 39.93 | -39.93 | -18.5791 | 11.7024 | 0
2019-03-26T03:00:00 | 39.92 | -39.92 | -18.5791 | 11.7024 | 0
2019-03-26T04:00:00 | 44.52 | -44.52 | -18.5791 | 11.7024 | 0
2019-03-26T05:00:00 | 45 | -45 | -18.5791 | 11.7024 | 0
2019-03-26T06:00:00 | 54.03 | -54.03 | -18.5791 | 11.7024 | 0
2019-03-26T07:00:00 | 62.92 | -62.92 | -18.5791 | 11.7024 | 0
2019-03-26T08:00:00 | 63.41 | -63.41 | -18.5791 | 11.7024 | 0
2019-03-26T09:00:00 | 46.08 | -46.08 | -18.5791 | 11.7024 | 0
2019-03-26T10:00:00 | 40.76 | -40.76 | -18.5791 | 11.7024 | 0
2019-03-26T11:00:00 | 33.75 | -33.75 | -18.5791 | 11.7024 | 0
2019-03-26T12:00:00 | 36.01 | -36.01 | -18.5791 | 11.7024 | 0
2019-03-26T13:00:00 | 34.73 | -34.73 | -18.5791 | 11.7024 | 0
2019-03-26T14:00:00 | 35.57 | -35.57 | -18.5791 | 11.7024 | 0
2019-03-26T15:00:00 | 39.41 | -39.41 | -18.5791 | 11.7024 | 0
2019-03-26T16:00:00 | 39.8 | -39.8 | -18.5791 | 11.7024 | 0
2019-03-26T17:00:00 | 40.54 | -40.54 | -18.5791 | 11.7024 | 0
2019-03-26T18:00:00 | 40.73 | -40.73 | -18.5791 | 11.7024 | 0
2019-03-26T19:00:00 | 39.94 | -39.94 | -18.5791 | 11.7024 | 0
2019-03-26T20:00:00 | 39.56 | -39.56 | -18.5791 | 11.7024 | 0
2019-03-26T21:00:00 | 41.82 | -41.82 | -18.5791 | 11.7024 | 0
2019-03-26T22:00:00 | 36.89 | -36.89 | -18.5791 | 11.7024 | 0
2019-03-26T23:00:00 | 36.9 | -36.9 | -18.5791 | 11.7024 | 0
2019-03-27T00:00:00 | 39.23 | -39.23 | -18.5791 | 11.7024 | 0
2019-03-27T01:00:00 | 38.09 | -38.09 | -18.5791 | 11.7024 | 0
2019-03-27T02:00:00 | 36 | -36 | -18.5791 | 11.7024 | 0
2019-03-27T03:00:00 | 34.03 | -34.03 | -18.5791 | 11.7024 | 0
2019-03-27T04:00:00 | 29.64 | -29.64 | -18.5791 | 11.7024 | 0
2019-03-27T05:00:00 | 34.09 | -34.09 | -18.5791 | 11.7024 | 0
2019-03-27T06:00:00 | 34.32 | -34.32 | -18.5791 | 11.7024 | 0
2019-03-27T07:00:00 | 30.49 | -30.49 | -18.5791 | 11.7024 | 0
2019-03-27T08:00:00 | 25.1 | -25.1 | -18.5791 | 11.7024 | 0
2019-03-27T09:00:00 | 13.39 | -13.39 | -18.5791 | 11.7024 | 0
2019-03-27T10:00:00 | 5.12 | -5.12 | -18.5791 | 11.7024 | 0
2019-03-27T11:00:00 | 0.02 | -0.02 | -18.5791 | 11.7024 | 0
2019-03-27T12:00:00 | -9.55 | 9.55 | -18.5791 | 11.7024 | 0
2019-03-27T13:00:00 | -18.22 | 18.22 | -18.5791 | 11.7024 | 0
2019-03-27T14:00:00 | -29.96 | 29.96 | -18.5791 | 11.7024 | 0
2019-03-27T15:00:00 | -1.81 | 1.81 | -18.5791 | 11.7024 | 0
2019-03-27T16:00:00 | 19.49 | -19.49 | -18.5791 | 11.7024 | 0
2019-03-27T17:00:00 | 42.4 | -42.4 | -18.5791 | 11.7024 | 0
2019-03-27T18:00:00 | 56.12 | -56.12 | -18.5791 | 11.7024 | 0
2019-03-27T19:00:00 | 54.62 | -54.62 | -18.5791 | 11.7024 | 0
2019-03-27T20:00:00 | 40.8 | -40.8 | -18.5791 | 11.7024 | 0
2019-03-27T21:00:00 | 37.5 | -37.5 | -18.5791 | 11.7024 | 0
2019-03-27T22:00:00 | 37.06 | -37.06 | -18.5791 | 11.7024 | 0
2019-03-27T23:00:00 | 36.92 | -36.92 | -18.5791 | 11.7024 | 0
2019-03-28T00:00:00 | 43.77 | -43.77 | -18.5791 | 11.7024 | 0
2019-03-28T01:00:00 | 38.62 | -38.62 | -18.5791 | 11.7024 | 0
2019-03-28T02:00:00 | 35.43 | -35.43 | -18.5791 | 11.7024 | 0
2019-03-28T03:00:00 | 35 | -35 | -18.5791 | 11.7024 | 0
2019-03-28T04:00:00 | 35.07 | -35.07 | -18.5791 | 11.7024 | 0
2019-03-28T05:00:00 | 35.67 | -35.67 | -18.5791 | 11.7024 | 0
2019-03-28T06:00:00 | 35.72 | -35.72 | -18.5791 | 11.7024 | 0
2019-03-28T07:00:00 | 27.68 | -27.68 | -18.5791 | 11.7024 | 0
2019-03-28T08:00:00 | 30 | -30 | -18.5791 | 11.7024 | 0
2019-03-28T09:00:00 | 21.22 | -21.22 | -18.5791 | 11.7024 | 0
2019-03-28T10:00:00 | 1.88 | -1.88 | -18.5791 | 11.7024 | 0
2019-03-28T11:00:00 | -12 | 12 | -18.5791 | 11.7024 | 0
2019-03-28T12:00:00 | -2.99 | 2.99 | -18.5791 | 11.7024 | 0
2019-03-28T13:00:00 | -12 | 12 | -18.5791 | 11.7024 | 0
2019-03-28T14:00:00 | -24.16 | 24.16 | -18.5791 | 11.7024 | 0
2019-03-28T15:00:00 | -12.14 | 12.14 | -18.5791 | 11.7024 | 0
2019-03-28T16:00:00 | 4.55 | -4.55 | -18.5791 | 11.7024 | 0
2019-03-28T17:00:00 | 35.3 | -35.3 | -18.5791 | 11.7024 | 0
2019-03-28T18:00:00 | 43.04 | -43.04 | -18.5791 | 11.7024 | 0
2019-03-28T19:00:00 | 48.34 | -48.34 | -18.5791 | 11.7024 | 0
2019-03-28T20:00:00 | 40.73 | -40.73 | -18.5791 | 11.7024 | 0
2019-03-28T21:00:00 | 40.63 | -40.63 | -18.5791 | 11.7024 | 0
2019-03-28T22:00:00 | 38.68 | -38.68 | -18.5791 | 11.7024 | 0
2019-03-28T23:00:00 | 27.56 | -27.56 | -18.5791 | 11.7024 | 0
2019-03-29T00:00:00 | 22.24 | -22.24 | -18.5791 | 11.7024 | 0
2019-03-29T01:00:00 | 22 | -22 | -18.5791 | 11.7024 | 0
2019-03-29T02:00:00 | 22.59 | -22.59 | -18.5791 | 11.7024 | 0
2019-03-29T03:00:00 | 22.9 | -22.9 | -18.5791 | 11.7024 | 0
2019-03-29T04:00:00 | 26.9 | -26.9 | -18.5791 | 11.7024 | 0
2019-03-29T05:00:00 | 26.88 | -26.88 | -18.5791 | 11.7024 | 0
2019-03-29T06:00:00 | 45.82 | -45.82 | -18.5791 | 11.7024 | 0
2019-03-29T07:00:00 | 40.43 | -40.43 | -18.5791 | 11.7024 | 0
2019-03-29T08:00:00 | 44.01 | -44.01 | -18.5791 | 11.7024 | 0
2019-03-29T09:00:00 | 36.58 | -36.58 | -18.5791 | 11.7024 | 0
2019-03-29T10:00:00 | 28.58 | -28.58 | -18.5791 | 11.7024 | 0
2019-03-29T11:00:00 | 22.33 | -22.33 | -18.5791 | 11.7024 | 0
2019-03-29T12:00:00 | 17.92 | -17.92 | -18.5791 | 11.7024 | 0
2019-03-29T13:00:00 | 17.13 | -17.13 | -18.5791 | 11.7024 | 0
2019-03-29T14:00:00 | 18.61 | -18.61 | -18.5791 | 11.7024 | 0
2019-03-29T15:00:00 | 20.44 | -20.44 | -18.5791 | 11.7024 | 0
2019-03-29T16:00:00 | 38.76 | -38.76 | -18.5791 | 11.7024 | 0
2019-03-29T17:00:00 | 48.55 | -48.55 | -18.5791 | 11.7024 | 0
2019-03-29T18:00:00 | 38.05 | -38.05 | -18.5791 | 11.7024 | 0
2019-03-29T19:00:00 | 38.46 | -38.46 | -18.5791 | 11.7024 | 0
2019-03-29T20:00:00 | 38.53 | -38.53 | -18.5791 | 11.7024 | 0
2019-03-29T21:00:00 | 35.14 | -35.14 | -18.5791 | 11.7024 | 0
2019-03-29T22:00:00 | 34.34 | -34.34 | -18.5791 | 11.7024 | 0
2019-03-29T23:00:00 | 34.18 | -34.18 | -18.5791 | 11.7024 | 0
2019-03-30T00:00:00 | 33.99 | -33.99 | -18.5791 | 11.7024 | 0
2019-03-30T01:00:00 | 33.87 | -33.87 | -18.5791 | 11.7024 | 0
2019-03-30T02:00:00 | 33.93 | -33.93 | -18.5791 | 11.7024 | 0
2019-03-30T03:00:00 | 29.6 | -29.6 | -18.5791 | 11.7024 | 0
2019-03-30T04:00:00 | 15.54 | -15.54 | -18.5791 | 11.7024 | 0
2019-03-30T05:00:00 | 50.47 | -50.47 | -18.5791 | 11.7024 | 0
2019-03-30T06:00:00 | 55.51 | -55.51 | -18.5791 | 11.7024 | 0
2019-03-30T07:00:00 | 50.48 | -50.48 | -18.5791 | 11.7024 | 0
2019-03-30T08:00:00 | 54.84 | -54.84 | -18.5791 | 11.7024 | 0
2019-03-30T09:00:00 | 49.32 | -49.32 | -18.5791 | 11.7024 | 0
2019-03-30T10:00:00 | 42.81 | -42.81 | -18.5791 | 11.7024 | 0
2019-03-30T11:00:00 | 38.88 | -38.88 | -18.5791 | 11.7024 | 0
2019-03-30T12:00:00 | 38.5 | -38.5 | -18.5791 | 11.7024 | 0
2019-03-30T13:00:00 | 38.06 | -38.06 | -18.5791 | 11.7024 | 0
2019-03-30T14:00:00 | 38.2 | -38.2 | -18.5791 | 11.7024 | 0
2019-03-30T15:00:00 | 28.74 | -28.74 | -18.5791 | 11.7024 | 0
2019-03-30T16:00:00 | 51.52 | -51.52 | -18.5791 | 11.7024 | 0
2019-03-30T17:00:00 | 62.94 | -62.94 | -18.5791 | 11.7024 | 0
2019-03-30T18:00:00 | 70.52 | -70.52 | -18.5791 | 11.7024 | 0
2019-03-30T19:00:00 | 71.07 | -71.07 | -18.5791 | 11.7024 | 0
2019-03-30T20:00:00 | 63.44 | -63.44 | -18.5791 | 11.7024 | 0
2019-03-30T21:00:00 | 50.1 | -50.1 | -18.5791 | 11.7024 | 0
2019-03-30T22:00:00 | 50 | -50 | -18.5791 | 11.7024 | 0
2019-03-30T23:00:00 | 56.58 | -56.58 | -18.5791 | 11.7024 | 0
2019-03-31T00:00:00 | 50.97 | -50.97 | -18.5791 | 11.7024 | 0
2019-03-31T01:00:00 | 50 | -50 | -18.5791 | 11.7024 | 0
2019-03-31T02:00:00 | 49.18 | -49.18 | -18.5791 | 11.7024 | 0
2019-03-31T03:00:00 | 48.33 | -48.33 | -18.5791 | 11.7024 | 0
2019-03-31T04:00:00 | 53.54 | -53.54 | -18.5791 | 11.7024 | 0
2019-03-31T05:00:00 | 65.79 | -65.79 | -18.5791 | 11.7024 | 0
2019-03-31T06:00:00 | 75.11 | -75.11 | -18.5791 | 11.7024 | 0
2019-03-31T07:00:00 | 76.39 | -76.39 | -18.5791 | 11.7024 | 0
2019-03-31T08:00:00 | 65.98 | -65.98 | -18.5791 | 11.7024 | 0
2019-03-31T09:00:00 | 56.81 | -56.81 | -18.5791 | 11.7024 | 0
2019-03-31T10:00:00 | 50.71 | -50.71 | -18.5791 | 11.7024 | 0
2019-03-31T11:00:00 | 49 | -49 | -18.5791 | 11.7024 | 0
2019-03-31T12:00:00 | 46.66 | -46.66 | -18.5791 | 11.7024 | 0
2019-03-31T13:00:00 | 43.09 | -43.09 | -18.5791 | 11.7024 | 0
2019-03-31T14:00:00 | 43.92 | -43.92 | -18.5791 | 11.7024 | 0
2019-03-31T15:00:00 | 46.79 | -46.79 | -18.5791 | 11.7024 | 0
2019-03-31T16:00:00 | 51.32 | -51.32 | -18.5791 | 11.7024 | 0
2019-03-31T17:00:00 | 67.16 | -67.16 | -18.5791 | 11.7024 | 0
2019-03-31T18:00:00 | 96.8 | -96.8 | -18.5791 | 11.7024 | 0
2019-03-31T19:00:00 | 78.6 | -78.6 | -18.5791 | 11.7024 | 0
2019-03-31T20:00:00 | 66.15 | -66.15 | -18.5791 | 11.7024 | 0
2019-03-31T21:00:00 | 62.9 | -62.9 | -18.5791 | 11.7024 | 0
2019-03-31T22:00:00 | 55.92 | -55.92 | -18.5791 | 11.7024 | 0
2019-03-31T23:00:00 | 54.38 | -54.38 | -18.5791 | 11.7024 | 0
2019-04-01T00:00:00 | 40.46 | -40.46 | -18.5791 | 11.7024 | 0
2019-04-01T01:00:00 | 40.44 | -40.44 | -18.5791 | 11.7024 | 0
2019-04-01T02:00:00 | 40.19 | -40.19 | -18.5791 | 11.7024 | 0
2019-04-01T03:00:00 | 39.68 | -39.68 | -18.5791 | 11.7024 | 0
2019-04-01T04:00:00 | 30.05 | -30.05 | -18.5791 | 11.7024 | 0
2019-04-01T05:00:00 | 51.77 | -51.77 | -18.5791 | 11.7024 | 0
2019-04-01T06:00:00 | 42.58 | -42.58 | -18.5791 | 11.7024 | 0
2019-04-01T07:00:00 | 43.58 | -43.58 | -18.5791 | 11.7024 | 0
2019-04-01T08:00:00 | 43.94 | -43.94 | -18.5791 | 11.7024 | 0
2019-04-01T09:00:00 | 43.7 | -43.7 | -18.5791 | 11.7024 | 0
2019-04-01T10:00:00 | 42.67 | -42.67 | -18.5791 | 11.7024 | 0
2019-04-01T11:00:00 | 41.07 | -41.07 | -18.5791 | 11.7024 | 0
2019-04-01T12:00:00 | 38.02 | -38.02 | -18.5791 | 11.7024 | 0
2019-04-01T13:00:00 | 35.39 | -35.39 | -18.5791 | 11.7024 | 0
2019-04-01T14:00:00 | 38.5 | -38.5 | -18.5791 | 11.7024 | 0
2019-04-01T15:00:00 | 42.01 | -42.01 | -18.5791 | 11.7024 | 0
2019-04-01T16:00:00 | 49.35 | -49.35 | -18.5791 | 11.7024 | 0
2019-04-01T17:00:00 | 57.19 | -57.19 | -18.5791 | 11.7024 | 0
2019-04-01T18:00:00 | 63.58 | -63.58 | -18.5791 | 11.7024 | 0
2019-04-01T19:00:00 | 66.41 | -66.41 | -18.5791 | 11.7024 | 0
2019-04-01T20:00:00 | 61.28 | -61.28 | -18.5791 | 11.7024 | 0
2019-04-01T21:00:00 | 58.83 | -58.83 | -18.5791 | 11.7024 | 0
2019-04-01T22:00:00 | 54.82 | -54.82 | -18.5791 | 11.7024 | 0
2019-04-01T23:00:00 | 54.24 | -54.24 | -18.5791 | 11.7024 | 0
2019-04-02T00:00:00 | 49.77 | -49.77 | -18.5791 | 11.7024 | 0
2019-04-02T01:00:00 | 40.44 | -40.44 | -18.5791 | 11.7024 | 0
2019-04-02T02:00:00 | 40.31 | -40.31 | -18.5791 | 11.7024 | 0
2019-04-02T03:00:00 | 40.17 | -40.17 | -18.5791 | 11.7024 | 0
2019-04-02T04:00:00 | 40.14 | -40.14 | -18.5791 | 11.7024 | 0
2019-04-02T05:00:00 | 48.23 | -48.23 | -18.5791 | 11.7024 | 0
2019-04-02T06:00:00 | 49.73 | -49.73 | -18.5791 | 11.7024 | 0
2019-04-02T07:00:00 | 29.66 | -29.66 | -18.5791 | 11.7024 | 0
2019-04-02T08:00:00 | 38.54 | -38.54 | -18.5791 | 11.7024 | 0
2019-04-02T09:00:00 | 44.46 | -44.46 | -18.5791 | 11.7024 | 0
2019-04-02T10:00:00 | 40.4 | -40.4 | -18.5791 | 11.7024 | 0
2019-04-02T11:00:00 | 28.26 | -28.26 | -18.5791 | 11.7024 | 0
2019-04-02T12:00:00 | 0.07 | -0.07 | -18.5791 | 11.7024 | 0
2019-04-02T13:00:00 | -11.83 | 11.83 | -18.5791 | 11.7024 | 0
2019-04-02T14:00:00 | -0.38 | 0.38 | -18.5791 | 11.7024 | 0
2019-04-02T15:00:00 | -12.9 | 12.9 | -18.5791 | 11.7024 | 0
2019-04-02T16:00:00 | 16.22 | -16.22 | -18.5791 | 11.7024 | 0
2019-04-02T17:00:00 | 42 | -42 | -18.5791 | 11.7024 | 0
2019-04-02T18:00:00 | 49.72 | -49.72 | -18.5791 | 11.7024 | 0
2019-04-02T19:00:00 | 49.52 | -49.52 | -18.5791 | 11.7024 | 0
2019-04-02T20:00:00 | 39.94 | -39.94 | -18.5791 | 11.7024 | 0
2019-04-02T21:00:00 | 38.97 | -38.97 | -18.5791 | 11.7024 | 0
2019-04-02T22:00:00 | 38.58 | -38.58 | -18.5791 | 11.7024 | 0
2019-04-02T23:00:00 | 40.87 | -40.87 | -18.5791 | 11.7024 | 0
2019-04-03T00:00:00 | 38.4 | -38.4 | -18.5791 | 11.7024 | 0
2019-04-03T01:00:00 | 37.51 | -37.51 | -18.5791 | 11.7024 | 0
2019-04-03T02:00:00 | 37.23 | -37.23 | -18.5791 | 11.7024 | 0
2019-04-03T03:00:00 | 37.1 | -37.1 | -18.5791 | 11.7024 | 0
2019-04-03T04:00:00 | 37.68 | -37.68 | -18.5791 | 11.7024 | 0
2019-04-03T05:00:00 | 40.1 | -40.1 | -18.5791 | 11.7024 | 0
2019-04-03T06:00:00 | 41.76 | -41.76 | -18.5791 | 11.7024 | 0
2019-04-03T07:00:00 | 45.88 | -45.88 | -18.5791 | 11.7024 | 0
2019-04-03T08:00:00 | 47.14 | -47.14 | -18.5791 | 11.7024 | 0
2019-04-03T09:00:00 | 41.08 | -41.08 | -18.5791 | 11.7024 | 0
2019-04-03T10:00:00 | 37.15 | -37.15 | -18.5791 | 11.7024 | 0
2019-04-03T11:00:00 | 33.89 | -33.89 | -18.5791 | 11.7024 | 0
2019-04-03T12:00:00 | 23.7 | -23.7 | -18.5791 | 11.7024 | 0
2019-04-03T13:00:00 | 16.79 | -16.79 | -18.5791 | 11.7024 | 0
2019-04-03T14:00:00 | 9.75 | -9.75 | -18.5791 | 11.7024 | 0
2019-04-03T15:00:00 | 21.96 | -21.96 | -18.5791 | 11.7024 | 0
2019-04-03T16:00:00 | 39.83 | -39.83 | -18.5791 | 11.7024 | 0
2019-04-03T17:00:00 | 49.9 | -49.9 | -18.5791 | 11.7024 | 0
2019-04-03T18:00:00 | 55.06 | -55.06 | -18.5791 | 11.7024 | 0
2019-04-03T19:00:00 | 57.53 | -57.53 | -18.5791 | 11.7024 | 0
2019-04-03T20:00:00 | 53.2 | -53.2 | -18.5791 | 11.7024 | 0
2019-04-03T21:00:00 | 51.48 | -51.48 | -18.5791 | 11.7024 | 0
2019-04-03T22:00:00 | 48.44 | -48.44 | -18.5791 | 11.7024 | 0
2019-04-03T23:00:00 | 47.46 | -47.46 | -18.5791 | 11.7024 | 0
2019-04-04T00:00:00 | 40.58 | -40.58 | -18.5791 | 11.7024 | 0
2019-04-04T01:00:00 | 39.75 | -39.75 | -18.5791 | 11.7024 | 0
2019-04-04T02:00:00 | 39.59 | -39.59 | -18.5791 | 11.7024 | 0
2019-04-04T03:00:00 | 38.46 | -38.46 | -18.5791 | 11.7024 | 0
2019-04-04T04:00:00 | 37.58 | -37.58 | -18.5791 | 11.7024 | 0
2019-04-04T05:00:00 | 34.6 | -34.6 | -18.5791 | 11.7024 | 0
2019-04-04T06:00:00 | 34.52 | -34.52 | -18.5791 | 11.7024 | 0
2019-04-04T07:00:00 | 33.33 | -33.33 | -18.5791 | 11.7024 | 0
2019-04-04T08:00:00 | 31.39 | -31.39 | -18.5791 | 11.7024 | 0
2019-04-04T09:00:00 | 20.37 | -20.37 | -18.5791 | 11.7024 | 0
2019-04-04T10:00:00 | 16.25 | -16.25 | -18.5791 | 11.7024 | 0
2019-04-04T11:00:00 | 18.07 | -18.07 | -18.5791 | 11.7024 | 0
2019-04-04T12:00:00 | 6.01 | -6.01 | -18.5791 | 11.7024 | 0
2019-04-04T13:00:00 | 2.02 | -2.02 | -18.5791 | 11.7024 | 0
2019-04-04T14:00:00 | 0.1 | -0.1 | -18.5791 | 11.7024 | 0
2019-04-04T15:00:00 | 1.01 | -1.01 | -18.5791 | 11.7024 | 0
2019-04-04T16:00:00 | 7.18 | -7.18 | -18.5791 | 11.7024 | 0
2019-04-04T17:00:00 | 11.95 | -11.95 | -18.5791 | 11.7024 | 0
2019-04-04T18:00:00 | 13.06 | -13.06 | -18.5791 | 11.7024 | 0
2019-04-04T19:00:00 | 11.66 | -11.66 | -18.5791 | 11.7024 | 0
2019-04-04T20:00:00 | 10.53 | -10.53 | -18.5791 | 11.7024 | 0
2019-04-04T21:00:00 | 5.44 | -5.44 | -18.5791 | 11.7024 | 0
2019-04-04T22:00:00 | 3.24 | -3.24 | -18.5791 | 11.7024 | 0
2019-04-04T23:00:00 | 0.05 | -0.05 | -18.5791 | 11.7024 | 0
2019-04-05T00:00:00 | -10 | 10 | -18.5791 | 11.7024 | 0
2019-04-05T01:00:00 | -29.91 | 29.91 | -18.5791 | 11.7024 | 0
2019-04-05T02:00:00 | -29.98 | 29.98 | -18.5791 | 11.7024 | 0
2019-04-05T03:00:00 | -21.4 | 21.4 | -18.5791 | 11.7024 | 0
2019-04-05T04:00:00 | -12.98 | 12.98 | -18.5791 | 11.7024 | 0
2019-04-05T05:00:00 | -12.96 | 12.96 | -18.5791 | 11.7024 | 0
2019-04-05T06:00:00 | -12.93 | 12.93 | -18.5791 | 11.7024 | 0
2019-04-05T07:00:00 | -12.16 | 12.16 | -18.5791 | 11.7024 | 0
2019-04-05T08:00:00 | -13.32 | 13.32 | -18.5791 | 11.7024 | 0
2019-04-05T09:00:00 | -19.19 | 19.19 | -18.5791 | 11.7024 | 0
2019-04-05T10:00:00 | -12.95 | 12.95 | -18.5791 | 11.7024 | 0
2019-04-05T11:00:00 | -27.68 | 27.68 | -18.5791 | 11.7024 | 0
2019-04-05T12:00:00 | -34.85 | 34.85 | -18.5791 | 11.7024 | 0
2019-04-05T13:00:00 | -36.91 | 36.91 | -18.5791 | 11.7024 | 0
2019-04-05T14:00:00 | -37.01 | 37.01 | -18.5791 | 11.7024 | 0
2019-04-05T15:00:00 | -27.5 | 27.5 | -18.5791 | 11.7024 | 0
2019-04-05T16:00:00 | -2.97 | 2.97 | -18.5791 | 11.7024 | 0
2019-04-05T17:00:00 | 0.08 | -0.08 | -18.5791 | 11.7024 | 0
2019-04-05T18:00:00 | 21.15 | -21.15 | -18.5791 | 11.7024 | 0
2019-04-05T19:00:00 | 27.87 | -27.87 | -18.5791 | 11.7024 | 0
2019-04-05T20:00:00 | 19.96 | -19.96 | -18.5791 | 11.7024 | 0
2019-04-05T21:00:00 | 18.47 | -18.47 | -18.5791 | 11.7024 | 0
2019-04-05T22:00:00 | 10.47 | -10.47 | -18.5791 | 11.7024 | 0
2019-04-05T23:00:00 | 14.7 | -14.7 | -18.5791 | 11.7024 | 0
2019-04-06T00:00:00 | 13.9 | -13.9 | -18.5791 | 11.7024 | 0
2019-04-06T01:00:00 | 12.37 | -12.37 | -18.5791 | 11.7024 | 0
2019-04-06T02:00:00 | 14.19 | -14.19 | -18.5791 | 11.7024 | 0
2019-04-06T03:00:00 | 14.93 | -14.93 | -18.5791 | 11.7024 | 0
2019-04-06T04:00:00 | 22.78 | -22.78 | -18.5791 | 11.7024 | 0
2019-04-06T05:00:00 | 41.22 | -41.22 | -18.5791 | 11.7024 | 0
2019-04-06T06:00:00 | 44.01 | -44.01 | -18.5791 | 11.7024 | 0
2019-04-06T07:00:00 | 53.92 | -53.92 | -18.5791 | 11.7024 | 0
2019-04-06T08:00:00 | 39.85 | -39.85 | -18.5791 | 11.7024 | 0
2019-04-06T09:00:00 | 33.94 | -33.94 | -18.5791 | 11.7024 | 0
2019-04-06T10:00:00 | 28.67 | -28.67 | -18.5791 | 11.7024 | 0
2019-04-06T11:00:00 | 20.88 | -20.88 | -18.5791 | 11.7024 | 0
2019-04-06T12:00:00 | 12.52 | -12.52 | -18.5791 | 11.7024 | 0
2019-04-06T13:00:00 | 9.9 | -9.9 | -18.5791 | 11.7024 | 0
2019-04-06T14:00:00 | 17.19 | -17.19 | -18.5791 | 11.7024 | 0
2019-04-06T15:00:00 | 20.68 | -20.68 | -18.5791 | 11.7024 | 0
2019-04-06T16:00:00 | 38.73 | -38.73 | -18.5791 | 11.7024 | 0
2019-04-06T17:00:00 | 41.89 | -41.89 | -18.5791 | 11.7024 | 0
2019-04-06T18:00:00 | 43.1 | -43.1 | -18.5791 | 11.7024 | 0
2019-04-06T19:00:00 | 41.52 | -41.52 | -18.5791 | 11.7024 | 0
2019-04-06T20:00:00 | 41.25 | -41.25 | -18.5791 | 11.7024 | 0
2019-04-06T21:00:00 | 40.34 | -40.34 | -18.5791 | 11.7024 | 0
2019-04-06T22:00:00 | 39.94 | -39.94 | -18.5791 | 11.7024 | 0
2019-04-06T23:00:00 | 38.88 | -38.88 | -18.5791 | 11.7024 | 0
2019-04-07T00:00:00 | 38.96 | -38.96 | -18.5791 | 11.7024 | 0
2019-04-07T01:00:00 | 39.43 | -39.43 | -18.5791 | 11.7024 | 0
2019-04-07T02:00:00 | 40.1 | -40.1 | -18.5791 | 11.7024 | 0
2019-04-07T03:00:00 | 39.52 | -39.52 | -18.5791 | 11.7024 | 0
2019-04-07T04:00:00 | 42.6 | -42.6 | -18.5791 | 11.7024 | 0
2019-04-07T05:00:00 | 57.34 | -57.34 | -18.5791 | 11.7024 | 0
2019-04-07T06:00:00 | 77.88 | -77.88 | -18.5791 | 11.7024 | 0
2019-04-07T07:00:00 | 82.47 | -82.47 | -18.5791 | 11.7024 | 0
2019-04-07T08:00:00 | 65.12 | -65.12 | -18.5791 | 11.7024 | 0
2019-04-07T09:00:00 | 54.6 | -54.6 | -18.5791 | 11.7024 | 0
2019-04-07T10:00:00 | 46.36 | -46.36 | -18.5791 | 11.7024 | 0
2019-04-07T11:00:00 | 40.26 | -40.26 | -18.5791 | 11.7024 | 0
2019-04-07T12:00:00 | 38.7 | -38.7 | -18.5791 | 11.7024 | 0
2019-04-07T13:00:00 | 38.42 | -38.42 | -18.5791 | 11.7024 | 0
2019-04-07T14:00:00 | 38 | -38 | -18.5791 | 11.7024 | 0
2019-04-07T15:00:00 | 39.03 | -39.03 | -18.5791 | 11.7024 | 0
2019-04-07T16:00:00 | 40.25 | -40.25 | -18.5791 | 11.7024 | 0
2019-04-07T17:00:00 | 46.4 | -46.4 | -18.5791 | 11.7024 | 0
2019-04-07T18:00:00 | 55.5 | -55.5 | -18.5791 | 11.7024 | 0
2019-04-07T19:00:00 | 48.11 | -48.11 | -18.5791 | 11.7024 | 0
2019-04-07T20:00:00 | 42.14 | -42.14 | -18.5791 | 11.7024 | 0
2019-04-07T21:00:00 | 40.93 | -40.93 | -18.5791 | 11.7024 | 0
2019-04-07T22:00:00 | 37.82 | -37.82 | -18.5791 | 11.7024 | 0
2019-04-07T23:00:00 | 38.6 | -38.6 | -18.5791 | 11.7024 | 0
2019-04-08T00:00:00 | 37.08 | -37.08 | -18.5791 | 11.7024 | 0
2019-04-08T01:00:00 | 36.85 | -36.85 | -18.5791 | 11.7024 | 0
2019-04-08T02:00:00 | 38.97 | -38.97 | -18.5791 | 11.7024 | 0
2019-04-08T03:00:00 | 38.94 | -38.94 | -18.5791 | 11.7024 | 0
2019-04-08T04:00:00 | 40.31 | -40.31 | -18.5791 | 11.7024 | 0
2019-04-08T05:00:00 | 59.49 | -59.49 | -18.5791 | 11.7024 | 0
2019-04-08T06:00:00 | 79.86 | -79.86 | -18.5791 | 11.7024 | 0
2019-04-08T07:00:00 | 99.26 | -99.26 | -18.5791 | 11.7024 | 0
2019-04-08T08:00:00 | 66.49 | -66.49 | -18.5791 | 11.7024 | 0
2019-04-08T09:00:00 | 47.9 | -47.9 | -18.5791 | 11.7024 | 0
2019-04-08T10:00:00 | 47.2 | -47.2 | -18.5791 | 11.7024 | 0
2019-04-08T11:00:00 | 47.19 | -47.19 | -18.5791 | 11.7024 | 0
2019-04-08T12:00:00 | 41.17 | -41.17 | -18.5791 | 11.7024 | 0
2019-04-08T13:00:00 | 39.99 | -39.99 | -18.5791 | 11.7024 | 0
2019-04-08T14:00:00 | 38.87 | -38.87 | -18.5791 | 11.7024 | 0
2019-04-08T15:00:00 | 38.09 | -38.09 | -18.5791 | 11.7024 | 0
2019-04-08T16:00:00 | 39.97 | -39.97 | -18.5791 | 11.7024 | 0
2019-04-08T17:00:00 | 40.08 | -40.08 | -18.5791 | 11.7024 | 0
2019-04-08T18:00:00 | 40.36 | -40.36 | -18.5791 | 11.7024 | 0
2019-04-08T19:00:00 | 39.38 | -39.38 | -18.5791 | 11.7024 | 0
2019-04-08T20:00:00 | 37.02 | -37.02 | -18.5791 | 11.7024 | 0
2019-04-08T21:00:00 | 20.47 | -20.47 | -18.5791 | 11.7024 | 0
2019-04-08T22:00:00 | 18.27 | -18.27 | -18.5791 | 11.7024 | 0
2019-04-08T23:00:00 | 17.71 | -17.71 | -18.5791 | 11.7024 | 0
2019-04-09T00:00:00 | 15.29 | -15.29 | -18.5791 | 11.7024 | 0
2019-04-09T01:00:00 | 14.46 | -14.46 | -18.5791 | 11.7024 | 0
2019-04-09T02:00:00 | 14.32 | -14.32 | -18.5791 | 11.7024 | 0
2019-04-09T03:00:00 | 14.68 | -14.68 | -18.5791 | 11.7024 | 0
2019-04-09T04:00:00 | 17.01 | -17.01 | -18.5791 | 11.7024 | 0
2019-04-09T05:00:00 | 19.42 | -19.42 | -18.5791 | 11.7024 | 0
2019-04-09T06:00:00 | 24.95 | -24.95 | -18.5791 | 11.7024 | 0
2019-04-09T07:00:00 | 36.71 | -36.71 | -18.5791 | 11.7024 | 0
2019-04-09T08:00:00 | 30.18 | -30.18 | -18.5791 | 11.7024 | 0
2019-04-09T09:00:00 | 22.56 | -22.56 | -18.5791 | 11.7024 | 0
2019-04-09T10:00:00 | 20.23 | -20.23 | -18.5791 | 11.7024 | 0
2019-04-09T11:00:00 | 19.34 | -19.34 | -18.5791 | 11.7024 | 0
2019-04-09T12:00:00 | 18.54 | -18.54 | -18.5791 | 11.7024 | 0
2019-04-09T13:00:00 | 16.46 | -16.46 | -18.5791 | 11.7024 | 0
2019-04-09T14:00:00 | 15.64 | -15.64 | -18.5791 | 11.7024 | 0
2019-04-09T15:00:00 | 16.51 | -16.51 | -18.5791 | 11.7024 | 0
2019-04-09T16:00:00 | 18.44 | -18.44 | -18.5791 | 11.7024 | 0
2019-04-09T17:00:00 | 20.97 | -20.97 | -18.5791 | 11.7024 | 0
2019-04-09T18:00:00 | 36 | -36 | -18.5791 | 11.7024 | 0
2019-04-09T19:00:00 | 39.06 | -39.06 | -18.5791 | 11.7024 | 0
2019-04-09T20:00:00 | 39.32 | -39.32 | -18.5791 | 11.7024 | 0
2019-04-09T21:00:00 | 39.55 | -39.55 | -18.5791 | 11.7024 | 0
2019-04-09T22:00:00 | 39.08 | -39.08 | -18.5791 | 11.7024 | 0
2019-04-09T23:00:00 | 39.1 | -39.1 | -18.5791 | 11.7024 | 0
2019-04-10T00:00:00 | 37.49 | -37.49 | -18.5791 | 11.7024 | 0
2019-04-10T01:00:00 | 38.33 | -38.33 | -18.5791 | 11.7024 | 0
2019-04-10T02:00:00 | 40.17 | -40.17 | -18.5791 | 11.7024 | 0
2019-04-10T03:00:00 | 40.67 | -40.67 | -18.5791 | 11.7024 | 0
2019-04-10T04:00:00 | 41.38 | -41.38 | -18.5791 | 11.7024 | 0
2019-04-10T05:00:00 | 42.25 | -42.25 | -18.5791 | 11.7024 | 0
2019-04-10T06:00:00 | 56.88 | -56.88 | -18.5791 | 11.7024 | 0
2019-04-10T07:00:00 | 66.2 | -66.2 | -18.5791 | 11.7024 | 0
2019-04-10T08:00:00 | 69.19 | -69.19 | -18.5791 | 11.7024 | 0
2019-04-10T09:00:00 | 59.44 | -59.44 | -18.5791 | 11.7024 | 0
2019-04-10T10:00:00 | 59.46 | -59.46 | -18.5791 | 11.7024 | 0
2019-04-10T11:00:00 | 58.52 | -58.52 | -18.5791 | 11.7024 | 0
2019-04-10T12:00:00 | 52.5 | -52.5 | -18.5791 | 11.7024 | 0
2019-04-10T13:00:00 | 50.08 | -50.08 | -18.5791 | 11.7024 | 0
2019-04-10T14:00:00 | 50.01 | -50.01 | -18.5791 | 11.7024 | 0
2019-04-10T15:00:00 | 52.04 | -52.04 | -18.5791 | 11.7024 | 0
2019-04-10T16:00:00 | 59.84 | -59.84 | -18.5791 | 11.7024 | 0
2019-04-10T17:00:00 | 65.7 | -65.7 | -18.5791 | 11.7024 | 0
2019-04-10T18:00:00 | 69.24 | -69.24 | -18.5791 | 11.7024 | 0
2019-04-10T19:00:00 | 68.92 | -68.92 | -18.5791 | 11.7024 | 0
2019-04-10T20:00:00 | 61.56 | -61.56 | -18.5791 | 11.7024 | 0
2019-04-10T21:00:00 | 54.15 | -54.15 | -18.5791 | 11.7024 | 0
2019-04-10T22:00:00 | 48.42 | -48.42 | -18.5791 | 11.7024 | 0
2019-04-10T23:00:00 | 50.44 | -50.44 | -18.5791 | 11.7024 | 0
2019-04-11T00:00:00 | 45.22 | -45.22 | -18.5791 | 11.7024 | 0
2019-04-11T01:00:00 | 42.42 | -42.42 | -18.5791 | 11.7024 | 0
2019-04-11T02:00:00 | 45.04 | -45.04 | -18.5791 | 11.7024 | 0
2019-04-11T03:00:00 | 44.69 | -44.69 | -18.5791 | 11.7024 | 0
2019-04-11T04:00:00 | 41.98 | -41.98 | -18.5791 | 11.7024 | 0
2019-04-11T05:00:00 | 42.84 | -42.84 | -18.5791 | 11.7024 | 0
2019-04-11T06:00:00 | 41.88 | -41.88 | -18.5791 | 11.7024 | 0
2019-04-11T07:00:00 | 45.64 | -45.64 | -18.5791 | 11.7024 | 0
2019-04-11T08:00:00 | 46.38 | -46.38 | -18.5791 | 11.7024 | 0
2019-04-11T09:00:00 | 45.92 | -45.92 | -18.5791 | 11.7024 | 0
2019-04-11T10:00:00 | 47.76 | -47.76 | -18.5791 | 11.7024 | 0
2019-04-11T11:00:00 | 45.66 | -45.66 | -18.5791 | 11.7024 | 0
2019-04-11T12:00:00 | 43.4 | -43.4 | -18.5791 | 11.7024 | 0
2019-04-11T13:00:00 | 41.92 | -41.92 | -18.5791 | 11.7024 | 0
2019-04-11T14:00:00 | 41.29 | -41.29 | -18.5791 | 11.7024 | 0
2019-04-11T15:00:00 | 42 | -42 | -18.5791 | 11.7024 | 0
2019-04-11T16:00:00 | 44.36 | -44.36 | -18.5791 | 11.7024 | 0
2019-04-11T17:00:00 | 48.2 | -48.2 | -18.5791 | 11.7024 | 0
2019-04-11T18:00:00 | 60.55 | -60.55 | -18.5791 | 11.7024 | 0
2019-04-11T19:00:00 | 67.24 | -67.24 | -18.5791 | 11.7024 | 0
2019-04-11T20:00:00 | 67.2 | -67.2 | -18.5791 | 11.7024 | 0
2019-04-11T21:00:00 | 59.09 | -59.09 | -18.5791 | 11.7024 | 0
2019-04-11T22:00:00 | 50.3 | -50.3 | -18.5791 | 11.7024 | 0
2019-04-11T23:00:00 | 20.82 | -20.82 | -18.5791 | 11.7024 | 0
2019-04-12T00:00:00 | 41.86 | -41.86 | -18.5791 | 11.7024 | 0
2019-04-12T01:00:00 | 41.73 | -41.73 | -18.5791 | 11.7024 | 0
2019-04-12T02:00:00 | 41.15 | -41.15 | -18.5791 | 11.7024 | 0
2019-04-12T03:00:00 | 41.52 | -41.52 | -18.5791 | 11.7024 | 0
2019-04-12T04:00:00 | 37.97 | -37.97 | -18.5791 | 11.7024 | 0
2019-04-12T05:00:00 | 41.62 | -41.62 | -18.5791 | 11.7024 | 0
2019-04-12T06:00:00 | 54.16 | -54.16 | -18.5791 | 11.7024 | 0
2019-04-12T07:00:00 | 63.31 | -63.31 | -18.5791 | 11.7024 | 0
2019-04-12T08:00:00 | 63.2 | -63.2 | -18.5791 | 11.7024 | 0
2019-04-12T09:00:00 | 50.12 | -50.12 | -18.5791 | 11.7024 | 0
2019-04-12T10:00:00 | 48.12 | -48.12 | -18.5791 | 11.7024 | 0
2019-04-12T11:00:00 | 45.57 | -45.57 | -18.5791 | 11.7024 | 0
2019-04-12T12:00:00 | 40.26 | -40.26 | -18.5791 | 11.7024 | 0
2019-04-12T13:00:00 | 39.09 | -39.09 | -18.5791 | 11.7024 | 0
2019-04-12T14:00:00 | 38.94 | -38.94 | -18.5791 | 11.7024 | 0
2019-04-12T15:00:00 | 40.71 | -40.71 | -18.5791 | 11.7024 | 0
2019-04-12T16:00:00 | 44.7 | -44.7 | -18.5791 | 11.7024 | 0
2019-04-12T17:00:00 | 46.07 | -46.07 | -18.5791 | 11.7024 | 0
2019-04-12T18:00:00 | 50.04 | -50.04 | -18.5791 | 11.7024 | 0
2019-04-12T19:00:00 | 46.95 | -46.95 | -18.5791 | 11.7024 | 0
2019-04-12T20:00:00 | 55.12 | -55.12 | -18.5791 | 11.7024 | 0
2019-04-12T21:00:00 | 39.51 | -39.51 | -18.5791 | 11.7024 | 0
2019-04-12T22:00:00 | 37.38 | -37.38 | -18.5791 | 11.7024 | 0
2019-04-12T23:00:00 | 41.96 | -41.96 | -18.5791 | 11.7024 | 0
2019-04-13T00:00:00 | 40.09 | -40.09 | -18.5791 | 11.7024 | 0
2019-04-13T01:00:00 | 38.89 | -38.89 | -18.5791 | 11.7024 | 0
2019-04-13T02:00:00 | 38.82 | -38.82 | -18.5791 | 11.7024 | 0
2019-04-13T03:00:00 | 36.63 | -36.63 | -18.5791 | 11.7024 | 0
2019-04-13T04:00:00 | 32.55 | -32.55 | -18.5791 | 11.7024 | 0
2019-04-13T05:00:00 | 58 | -58 | -18.5791 | 11.7024 | 0
2019-04-13T06:00:00 | 72.97 | -72.97 | -18.5791 | 11.7024 | 0
2019-04-13T07:00:00 | 75.12 | -75.12 | -18.5791 | 11.7024 | 0
2019-04-13T08:00:00 | 51.47 | -51.47 | -18.5791 | 11.7024 | 0
2019-04-13T09:00:00 | 45.77 | -45.77 | -18.5791 | 11.7024 | 0
2019-04-13T10:00:00 | 45.4 | -45.4 | -18.5791 | 11.7024 | 0
2019-04-13T11:00:00 | 42.9 | -42.9 | -18.5791 | 11.7024 | 0
2019-04-13T12:00:00 | 42.71 | -42.71 | -18.5791 | 11.7024 | 0
2019-04-13T13:00:00 | 41.26 | -41.26 | -18.5791 | 11.7024 | 0
2019-04-13T14:00:00 | 41.71 | -41.71 | -18.5791 | 11.7024 | 0
2019-04-13T15:00:00 | 41.78 | -41.78 | -18.5791 | 11.7024 | 0
2019-04-13T16:00:00 | 46.45 | -46.45 | -18.5791 | 11.7024 | 0
2019-04-13T17:00:00 | 54.09 | -54.09 | -18.5791 | 11.7024 | 0
2019-04-13T18:00:00 | 58.03 | -58.03 | -18.5791 | 11.7024 | 0
2019-04-13T19:00:00 | 68.22 | -68.22 | -18.5791 | 11.7024 | 0
2019-04-13T20:00:00 | 63.6 | -63.6 | -18.5791 | 11.7024 | 0
2019-04-13T21:00:00 | 58.88 | -58.88 | -18.5791 | 11.7024 | 0
2019-04-13T22:00:00 | 43.53 | -43.53 | -18.5791 | 11.7024 | 0
2019-04-13T23:00:00 | 44.23 | -44.23 | -18.5791 | 11.7024 | 0
2019-04-14T00:00:00 | 44.19 | -44.19 | -18.5791 | 11.7024 | 0
2019-04-14T01:00:00 | 44.34 | -44.34 | -18.5791 | 11.7024 | 0
2019-04-14T02:00:00 | 45.15 | -45.15 | -18.5791 | 11.7024 | 0
2019-04-14T03:00:00 | 51.49 | -51.49 | -18.5791 | 11.7024 | 0
2019-04-14T04:00:00 | 52.08 | -52.08 | -18.5791 | 11.7024 | 0
2019-04-14T05:00:00 | 76.32 | -76.32 | -18.5791 | 11.7024 | 0
2019-04-14T06:00:00 | 118.52 | -118.52 | -18.5791 | 11.7024 | 0
2019-04-14T07:00:00 | 125 | -125 | -18.5791 | 11.7024 | 0
2019-04-14T08:00:00 | 75.54 | -75.54 | -18.5791 | 11.7024 | 0
2019-04-14T09:00:00 | 62.62 | -62.62 | -18.5791 | 11.7024 | 0
2019-04-14T10:00:00 | 62.08 | -62.08 | -18.5791 | 11.7024 | 0
2019-04-14T11:00:00 | 58.29 | -58.29 | -18.5791 | 11.7024 | 0
2019-04-14T12:00:00 | 54.9 | -54.9 | -18.5791 | 11.7024 | 0
2019-04-14T13:00:00 | 50.62 | -50.62 | -18.5791 | 11.7024 | 0
2019-04-14T14:00:00 | 51.52 | -51.52 | -18.5791 | 11.7024 | 0
2019-04-14T15:00:00 | 50.78 | -50.78 | -18.5791 | 11.7024 | 0
2019-04-14T16:00:00 | 61.32 | -61.32 | -18.5791 | 11.7024 | 0
2019-04-14T17:00:00 | 73.19 | -73.19 | -18.5791 | 11.7024 | 0
2019-04-14T18:00:00 | 97.45 | -97.45 | -18.5791 | 11.7024 | 0
2019-04-14T19:00:00 | 100 | -100 | -18.5791 | 11.7024 | 0
2019-04-14T20:00:00 | 85.62 | -85.62 | -18.5791 | 11.7024 | 0
2019-04-14T21:00:00 | 75.66 | -75.66 | -18.5791 | 11.7024 | 0
2019-04-14T22:00:00 | 62.05 | -62.05 | -18.5791 | 11.7024 | 0
2019-04-14T23:00:00 | 61.96 | -61.96 | -18.5791 | 11.7024 | 0
2019-04-15T00:00:00 | 57.81 | -57.81 | -18.5791 | 11.7024 | 0
2019-04-15T01:00:00 | 57.01 | -57.01 | -18.5791 | 11.7024 | 0
2019-04-15T02:00:00 | 57.5 | -57.5 | -18.5791 | 11.7024 | 0
2019-04-15T03:00:00 | 61.16 | -61.16 | -18.5791 | 11.7024 | 0
2019-04-15T04:00:00 | 65.81 | -65.81 | -18.5791 | 11.7024 | 0
2019-04-15T05:00:00 | 82.9 | -82.9 | -18.5791 | 11.7024 | 0
2019-04-15T06:00:00 | 105.05 | -105.05 | -18.5791 | 11.7024 | 0
2019-04-15T07:00:00 | 118 | -118 | -18.5791 | 11.7024 | 0
2019-04-15T08:00:00 | 77.14 | -77.14 | -18.5791 | 11.7024 | 0
2019-04-15T09:00:00 | 65.93 | -65.93 | -18.5791 | 11.7024 | 0
2019-04-15T10:00:00 | 64.1 | -64.1 | -18.5791 | 11.7024 | 0
2019-04-15T11:00:00 | 54.09 | -54.09 | -18.5791 | 11.7024 | 0
2019-04-15T12:00:00 | 50.06 | -50.06 | -18.5791 | 11.7024 | 0
2019-04-15T13:00:00 | 46.85 | -46.85 | -18.5791 | 11.7024 | 0
2019-04-15T14:00:00 | 46.58 | -46.58 | -18.5791 | 11.7024 | 0
2019-04-15T15:00:00 | 48.35 | -48.35 | -18.5791 | 11.7024 | 0
2019-04-15T16:00:00 | 51 | -51 | -18.5791 | 11.7024 | 0
2019-04-15T17:00:00 | 62.44 | -62.44 | -18.5791 | 11.7024 | 0
2019-04-15T18:00:00 | 77.82 | -77.82 | -18.5791 | 11.7024 | 0
2019-04-15T19:00:00 | 76.41 | -76.41 | -18.5791 | 11.7024 | 0
2019-04-15T20:00:00 | 57.7 | -57.7 | -18.5791 | 11.7024 | 0
2019-04-15T21:00:00 | 50.92 | -50.92 | -18.5791 | 11.7024 | 0
2019-04-15T22:00:00 | 50.3 | -50.3 | -18.5791 | 11.7024 | 0
2019-04-15T23:00:00 | 49.27 | -49.27 | -18.5791 | 11.7024 | 0
2019-04-16T00:00:00 | 50 | -50 | -18.5791 | 11.7024 | 0
2019-04-16T01:00:00 | 50.37 | -50.37 | -18.5791 | 11.7024 | 0
2019-04-16T02:00:00 | 52.16 | -52.16 | -18.5791 | 11.7024 | 0
2019-04-16T03:00:00 | 52.89 | -52.89 | -18.5791 | 11.7024 | 0
2019-04-16T04:00:00 | 55.1 | -55.1 | -18.5791 | 11.7024 | 0
2019-04-16T05:00:00 | 69.27 | -69.27 | -18.5791 | 11.7024 | 0
2019-04-16T06:00:00 | 86.09 | -86.09 | -18.5791 | 11.7024 | 0
2019-04-16T07:00:00 | 96.1 | -96.1 | -18.5791 | 11.7024 | 0
2019-04-16T08:00:00 | 64 | -64 | -18.5791 | 11.7024 | 0
2019-04-16T09:00:00 | 51.59 | -51.59 | -18.5791 | 11.7024 | 0
2019-04-16T10:00:00 | 50.5 | -50.5 | -18.5791 | 11.7024 | 0
2019-04-16T11:00:00 | 49.47 | -49.47 | -18.5791 | 11.7024 | 0
2019-04-16T12:00:00 | 49.51 | -49.51 | -18.5791 | 11.7024 | 0
2019-04-16T13:00:00 | 46.99 | -46.99 | -18.5791 | 11.7024 | 0
2019-04-16T14:00:00 | 45.96 | -45.96 | -18.5791 | 11.7024 | 0
2019-04-16T15:00:00 | 46.2 | -46.2 | -18.5791 | 11.7024 | 0
2019-04-16T16:00:00 | 48.4 | -48.4 | -18.5791 | 11.7024 | 0
2019-04-16T17:00:00 | 50.1 | -50.1 | -18.5791 | 11.7024 | 0
2019-04-16T18:00:00 | 54.13 | -54.13 | -18.5791 | 11.7024 | 0
2019-04-16T19:00:00 | 48.33 | -48.33 | -18.5791 | 11.7024 | 0
2019-04-16T20:00:00 | 54.08 | -54.08 | -18.5791 | 11.7024 | 0
2019-04-16T21:00:00 | 49.53 | -49.53 | -18.5791 | 11.7024 | 0
2019-04-16T22:00:00 | 48.4 | -48.4 | -18.5791 | 11.7024 | 0
2019-04-16T23:00:00 | 64.7 | -64.7 | -18.5791 | 11.7024 | 0
2019-04-17T00:00:00 | 52.83 | -52.83 | -18.5791 | 11.7024 | 0
2019-04-17T01:00:00 | 55.73 | -55.73 | -18.5791 | 11.7024 | 0
2019-04-17T02:00:00 | 54.91 | -54.91 | -18.5791 | 11.7024 | 0
2019-04-17T03:00:00 | 55.48 | -55.48 | -18.5791 | 11.7024 | 0
2019-04-17T04:00:00 | 57.14 | -57.14 | -18.5791 | 11.7024 | 0
2019-04-17T05:00:00 | 64.75 | -64.75 | -18.5791 | 11.7024 | 0
2019-04-17T06:00:00 | 64.75 | -64.75 | -18.5791 | 11.7024 | 0
2019-04-17T07:00:00 | 73.18 | -73.18 | -18.5791 | 11.7024 | 0
2019-04-17T08:00:00 | 64.72 | -64.72 | -18.5791 | 11.7024 | 0
2019-04-17T09:00:00 | 54.99 | -54.99 | -18.5791 | 11.7024 | 0
2019-04-17T10:00:00 | 52.74 | -52.74 | -18.5791 | 11.7024 | 0
2019-04-17T11:00:00 | 49.75 | -49.75 | -18.5791 | 11.7024 | 0
2019-04-17T12:00:00 | 47.91 | -47.91 | -18.5791 | 11.7024 | 0
2019-04-17T13:00:00 | 48.32 | -48.32 | -18.5791 | 11.7024 | 0
2019-04-17T14:00:00 | 48.37 | -48.37 | -18.5791 | 11.7024 | 0
2019-04-17T15:00:00 | 47.18 | -47.18 | -18.5791 | 11.7024 | 0
2019-04-17T16:00:00 | 53.37 | -53.37 | -18.5791 | 11.7024 | 0
2019-04-17T17:00:00 | 59.98 | -59.98 | -18.5791 | 11.7024 | 0
2019-04-17T18:00:00 | 74.48 | -74.48 | -18.5791 | 11.7024 | 0
2019-04-17T19:00:00 | 78.47 | -78.47 | -18.5791 | 11.7024 | 0
2019-04-17T20:00:00 | 66.26 | -66.26 | -18.5791 | 11.7024 | 0
2019-04-17T21:00:00 | 64.8 | -64.8 | -18.5791 | 11.7024 | 0
2019-04-17T22:00:00 | 57.63 | -57.63 | -18.5791 | 11.7024 | 0
2019-04-17T23:00:00 | 64.48 | -64.48 | -18.5791 | 11.7024 | 0
2019-04-18T00:00:00 | 62.55 | -62.55 | -18.5791 | 11.7024 | 0
2019-04-18T01:00:00 | 62.17 | -62.17 | -18.5791 | 11.7024 | 0
2019-04-18T02:00:00 | 62.1 | -62.1 | -18.5791 | 11.7024 | 0
2019-04-18T03:00:00 | 61.02 | -61.02 | -18.5791 | 11.7024 | 0
2019-04-18T04:00:00 | 60.57 | -60.57 | -18.5791 | 11.7024 | 0
2019-04-18T05:00:00 | 60.54 | -60.54 | -18.5791 | 11.7024 | 0
2019-04-18T06:00:00 | 62.62 | -62.62 | -18.5791 | 11.7024 | 0
2019-04-18T07:00:00 | 64.52 | -64.52 | -18.5791 | 11.7024 | 0
2019-04-18T08:00:00 | 63.57 | -63.57 | -18.5791 | 11.7024 | 0
2019-04-18T09:00:00 | 59.91 | -59.91 | -18.5791 | 11.7024 | 0
2019-04-18T10:00:00 | 55.56 | -55.56 | -18.5791 | 11.7024 | 0
2019-04-18T11:00:00 | 55 | -55 | -18.5791 | 11.7024 | 0
2019-04-18T12:00:00 | 50.7 | -50.7 | -18.5791 | 11.7024 | 0
2019-04-18T13:00:00 | 48.68 | -48.68 | -18.5791 | 11.7024 | 0
2019-04-18T14:00:00 | 48.14 | -48.14 | -18.5791 | 11.7024 | 0
2019-04-18T15:00:00 | 49.54 | -49.54 | -18.5791 | 11.7024 | 0
2019-04-18T16:00:00 | 54.55 | -54.55 | -18.5791 | 11.7024 | 0
2019-04-18T17:00:00 | 64.99 | -64.99 | -18.5791 | 11.7024 | 0
2019-04-18T18:00:00 | 76.08 | -76.08 | -18.5791 | 11.7024 | 0
2019-04-18T19:00:00 | 80.93 | -80.93 | -18.5791 | 11.7024 | 0
2019-04-18T20:00:00 | 79.17 | -79.17 | -18.5791 | 11.7024 | 0
2019-04-18T21:00:00 | 72.88 | -72.88 | -18.5791 | 11.7024 | 0
2019-04-18T22:00:00 | 52.83 | -52.83 | -18.5791 | 11.7024 | 0
2019-04-18T23:00:00 | 60.34 | -60.34 | -18.5791 | 11.7024 | 0
2019-04-19T00:00:00 | 55.58 | -55.58 | -18.5791 | 11.7024 | 0
2019-04-19T01:00:00 | 55.57 | -55.57 | -18.5791 | 11.7024 | 0
2019-04-19T02:00:00 | 53.72 | -53.72 | -18.5791 | 11.7024 | 0
2019-04-19T03:00:00 | 55.84 | -55.84 | -18.5791 | 11.7024 | 0
2019-04-19T04:00:00 | 65.85 | -65.85 | -18.5791 | 11.7024 | 0
2019-04-19T05:00:00 | 84.9 | -84.9 | -18.5791 | 11.7024 | 0
2019-04-19T06:00:00 | 98.66 | -98.66 | -18.5791 | 11.7024 | 0
2019-04-19T07:00:00 | 117.18 | -117.18 | -18.5791 | 11.7024 | 0
2019-04-19T08:00:00 | 102.78 | -102.78 | -18.5791 | 11.7024 | 0
2019-04-19T09:00:00 | 65.87 | -65.87 | -18.5791 | 11.7024 | 0
2019-04-19T10:00:00 | 63.07 | -63.07 | -18.5791 | 11.7024 | 0
2019-04-19T11:00:00 | 53.89 | -53.89 | -18.5791 | 11.7024 | 0
2019-04-19T12:00:00 | 55.55 | -55.55 | -18.5791 | 11.7024 | 0
2019-04-19T13:00:00 | 48.28 | -48.28 | -18.5791 | 11.7024 | 0
2019-04-19T14:00:00 | 51 | -51 | -18.5791 | 11.7024 | 0
2019-04-19T15:00:00 | 55.43 | -55.43 | -18.5791 | 11.7024 | 0
2019-04-19T16:00:00 | 66.33 | -66.33 | -18.5791 | 11.7024 | 0
2019-04-19T17:00:00 | 85.04 | -85.04 | -18.5791 | 11.7024 | 0
2019-04-19T18:00:00 | 99.41 | -99.41 | -18.5791 | 11.7024 | 0
2019-04-19T19:00:00 | 100 | -100 | -18.5791 | 11.7024 | 0
2019-04-19T20:00:00 | 89.5 | -89.5 | -18.5791 | 11.7024 | 0
2019-04-19T21:00:00 | 65.87 | -65.87 | -18.5791 | 11.7024 | 0
2019-04-19T22:00:00 | 53.26 | -53.26 | -18.5791 | 11.7024 | 0
2019-04-19T23:00:00 | 56.29 | -56.29 | -18.5791 | 11.7024 | 0
2019-04-20T00:00:00 | 60.67 | -60.67 | -18.5791 | 11.7024 | 0
2019-04-20T01:00:00 | 62.53 | -62.53 | -18.5791 | 11.7024 | 0
2019-04-20T02:00:00 | 63.92 | -63.92 | -18.5791 | 11.7024 | 0
2019-04-20T03:00:00 | 68.61 | -68.61 | -18.5791 | 11.7024 | 0
2019-04-20T04:00:00 | 71.94 | -71.94 | -18.5791 | 11.7024 | 0
2019-04-20T05:00:00 | 85.43 | -85.43 | -18.5791 | 11.7024 | 0
2019-04-20T06:00:00 | 99.05 | -99.05 | -18.5791 | 11.7024 | 0
2019-04-20T07:00:00 | 110.41 | -110.41 | -18.5791 | 11.7024 | 0
2019-04-20T08:00:00 | 92 | -92 | -18.5791 | 11.7024 | 0
2019-04-20T09:00:00 | 69.53 | -69.53 | -18.5791 | 11.7024 | 0
2019-04-20T10:00:00 | 62.27 | -62.27 | -18.5791 | 11.7024 | 0
2019-04-20T11:00:00 | 60.46 | -60.46 | -18.5791 | 11.7024 | 0
2019-04-20T12:00:00 | 58.98 | -58.98 | -18.5791 | 11.7024 | 0
2019-04-20T13:00:00 | 57.87 | -57.87 | -18.5791 | 11.7024 | 0
2019-04-20T14:00:00 | 57.02 | -57.02 | -18.5791 | 11.7024 | 0
2019-04-20T15:00:00 | 58.83 | -58.83 | -18.5791 | 11.7024 | 0
2019-04-20T16:00:00 | 69.88 | -69.88 | -18.5791 | 11.7024 | 0
2019-04-20T17:00:00 | 84.98 | -84.98 | -18.5791 | 11.7024 | 0
2019-04-20T18:00:00 | 100 | -100 | -18.5791 | 11.7024 | 0
2019-04-20T19:00:00 | 101.73 | -101.73 | -18.5791 | 11.7024 | 0
2019-04-20T20:00:00 | 93.92 | -93.92 | -18.5791 | 11.7024 | 0
2019-04-20T21:00:00 | 86.91 | -86.91 | -18.5791 | 11.7024 | 0
2019-04-20T22:00:00 | 75 | -75 | -18.5791 | 11.7024 | 0
2019-04-20T23:00:00 | 64.72 | -64.72 | -18.5791 | 11.7024 | 0
2019-04-21T00:00:00 | 57.33 | -57.33 | -18.5791 | 11.7024 | 0
2019-04-21T01:00:00 | 55.41 | -55.41 | -18.5791 | 11.7024 | 0
2019-04-21T02:00:00 | 57.07 | -57.07 | -18.5791 | 11.7024 | 0
2019-04-21T03:00:00 | 59.08 | -59.08 | -18.5791 | 11.7024 | 0
2019-04-21T04:00:00 | 62 | -62 | -18.5791 | 11.7024 | 0
2019-04-21T05:00:00 | 81.01 | -81.01 | -18.5791 | 11.7024 | 0
2019-04-21T06:00:00 | 87.61 | -87.61 | -18.5791 | 11.7024 | 0
2019-04-21T07:00:00 | 63.6 | -63.6 | -18.5791 | 11.7024 | 0
2019-04-21T08:00:00 | 49.14 | -49.14 | -18.5791 | 11.7024 | 0
2019-04-21T09:00:00 | 27.47 | -27.47 | -18.5791 | 11.7024 | 0
2019-04-21T10:00:00 | 39.41 | -39.41 | -18.5791 | 11.7024 | 0
2019-04-21T11:00:00 | 40.34 | -40.34 | -18.5791 | 11.7024 | 0
2019-04-21T12:00:00 | 38.17 | -38.17 | -18.5791 | 11.7024 | 0
2019-04-21T13:00:00 | 36.98 | -36.98 | -18.5791 | 11.7024 | 0
2019-04-21T14:00:00 | 30.03 | -30.03 | -18.5791 | 11.7024 | 0
2019-04-21T15:00:00 | 27.02 | -27.02 | -18.5791 | 11.7024 | 0
2019-04-21T16:00:00 | 38.53 | -38.53 | -18.5791 | 11.7024 | 0
2019-04-21T17:00:00 | 40.36 | -40.36 | -18.5791 | 11.7024 | 0
2019-04-21T18:00:00 | 40.65 | -40.65 | -18.5791 | 11.7024 | 0
2019-04-21T19:00:00 | 41.09 | -41.09 | -18.5791 | 11.7024 | 0
2019-04-21T20:00:00 | 40.91 | -40.91 | -18.5791 | 11.7024 | 0
2019-04-21T21:00:00 | 40.24 | -40.24 | -18.5791 | 11.7024 | 0
2019-04-21T22:00:00 | 38.42 | -38.42 | -18.5791 | 11.7024 | 0
2019-04-21T23:00:00 | 21.01 | -21.01 | -18.5791 | 11.7024 | 0
2019-04-22T00:00:00 | 26.72 | -26.72 | -18.5791 | 11.7024 | 0
2019-04-22T01:00:00 | 26.79 | -26.79 | -18.5791 | 11.7024 | 0
2019-04-22T02:00:00 | 38.47 | -38.47 | -18.5791 | 11.7024 | 0
2019-04-22T03:00:00 | 38.58 | -38.58 | -18.5791 | 11.7024 | 0
2019-04-22T04:00:00 | 29.06 | -29.06 | -18.5791 | 11.7024 | 0
2019-04-22T05:00:00 | 38.28 | -38.28 | -18.5791 | 11.7024 | 0
2019-04-22T06:00:00 | 59.55 | -59.55 | -18.5791 | 11.7024 | 0
2019-04-22T07:00:00 | 52.36 | -52.36 | -18.5791 | 11.7024 | 0
2019-04-22T08:00:00 | 42.72 | -42.72 | -18.5791 | 11.7024 | 0
2019-04-22T09:00:00 | 35.63 | -35.63 | -18.5791 | 11.7024 | 0
2019-04-22T10:00:00 | 28.97 | -28.97 | -18.5791 | 11.7024 | 0
2019-04-22T11:00:00 | 17.67 | -17.67 | -18.5791 | 11.7024 | 0
2019-04-22T12:00:00 | 0.07 | -0.07 | -18.5791 | 11.7024 | 0
2019-04-22T13:00:00 | 0.06 | -0.06 | -18.5791 | 11.7024 | 0
2019-04-22T14:00:00 | 1.53 | -1.53 | -18.5791 | 11.7024 | 0
2019-04-22T15:00:00 | 15.95 | -15.95 | -18.5791 | 11.7024 | 0
2019-04-22T16:00:00 | 46.72 | -46.72 | -18.5791 | 11.7024 | 0
2019-04-22T17:00:00 | 42.04 | -42.04 | -18.5791 | 11.7024 | 0
2019-04-22T18:00:00 | 45.62 | -45.62 | -18.5791 | 11.7024 | 0
2019-04-22T19:00:00 | 45.36 | -45.36 | -18.5791 | 11.7024 | 0
2019-04-22T20:00:00 | 52.81 | -52.81 | -18.5791 | 11.7024 | 0
2019-04-22T21:00:00 | 40.05 | -40.05 | -18.5791 | 11.7024 | 0
2019-04-22T22:00:00 | 34.13 | -34.13 | -18.5791 | 11.7024 | 0
2019-04-22T23:00:00 | 42.22 | -42.22 | -18.5791 | 11.7024 | 0
2019-04-23T00:00:00 | 42.12 | -42.12 | -18.5791 | 11.7024 | 0
2019-04-23T01:00:00 | 42.4 | -42.4 | -18.5791 | 11.7024 | 0
2019-04-23T02:00:00 | 45.87 | -45.87 | -18.5791 | 11.7024 | 0
2019-04-23T03:00:00 | 46.54 | -46.54 | -18.5791 | 11.7024 | 0
2019-04-23T04:00:00 | 32.85 | -32.85 | -18.5791 | 11.7024 | 0
2019-04-23T05:00:00 | 52.8 | -52.8 | -18.5791 | 11.7024 | 0
2019-04-23T06:00:00 | 59.04 | -59.04 | -18.5791 | 11.7024 | 0
2019-04-23T07:00:00 | 66.73 | -66.73 | -18.5791 | 11.7024 | 0
2019-04-23T08:00:00 | 50.08 | -50.08 | -18.5791 | 11.7024 | 0
2019-04-23T09:00:00 | 48.39 | -48.39 | -18.5791 | 11.7024 | 0
2019-04-23T10:00:00 | 48.34 | -48.34 | -18.5791 | 11.7024 | 0
2019-04-23T11:00:00 | 45.6 | -45.6 | -18.5791 | 11.7024 | 0
2019-04-23T12:00:00 | 43.52 | -43.52 | -18.5791 | 11.7024 | 0
2019-04-23T13:00:00 | 38.73 | -38.73 | -18.5791 | 11.7024 | 0
2019-04-23T14:00:00 | 40.03 | -40.03 | -18.5791 | 11.7024 | 0
2019-04-23T15:00:00 | 41.87 | -41.87 | -18.5791 | 11.7024 | 0
2019-04-23T16:00:00 | 47.18 | -47.18 | -18.5791 | 11.7024 | 0
2019-04-23T17:00:00 | 47.07 | -47.07 | -18.5791 | 11.7024 | 0
2019-04-23T18:00:00 | 47.08 | -47.08 | -18.5791 | 11.7024 | 0
2019-04-23T19:00:00 | 48.99 | -48.99 | -18.5791 | 11.7024 | 0
2019-04-23T20:00:00 | 68.01 | -68.01 | -18.5791 | 11.7024 | 0
2019-04-23T21:00:00 | 52.83 | -52.83 | -18.5791 | 11.7024 | 0
2019-04-23T22:00:00 | 47.86 | -47.86 | -18.5791 | 11.7024 | 0
2019-04-23T23:00:00 | 49.69 | -49.69 | -18.5791 | 11.7024 | 0
2019-04-24T00:00:00 | 49.24 | -49.24 | -18.5791 | 11.7024 | 0
2019-04-24T01:00:00 | 49.15 | -49.15 | -18.5791 | 11.7024 | 0
2019-04-24T02:00:00 | 49.2 | -49.2 | -18.5791 | 11.7024 | 0
2019-04-24T03:00:00 | 49.38 | -49.38 | -18.5791 | 11.7024 | 0
2019-04-24T04:00:00 | 50.78 | -50.78 | -18.5791 | 11.7024 | 0
2019-04-24T05:00:00 | 57.95 | -57.95 | -18.5791 | 11.7024 | 0
2019-04-24T06:00:00 | 57.51 | -57.51 | -18.5791 | 11.7024 | 0
2019-04-24T07:00:00 | 55.75 | -55.75 | -18.5791 | 11.7024 | 0
2019-04-24T08:00:00 | 54.68 | -54.68 | -18.5791 | 11.7024 | 0
2019-04-24T09:00:00 | 50 | -50 | -18.5791 | 11.7024 | 0
2019-04-24T10:00:00 | 47.96 | -47.96 | -18.5791 | 11.7024 | 0
2019-04-24T11:00:00 | 43.9 | -43.9 | -18.5791 | 11.7024 | 0
2019-04-24T12:00:00 | 32.84 | -32.84 | -18.5791 | 11.7024 | 0
2019-04-24T13:00:00 | 20.24 | -20.24 | -18.5791 | 11.7024 | 0
2019-04-24T14:00:00 | 19.51 | -19.51 | -18.5791 | 11.7024 | 0
2019-04-24T15:00:00 | 28.18 | -28.18 | -18.5791 | 11.7024 | 0
2019-04-24T16:00:00 | 48.46 | -48.46 | -18.5791 | 11.7024 | 0
2019-04-24T17:00:00 | 55.59 | -55.59 | -18.5791 | 11.7024 | 0
2019-04-24T18:00:00 | 61.35 | -61.35 | -18.5791 | 11.7024 | 0
2019-04-24T19:00:00 | 68.07 | -68.07 | -18.5791 | 11.7024 | 0
2019-04-24T20:00:00 | 60.39 | -60.39 | -18.5791 | 11.7024 | 0
2019-04-24T21:00:00 | 57.4 | -57.4 | -18.5791 | 11.7024 | 0
2019-04-24T22:00:00 | 53.11 | -53.11 | -18.5791 | 11.7024 | 0
2019-04-24T23:00:00 | 50.82 | -50.82 | -18.5791 | 11.7024 | 0
2019-04-25T00:00:00 | 48.55 | -48.55 | -18.5791 | 11.7024 | 0
2019-04-25T01:00:00 | 48.71 | -48.71 | -18.5791 | 11.7024 | 0
2019-04-25T02:00:00 | 48.3 | -48.3 | -18.5791 | 11.7024 | 0
2019-04-25T03:00:00 | 48.03 | -48.03 | -18.5791 | 11.7024 | 0
2019-04-25T04:00:00 | 47.32 | -47.32 | -18.5791 | 11.7024 | 0
2019-04-25T05:00:00 | 44.76 | -44.76 | -18.5791 | 11.7024 | 0
2019-04-25T06:00:00 | 43.8 | -43.8 | -18.5791 | 11.7024 | 0
2019-04-25T07:00:00 | 43.48 | -43.48 | -18.5791 | 11.7024 | 0
2019-04-25T08:00:00 | 37.21 | -37.21 | -18.5791 | 11.7024 | 0
2019-04-25T09:00:00 | 17.8 | -17.8 | -18.5791 | 11.7024 | 0
2019-04-25T10:00:00 | 15.5 | -15.5 | -18.5791 | 11.7024 | 0
2019-04-25T11:00:00 | 15.32 | -15.32 | -18.5791 | 11.7024 | 0
2019-04-25T12:00:00 | 1.61 | -1.61 | -18.5791 | 11.7024 | 0
2019-04-25T13:00:00 | -6.94 | 6.94 | -18.5791 | 11.7024 | 0
2019-04-25T14:00:00 | -3.29 | 3.29 | -18.5791 | 11.7024 | 0
2019-04-25T15:00:00 | 0.11 | -0.11 | -18.5791 | 11.7024 | 0
2019-04-25T16:00:00 | 18.91 | -18.91 | -18.5791 | 11.7024 | 0
2019-04-25T17:00:00 | 54.7 | -54.7 | -18.5791 | 11.7024 | 0
2019-04-25T18:00:00 | 65.93 | -65.93 | -18.5791 | 11.7024 | 0
2019-04-25T19:00:00 | 67.88 | -67.88 | -18.5791 | 11.7024 | 0
2019-04-25T20:00:00 | 66 | -66 | -18.5791 | 11.7024 | 0
2019-04-25T21:00:00 | 64.98 | -64.98 | -18.5791 | 11.7024 | 0
2019-04-25T22:00:00 | 59.98 | -59.98 | -18.5791 | 11.7024 | 0
2019-04-25T23:00:00 | 52.5 | -52.5 | -18.5791 | 11.7024 | 0
2019-04-26T00:00:00 | 51.14 | -51.14 | -18.5791 | 11.7024 | 0
2019-04-26T01:00:00 | 52.51 | -52.51 | -18.5791 | 11.7024 | 0
2019-04-26T02:00:00 | 51.1 | -51.1 | -18.5791 | 11.7024 | 0
2019-04-26T03:00:00 | 51.17 | -51.17 | -18.5791 | 11.7024 | 0
2019-04-26T04:00:00 | 57.06 | -57.06 | -18.5791 | 11.7024 | 0
2019-04-26T05:00:00 | 74.96 | -74.96 | -18.5791 | 11.7024 | 0
2019-04-26T06:00:00 | 81.96 | -81.96 | -18.5791 | 11.7024 | 0
2019-04-26T07:00:00 | 83.85 | -83.85 | -18.5791 | 11.7024 | 0
2019-04-26T08:00:00 | 74.23 | -74.23 | -18.5791 | 11.7024 | 0
2019-04-26T09:00:00 | 52.55 | -52.55 | -18.5791 | 11.7024 | 0
2019-04-26T10:00:00 | 51.07 | -51.07 | -18.5791 | 11.7024 | 0
2019-04-26T11:00:00 | 50.12 | -50.12 | -18.5791 | 11.7024 | 0
2019-04-26T12:00:00 | 48.99 | -48.99 | -18.5791 | 11.7024 | 0
2019-04-26T13:00:00 | 48.34 | -48.34 | -18.5791 | 11.7024 | 0
2019-04-26T14:00:00 | 49.14 | -49.14 | -18.5791 | 11.7024 | 0
2019-04-26T15:00:00 | 49.51 | -49.51 | -18.5791 | 11.7024 | 0
2019-04-26T16:00:00 | 55.32 | -55.32 | -18.5791 | 11.7024 | 0
2019-04-26T17:00:00 | 72.08 | -72.08 | -18.5791 | 11.7024 | 0
2019-04-26T18:00:00 | 79.67 | -79.67 | -18.5791 | 11.7024 | 0
2019-04-26T19:00:00 | 81.02 | -81.02 | -18.5791 | 11.7024 | 0
2019-04-26T20:00:00 | 75.05 | -75.05 | -18.5791 | 11.7024 | 0
2019-04-26T21:00:00 | 70.69 | -70.69 | -18.5791 | 11.7024 | 0
2019-04-26T22:00:00 | 63.49 | -63.49 | -18.5791 | 11.7024 | 0
2019-04-26T23:00:00 | 53.62 | -53.62 | -18.5791 | 11.7024 | 0
2019-04-27T00:00:00 | 52.02 | -52.02 | -18.5791 | 11.7024 | 0
2019-04-27T01:00:00 | 51.53 | -51.53 | -18.5791 | 11.7024 | 0
2019-04-27T02:00:00 | 50.32 | -50.32 | -18.5791 | 11.7024 | 0
2019-04-27T03:00:00 | 51.2 | -51.2 | -18.5791 | 11.7024 | 0
2019-04-27T04:00:00 | 55.06 | -55.06 | -18.5791 | 11.7024 | 0
2019-04-27T05:00:00 | 75.59 | -75.59 | -18.5791 | 11.7024 | 0
2019-04-27T06:00:00 | 82.94 | -82.94 | -18.5791 | 11.7024 | 0
2019-04-27T07:00:00 | 81.7 | -81.7 | -18.5791 | 11.7024 | 0
2019-04-27T08:00:00 | 67.05 | -67.05 | -18.5791 | 11.7024 | 0
2019-04-27T09:00:00 | 50.93 | -50.93 | -18.5791 | 11.7024 | 0
2019-04-27T10:00:00 | 49.98 | -49.98 | -18.5791 | 11.7024 | 0
2019-04-27T11:00:00 | 48.4 | -48.4 | -18.5791 | 11.7024 | 0
2019-04-27T12:00:00 | 46.41 | -46.41 | -18.5791 | 11.7024 | 0
2019-04-27T13:00:00 | 45.79 | -45.79 | -18.5791 | 11.7024 | 0
2019-04-27T14:00:00 | 47.22 | -47.22 | -18.5791 | 11.7024 | 0
2019-04-27T15:00:00 | 49.06 | -49.06 | -18.5791 | 11.7024 | 0
2019-04-27T16:00:00 | 54.23 | -54.23 | -18.5791 | 11.7024 | 0
2019-04-27T17:00:00 | 72.55 | -72.55 | -18.5791 | 11.7024 | 0
2019-04-27T18:00:00 | 80.35 | -80.35 | -18.5791 | 11.7024 | 0
2019-04-27T19:00:00 | 80.87 | -80.87 | -18.5791 | 11.7024 | 0
2019-04-27T20:00:00 | 68.73 | -68.73 | -18.5791 | 11.7024 | 0
2019-04-27T21:00:00 | 55.85 | -55.85 | -18.5791 | 11.7024 | 0
2019-04-27T22:00:00 | 49.7 | -49.7 | -18.5791 | 11.7024 | 0
2019-04-27T23:00:00 | 48.47 | -48.47 | -18.5791 | 11.7024 | 0
2019-04-28T00:00:00 | 47.77 | -47.77 | -18.5791 | 11.7024 | 0
2019-04-28T01:00:00 | 48.53 | -48.53 | -18.5791 | 11.7024 | 0
2019-04-28T02:00:00 | 53.57 | -53.57 | -18.5791 | 11.7024 | 0
2019-04-28T03:00:00 | 54.17 | -54.17 | -18.5791 | 11.7024 | 0
2019-04-28T04:00:00 | 54.36 | -54.36 | -18.5791 | 11.7024 | 0
2019-04-28T05:00:00 | 71.98 | -71.98 | -18.5791 | 11.7024 | 0
2019-04-28T06:00:00 | 81.48 | -81.48 | -18.5791 | 11.7024 | 0
2019-04-28T07:00:00 | 85.57 | -85.57 | -18.5791 | 11.7024 | 0
2019-04-28T08:00:00 | 69.99 | -69.99 | -18.5791 | 11.7024 | 0
2019-04-28T09:00:00 | 54.47 | -54.47 | -18.5791 | 11.7024 | 0
2019-04-28T10:00:00 | 51.49 | -51.49 | -18.5791 | 11.7024 | 0
2019-04-28T11:00:00 | 49.55 | -49.55 | -18.5791 | 11.7024 | 0
2019-04-28T12:00:00 | 49.45 | -49.45 | -18.5791 | 11.7024 | 0
2019-04-28T13:00:00 | 50.84 | -50.84 | -18.5791 | 11.7024 | 0
2019-04-28T14:00:00 | 54.3 | -54.3 | -18.5791 | 11.7024 | 0
2019-04-28T15:00:00 | 55.96 | -55.96 | -18.5791 | 11.7024 | 0
2019-04-28T16:00:00 | 65.71 | -65.71 | -18.5791 | 11.7024 | 0
2019-04-28T17:00:00 | 69.63 | -69.63 | -18.5791 | 11.7024 | 0
2019-04-28T18:00:00 | 76.12 | -76.12 | -18.5791 | 11.7024 | 0
2019-04-28T19:00:00 | 70.21 | -70.21 | -18.5791 | 11.7024 | 0
2019-04-28T20:00:00 | 62.66 | -62.66 | -18.5791 | 11.7024 | 0
2019-04-28T21:00:00 | 56.61 | -56.61 | -18.5791 | 11.7024 | 0
2019-04-28T22:00:00 | 50.46 | -50.46 | -18.5791 | 11.7024 | 0
2019-04-28T23:00:00 | 49.73 | -49.73 | -18.5791 | 11.7024 | 0
2019-04-29T00:00:00 | 49.08 | -49.08 | -18.5791 | 11.7024 | 0
2019-04-29T01:00:00 | 48.91 | -48.91 | -18.5791 | 11.7024 | 0
2019-04-29T02:00:00 | 49.07 | -49.07 | -18.5791 | 11.7024 | 0
2019-04-29T03:00:00 | 49.89 | -49.89 | -18.5791 | 11.7024 | 0
2019-04-29T04:00:00 | 50.7 | -50.7 | -18.5791 | 11.7024 | 0
2019-04-29T05:00:00 | 57.67 | -57.67 | -18.5791 | 11.7024 | 0
2019-04-29T06:00:00 | 79.66 | -79.66 | -18.5791 | 11.7024 | 0
2019-04-29T07:00:00 | 84.9 | -84.9 | -18.5791 | 11.7024 | 0
2019-04-29T08:00:00 | 69.74 | -69.74 | -18.5791 | 11.7024 | 0
2019-04-29T09:00:00 | 61.64 | -61.64 | -18.5791 | 11.7024 | 0
2019-04-29T10:00:00 | 57.1 | -57.1 | -18.5791 | 11.7024 | 0
2019-04-29T11:00:00 | 53.85 | -53.85 | -18.5791 | 11.7024 | 0
2019-04-29T12:00:00 | 49.36 | -49.36 | -18.5791 | 11.7024 | 0
2019-04-29T13:00:00 | 46.7 | -46.7 | -18.5791 | 11.7024 | 0
2019-04-29T14:00:00 | 45 | -45 | -18.5791 | 11.7024 | 0
2019-04-29T15:00:00 | 47.4 | -47.4 | -18.5791 | 11.7024 | 0
2019-04-29T16:00:00 | 49.46 | -49.46 | -18.5791 | 11.7024 | 0
2019-04-29T17:00:00 | 52.47 | -52.47 | -18.5791 | 11.7024 | 0
2019-04-29T18:00:00 | 52.37 | -52.37 | -18.5791 | 11.7024 | 0
2019-04-29T19:00:00 | 50.84 | -50.84 | -18.5791 | 11.7024 | 0
2019-04-29T20:00:00 | 50.8 | -50.8 | -18.5791 | 11.7024 | 0
2019-04-29T21:00:00 | 49.31 | -49.31 | -18.5791 | 11.7024 | 0
2019-04-29T22:00:00 | 49.51 | -49.51 | -18.5791 | 11.7024 | 0
2019-04-29T23:00:00 | 49.76 | -49.76 | -18.5791 | 11.7024 | 0
2019-04-30T00:00:00 | 49.04 | -49.04 | -18.5791 | 11.7024 | 0
2019-04-30T01:00:00 | 49.95 | -49.95 | -18.5791 | 11.7024 | 0
2019-04-30T02:00:00 | 58.94 | -58.94 | -18.5791 | 11.7024 | 0
2019-04-30T03:00:00 | 60.31 | -60.31 | -18.5791 | 11.7024 | 0
2019-04-30T04:00:00 | 65.26 | -65.26 | -18.5791 | 11.7024 | 0
2019-04-30T05:00:00 | 74 | -74 | -18.5791 | 11.7024 | 0
2019-04-30T06:00:00 | 81.67 | -81.67 | -18.5791 | 11.7024 | 0
2019-04-30T07:00:00 | 84.93 | -84.93 | -18.5791 | 11.7024 | 0
2019-04-30T08:00:00 | 78.29 | -78.29 | -18.5791 | 11.7024 | 0
2019-04-30T09:00:00 | 76.51 | -76.51 | -18.5791 | 11.7024 | 0
2019-04-30T10:00:00 | 71.46 | -71.46 | -18.5791 | 11.7024 | 0
2019-04-30T11:00:00 | 52.49 | -52.49 | -18.5791 | 11.7024 | 0
2019-04-30T12:00:00 | 50.78 | -50.78 | -18.5791 | 11.7024 | 0
2019-04-30T13:00:00 | 55.41 | -55.41 | -18.5791 | 11.7024 | 0
2019-04-30T14:00:00 | 57.48 | -57.48 | -18.5791 | 11.7024 | 0
2019-04-30T15:00:00 | 58.96 | -58.96 | -18.5791 | 11.7024 | 0
2019-04-30T16:00:00 | 69.64 | -69.64 | -18.5791 | 11.7024 | 0
2019-04-30T17:00:00 | 75.55 | -75.55 | -18.5791 | 11.7024 | 0
2019-04-30T18:00:00 | 79.06 | -79.06 | -18.5791 | 11.7024 | 0
2019-04-30T19:00:00 | 80.96 | -80.96 | -18.5791 | 11.7024 | 0
2019-04-30T20:00:00 | 78.71 | -78.71 | -18.5791 | 11.7024 | 0
2019-04-30T21:00:00 | 75.23 | -75.23 | -18.5791 | 11.7024 | 0
2019-04-30T22:00:00 | 68.86 | -68.86 | -18.5791 | 11.7024 | 0
2019-04-30T23:00:00 | 69.29 | -69.29 | -18.5791 | 11.7024 | 0
2019-05-01T00:00:00 | 64.6 | -64.6 | -18.5791 | 11.7024 | 0
2019-05-01T01:00:00 | 61.08 | -61.08 | -18.5791 | 11.7024 | 0
2019-05-01T02:00:00 | 59.93 | -59.93 | -18.5791 | 11.7024 | 0
2019-05-01T03:00:00 | 59.9 | -59.9 | -18.5791 | 11.7024 | 0
2019-05-01T04:00:00 | 58 | -58 | -18.5791 | 11.7024 | 0
2019-05-01T05:00:00 | 52.54 | -52.54 | -18.5791 | 11.7024 | 0
2019-05-01T06:00:00 | 53.94 | -53.94 | -18.5791 | 11.7024 | 0
2019-05-01T07:00:00 | 57.38 | -57.38 | -18.5791 | 11.7024 | 0
2019-05-01T08:00:00 | 56.21 | -56.21 | -18.5791 | 11.7024 | 0
2019-05-01T09:00:00 | 54.7 | -54.7 | -18.5791 | 11.7024 | 0
2019-05-01T10:00:00 | 53.39 | -53.39 | -18.5791 | 11.7024 | 0
2019-05-01T11:00:00 | 53.13 | -53.13 | -18.5791 | 11.7024 | 0
2019-05-01T12:00:00 | 51.05 | -51.05 | -18.5791 | 11.7024 | 0
2019-05-01T13:00:00 | 48.24 | -48.24 | -18.5791 | 11.7024 | 0
2019-05-01T14:00:00 | 45.53 | -45.53 | -18.5791 | 11.7024 | 0
2019-05-01T15:00:00 | 48.98 | -48.98 | -18.5791 | 11.7024 | 0
2019-05-01T16:00:00 | 50.47 | -50.47 | -18.5791 | 11.7024 | 0
2019-05-01T17:00:00 | 54.4 | -54.4 | -18.5791 | 11.7024 | 0
2019-05-01T18:00:00 | 61.01 | -61.01 | -18.5791 | 11.7024 | 0
2019-05-01T19:00:00 | 68.69 | -68.69 | -18.5791 | 11.7024 | 0
2019-05-01T20:00:00 | 65.06 | -65.06 | -18.5791 | 11.7024 | 0
2019-05-01T21:00:00 | 60.34 | -60.34 | -18.5791 | 11.7024 | 0
2019-05-01T22:00:00 | 52.58 | -52.58 | -18.5791 | 11.7024 | 0
2019-05-01T23:00:00 | 55.67 | -55.67 | -18.5791 | 11.7024 | 0
2019-05-02T00:00:00 | 52.09 | -52.09 | -18.5791 | 11.7024 | 0
2019-05-02T01:00:00 | 50.46 | -50.46 | -18.5791 | 11.7024 | 0
2019-05-02T02:00:00 | 49.03 | -49.03 | -18.5791 | 11.7024 | 0
2019-05-02T03:00:00 | 49.43 | -49.43 | -18.5791 | 11.7024 | 0
2019-05-02T04:00:00 | 49.17 | -49.17 | -18.5791 | 11.7024 | 0
2019-05-02T05:00:00 | 48.21 | -48.21 | -18.5791 | 11.7024 | 0
2019-05-02T06:00:00 | 49.39 | -49.39 | -18.5791 | 11.7024 | 0
2019-05-02T07:00:00 | 50.76 | -50.76 | -18.5791 | 11.7024 | 0
2019-05-02T08:00:00 | 48.08 | -48.08 | -18.5791 | 11.7024 | 0
2019-05-02T09:00:00 | 46.18 | -46.18 | -18.5791 | 11.7024 | 0
2019-05-02T10:00:00 | 46.13 | -46.13 | -18.5791 | 11.7024 | 0
2019-05-02T11:00:00 | 43.91 | -43.91 | -18.5791 | 11.7024 | 0
2019-05-02T12:00:00 | 34.43 | -34.43 | -18.5791 | 11.7024 | 0
2019-05-02T13:00:00 | 33.07 | -33.07 | -18.5791 | 11.7024 | 0
2019-05-02T14:00:00 | 27.47 | -27.47 | -18.5791 | 11.7024 | 0
2019-05-02T15:00:00 | 2.62 | -2.62 | -18.5791 | 11.7024 | 0
2019-05-02T16:00:00 | 35.77 | -35.77 | -18.5791 | 11.7024 | 0
2019-05-02T17:00:00 | 50.52 | -50.52 | -18.5791 | 11.7024 | 0
2019-05-02T18:00:00 | 55.9 | -55.9 | -18.5791 | 11.7024 | 0
2019-05-02T19:00:00 | 67.11 | -67.11 | -18.5791 | 11.7024 | 0
2019-05-02T20:00:00 | 66.49 | -66.49 | -18.5791 | 11.7024 | 0
2019-05-02T21:00:00 | 61.68 | -61.68 | -18.5791 | 11.7024 | 0
2019-05-02T22:00:00 | 52.89 | -52.89 | -18.5791 | 11.7024 | 0
2019-05-02T23:00:00 | 54.32 | -54.32 | -18.5791 | 11.7024 | 0
2019-05-03T00:00:00 | 52.73 | -52.73 | -18.5791 | 11.7024 | 0
2019-05-03T01:00:00 | 51.44 | -51.44 | -18.5791 | 11.7024 | 0
2019-05-03T02:00:00 | 51.66 | -51.66 | -18.5791 | 11.7024 | 0
2019-05-03T03:00:00 | 51.6 | -51.6 | -18.5791 | 11.7024 | 0
2019-05-03T04:00:00 | 56.51 | -56.51 | -18.5791 | 11.7024 | 0
2019-05-03T05:00:00 | 70.7 | -70.7 | -18.5791 | 11.7024 | 0
2019-05-03T06:00:00 | 86.42 | -86.42 | -18.5791 | 11.7024 | 0
2019-05-03T07:00:00 | 87.93 | -87.93 | -18.5791 | 11.7024 | 0
2019-05-03T08:00:00 | 67.32 | -67.32 | -18.5791 | 11.7024 | 0
2019-05-03T09:00:00 | 60.98 | -60.98 | -18.5791 | 11.7024 | 0
2019-05-03T10:00:00 | 57.12 | -57.12 | -18.5791 | 11.7024 | 0
2019-05-03T11:00:00 | 52.99 | -52.99 | -18.5791 | 11.7024 | 0
2019-05-03T12:00:00 | 49.97 | -49.97 | -18.5791 | 11.7024 | 0
2019-05-03T13:00:00 | 50.83 | -50.83 | -18.5791 | 11.7024 | 0
2019-05-03T14:00:00 | 50.09 | -50.09 | -18.5791 | 11.7024 | 0
2019-05-03T15:00:00 | 49.79 | -49.79 | -18.5791 | 11.7024 | 0
2019-05-03T16:00:00 | 56.19 | -56.19 | -18.5791 | 11.7024 | 0
2019-05-03T17:00:00 | 70.06 | -70.06 | -18.5791 | 11.7024 | 0
2019-05-03T18:00:00 | 82.66 | -82.66 | -18.5791 | 11.7024 | 0
2019-05-03T19:00:00 | 87 | -87 | -18.5791 | 11.7024 | 0
2019-05-03T20:00:00 | 78.25 | -78.25 | -18.5791 | 11.7024 | 0
2019-05-03T21:00:00 | 68.7 | -68.7 | -18.5791 | 11.7024 | 0
2019-05-03T22:00:00 | 52.96 | -52.96 | -18.5791 | 11.7024 | 0
2019-05-03T23:00:00 | 45.28 | -45.28 | -18.5791 | 11.7024 | 0
2019-05-04T00:00:00 | 37.82 | -37.82 | -18.5791 | 11.7024 | 0
2019-05-04T01:00:00 | 16.97 | -16.97 | -18.5791 | 11.7024 | 0
2019-05-04T02:00:00 | 0.12 | -0.12 | -18.5791 | 11.7024 | 0
2019-05-04T03:00:00 | 0.1 | -0.1 | -18.5791 | 11.7024 | 0
2019-05-04T04:00:00 | 7.21 | -7.21 | -18.5791 | 11.7024 | 0
2019-05-04T05:00:00 | 42.01 | -42.01 | -18.5791 | 11.7024 | 0
2019-05-04T06:00:00 | 50.53 | -50.53 | -18.5791 | 11.7024 | 0
2019-05-04T07:00:00 | 50.59 | -50.59 | -18.5791 | 11.7024 | 0
2019-05-04T08:00:00 | 40.28 | -40.28 | -18.5791 | 11.7024 | 0
2019-05-04T09:00:00 | 35.67 | -35.67 | -18.5791 | 11.7024 | 0
2019-05-04T10:00:00 | 33 | -33 | -18.5791 | 11.7024 | 0
2019-05-04T11:00:00 | 26.23 | -26.23 | -18.5791 | 11.7024 | 0
2019-05-04T12:00:00 | 18.97 | -18.97 | -18.5791 | 11.7024 | 0
2019-05-04T13:00:00 | 2.06 | -2.06 | -18.5791 | 11.7024 | 0
2019-05-04T14:00:00 | 0.87 | -0.87 | -18.5791 | 11.7024 | 0
2019-05-04T15:00:00 | 5 | -5 | -18.5791 | 11.7024 | 0
2019-05-04T16:00:00 | 32.11 | -32.11 | -18.5791 | 11.7024 | 0
2019-05-04T17:00:00 | 45.81 | -45.81 | -18.5791 | 11.7024 | 0
2019-05-04T18:00:00 | 48.36 | -48.36 | -18.5791 | 11.7024 | 0
2019-05-04T19:00:00 | 50.53 | -50.53 | -18.5791 | 11.7024 | 0
2019-05-04T20:00:00 | 48.73 | -48.73 | -18.5791 | 11.7024 | 0
2019-05-04T21:00:00 | 47.69 | -47.69 | -18.5791 | 11.7024 | 0
2019-05-04T22:00:00 | 40.29 | -40.29 | -18.5791 | 11.7024 | 0
2019-05-04T23:00:00 | 24.2 | -24.2 | -18.5791 | 11.7024 | 0
2019-05-05T00:00:00 | 22.37 | -22.37 | -18.5791 | 11.7024 | 0
2019-05-05T01:00:00 | 22.05 | -22.05 | -18.5791 | 11.7024 | 0
2019-05-05T02:00:00 | 24.69 | -24.69 | -18.5791 | 11.7024 | 0
2019-05-05T03:00:00 | 32.29 | -32.29 | -18.5791 | 11.7024 | 0
2019-05-05T04:00:00 | 45.76 | -45.76 | -18.5791 | 11.7024 | 0
2019-05-05T05:00:00 | 59.79 | -59.79 | -18.5791 | 11.7024 | 0
2019-05-05T06:00:00 | 63.01 | -63.01 | -18.5791 | 11.7024 | 0
2019-05-05T07:00:00 | 63.9 | -63.9 | -18.5791 | 11.7024 | 0
2019-05-05T08:00:00 | 52.04 | -52.04 | -18.5791 | 11.7024 | 0
2019-05-05T09:00:00 | 45.18 | -45.18 | -18.5791 | 11.7024 | 0
2019-05-05T10:00:00 | 38.56 | -38.56 | -18.5791 | 11.7024 | 0
2019-05-05T11:00:00 | 22.89 | -22.89 | -18.5791 | 11.7024 | 0
2019-05-05T12:00:00 | 0.08 | -0.08 | -18.5791 | 11.7024 | 0
2019-05-05T13:00:00 | -16.26 | 16.26 | -18.5791 | 11.7024 | 0
2019-05-05T14:00:00 | -12.99 | 12.99 | -18.5791 | 11.7024 | 0
2019-05-05T15:00:00 | -0.4 | 0.4 | -18.5791 | 11.7024 | 0
2019-05-05T16:00:00 | 23.74 | -23.74 | -18.5791 | 11.7024 | 0
2019-05-05T17:00:00 | 50.9 | -50.9 | -18.5791 | 11.7024 | 0
2019-05-05T18:00:00 | 68.19 | -68.19 | -18.5791 | 11.7024 | 0
2019-05-05T19:00:00 | 64.95 | -64.95 | -18.5791 | 11.7024 | 0
2019-05-05T20:00:00 | 58.72 | -58.72 | -18.5791 | 11.7024 | 0
2019-05-05T21:00:00 | 55.73 | -55.73 | -18.5791 | 11.7024 | 0
2019-05-05T22:00:00 | 52.01 | -52.01 | -18.5791 | 11.7024 | 0
2019-05-05T23:00:00 | 47.59 | -47.59 | -18.5791 | 11.7024 | 0
2019-05-06T00:00:00 | 48.95 | -48.95 | -18.5791 | 11.7024 | 0
2019-05-06T01:00:00 | 48.6 | -48.6 | -18.5791 | 11.7024 | 0
2019-05-06T02:00:00 | 50.16 | -50.16 | -18.5791 | 11.7024 | 0
2019-05-06T03:00:00 | 53.1 | -53.1 | -18.5791 | 11.7024 | 0
2019-05-06T04:00:00 | 52.65 | -52.65 | -18.5791 | 11.7024 | 0
2019-05-06T05:00:00 | 68.12 | -68.12 | -18.5791 | 11.7024 | 0
2019-05-06T06:00:00 | 74.92 | -74.92 | -18.5791 | 11.7024 | 0
2019-05-06T07:00:00 | 70.7 | -70.7 | -18.5791 | 11.7024 | 0
2019-05-06T08:00:00 | 51.06 | -51.06 | -18.5791 | 11.7024 | 0
2019-05-06T09:00:00 | 54.93 | -54.93 | -18.5791 | 11.7024 | 0
2019-05-06T10:00:00 | 55.08 | -55.08 | -18.5791 | 11.7024 | 0
2019-05-06T11:00:00 | 61.58 | -61.58 | -18.5791 | 11.7024 | 0
2019-05-06T12:00:00 | 59.01 | -59.01 | -18.5791 | 11.7024 | 0
2019-05-06T13:00:00 | 60.07 | -60.07 | -18.5791 | 11.7024 | 0
2019-05-06T14:00:00 | 63.05 | -63.05 | -18.5791 | 11.7024 | 0
2019-05-06T15:00:00 | 64.96 | -64.96 | -18.5791 | 11.7024 | 0
2019-05-06T16:00:00 | 72.5 | -72.5 | -18.5791 | 11.7024 | 0
2019-05-06T17:00:00 | 78.97 | -78.97 | -18.5791 | 11.7024 | 0
2019-05-06T18:00:00 | 91.01 | -91.01 | -18.5791 | 11.7024 | 0
2019-05-06T19:00:00 | 92.73 | -92.73 | -18.5791 | 11.7024 | 0
2019-05-06T20:00:00 | 85 | -85 | -18.5791 | 11.7024 | 0
2019-05-06T21:00:00 | 80 | -80 | -18.5791 | 11.7024 | 0
2019-05-06T22:00:00 | 74.44 | -74.44 | -18.5791 | 11.7024 | 0
2019-05-06T23:00:00 | 75.57 | -75.57 | -18.5791 | 11.7024 | 0
2019-05-07T00:00:00 | 68.82 | -68.82 | -18.5791 | 11.7024 | 0
2019-05-07T01:00:00 | 65 | -65 | -18.5791 | 11.7024 | 0
2019-05-07T02:00:00 | 60.25 | -60.25 | -18.5791 | 11.7024 | 0
2019-05-07T03:00:00 | 60.01 | -60.01 | -18.5791 | 11.7024 | 0
2019-05-07T04:00:00 | 69.3 | -69.3 | -18.5791 | 11.7024 | 0
2019-05-07T05:00:00 | 80 | -80 | -18.5791 | 11.7024 | 0
2019-05-07T06:00:00 | 91.07 | -91.07 | -18.5791 | 11.7024 | 0
2019-05-07T07:00:00 | 101.5 | -101.5 | -18.5791 | 11.7024 | 0
2019-05-07T08:00:00 | 84.16 | -84.16 | -18.5791 | 11.7024 | 0
2019-05-07T09:00:00 | 78.75 | -78.75 | -18.5791 | 11.7024 | 0
2019-05-07T10:00:00 | 76.98 | -76.98 | -18.5791 | 11.7024 | 0
2019-05-07T11:00:00 | 68.94 | -68.94 | -18.5791 | 11.7024 | 0
2019-05-07T12:00:00 | 61.75 | -61.75 | -18.5791 | 11.7024 | 0
2019-05-07T13:00:00 | 53.84 | -53.84 | -18.5791 | 11.7024 | 0
2019-05-07T14:00:00 | 52.22 | -52.22 | -18.5791 | 11.7024 | 0
2019-05-07T15:00:00 | 53.06 | -53.06 | -18.5791 | 11.7024 | 0
2019-05-07T16:00:00 | 55.43 | -55.43 | -18.5791 | 11.7024 | 0
2019-05-07T17:00:00 | 61.28 | -61.28 | -18.5791 | 11.7024 | 0
2019-05-07T18:00:00 | 74.72 | -74.72 | -18.5791 | 11.7024 | 0
2019-05-07T19:00:00 | 74.59 | -74.59 | -18.5791 | 11.7024 | 0
2019-05-07T20:00:00 | 81.15 | -81.15 | -18.5791 | 11.7024 | 0
2019-05-07T21:00:00 | 71.62 | -71.62 | -18.5791 | 11.7024 | 0
2019-05-07T22:00:00 | 55.47 | -55.47 | -18.5791 | 11.7024 | 0
2019-05-07T23:00:00 | 57.4 | -57.4 | -18.5791 | 11.7024 | 0
2019-05-08T00:00:00 | 57.39 | -57.39 | -18.5791 | 11.7024 | 0
2019-05-08T01:00:00 | 58.61 | -58.61 | -18.5791 | 11.7024 | 0
2019-05-08T02:00:00 | 61.38 | -61.38 | -18.5791 | 11.7024 | 0
2019-05-08T03:00:00 | 61.38 | -61.38 | -18.5791 | 11.7024 | 0
2019-05-08T04:00:00 | 59.29 | -59.29 | -18.5791 | 11.7024 | 0
2019-05-08T05:00:00 | 55.16 | -55.16 | -18.5791 | 11.7024 | 0
2019-05-08T06:00:00 | 56.01 | -56.01 | -18.5791 | 11.7024 | 0
2019-05-08T07:00:00 | 57 | -57 | -18.5791 | 11.7024 | 0
2019-05-08T08:00:00 | 52.76 | -52.76 | -18.5791 | 11.7024 | 0
2019-05-08T09:00:00 | 45.14 | -45.14 | -18.5791 | 11.7024 | 0
2019-05-08T10:00:00 | 41.04 | -41.04 | -18.5791 | 11.7024 | 0
2019-05-08T11:00:00 | 37 | -37 | -18.5791 | 11.7024 | 0
2019-05-08T12:00:00 | 28.64 | -28.64 | -18.5791 | 11.7024 | 0
2019-05-08T13:00:00 | 25.73 | -25.73 | -18.5791 | 11.7024 | 0
2019-05-08T14:00:00 | 24.77 | -24.77 | -18.5791 | 11.7024 | 0
2019-05-08T15:00:00 | 31.89 | -31.89 | -18.5791 | 11.7024 | 0
2019-05-08T16:00:00 | 52.09 | -52.09 | -18.5791 | 11.7024 | 0
2019-05-08T17:00:00 | 55.28 | -55.28 | -18.5791 | 11.7024 | 0
2019-05-08T18:00:00 | 69.95 | -69.95 | -18.5791 | 11.7024 | 0
2019-05-08T19:00:00 | 66.27 | -66.27 | -18.5791 | 11.7024 | 0
2019-05-08T20:00:00 | 60.74 | -60.74 | -18.5791 | 11.7024 | 0
2019-05-08T21:00:00 | 56.53 | -56.53 | -18.5791 | 11.7024 | 0
2019-05-08T22:00:00 | 46.83 | -46.83 | -18.5791 | 11.7024 | 0
2019-05-08T23:00:00 | 15.02 | -15.02 | -18.5791 | 11.7024 | 0
2019-05-09T00:00:00 | 6.71 | -6.71 | -18.5791 | 11.7024 | 0
2019-05-09T01:00:00 | 2 | -2 | -18.5791 | 11.7024 | 0
2019-05-09T02:00:00 | 1.61 | -1.61 | -18.5791 | 11.7024 | 0
2019-05-09T03:00:00 | 0.09 | -0.09 | -18.5791 | 11.7024 | 0
2019-05-09T04:00:00 | 0.1 | -0.1 | -18.5791 | 11.7024 | 0
2019-05-09T05:00:00 | 0.09 | -0.09 | -18.5791 | 11.7024 | 0
2019-05-09T06:00:00 | 0.08 | -0.08 | -18.5791 | 11.7024 | 0
2019-05-09T07:00:00 | 0.32 | -0.32 | -18.5791 | 11.7024 | 0
2019-05-09T08:00:00 | 0 | 0 | -18.5791 | 11.7024 | 0
2019-05-09T09:00:00 | -4.91 | 4.91 | -18.5791 | 11.7024 | 0
2019-05-09T10:00:00 | -10.97 | 10.97 | -18.5791 | 11.7024 | 0
2019-05-09T11:00:00 | -17 | 17 | -18.5791 | 11.7024 | 0
2019-05-09T12:00:00 | -34.87 | 34.87 | -18.5791 | 11.7024 | 0
2019-05-09T13:00:00 | -43.91 | 43.91 | -18.5791 | 11.7024 | 0
2019-05-09T14:00:00 | -38.24 | 38.24 | -18.5791 | 11.7024 | 0
2019-05-09T15:00:00 | -11.95 | 11.95 | -18.5791 | 11.7024 | 0
2019-05-09T16:00:00 | 1.14 | -1.14 | -18.5791 | 11.7024 | 0
2019-05-09T17:00:00 | 38.42 | -38.42 | -18.5791 | 11.7024 | 0
2019-05-09T18:00:00 | 58.65 | -58.65 | -18.5791 | 11.7024 | 0
2019-05-09T19:00:00 | 60.75 | -60.75 | -18.5791 | 11.7024 | 0
2019-05-09T20:00:00 | 51.99 | -51.99 | -18.5791 | 11.7024 | 0
2019-05-09T21:00:00 | 53.74 | -53.74 | -18.5791 | 11.7024 | 0
2019-05-09T22:00:00 | 48.69 | -48.69 | -18.5791 | 11.7024 | 0
2019-05-09T23:00:00 | 45.06 | -45.06 | -18.5791 | 11.7024 | 0
2019-05-10T00:00:00 | 42.11 | -42.11 | -18.5791 | 11.7024 | 0
2019-05-10T01:00:00 | 40 | -40 | -18.5791 | 11.7024 | 0
2019-05-10T02:00:00 | 35.45 | -35.45 | -18.5791 | 11.7024 | 0
2019-05-10T03:00:00 | 28.03 | -28.03 | -18.5791 | 11.7024 | 0
2019-05-10T04:00:00 | 37 | -37 | -18.5791 | 11.7024 | 0
2019-05-10T05:00:00 | 57.12 | -57.12 | -18.5791 | 11.7024 | 0
2019-05-10T06:00:00 | 69.99 | -69.99 | -18.5791 | 11.7024 | 0
2019-05-10T07:00:00 | 74.07 | -74.07 | -18.5791 | 11.7024 | 0
2019-05-10T08:00:00 | 59.56 | -59.56 | -18.5791 | 11.7024 | 0
2019-05-10T09:00:00 | 50.89 | -50.89 | -18.5791 | 11.7024 | 0
2019-05-10T10:00:00 | 46.88 | -46.88 | -18.5791 | 11.7024 | 0
2019-05-10T11:00:00 | 42.13 | -42.13 | -18.5791 | 11.7024 | 0
2019-05-10T12:00:00 | 46.28 | -46.28 | -18.5791 | 11.7024 | 0
2019-05-10T13:00:00 | 47.44 | -47.44 | -18.5791 | 11.7024 | 0
2019-05-10T14:00:00 | 53.25 | -53.25 | -18.5791 | 11.7024 | 0
2019-05-10T15:00:00 | 46.73 | -46.73 | -18.5791 | 11.7024 | 0
2019-05-10T16:00:00 | 55.05 | -55.05 | -18.5791 | 11.7024 | 0
2019-05-10T17:00:00 | 60.71 | -60.71 | -18.5791 | 11.7024 | 0
2019-05-10T18:00:00 | 83.94 | -83.94 | -18.5791 | 11.7024 | 0
2019-05-10T19:00:00 | 90.12 | -90.12 | -18.5791 | 11.7024 | 0
2019-05-10T20:00:00 | 84 | -84 | -18.5791 | 11.7024 | 0
2019-05-10T21:00:00 | 79.91 | -79.91 | -18.5791 | 11.7024 | 0
2019-05-10T22:00:00 | 68 | -68 | -18.5791 | 11.7024 | 0
2019-05-10T23:00:00 | 70 | -70 | -18.5791 | 11.7024 | 0
2019-05-11T00:00:00 | 64.92 | -64.92 | -18.5791 | 11.7024 | 0
2019-05-11T01:00:00 | 60.39 | -60.39 | -18.5791 | 11.7024 | 0
2019-05-11T02:00:00 | 56.67 | -56.67 | -18.5791 | 11.7024 | 0
2019-05-11T03:00:00 | 57.37 | -57.37 | -18.5791 | 11.7024 | 0
2019-05-11T04:00:00 | 63.09 | -63.09 | -18.5791 | 11.7024 | 0
2019-05-11T05:00:00 | 76.97 | -76.97 | -18.5791 | 11.7024 | 0
2019-05-11T06:00:00 | 85.99 | -85.99 | -18.5791 | 11.7024 | 0
2019-05-11T07:00:00 | 93.37 | -93.37 | -18.5791 | 11.7024 | 0
2019-05-11T08:00:00 | 85.71 | -85.71 | -18.5791 | 11.7024 | 0
2019-05-11T09:00:00 | 79.48 | -79.48 | -18.5791 | 11.7024 | 0
2019-05-11T10:00:00 | 77.66 | -77.66 | -18.5791 | 11.7024 | 0
2019-05-11T11:00:00 | 74.25 | -74.25 | -18.5791 | 11.7024 | 0
2019-05-11T12:00:00 | 69.16 | -69.16 | -18.5791 | 11.7024 | 0
2019-05-11T13:00:00 | 61.06 | -61.06 | -18.5791 | 11.7024 | 0
2019-05-11T14:00:00 | 62.05 | -62.05 | -18.5791 | 11.7024 | 0
2019-05-11T15:00:00 | 62.12 | -62.12 | -18.5791 | 11.7024 | 0
2019-05-11T16:00:00 | 69.43 | -69.43 | -18.5791 | 11.7024 | 0
2019-05-11T17:00:00 | 77.66 | -77.66 | -18.5791 | 11.7024 | 0
2019-05-11T18:00:00 | 81.19 | -81.19 | -18.5791 | 11.7024 | 0
2019-05-11T19:00:00 | 80 | -80 | -18.5791 | 11.7024 | 0
2019-05-11T20:00:00 | 79.62 | -79.62 | -18.5791 | 11.7024 | 0
2019-05-11T21:00:00 | 75.34 | -75.34 | -18.5791 | 11.7024 | 0
2019-05-11T22:00:00 | 68.62 | -68.62 | -18.5791 | 11.7024 | 0
2019-05-11T23:00:00 | 62.26 | -62.26 | -18.5791 | 11.7024 | 0
2019-05-12T00:00:00 | 58.2 | -58.2 | -18.5791 | 11.7024 | 0
2019-05-12T01:00:00 | 56.31 | -56.31 | -18.5791 | 11.7024 | 0
2019-05-12T02:00:00 | 54.81 | -54.81 | -18.5791 | 11.7024 | 0
2019-05-12T03:00:00 | 55.01 | -55.01 | -18.5791 | 11.7024 | 0
2019-05-12T04:00:00 | 58.84 | -58.84 | -18.5791 | 11.7024 | 0
2019-05-12T05:00:00 | 69.99 | -69.99 | -18.5791 | 11.7024 | 0
2019-05-12T06:00:00 | 79.37 | -79.37 | -18.5791 | 11.7024 | 0
2019-05-12T07:00:00 | 86.12 | -86.12 | -18.5791 | 11.7024 | 0
2019-05-12T08:00:00 | 80.1 | -80.1 | -18.5791 | 11.7024 | 0
2019-05-12T09:00:00 | 75.78 | -75.78 | -18.5791 | 11.7024 | 0
2019-05-12T10:00:00 | 73.84 | -73.84 | -18.5791 | 11.7024 | 0
2019-05-12T11:00:00 | 68.88 | -68.88 | -18.5791 | 11.7024 | 0
2019-05-12T12:00:00 | 62.06 | -62.06 | -18.5791 | 11.7024 | 0
2019-05-12T13:00:00 | 60.06 | -60.06 | -18.5791 | 11.7024 | 0
2019-05-12T14:00:00 | 60 | -60 | -18.5791 | 11.7024 | 0
2019-05-12T15:00:00 | 62.75 | -62.75 | -18.5791 | 11.7024 | 0
2019-05-12T16:00:00 | 70 | -70 | -18.5791 | 11.7024 | 0
2019-05-12T17:00:00 | 74.97 | -74.97 | -18.5791 | 11.7024 | 0
2019-05-12T18:00:00 | 80.97 | -80.97 | -18.5791 | 11.7024 | 0
2019-05-12T19:00:00 | 80.97 | -80.97 | -18.5791 | 11.7024 | 0
2019-05-12T20:00:00 | 78.08 | -78.08 | -18.5791 | 11.7024 | 0
2019-05-12T21:00:00 | 74.51 | -74.51 | -18.5791 | 11.7024 | 0
2019-05-12T22:00:00 | 66.01 | -66.01 | -18.5791 | 11.7024 | 0
2019-05-12T23:00:00 | 65.04 | -65.04 | -18.5791 | 11.7024 | 0
2019-05-13T00:00:00 | 63.15 | -63.15 | -18.5791 | 11.7024 | 0
2019-05-13T01:00:00 | 60.74 | -60.74 | -18.5791 | 11.7024 | 0
2019-05-13T02:00:00 | 60.85 | -60.85 | -18.5791 | 11.7024 | 0
2019-05-13T03:00:00 | 59.9 | -59.9 | -18.5791 | 11.7024 | 0
2019-05-13T04:00:00 | 60.69 | -60.69 | -18.5791 | 11.7024 | 0
2019-05-13T05:00:00 | 60.33 | -60.33 | -18.5791 | 11.7024 | 0
2019-05-13T06:00:00 | 62.87 | -62.87 | -18.5791 | 11.7024 | 0
2019-05-13T07:00:00 | 67.64 | -67.64 | -18.5791 | 11.7024 | 0
2019-05-13T08:00:00 | 63 | -63 | -18.5791 | 11.7024 | 0
2019-05-13T09:00:00 | 60.69 | -60.69 | -18.5791 | 11.7024 | 0
2019-05-13T10:00:00 | 57.96 | -57.96 | -18.5791 | 11.7024 | 0
2019-05-13T11:00:00 | 58.78 | -58.78 | -18.5791 | 11.7024 | 0
2019-05-13T12:00:00 | 51.63 | -51.63 | -18.5791 | 11.7024 | 0
2019-05-13T13:00:00 | 48.96 | -48.96 | -18.5791 | 11.7024 | 0
2019-05-13T14:00:00 | 48 | -48 | -18.5791 | 11.7024 | 0
2019-05-13T15:00:00 | 49.78 | -49.78 | -18.5791 | 11.7024 | 0
2019-05-13T16:00:00 | 57 | -57 | -18.5791 | 11.7024 | 0
2019-05-13T17:00:00 | 64.03 | -64.03 | -18.5791 | 11.7024 | 0
2019-05-13T18:00:00 | 75.91 | -75.91 | -18.5791 | 11.7024 | 0
2019-05-13T19:00:00 | 77.76 | -77.76 | -18.5791 | 11.7024 | 0
2019-05-13T20:00:00 | 79.96 | -79.96 | -18.5791 | 11.7024 | 0
2019-05-13T21:00:00 | 78.35 | -78.35 | -18.5791 | 11.7024 | 0
2019-05-13T22:00:00 | 72.63 | -72.63 | -18.5791 | 11.7024 | 0
2019-05-13T23:00:00 | 75.38 | -75.38 | -18.5791 | 11.7024 | 0
2019-05-14T00:00:00 | 69 | -69 | -18.5791 | 11.7024 | 0
2019-05-14T01:00:00 | 65.65 | -65.65 | -18.5791 | 11.7024 | 0
2019-05-14T02:00:00 | 62.2 | -62.2 | -18.5791 | 11.7024 | 0
2019-05-14T03:00:00 | 62.2 | -62.2 | -18.5791 | 11.7024 | 0
2019-05-14T04:00:00 | 68 | -68 | -18.5791 | 11.7024 | 0
2019-05-14T05:00:00 | 73.78 | -73.78 | -18.5791 | 11.7024 | 0
2019-05-14T06:00:00 | 80 | -80 | -18.5791 | 11.7024 | 0
2019-05-14T07:00:00 | 82.14 | -82.14 | -18.5791 | 11.7024 | 0
2019-05-14T08:00:00 | 78.96 | -78.96 | -18.5791 | 11.7024 | 0
2019-05-14T09:00:00 | 70 | -70 | -18.5791 | 11.7024 | 0
2019-05-14T10:00:00 | 67.21 | -67.21 | -18.5791 | 11.7024 | 0
2019-05-14T11:00:00 | 67.21 | -67.21 | -18.5791 | 11.7024 | 0
2019-05-14T12:00:00 | 63 | -63 | -18.5791 | 11.7024 | 0
2019-05-14T13:00:00 | 60.7 | -60.7 | -18.5791 | 11.7024 | 0
2019-05-14T14:00:00 | 60 | -60 | -18.5791 | 11.7024 | 0
2019-05-14T15:00:00 | 60.05 | -60.05 | -18.5791 | 11.7024 | 0
2019-05-14T16:00:00 | 65 | -65 | -18.5791 | 11.7024 | 0
2019-05-14T17:00:00 | 76.94 | -76.94 | -18.5791 | 11.7024 | 0
2019-05-14T18:00:00 | 80.21 | -80.21 | -18.5791 | 11.7024 | 0
2019-05-14T19:00:00 | 84.9 | -84.9 | -18.5791 | 11.7024 | 0
2019-05-14T20:00:00 | 87.02 | -87.02 | -18.5791 | 11.7024 | 0
2019-05-14T21:00:00 | 85 | -85 | -18.5791 | 11.7024 | 0
2019-05-14T22:00:00 | 78.69 | -78.69 | -18.5791 | 11.7024 | 0
2019-05-14T23:00:00 | 72.39 | -72.39 | -18.5791 | 11.7024 | 0
2019-05-15T00:00:00 | 66.75 | -66.75 | -18.5791 | 11.7024 | 0
2019-05-15T01:00:00 | 60.76 | -60.76 | -18.5791 | 11.7024 | 0
2019-05-15T02:00:00 | 57.99 | -57.99 | -18.5791 | 11.7024 | 0
2019-05-15T03:00:00 | 56.66 | -56.66 | -18.5791 | 11.7024 | 0
2019-05-15T04:00:00 | 54.87 | -54.87 | -18.5791 | 11.7024 | 0
2019-05-15T05:00:00 | 55.17 | -55.17 | -18.5791 | 11.7024 | 0
2019-05-15T06:00:00 | 60.75 | -60.75 | -18.5791 | 11.7024 | 0
2019-05-15T07:00:00 | 60.6 | -60.6 | -18.5791 | 11.7024 | 0
2019-05-15T08:00:00 | 60.09 | -60.09 | -18.5791 | 11.7024 | 0
2019-05-15T09:00:00 | 55.73 | -55.73 | -18.5791 | 11.7024 | 0
2019-05-15T10:00:00 | 53.02 | -53.02 | -18.5791 | 11.7024 | 0
2019-05-15T11:00:00 | 51.96 | -51.96 | -18.5791 | 11.7024 | 0
2019-05-15T12:00:00 | 48.49 | -48.49 | -18.5791 | 11.7024 | 0
2019-05-15T13:00:00 | 45.05 | -45.05 | -18.5791 | 11.7024 | 0
2019-05-15T14:00:00 | 47.69 | -47.69 | -18.5791 | 11.7024 | 0
2019-05-15T15:00:00 | 51.16 | -51.16 | -18.5791 | 11.7024 | 0
2019-05-15T16:00:00 | 55.43 | -55.43 | -18.5791 | 11.7024 | 0
2019-05-15T17:00:00 | 70.96 | -70.96 | -18.5791 | 11.7024 | 0
2019-05-15T18:00:00 | 75.29 | -75.29 | -18.5791 | 11.7024 | 0
2019-05-15T19:00:00 | 75.65 | -75.65 | -18.5791 | 11.7024 | 0
2019-05-15T20:00:00 | 72.64 | -72.64 | -18.5791 | 11.7024 | 0
2019-05-15T21:00:00 | 70.73 | -70.73 | -18.5791 | 11.7024 | 0
2019-05-15T22:00:00 | 65 | -65 | -18.5791 | 11.7024 | 0
2019-05-15T23:00:00 | 53.05 | -53.05 | -18.5791 | 11.7024 | 0
2019-05-16T00:00:00 | 47.63 | -47.63 | -18.5791 | 11.7024 | 0
2019-05-16T01:00:00 | 41.31 | -41.31 | -18.5791 | 11.7024 | 0
2019-05-16T02:00:00 | 34.49 | -34.49 | -18.5791 | 11.7024 | 0
2019-05-16T03:00:00 | 29.72 | -29.72 | -18.5791 | 11.7024 | 0
2019-05-16T04:00:00 | 27.86 | -27.86 | -18.5791 | 11.7024 | 0
2019-05-16T05:00:00 | 22.08 | -22.08 | -18.5791 | 11.7024 | 0
2019-05-16T06:00:00 | 25.25 | -25.25 | -18.5791 | 11.7024 | 0
2019-05-16T07:00:00 | 31.39 | -31.39 | -18.5791 | 11.7024 | 0
2019-05-16T08:00:00 | 30.91 | -30.91 | -18.5791 | 11.7024 | 0
2019-05-16T09:00:00 | 24.22 | -24.22 | -18.5791 | 11.7024 | 0
2019-05-16T10:00:00 | 29.2 | -29.2 | -18.5791 | 11.7024 | 0
2019-05-16T11:00:00 | 28.96 | -28.96 | -18.5791 | 11.7024 | 0
2019-05-16T12:00:00 | 9.96 | -9.96 | -18.5791 | 11.7024 | 0
2019-05-16T13:00:00 | 3.83 | -3.83 | -18.5791 | 11.7024 | 0
2019-05-16T14:00:00 | 1 | -1 | -18.5791 | 11.7024 | 0
2019-05-16T15:00:00 | 10.1 | -10.1 | -18.5791 | 11.7024 | 0
2019-05-16T16:00:00 | 49.96 | -49.96 | -18.5791 | 11.7024 | 0
2019-05-16T17:00:00 | 67.42 | -67.42 | -18.5791 | 11.7024 | 0
2019-05-16T18:00:00 | 81 | -81 | -18.5791 | 11.7024 | 0
2019-05-16T19:00:00 | 84.89 | -84.89 | -18.5791 | 11.7024 | 0
2019-05-16T20:00:00 | 79.47 | -79.47 | -18.5791 | 11.7024 | 0
2019-05-16T21:00:00 | 79.57 | -79.57 | -18.5791 | 11.7024 | 0
2019-05-16T22:00:00 | 65.05 | -65.05 | -18.5791 | 11.7024 | 0
2019-05-16T23:00:00 | 60.51 | -60.51 | -18.5791 | 11.7024 | 0
2019-05-17T00:00:00 | 53.03 | -53.03 | -18.5791 | 11.7024 | 0
2019-05-17T01:00:00 | 52.76 | -52.76 | -18.5791 | 11.7024 | 0
2019-05-17T02:00:00 | 53.78 | -53.78 | -18.5791 | 11.7024 | 0
2019-05-17T03:00:00 | 56.72 | -56.72 | -18.5791 | 11.7024 | 0
2019-05-17T04:00:00 | 60.73 | -60.73 | -18.5791 | 11.7024 | 0
2019-05-17T05:00:00 | 80.07 | -80.07 | -18.5791 | 11.7024 | 0
2019-05-17T06:00:00 | 94.46 | -94.46 | -18.5791 | 11.7024 | 0
2019-05-17T07:00:00 | 101.51 | -101.51 | -18.5791 | 11.7024 | 0
2019-05-17T08:00:00 | 86.66 | -86.66 | -18.5791 | 11.7024 | 0
2019-05-17T09:00:00 | 82 | -82 | -18.5791 | 11.7024 | 0
2019-05-17T10:00:00 | 81.86 | -81.86 | -18.5791 | 11.7024 | 0
2019-05-17T11:00:00 | 78.02 | -78.02 | -18.5791 | 11.7024 | 0
2019-05-17T12:00:00 | 72 | -72 | -18.5791 | 11.7024 | 0
2019-05-17T13:00:00 | 64 | -64 | -18.5791 | 11.7024 | 0
2019-05-17T14:00:00 | 60.76 | -60.76 | -18.5791 | 11.7024 | 0
2019-05-17T15:00:00 | 59.55 | -59.55 | -18.5791 | 11.7024 | 0
2019-05-17T16:00:00 | 70.79 | -70.79 | -18.5791 | 11.7024 | 0
2019-05-17T17:00:00 | 77.96 | -77.96 | -18.5791 | 11.7024 | 0
2019-05-17T18:00:00 | 85.77 | -85.77 | -18.5791 | 11.7024 | 0
2019-05-17T19:00:00 | 88.92 | -88.92 | -18.5791 | 11.7024 | 0
2019-05-17T20:00:00 | 87.04 | -87.04 | -18.5791 | 11.7024 | 0
2019-05-17T21:00:00 | 82 | -82 | -18.5791 | 11.7024 | 0
2019-05-17T22:00:00 | 77.99 | -77.99 | -18.5791 | 11.7024 | 0
2019-05-17T23:00:00 | 68 | -68 | -18.5791 | 11.7024 | 0
2019-05-18T00:00:00 | 62 | -62 | -18.5791 | 11.7024 | 0
2019-05-18T01:00:00 | 59.66 | -59.66 | -18.5791 | 11.7024 | 0
2019-05-18T02:00:00 | 56.68 | -56.68 | -18.5791 | 11.7024 | 0
2019-05-18T03:00:00 | 59.92 | -59.92 | -18.5791 | 11.7024 | 0
2019-05-18T04:00:00 | 67.21 | -67.21 | -18.5791 | 11.7024 | 0
2019-05-18T05:00:00 | 80.99 | -80.99 | -18.5791 | 11.7024 | 0
2019-05-18T06:00:00 | 87.98 | -87.98 | -18.5791 | 11.7024 | 0
2019-05-18T07:00:00 | 90.07 | -90.07 | -18.5791 | 11.7024 | 0
2019-05-18T08:00:00 | 87.25 | -87.25 | -18.5791 | 11.7024 | 0
2019-05-18T09:00:00 | 82.42 | -82.42 | -18.5791 | 11.7024 | 0
2019-05-18T10:00:00 | 80 | -80 | -18.5791 | 11.7024 | 0
2019-05-18T11:00:00 | 73.08 | -73.08 | -18.5791 | 11.7024 | 0
2019-05-18T12:00:00 | 67.46 | -67.46 | -18.5791 | 11.7024 | 0
2019-05-18T13:00:00 | 62.55 | -62.55 | -18.5791 | 11.7024 | 0
2019-05-18T14:00:00 | 61.92 | -61.92 | -18.5791 | 11.7024 | 0
2019-05-18T15:00:00 | 60.16 | -60.16 | -18.5791 | 11.7024 | 0
2019-05-18T16:00:00 | 64.25 | -64.25 | -18.5791 | 11.7024 | 0
2019-05-18T17:00:00 | 79.9 | -79.9 | -18.5791 | 11.7024 | 0
2019-05-18T18:00:00 | 88.24 | -88.24 | -18.5791 | 11.7024 | 0
2019-05-18T19:00:00 | 89.95 | -89.95 | -18.5791 | 11.7024 | 0
2019-05-18T20:00:00 | 87.98 | -87.98 | -18.5791 | 11.7024 | 0
2019-05-18T21:00:00 | 83.7 | -83.7 | -18.5791 | 11.7024 | 0
2019-05-18T22:00:00 | 78.92 | -78.92 | -18.5791 | 11.7024 | 0
2019-05-18T23:00:00 | 72.59 | -72.59 | -18.5791 | 11.7024 | 0
2019-05-19T00:00:00 | 65.49 | -65.49 | -18.5791 | 11.7024 | 0
2019-05-19T01:00:00 | 63.1 | -63.1 | -18.5791 | 11.7024 | 0
2019-05-19T02:00:00 | 62.08 | -62.08 | -18.5791 | 11.7024 | 0
2019-05-19T03:00:00 | 63.82 | -63.82 | -18.5791 | 11.7024 | 0
2019-05-19T04:00:00 | 69.79 | -69.79 | -18.5791 | 11.7024 | 0
2019-05-19T05:00:00 | 82.96 | -82.96 | -18.5791 | 11.7024 | 0
2019-05-19T06:00:00 | 100.21 | -100.21 | -18.5791 | 11.7024 | 0
2019-05-19T07:00:00 | 101.82 | -101.82 | -18.5791 | 11.7024 | 0
2019-05-19T08:00:00 | 89.32 | -89.32 | -18.5791 | 11.7024 | 0
2019-05-19T09:00:00 | 84.65 | -84.65 | -18.5791 | 11.7024 | 0
2019-05-19T10:00:00 | 81.96 | -81.96 | -18.5791 | 11.7024 | 0
2019-05-19T11:00:00 | 77.77 | -77.77 | -18.5791 | 11.7024 | 0
2019-05-19T12:00:00 | 70.08 | -70.08 | -18.5791 | 11.7024 | 0
2019-05-19T13:00:00 | 64 | -64 | -18.5791 | 11.7024 | 0
2019-05-19T14:00:00 | 63.55 | -63.55 | -18.5791 | 11.7024 | 0
2019-05-19T15:00:00 | 63.87 | -63.87 | -18.5791 | 11.7024 | 0
2019-05-19T16:00:00 | 71 | -71 | -18.5791 | 11.7024 | 0
2019-05-19T17:00:00 | 80.6 | -80.6 | -18.5791 | 11.7024 | 0
2019-05-19T18:00:00 | 86.5 | -86.5 | -18.5791 | 11.7024 | 0
2019-05-19T19:00:00 | 92.81 | -92.81 | -18.5791 | 11.7024 | 0
2019-05-19T20:00:00 | 90.01 | -90.01 | -18.5791 | 11.7024 | 0
2019-05-19T21:00:00 | 87.07 | -87.07 | -18.5791 | 11.7024 | 0
2019-05-19T22:00:00 | 80.05 | -80.05 | -18.5791 | 11.7024 | 0
2019-05-19T23:00:00 | 71.67 | -71.67 | -18.5791 | 11.7024 | 0
2019-05-20T00:00:00 | 61.67 | -61.67 | -18.5791 | 11.7024 | 0
2019-05-20T01:00:00 | 51.38 | -51.38 | -18.5791 | 11.7024 | 0
2019-05-20T02:00:00 | 50.33 | -50.33 | -18.5791 | 11.7024 | 0
2019-05-20T03:00:00 | 49.85 | -49.85 | -18.5791 | 11.7024 | 0
2019-05-20T04:00:00 | 49.39 | -49.39 | -18.5791 | 11.7024 | 0
2019-05-20T05:00:00 | 57.27 | -57.27 | -18.5791 | 11.7024 | 0
2019-05-20T06:00:00 | 90.23 | -90.23 | -18.5791 | 11.7024 | 0
2019-05-20T07:00:00 | 75.6 | -75.6 | -18.5791 | 11.7024 | 0
2019-05-20T08:00:00 | 56.96 | -56.96 | -18.5791 | 11.7024 | 0
2019-05-20T09:00:00 | 58.33 | -58.33 | -18.5791 | 11.7024 | 0
2019-05-20T10:00:00 | 55.53 | -55.53 | -18.5791 | 11.7024 | 0
2019-05-20T11:00:00 | 54.84 | -54.84 | -18.5791 | 11.7024 | 0
2019-05-20T12:00:00 | 54.56 | -54.56 | -18.5791 | 11.7024 | 0
2019-05-20T13:00:00 | 53.26 | -53.26 | -18.5791 | 11.7024 | 0
2019-05-20T14:00:00 | 51.18 | -51.18 | -18.5791 | 11.7024 | 0
2019-05-20T15:00:00 | 51.78 | -51.78 | -18.5791 | 11.7024 | 0
2019-05-20T16:00:00 | 53.01 | -53.01 | -18.5791 | 11.7024 | 0
2019-05-20T17:00:00 | 59.38 | -59.38 | -18.5791 | 11.7024 | 0
2019-05-20T18:00:00 | 73 | -73 | -18.5791 | 11.7024 | 0
2019-05-20T19:00:00 | 70 | -70 | -18.5791 | 11.7024 | 0
2019-05-20T20:00:00 | 78.97 | -78.97 | -18.5791 | 11.7024 | 0
2019-05-20T21:00:00 | 76.96 | -76.96 | -18.5791 | 11.7024 | 0
2019-05-20T22:00:00 | 58.93 | -58.93 | -18.5791 | 11.7024 | 0
2019-05-20T23:00:00 | 37.24 | -37.24 | -18.5791 | 11.7024 | 0
2019-05-21T00:00:00 | 22.9 | -22.9 | -18.5791 | 11.7024 | 0
2019-05-21T01:00:00 | 14.29 | -14.29 | -18.5791 | 11.7024 | 0
2019-05-21T02:00:00 | 7.83 | -7.83 | -18.5791 | 11.7024 | 0
2019-05-21T03:00:00 | 7.08 | -7.08 | -18.5791 | 11.7024 | 0
2019-05-21T04:00:00 | 20.99 | -20.99 | -18.5791 | 11.7024 | 0
2019-05-21T05:00:00 | 51.14 | -51.14 | -18.5791 | 11.7024 | 0
2019-05-21T06:00:00 | 62.32 | -62.32 | -18.5791 | 11.7024 | 0
2019-05-21T07:00:00 | 66.22 | -66.22 | -18.5791 | 11.7024 | 0
2019-05-21T08:00:00 | 53.41 | -53.41 | -18.5791 | 11.7024 | 0
2019-05-21T09:00:00 | 37.57 | -37.57 | -18.5791 | 11.7024 | 0
2019-05-21T10:00:00 | 22.45 | -22.45 | -18.5791 | 11.7024 | 0
2019-05-21T11:00:00 | 21.46 | -21.46 | -18.5791 | 11.7024 | 0
2019-05-21T12:00:00 | 19.72 | -19.72 | -18.5791 | 11.7024 | 0
2019-05-21T13:00:00 | 16.91 | -16.91 | -18.5791 | 11.7024 | 0
2019-05-21T14:00:00 | 5.49 | -5.49 | -18.5791 | 11.7024 | 0
2019-05-21T15:00:00 | 2.33 | -2.33 | -18.5791 | 11.7024 | 0
2019-05-21T16:00:00 | 16.01 | -16.01 | -18.5791 | 11.7024 | 0
2019-05-21T17:00:00 | 45.53 | -45.53 | -18.5791 | 11.7024 | 0
2019-05-21T18:00:00 | 57.16 | -57.16 | -18.5791 | 11.7024 | 0
2019-05-21T19:00:00 | 60.38 | -60.38 | -18.5791 | 11.7024 | 0
2019-05-21T20:00:00 | 53.52 | -53.52 | -18.5791 | 11.7024 | 0
2019-05-21T21:00:00 | 54.8 | -54.8 | -18.5791 | 11.7024 | 0
2019-05-21T22:00:00 | 42.69 | -42.69 | -18.5791 | 11.7024 | 0
2019-05-21T23:00:00 | 20.04 | -20.04 | -18.5791 | 11.7024 | 0
2019-05-22T00:00:00 | 4.07 | -4.07 | -18.5791 | 11.7024 | 0
2019-05-22T01:00:00 | 0.89 | -0.89 | -18.5791 | 11.7024 | 0
2019-05-22T02:00:00 | 0.03 | -0.03 | -18.5791 | 11.7024 | 0
2019-05-22T03:00:00 | -0.05 | 0.05 | -18.5791 | 11.7024 | 0
2019-05-22T04:00:00 | -0.54 | 0.54 | -18.5791 | 11.7024 | 0
2019-05-22T05:00:00 | 0 | 0 | -18.5791 | 11.7024 | 0
2019-05-22T06:00:00 | 0.03 | -0.03 | -18.5791 | 11.7024 | 0
2019-05-22T07:00:00 | 0.12 | -0.12 | -18.5791 | 11.7024 | 0
2019-05-22T08:00:00 | 0.11 | -0.11 | -18.5791 | 11.7024 | 0
2019-05-22T09:00:00 | 0.09 | -0.09 | -18.5791 | 11.7024 | 0
2019-05-22T10:00:00 | 0.08 | -0.08 | -18.5791 | 11.7024 | 0
2019-05-22T11:00:00 | 0.07 | -0.07 | -18.5791 | 11.7024 | 0
2019-05-22T12:00:00 | 0.06 | -0.06 | -18.5791 | 11.7024 | 0
2019-05-22T13:00:00 | 0.06 | -0.06 | -18.5791 | 11.7024 | 0
2019-05-22T14:00:00 | 0.07 | -0.07 | -18.5791 | 11.7024 | 0
2019-05-22T15:00:00 | 0.08 | -0.08 | -18.5791 | 11.7024 | 0
2019-05-22T16:00:00 | 1.5 | -1.5 | -18.5791 | 11.7024 | 0
2019-05-22T17:00:00 | 18.11 | -18.11 | -18.5791 | 11.7024 | 0
2019-05-22T18:00:00 | 40.95 | -40.95 | -18.5791 | 11.7024 | 0
2019-05-22T19:00:00 | 45.72 | -45.72 | -18.5791 | 11.7024 | 0
2019-05-22T20:00:00 | 48.8 | -48.8 | -18.5791 | 11.7024 | 0
2019-05-22T21:00:00 | 47.44 | -47.44 | -18.5791 | 11.7024 | 0
2019-05-22T22:00:00 | 26.61 | -26.61 | -18.5791 | 11.7024 | 0
2019-05-22T23:00:00 | 23.24 | -23.24 | -18.5791 | 11.7024 | 0
2019-05-23T00:00:00 | 15.47 | -15.47 | -18.5791 | 11.7024 | 0
2019-05-23T01:00:00 | 16.82 | -16.82 | -18.5791 | 11.7024 | 0
2019-05-23T02:00:00 | 7.35 | -7.35 | -18.5791 | 11.7024 | 0
2019-05-23T03:00:00 | 10.31 | -10.31 | -18.5791 | 11.7024 | 0
2019-05-23T04:00:00 | 5.08 | -5.08 | -18.5791 | 11.7024 | 0
2019-05-23T05:00:00 | 5.03 | -5.03 | -18.5791 | 11.7024 | 0
2019-05-23T06:00:00 | 14.96 | -14.96 | -18.5791 | 11.7024 | 0
2019-05-23T07:00:00 | 13.16 | -13.16 | -18.5791 | 11.7024 | 0
2019-05-23T08:00:00 | 13.74 | -13.74 | -18.5791 | 11.7024 | 0
2019-05-23T09:00:00 | 6.58 | -6.58 | -18.5791 | 11.7024 | 0
2019-05-23T10:00:00 | 2.78 | -2.78 | -18.5791 | 11.7024 | 0
2019-05-23T11:00:00 | 0.08 | -0.08 | -18.5791 | 11.7024 | 0
2019-05-23T12:00:00 | -7.83 | 7.83 | -18.5791 | 11.7024 | 0
2019-05-23T13:00:00 | -24.93 | 24.93 | -18.5791 | 11.7024 | 0
2019-05-23T14:00:00 | -25 | 25 | -18.5791 | 11.7024 | 0
2019-05-23T15:00:00 | -8.02 | 8.02 | -18.5791 | 11.7024 | 0
2019-05-23T16:00:00 | 11.7 | -11.7 | -18.5791 | 11.7024 | 0
2019-05-23T17:00:00 | 55.59 | -55.59 | -18.5791 | 11.7024 | 0
2019-05-23T18:00:00 | 77.19 | -77.19 | -18.5791 | 11.7024 | 0
2019-05-23T19:00:00 | 80.34 | -80.34 | -18.5791 | 11.7024 | 0
2019-05-23T20:00:00 | 77.41 | -77.41 | -18.5791 | 11.7024 | 0
2019-05-23T21:00:00 | 74.85 | -74.85 | -18.5791 | 11.7024 | 0
2019-05-23T22:00:00 | 61.58 | -61.58 | -18.5791 | 11.7024 | 0
2019-05-23T23:00:00 | 53.91 | -53.91 | -18.5791 | 11.7024 | 0
2019-05-24T00:00:00 | 25.63 | -25.63 | -18.5791 | 11.7024 | 0
2019-05-24T01:00:00 | 20.22 | -20.22 | -18.5791 | 11.7024 | 0
2019-05-24T02:00:00 | 15.65 | -15.65 | -18.5791 | 11.7024 | 0
2019-05-24T03:00:00 | 11.97 | -11.97 | -18.5791 | 11.7024 | 0
2019-05-24T04:00:00 | 16.54 | -16.54 | -18.5791 | 11.7024 | 0
2019-05-24T05:00:00 | 21.86 | -21.86 | -18.5791 | 11.7024 | 0
2019-05-24T06:00:00 | 26.97 | -26.97 | -18.5791 | 11.7024 | 0
2019-05-24T07:00:00 | 36 | -36 | -18.5791 | 11.7024 | 0
2019-05-24T08:00:00 | 41.97 | -41.97 | -18.5791 | 11.7024 | 0
2019-05-24T09:00:00 | 42 | -42 | -18.5791 | 11.7024 | 0
2019-05-24T10:00:00 | 42.85 | -42.85 | -18.5791 | 11.7024 | 0
2019-05-24T11:00:00 | 43.6 | -43.6 | -18.5791 | 11.7024 | 0
2019-05-24T12:00:00 | 38.22 | -38.22 | -18.5791 | 11.7024 | 0
2019-05-24T13:00:00 | 30 | -30 | -18.5791 | 11.7024 | 0
2019-05-24T14:00:00 | 22.94 | -22.94 | -18.5791 | 11.7024 | 0
2019-05-24T15:00:00 | 29.44 | -29.44 | -18.5791 | 11.7024 | 0
2019-05-24T16:00:00 | 52.7 | -52.7 | -18.5791 | 11.7024 | 0
2019-05-24T17:00:00 | 72.11 | -72.11 | -18.5791 | 11.7024 | 0
2019-05-24T18:00:00 | 76.23 | -76.23 | -18.5791 | 11.7024 | 0
2019-05-24T19:00:00 | 70.71 | -70.71 | -18.5791 | 11.7024 | 0
2019-05-24T20:00:00 | 62.92 | -62.92 | -18.5791 | 11.7024 | 0
2019-05-24T21:00:00 | 61.79 | -61.79 | -18.5791 | 11.7024 | 0
2019-05-24T22:00:00 | 53.55 | -53.55 | -18.5791 | 11.7024 | 0
2019-05-24T23:00:00 | 52.48 | -52.48 | -18.5791 | 11.7024 | 0
2019-05-25T00:00:00 | 48.78 | -48.78 | -18.5791 | 11.7024 | 0
2019-05-25T01:00:00 | 46.15 | -46.15 | -18.5791 | 11.7024 | 0
2019-05-25T02:00:00 | 42.01 | -42.01 | -18.5791 | 11.7024 | 0
2019-05-25T03:00:00 | 40.94 | -40.94 | -18.5791 | 11.7024 | 0
2019-05-25T04:00:00 | 48.53 | -48.53 | -18.5791 | 11.7024 | 0
2019-05-25T05:00:00 | 66.4 | -66.4 | -18.5791 | 11.7024 | 0
2019-05-25T06:00:00 | 81.98 | -81.98 | -18.5791 | 11.7024 | 0
2019-05-25T07:00:00 | 84.65 | -84.65 | -18.5791 | 11.7024 | 0
2019-05-25T08:00:00 | 76.79 | -76.79 | -18.5791 | 11.7024 | 0
2019-05-25T09:00:00 | 66 | -66 | -18.5791 | 11.7024 | 0
2019-05-25T10:00:00 | 62.03 | -62.03 | -18.5791 | 11.7024 | 0
2019-05-25T11:00:00 | 55.51 | -55.51 | -18.5791 | 11.7024 | 0
2019-05-25T12:00:00 | 47.97 | -47.97 | -18.5791 | 11.7024 | 0
2019-05-25T13:00:00 | 42.04 | -42.04 | -18.5791 | 11.7024 | 0
2019-05-25T14:00:00 | 40.3 | -40.3 | -18.5791 | 11.7024 | 0
2019-05-25T15:00:00 | 42.48 | -42.48 | -18.5791 | 11.7024 | 0
2019-05-25T16:00:00 | 50.09 | -50.09 | -18.5791 | 11.7024 | 0
2019-05-25T17:00:00 | 65.48 | -65.48 | -18.5791 | 11.7024 | 0
2019-05-25T18:00:00 | 76.31 | -76.31 | -18.5791 | 11.7024 | 0
2019-05-25T19:00:00 | 77.98 | -77.98 | -18.5791 | 11.7024 | 0
2019-05-25T20:00:00 | 77.19 | -77.19 | -18.5791 | 11.7024 | 0
2019-05-25T21:00:00 | 77.09 | -77.09 | -18.5791 | 11.7024 | 0
2019-05-25T22:00:00 | 62.04 | -62.04 | -18.5791 | 11.7024 | 0
2019-05-25T23:00:00 | 61.25 | -61.25 | -18.5791 | 11.7024 | 0
2019-05-26T00:00:00 | 54.76 | -54.76 | -18.5791 | 11.7024 | 0
2019-05-26T01:00:00 | 52.03 | -52.03 | -18.5791 | 11.7024 | 0
2019-05-26T02:00:00 | 51.15 | -51.15 | -18.5791 | 11.7024 | 0
2019-05-26T03:00:00 | 52.28 | -52.28 | -18.5791 | 11.7024 | 0
2019-05-26T04:00:00 | 59.74 | -59.74 | -18.5791 | 11.7024 | 0
2019-05-26T05:00:00 | 76.68 | -76.68 | -18.5791 | 11.7024 | 0
2019-05-26T06:00:00 | 84.59 | -84.59 | -18.5791 | 11.7024 | 0
2019-05-26T07:00:00 | 83.56 | -83.56 | -18.5791 | 11.7024 | 0
2019-05-26T08:00:00 | 73.57 | -73.57 | -18.5791 | 11.7024 | 0
2019-05-26T09:00:00 | 68.87 | -68.87 | -18.5791 | 11.7024 | 0
2019-05-26T10:00:00 | 70.78 | -70.78 | -18.5791 | 11.7024 | 0
2019-05-26T11:00:00 | 61.02 | -61.02 | -18.5791 | 11.7024 | 0
2019-05-26T12:00:00 | 60.03 | -60.03 | -18.5791 | 11.7024 | 0
2019-05-26T13:00:00 | 53.86 | -53.86 | -18.5791 | 11.7024 | 0
2019-05-26T14:00:00 | 53.56 | -53.56 | -18.5791 | 11.7024 | 0
2019-05-26T15:00:00 | 54.17 | -54.17 | -18.5791 | 11.7024 | 0
2019-05-26T16:00:00 | 60.65 | -60.65 | -18.5791 | 11.7024 | 0
2019-05-26T17:00:00 | 74.52 | -74.52 | -18.5791 | 11.7024 | 0
2019-05-26T18:00:00 | 80 | -80 | -18.5791 | 11.7024 | 0
2019-05-26T19:00:00 | 80 | -80 | -18.5791 | 11.7024 | 0
2019-05-26T20:00:00 | 77.26 | -77.26 | -18.5791 | 11.7024 | 0
2019-05-26T21:00:00 | 75.28 | -75.28 | -18.5791 | 11.7024 | 0
2019-05-26T22:00:00 | 51.08 | -51.08 | -18.5791 | 11.7024 | 0
2019-05-26T23:00:00 | 60.13 | -60.13 | -18.5791 | 11.7024 | 0
2019-05-27T00:00:00 | 58.15 | -58.15 | -18.5791 | 11.7024 | 0
2019-05-27T01:00:00 | 56.37 | -56.37 | -18.5791 | 11.7024 | 0
2019-05-27T02:00:00 | 52.71 | -52.71 | -18.5791 | 11.7024 | 0
2019-05-27T03:00:00 | 52.9 | -52.9 | -18.5791 | 11.7024 | 0
2019-05-27T04:00:00 | 60.75 | -60.75 | -18.5791 | 11.7024 | 0
2019-05-27T05:00:00 | 77 | -77 | -18.5791 | 11.7024 | 0
2019-05-27T06:00:00 | 84.47 | -84.47 | -18.5791 | 11.7024 | 0
2019-05-27T07:00:00 | 86.45 | -86.45 | -18.5791 | 11.7024 | 0
2019-05-27T08:00:00 | 79.79 | -79.79 | -18.5791 | 11.7024 | 0
2019-05-27T09:00:00 | 79.13 | -79.13 | -18.5791 | 11.7024 | 0
2019-05-27T10:00:00 | 78.07 | -78.07 | -18.5791 | 11.7024 | 0
2019-05-27T11:00:00 | 74.95 | -74.95 | -18.5791 | 11.7024 | 0
2019-05-27T12:00:00 | 65.32 | -65.32 | -18.5791 | 11.7024 | 0
2019-05-27T13:00:00 | 60.77 | -60.77 | -18.5791 | 11.7024 | 0
2019-05-27T14:00:00 | 60.45 | -60.45 | -18.5791 | 11.7024 | 0
2019-05-27T15:00:00 | 60.91 | -60.91 | -18.5791 | 11.7024 | 0
2019-05-27T16:00:00 | 69.62 | -69.62 | -18.5791 | 11.7024 | 0
2019-05-27T17:00:00 | 79.96 | -79.96 | -18.5791 | 11.7024 | 0
2019-05-27T18:00:00 | 85.99 | -85.99 | -18.5791 | 11.7024 | 0
2019-05-27T19:00:00 | 88.87 | -88.87 | -18.5791 | 11.7024 | 0
2019-05-27T20:00:00 | 85.91 | -85.91 | -18.5791 | 11.7024 | 0
2019-05-27T21:00:00 | 84.04 | -84.04 | -18.5791 | 11.7024 | 0
2019-05-27T22:00:00 | 79.71 | -79.71 | -18.5791 | 11.7024 | 0
2019-05-27T23:00:00 | 71.34 | -71.34 | -18.5791 | 11.7024 | 0
2019-05-28T00:00:00 | 63 | -63 | -18.5791 | 11.7024 | 0
2019-05-28T01:00:00 | 61.59 | -61.59 | -18.5791 | 11.7024 | 0
2019-05-28T02:00:00 | 62.03 | -62.03 | -18.5791 | 11.7024 | 0
2019-05-28T03:00:00 | 64.64 | -64.64 | -18.5791 | 11.7024 | 0
2019-05-28T04:00:00 | 67.93 | -67.93 | -18.5791 | 11.7024 | 0
2019-05-28T05:00:00 | 81.36 | -81.36 | -18.5791 | 11.7024 | 0
2019-05-28T06:00:00 | 93.01 | -93.01 | -18.5791 | 11.7024 | 0
2019-05-28T07:00:00 | 92.42 | -92.42 | -18.5791 | 11.7024 | 0
2019-05-28T08:00:00 | 84.38 | -84.38 | -18.5791 | 11.7024 | 0
2019-05-28T09:00:00 | 80.09 | -80.09 | -18.5791 | 11.7024 | 0
2019-05-28T10:00:00 | 79.03 | -79.03 | -18.5791 | 11.7024 | 0
2019-05-28T11:00:00 | 73.29 | -73.29 | -18.5791 | 11.7024 | 0
2019-05-28T12:00:00 | 60.61 | -60.61 | -18.5791 | 11.7024 | 0
2019-05-28T13:00:00 | 58.34 | -58.34 | -18.5791 | 11.7024 | 0
2019-05-28T14:00:00 | 60 | -60 | -18.5791 | 11.7024 | 0
2019-05-28T15:00:00 | 61.02 | -61.02 | -18.5791 | 11.7024 | 0
2019-05-28T16:00:00 | 72.09 | -72.09 | -18.5791 | 11.7024 | 0
2019-05-28T17:00:00 | 77.99 | -77.99 | -18.5791 | 11.7024 | 0
2019-05-28T18:00:00 | 83.67 | -83.67 | -18.5791 | 11.7024 | 0
2019-05-28T19:00:00 | 82.9 | -82.9 | -18.5791 | 11.7024 | 0
2019-05-28T20:00:00 | 80.1 | -80.1 | -18.5791 | 11.7024 | 0
2019-05-28T21:00:00 | 80.03 | -80.03 | -18.5791 | 11.7024 | 0
2019-05-28T22:00:00 | 75.59 | -75.59 | -18.5791 | 11.7024 | 0
2019-05-28T23:00:00 | 70.89 | -70.89 | -18.5791 | 11.7024 | 0
2019-05-29T00:00:00 | 68.37 | -68.37 | -18.5791 | 11.7024 | 0
2019-05-29T01:00:00 | 67.07 | -67.07 | -18.5791 | 11.7024 | 0
2019-05-29T02:00:00 | 64.77 | -64.77 | -18.5791 | 11.7024 | 0
2019-05-29T03:00:00 | 64.09 | -64.09 | -18.5791 | 11.7024 | 0
2019-05-29T04:00:00 | 62.42 | -62.42 | -18.5791 | 11.7024 | 0
2019-05-29T05:00:00 | 63.77 | -63.77 | -18.5791 | 11.7024 | 0
2019-05-29T06:00:00 | 64.91 | -64.91 | -18.5791 | 11.7024 | 0
2019-05-29T07:00:00 | 65 | -65 | -18.5791 | 11.7024 | 0
2019-05-29T08:00:00 | 63.94 | -63.94 | -18.5791 | 11.7024 | 0
2019-05-29T09:00:00 | 58.47 | -58.47 | -18.5791 | 11.7024 | 0
2019-05-29T10:00:00 | 52.2 | -52.2 | -18.5791 | 11.7024 | 0
2019-05-29T11:00:00 | 47.96 | -47.96 | -18.5791 | 11.7024 | 0
2019-05-29T12:00:00 | 31.03 | -31.03 | -18.5791 | 11.7024 | 0
2019-05-29T13:00:00 | 15.01 | -15.01 | -18.5791 | 11.7024 | 0
2019-05-29T14:00:00 | 15.83 | -15.83 | -18.5791 | 11.7024 | 0
2019-05-29T15:00:00 | 28.27 | -28.27 | -18.5791 | 11.7024 | 0
2019-05-29T16:00:00 | 45.95 | -45.95 | -18.5791 | 11.7024 | 0
2019-05-29T17:00:00 | 58.05 | -58.05 | -18.5791 | 11.7024 | 0
2019-05-29T18:00:00 | 67.9 | -67.9 | -18.5791 | 11.7024 | 0
2019-05-29T19:00:00 | 71.85 | -71.85 | -18.5791 | 11.7024 | 0
2019-05-29T20:00:00 | 72.02 | -72.02 | -18.5791 | 11.7024 | 0
2019-05-29T21:00:00 | 70.99 | -70.99 | -18.5791 | 11.7024 | 0
2019-05-29T22:00:00 | 64.95 | -64.95 | -18.5791 | 11.7024 | 0
2019-05-29T23:00:00 | 59.9 | -59.9 | -18.5791 | 11.7024 | 0
2019-05-30T00:00:00 | 55.07 | -55.07 | -18.5791 | 11.7024 | 0
2019-05-30T01:00:00 | 50.66 | -50.66 | -18.5791 | 11.7024 | 0
2019-05-30T02:00:00 | 48.9 | -48.9 | -18.5791 | 11.7024 | 0
2019-05-30T03:00:00 | 48.92 | -48.92 | -18.5791 | 11.7024 | 0
2019-05-30T04:00:00 | 47.61 | -47.61 | -18.5791 | 11.7024 | 0
2019-05-30T05:00:00 | 45.71 | -45.71 | -18.5791 | 11.7024 | 0
2019-05-30T06:00:00 | 45 | -45 | -18.5791 | 11.7024 | 0
2019-05-30T07:00:00 | 39.4 | -39.4 | -18.5791 | 11.7024 | 0
2019-05-30T08:00:00 | 31.96 | -31.96 | -18.5791 | 11.7024 | 0
2019-05-30T09:00:00 | 17.59 | -17.59 | -18.5791 | 11.7024 | 0
2019-05-30T10:00:00 | 17.17 | -17.17 | -18.5791 | 11.7024 | 0
2019-05-30T11:00:00 | 7.18 | -7.18 | -18.5791 | 11.7024 | 0
2019-05-30T12:00:00 | 5.27 | -5.27 | -18.5791 | 11.7024 | 0
2019-05-30T13:00:00 | 14.76 | -14.76 | -18.5791 | 11.7024 | 0
2019-05-30T14:00:00 | 0.06 | -0.06 | -18.5791 | 11.7024 | 0
2019-05-30T15:00:00 | -0.93 | 0.93 | -18.5791 | 11.7024 | 0
2019-05-30T16:00:00 | 17.91 | -17.91 | -18.5791 | 11.7024 | 0
2019-05-30T17:00:00 | 50.06 | -50.06 | -18.5791 | 11.7024 | 0
2019-05-30T18:00:00 | 67.89 | -67.89 | -18.5791 | 11.7024 | 0
2019-05-30T19:00:00 | 78.08 | -78.08 | -18.5791 | 11.7024 | 0
2019-05-30T20:00:00 | 79.29 | -79.29 | -18.5791 | 11.7024 | 0
2019-05-30T21:00:00 | 75.43 | -75.43 | -18.5791 | 11.7024 | 0
2019-05-30T22:00:00 | 66.07 | -66.07 | -18.5791 | 11.7024 | 0
2019-05-30T23:00:00 | 59.6 | -59.6 | -18.5791 | 11.7024 | 0
2019-05-31T00:00:00 | 57.3 | -57.3 | -18.5791 | 11.7024 | 0
2019-05-31T01:00:00 | 56.22 | -56.22 | -18.5791 | 11.7024 | 0
2019-05-31T02:00:00 | 55.02 | -55.02 | -18.5791 | 11.7024 | 0
2019-05-31T03:00:00 | 58.49 | -58.49 | -18.5791 | 11.7024 | 0
2019-05-31T04:00:00 | 59.89 | -59.89 | -18.5791 | 11.7024 | 0
2019-05-31T05:00:00 | 76.72 | -76.72 | -18.5791 | 11.7024 | 0
2019-05-31T06:00:00 | 85.98 | -85.98 | -18.5791 | 11.7024 | 0
2019-05-31T07:00:00 | 86.73 | -86.73 | -18.5791 | 11.7024 | 0
2019-05-31T08:00:00 | 77.9 | -77.9 | -18.5791 | 11.7024 | 0
2019-05-31T09:00:00 | 63.38 | -63.38 | -18.5791 | 11.7024 | 0
2019-05-31T10:00:00 | 60.69 | -60.69 | -18.5791 | 11.7024 | 0
2019-05-31T11:00:00 | 59.1 | -59.1 | -18.5791 | 11.7024 | 0
2019-05-31T12:00:00 | 55.26 | -55.26 | -18.5791 | 11.7024 | 0
2019-05-31T13:00:00 | 54.05 | -54.05 | -18.5791 | 11.7024 | 0
2019-05-31T14:00:00 | 54.69 | -54.69 | -18.5791 | 11.7024 | 0
2019-05-31T15:00:00 | 53.94 | -53.94 | -18.5791 | 11.7024 | 0
2019-05-31T16:00:00 | 62.3 | -62.3 | -18.5791 | 11.7024 | 0
2019-05-31T17:00:00 | 76 | -76 | -18.5791 | 11.7024 | 0
2019-05-31T18:00:00 | 85.14 | -85.14 | -18.5791 | 11.7024 | 0
2019-05-31T19:00:00 | 86 | -86 | -18.5791 | 11.7024 | 0
2019-05-31T20:00:00 | 82 | -82 | -18.5791 | 11.7024 | 0
2019-05-31T21:00:00 | 79.9 | -79.9 | -18.5791 | 11.7024 | 0
2019-05-31T22:00:00 | 72.67 | -72.67 | -18.5791 | 11.7024 | 0
2019-05-31T23:00:00 | 61.98 | -61.98 | -18.5791 | 11.7024 | 0
2019-06-01T00:00:00 | 58.94 | -58.94 | -18.5791 | 11.7024 | 0
2019-06-01T01:00:00 | 56.5 | -56.5 | -18.5791 | 11.7024 | 0
2019-06-01T02:00:00 | 56.23 | -56.23 | -18.5791 | 11.7024 | 0
2019-06-01T03:00:00 | 56.95 | -56.95 | -18.5791 | 11.7024 | 0
2019-06-01T04:00:00 | 62 | -62 | -18.5791 | 11.7024 | 0
2019-06-01T05:00:00 | 78.99 | -78.99 | -18.5791 | 11.7024 | 0
2019-06-01T06:00:00 | 85.79 | -85.79 | -18.5791 | 11.7024 | 0
2019-06-01T07:00:00 | 87.1 | -87.1 | -18.5791 | 11.7024 | 0
2019-06-01T08:00:00 | 78.2 | -78.2 | -18.5791 | 11.7024 | 0
2019-06-01T09:00:00 | 64.95 | -64.95 | -18.5791 | 11.7024 | 0
2019-06-01T10:00:00 | 61.1 | -61.1 | -18.5791 | 11.7024 | 0
2019-06-01T11:00:00 | 58.13 | -58.13 | -18.5791 | 11.7024 | 0
2019-06-01T12:00:00 | 56.12 | -56.12 | -18.5791 | 11.7024 | 0
2019-06-01T13:00:00 | 55.4 | -55.4 | -18.5791 | 11.7024 | 0
2019-06-01T14:00:00 | 56.91 | -56.91 | -18.5791 | 11.7024 | 0
2019-06-01T15:00:00 | 58.13 | -58.13 | -18.5791 | 11.7024 | 0
2019-06-01T16:00:00 | 70.58 | -70.58 | -18.5791 | 11.7024 | 0
2019-06-01T17:00:00 | 79.36 | -79.36 | -18.5791 | 11.7024 | 0
2019-06-01T18:00:00 | 86.7 | -86.7 | -18.5791 | 11.7024 | 0
2019-06-01T19:00:00 | 85.14 | -85.14 | -18.5791 | 11.7024 | 0
2019-06-01T20:00:00 | 80.5 | -80.5 | -18.5791 | 11.7024 | 0
2019-06-01T21:00:00 | 75.31 | -75.31 | -18.5791 | 11.7024 | 0
2019-06-01T22:00:00 | 67.08 | -67.08 | -18.5791 | 11.7024 | 0
2019-06-01T23:00:00 | 65 | -65 | -18.5791 | 11.7024 | 0
2019-06-02T00:00:00 | 61.37 | -61.37 | -18.5791 | 11.7024 | 0
2019-06-02T01:00:00 | 59.18 | -59.18 | -18.5791 | 11.7024 | 0
2019-06-02T02:00:00 | 60 | -60 | -18.5791 | 11.7024 | 0
2019-06-02T03:00:00 | 58.53 | -58.53 | -18.5791 | 11.7024 | 0
2019-06-02T04:00:00 | 63.71 | -63.71 | -18.5791 | 11.7024 | 0
2019-06-02T05:00:00 | 76.72 | -76.72 | -18.5791 | 11.7024 | 0
2019-06-02T06:00:00 | 81.6 | -81.6 | -18.5791 | 11.7024 | 0
2019-06-02T07:00:00 | 81.12 | -81.12 | -18.5791 | 11.7024 | 0
2019-06-02T08:00:00 | 72.34 | -72.34 | -18.5791 | 11.7024 | 0
2019-06-02T09:00:00 | 62.44 | -62.44 | -18.5791 | 11.7024 | 0
2019-06-02T10:00:00 | 57.3 | -57.3 | -18.5791 | 11.7024 | 0
2019-06-02T11:00:00 | 55.72 | -55.72 | -18.5791 | 11.7024 | 0
2019-06-02T12:00:00 | 54.02 | -54.02 | -18.5791 | 11.7024 | 0
2019-06-02T13:00:00 | 53.83 | -53.83 | -18.5791 | 11.7024 | 0
2019-06-02T14:00:00 | 53.9 | -53.9 | -18.5791 | 11.7024 | 0
2019-06-02T15:00:00 | 56.87 | -56.87 | -18.5791 | 11.7024 | 0
2019-06-02T16:00:00 | 67.45 | -67.45 | -18.5791 | 11.7024 | 0
2019-06-02T17:00:00 | 78.48 | -78.48 | -18.5791 | 11.7024 | 0
2019-06-02T18:00:00 | 83.34 | -83.34 | -18.5791 | 11.7024 | 0
2019-06-02T19:00:00 | 81.58 | -81.58 | -18.5791 | 11.7024 | 0
2019-06-02T20:00:00 | 76.3 | -76.3 | -18.5791 | 11.7024 | 0
2019-06-02T21:00:00 | 56.98 | -56.98 | -18.5791 | 11.7024 | 0
2019-06-02T22:00:00 | 54.5 | -54.5 | -18.5791 | 11.7024 | 0
2019-06-02T23:00:00 | 47.83 | -47.83 | -18.5791 | 11.7024 | 0
2019-06-03T00:00:00 | 47.87 | -47.87 | -18.5791 | 11.7024 | 0
2019-06-03T01:00:00 | 47.76 | -47.76 | -18.5791 | 11.7024 | 0
2019-06-03T02:00:00 | 46.08 | -46.08 | -18.5791 | 11.7024 | 0
2019-06-03T03:00:00 | 42.37 | -42.37 | -18.5791 | 11.7024 | 0
2019-06-03T04:00:00 | 41.27 | -41.27 | -18.5791 | 11.7024 | 0
2019-06-03T05:00:00 | 52.8 | -52.8 | -18.5791 | 11.7024 | 0
2019-06-03T06:00:00 | 60.94 | -60.94 | -18.5791 | 11.7024 | 0
2019-06-03T07:00:00 | 59.98 | -59.98 | -18.5791 | 11.7024 | 0
2019-06-03T08:00:00 | 58.66 | -58.66 | -18.5791 | 11.7024 | 0
2019-06-03T09:00:00 | 53.94 | -53.94 | -18.5791 | 11.7024 | 0
2019-06-03T10:00:00 | 51.96 | -51.96 | -18.5791 | 11.7024 | 0
2019-06-03T11:00:00 | 50.44 | -50.44 | -18.5791 | 11.7024 | 0
2019-06-03T12:00:00 | 51.63 | -51.63 | -18.5791 | 11.7024 | 0
2019-06-03T13:00:00 | 53.52 | -53.52 | -18.5791 | 11.7024 | 0
2019-06-03T14:00:00 | 53.7 | -53.7 | -18.5791 | 11.7024 | 0
2019-06-03T15:00:00 | 54.14 | -54.14 | -18.5791 | 11.7024 | 0
2019-06-03T16:00:00 | 57.96 | -57.96 | -18.5791 | 11.7024 | 0
2019-06-03T17:00:00 | 73.2 | -73.2 | -18.5791 | 11.7024 | 0
2019-06-03T18:00:00 | 80.02 | -80.02 | -18.5791 | 11.7024 | 0
2019-06-03T19:00:00 | 78.77 | -78.77 | -18.5791 | 11.7024 | 0
2019-06-03T20:00:00 | 56.99 | -56.99 | -18.5791 | 11.7024 | 0
2019-06-03T21:00:00 | 56.39 | -56.39 | -18.5791 | 11.7024 | 0
2019-06-03T22:00:00 | 53.7 | -53.7 | -18.5791 | 11.7024 | 0
2019-06-03T23:00:00 | 53.01 | -53.01 | -18.5791 | 11.7024 | 0
2019-06-04T00:00:00 | 53.28 | -53.28 | -18.5791 | 11.7024 | 0
2019-06-04T01:00:00 | 54.64 | -54.64 | -18.5791 | 11.7024 | 0
2019-06-04T02:00:00 | 58.21 | -58.21 | -18.5791 | 11.7024 | 0
2019-06-04T03:00:00 | 59 | -59 | -18.5791 | 11.7024 | 0
2019-06-04T04:00:00 | 61.32 | -61.32 | -18.5791 | 11.7024 | 0
2019-06-04T05:00:00 | 75.98 | -75.98 | -18.5791 | 11.7024 | 0
2019-06-04T06:00:00 | 82.99 | -82.99 | -18.5791 | 11.7024 | 0
2019-06-04T07:00:00 | 85.9 | -85.9 | -18.5791 | 11.7024 | 0
2019-06-04T08:00:00 | 81.45 | -81.45 | -18.5791 | 11.7024 | 0
2019-06-04T09:00:00 | 75.58 | -75.58 | -18.5791 | 11.7024 | 0
2019-06-04T10:00:00 | 74.88 | -74.88 | -18.5791 | 11.7024 | 0
2019-06-04T11:00:00 | 69.95 | -69.95 | -18.5791 | 11.7024 | 0
2019-06-04T12:00:00 | 63.01 | -63.01 | -18.5791 | 11.7024 | 0
2019-06-04T13:00:00 | 62.91 | -62.91 | -18.5791 | 11.7024 | 0
2019-06-04T14:00:00 | 63.93 | -63.93 | -18.5791 | 11.7024 | 0
2019-06-04T15:00:00 | 67 | -67 | -18.5791 | 11.7024 | 0
2019-06-04T16:00:00 | 75.9 | -75.9 | -18.5791 | 11.7024 | 0
2019-06-04T17:00:00 | 79.91 | -79.91 | -18.5791 | 11.7024 | 0
2019-06-04T18:00:00 | 81.95 | -81.95 | -18.5791 | 11.7024 | 0
2019-06-04T19:00:00 | 81.69 | -81.69 | -18.5791 | 11.7024 | 0
2019-06-04T20:00:00 | 80 | -80 | -18.5791 | 11.7024 | 0
2019-06-04T21:00:00 | 78.21 | -78.21 | -18.5791 | 11.7024 | 0
2019-06-04T22:00:00 | 72.09 | -72.09 | -18.5791 | 11.7024 | 0
2019-06-04T23:00:00 | 74.87 | -74.87 | -18.5791 | 11.7024 | 0
2019-06-05T00:00:00 | 65.25 | -65.25 | -18.5791 | 11.7024 | 0
2019-06-05T01:00:00 | 59.01 | -59.01 | -18.5791 | 11.7024 | 0
2019-06-05T02:00:00 | 56.96 | -56.96 | -18.5791 | 11.7024 | 0
2019-06-05T03:00:00 | 56.03 | -56.03 | -18.5791 | 11.7024 | 0
2019-06-05T04:00:00 | 56.04 | -56.04 | -18.5791 | 11.7024 | 0
2019-06-05T05:00:00 | 56.07 | -56.07 | -18.5791 | 11.7024 | 0
2019-06-05T06:00:00 | 59.07 | -59.07 | -18.5791 | 11.7024 | 0
2019-06-05T07:00:00 | 66.02 | -66.02 | -18.5791 | 11.7024 | 0
2019-06-05T08:00:00 | 67.99 | -67.99 | -18.5791 | 11.7024 | 0
2019-06-05T09:00:00 | 57.73 | -57.73 | -18.5791 | 11.7024 | 0
2019-06-05T10:00:00 | 58.03 | -58.03 | -18.5791 | 11.7024 | 0
2019-06-05T11:00:00 | 58.83 | -58.83 | -18.5791 | 11.7024 | 0
2019-06-05T12:00:00 | 55.49 | -55.49 | -18.5791 | 11.7024 | 0
2019-06-05T13:00:00 | 52.4 | -52.4 | -18.5791 | 11.7024 | 0
2019-06-05T14:00:00 | 53.8 | -53.8 | -18.5791 | 11.7024 | 0
2019-06-05T15:00:00 | 55.25 | -55.25 | -18.5791 | 11.7024 | 0
2019-06-05T16:00:00 | 60.48 | -60.48 | -18.5791 | 11.7024 | 0
2019-06-05T17:00:00 | 70.6 | -70.6 | -18.5791 | 11.7024 | 0
2019-06-05T18:00:00 | 75.62 | -75.62 | -18.5791 | 11.7024 | 0
2019-06-05T19:00:00 | 76.01 | -76.01 | -18.5791 | 11.7024 | 0
2019-06-05T20:00:00 | 75.6 | -75.6 | -18.5791 | 11.7024 | 0
2019-06-05T21:00:00 | 72.37 | -72.37 | -18.5791 | 11.7024 | 0
2019-06-05T22:00:00 | 61.86 | -61.86 | -18.5791 | 11.7024 | 0
2019-06-05T23:00:00 | 58.89 | -58.89 | -18.5791 | 11.7024 | 0
2019-06-06T00:00:00 | 58.08 | -58.08 | -18.5791 | 11.7024 | 0
2019-06-06T01:00:00 | 57.74 | -57.74 | -18.5791 | 11.7024 | 0
2019-06-06T02:00:00 | 57.22 | -57.22 | -18.5791 | 11.7024 | 0
2019-06-06T03:00:00 | 54.39 | -54.39 | -18.5791 | 11.7024 | 0
2019-06-06T04:00:00 | 51.63 | -51.63 | -18.5791 | 11.7024 | 0
2019-06-06T05:00:00 | 52.1 | -52.1 | -18.5791 | 11.7024 | 0
2019-06-06T06:00:00 | 52.7 | -52.7 | -18.5791 | 11.7024 | 0
2019-06-06T07:00:00 | 57.12 | -57.12 | -18.5791 | 11.7024 | 0
2019-06-06T08:00:00 | 57.89 | -57.89 | -18.5791 | 11.7024 | 0
2019-06-06T09:00:00 | 57.76 | -57.76 | -18.5791 | 11.7024 | 0
2019-06-06T10:00:00 | 58.44 | -58.44 | -18.5791 | 11.7024 | 0
2019-06-06T11:00:00 | 58.16 | -58.16 | -18.5791 | 11.7024 | 0
2019-06-06T12:00:00 | 55.41 | -55.41 | -18.5791 | 11.7024 | 0
2019-06-06T13:00:00 | 48 | -48 | -18.5791 | 11.7024 | 0
2019-06-06T14:00:00 | 47.61 | -47.61 | -18.5791 | 11.7024 | 0
2019-06-06T15:00:00 | 50.68 | -50.68 | -18.5791 | 11.7024 | 0
2019-06-06T16:00:00 | 57.69 | -57.69 | -18.5791 | 11.7024 | 0
2019-06-06T17:00:00 | 60.02 | -60.02 | -18.5791 | 11.7024 | 0
2019-06-06T18:00:00 | 69.12 | -69.12 | -18.5791 | 11.7024 | 0
2019-06-06T19:00:00 | 76.38 | -76.38 | -18.5791 | 11.7024 | 0
2019-06-06T20:00:00 | 77.08 | -77.08 | -18.5791 | 11.7024 | 0
2019-06-06T21:00:00 | 80.1 | -80.1 | -18.5791 | 11.7024 | 0
2019-06-06T22:00:00 | 72.29 | -72.29 | -18.5791 | 11.7024 | 0
2019-06-06T23:00:00 | 66 | -66 | -18.5791 | 11.7024 | 0
2019-06-07T00:00:00 | 60.22 | -60.22 | -18.5791 | 11.7024 | 0
2019-06-07T01:00:00 | 60.8 | -60.8 | -18.5791 | 11.7024 | 0
2019-06-07T02:00:00 | 59.97 | -59.97 | -18.5791 | 11.7024 | 0
2019-06-07T03:00:00 | 60.3 | -60.3 | -18.5791 | 11.7024 | 0
2019-06-07T04:00:00 | 63.22 | -63.22 | -18.5791 | 11.7024 | 0
2019-06-07T05:00:00 | 80.19 | -80.19 | -18.5791 | 11.7024 | 0
2019-06-07T06:00:00 | 85.94 | -85.94 | -18.5791 | 11.7024 | 0
2019-06-07T07:00:00 | 90 | -90 | -18.5791 | 11.7024 | 0
2019-06-07T08:00:00 | 86 | -86 | -18.5791 | 11.7024 | 0
2019-06-07T09:00:00 | 82.55 | -82.55 | -18.5791 | 11.7024 | 0
2019-06-07T10:00:00 | 81 | -81 | -18.5791 | 11.7024 | 0
2019-06-07T11:00:00 | 79.95 | -79.95 | -18.5791 | 11.7024 | 0
2019-06-07T12:00:00 | 77.73 | -77.73 | -18.5791 | 11.7024 | 0
2019-06-07T13:00:00 | 76.15 | -76.15 | -18.5791 | 11.7024 | 0
2019-06-07T14:00:00 | 76.97 | -76.97 | -18.5791 | 11.7024 | 0
2019-06-07T15:00:00 | 77.25 | -77.25 | -18.5791 | 11.7024 | 0
2019-06-07T16:00:00 | 79.55 | -79.55 | -18.5791 | 11.7024 | 0
2019-06-07T17:00:00 | 83.18 | -83.18 | -18.5791 | 11.7024 | 0
2019-06-07T18:00:00 | 88 | -88 | -18.5791 | 11.7024 | 0
2019-06-07T19:00:00 | 89.95 | -89.95 | -18.5791 | 11.7024 | 0
2019-06-07T20:00:00 | 87.24 | -87.24 | -18.5791 | 11.7024 | 0
2019-06-07T21:00:00 | 84.95 | -84.95 | -18.5791 | 11.7024 | 0
2019-06-07T22:00:00 | 79 | -79 | -18.5791 | 11.7024 | 0
2019-06-07T23:00:00 | 71.35 | -71.35 | -18.5791 | 11.7024 | 0
2019-06-08T00:00:00 | 64.21 | -64.21 | -18.5791 | 11.7024 | 0
2019-06-08T01:00:00 | 63.48 | -63.48 | -18.5791 | 11.7024 | 0
2019-06-08T02:00:00 | 61.97 | -61.97 | -18.5791 | 11.7024 | 0
2019-06-08T03:00:00 | 62.36 | -62.36 | -18.5791 | 11.7024 | 0
2019-06-08T04:00:00 | 66.42 | -66.42 | -18.5791 | 11.7024 | 0
2019-06-08T05:00:00 | 80.07 | -80.07 | -18.5791 | 11.7024 | 0
2019-06-08T06:00:00 | 90.03 | -90.03 | -18.5791 | 11.7024 | 0
2019-06-08T07:00:00 | 93.85 | -93.85 | -18.5791 | 11.7024 | 0
2019-06-08T08:00:00 | 85.32 | -85.32 | -18.5791 | 11.7024 | 0
2019-06-08T09:00:00 | 80.02 | -80.02 | -18.5791 | 11.7024 | 0
2019-06-08T10:00:00 | 77.44 | -77.44 | -18.5791 | 11.7024 | 0
2019-06-08T11:00:00 | 72.6 | -72.6 | -18.5791 | 11.7024 | 0
2019-06-08T12:00:00 | 65.78 | -65.78 | -18.5791 | 11.7024 | 0
2019-06-08T13:00:00 | 65.06 | -65.06 | -18.5791 | 11.7024 | 0
2019-06-08T14:00:00 | 68.03 | -68.03 | -18.5791 | 11.7024 | 0
2019-06-08T15:00:00 | 74.47 | -74.47 | -18.5791 | 11.7024 | 0
2019-06-08T16:00:00 | 79.33 | -79.33 | -18.5791 | 11.7024 | 0
2019-06-08T17:00:00 | 83.79 | -83.79 | -18.5791 | 11.7024 | 0
2019-06-08T18:00:00 | 92.33 | -92.33 | -18.5791 | 11.7024 | 0
2019-06-08T19:00:00 | 99.32 | -99.32 | -18.5791 | 11.7024 | 0
2019-06-08T20:00:00 | 87.24 | -87.24 | -18.5791 | 11.7024 | 0
2019-06-08T21:00:00 | 83.96 | -83.96 | -18.5791 | 11.7024 | 0
2019-06-08T22:00:00 | 77.66 | -77.66 | -18.5791 | 11.7024 | 0
2019-06-08T23:00:00 | 68.48 | -68.48 | -18.5791 | 11.7024 | 0
2019-06-09T00:00:00 | 66.04 | -66.04 | -18.5791 | 11.7024 | 0
2019-06-09T01:00:00 | 64.59 | -64.59 | -18.5791 | 11.7024 | 0
2019-06-09T02:00:00 | 64 | -64 | -18.5791 | 11.7024 | 0
2019-06-09T03:00:00 | 64.9 | -64.9 | -18.5791 | 11.7024 | 0
2019-06-09T04:00:00 | 67 | -67 | -18.5791 | 11.7024 | 0
2019-06-09T05:00:00 | 80.15 | -80.15 | -18.5791 | 11.7024 | 0
2019-06-09T06:00:00 | 86.44 | -86.44 | -18.5791 | 11.7024 | 0
2019-06-09T07:00:00 | 88.11 | -88.11 | -18.5791 | 11.7024 | 0
2019-06-09T08:00:00 | 82.31 | -82.31 | -18.5791 | 11.7024 | 0
2019-06-09T09:00:00 | 76.81 | -76.81 | -18.5791 | 11.7024 | 0
2019-06-09T10:00:00 | 71.97 | -71.97 | -18.5791 | 11.7024 | 0
2019-06-09T11:00:00 | 68.22 | -68.22 | -18.5791 | 11.7024 | 0
2019-06-09T12:00:00 | 70 | -70 | -18.5791 | 11.7024 | 0
2019-06-09T13:00:00 | 68.63 | -68.63 | -18.5791 | 11.7024 | 0
2019-06-09T14:00:00 | 71.76 | -71.76 | -18.5791 | 11.7024 | 0
2019-06-09T15:00:00 | 72.42 | -72.42 | -18.5791 | 11.7024 | 0
2019-06-09T16:00:00 | 78.32 | -78.32 | -18.5791 | 11.7024 | 0
2019-06-09T17:00:00 | 82.99 | -82.99 | -18.5791 | 11.7024 | 0
2019-06-09T18:00:00 | 96.97 | -96.97 | -18.5791 | 11.7024 | 0
2019-06-09T19:00:00 | 98.51 | -98.51 | -18.5791 | 11.7024 | 0
2019-06-09T20:00:00 | 90.06 | -90.06 | -18.5791 | 11.7024 | 0
2019-06-09T21:00:00 | 85 | -85 | -18.5791 | 11.7024 | 0
2019-06-09T22:00:00 | 77.98 | -77.98 | -18.5791 | 11.7024 | 0
2019-06-09T23:00:00 | 78.58 | -78.58 | -18.5791 | 11.7024 | 0
2019-06-10T00:00:00 | 72.7 | -72.7 | -18.5791 | 11.7024 | 0
2019-06-10T01:00:00 | 68.33 | -68.33 | -18.5791 | 11.7024 | 0
2019-06-10T02:00:00 | 65.6 | -65.6 | -18.5791 | 11.7024 | 0
2019-06-10T03:00:00 | 66.09 | -66.09 | -18.5791 | 11.7024 | 0
2019-06-10T04:00:00 | 69.32 | -69.32 | -18.5791 | 11.7024 | 0
2019-06-10T05:00:00 | 80.91 | -80.91 | -18.5791 | 11.7024 | 0
2019-06-10T06:00:00 | 89.27 | -89.27 | -18.5791 | 11.7024 | 0
2019-06-10T07:00:00 | 92.5 | -92.5 | -18.5791 | 11.7024 | 0
2019-06-10T08:00:00 | 84.59 | -84.59 | -18.5791 | 11.7024 | 0
2019-06-10T09:00:00 | 74.44 | -74.44 | -18.5791 | 11.7024 | 0
2019-06-10T10:00:00 | 79.36 | -79.36 | -18.5791 | 11.7024 | 0
2019-06-10T11:00:00 | 82.18 | -82.18 | -18.5791 | 11.7024 | 0
2019-06-10T12:00:00 | 66.05 | -66.05 | -18.5791 | 11.7024 | 0
2019-06-10T13:00:00 | 65.2 | -65.2 | -18.5791 | 11.7024 | 0
2019-06-10T14:00:00 | 66.25 | -66.25 | -18.5791 | 11.7024 | 0
2019-06-10T15:00:00 | 71.5 | -71.5 | -18.5791 | 11.7024 | 0
2019-06-10T16:00:00 | 81.7 | -81.7 | -18.5791 | 11.7024 | 0
2019-06-10T17:00:00 | 86.01 | -86.01 | -18.5791 | 11.7024 | 0
2019-06-10T18:00:00 | 97.19 | -97.19 | -18.5791 | 11.7024 | 0
2019-06-10T19:00:00 | 95.88 | -95.88 | -18.5791 | 11.7024 | 0
2019-06-10T20:00:00 | 90.13 | -90.13 | -18.5791 | 11.7024 | 0
2019-06-10T21:00:00 | 87.25 | -87.25 | -18.5791 | 11.7024 | 0
2019-06-10T22:00:00 | 80.97 | -80.97 | -18.5791 | 11.7024 | 0
2019-06-10T23:00:00 | 81.75 | -81.75 | -18.5791 | 11.7024 | 0
2019-06-11T00:00:00 | 74.87 | -74.87 | -18.5791 | 11.7024 | 0
2019-06-11T01:00:00 | 68.1 | -68.1 | -18.5791 | 11.7024 | 0
2019-06-11T02:00:00 | 66.58 | -66.58 | -18.5791 | 11.7024 | 0
2019-06-11T03:00:00 | 66.33 | -66.33 | -18.5791 | 11.7024 | 0
2019-06-11T04:00:00 | 70.15 | -70.15 | -18.5791 | 11.7024 | 0
2019-06-11T05:00:00 | 88.03 | -88.03 | -18.5791 | 11.7024 | 0
2019-06-11T06:00:00 | 97.69 | -97.69 | -18.5791 | 11.7024 | 0
2019-06-11T07:00:00 | 92.26 | -92.26 | -18.5791 | 11.7024 | 0
2019-06-11T08:00:00 | 85.05 | -85.05 | -18.5791 | 11.7024 | 0
2019-06-11T09:00:00 | 76.92 | -76.92 | -18.5791 | 11.7024 | 0
2019-06-11T10:00:00 | 74 | -74 | -18.5791 | 11.7024 | 0
2019-06-11T11:00:00 | 75.43 | -75.43 | -18.5791 | 11.7024 | 0
2019-06-11T12:00:00 | 67.98 | -67.98 | -18.5791 | 11.7024 | 0
2019-06-11T13:00:00 | 65.49 | -65.49 | -18.5791 | 11.7024 | 0
2019-06-11T14:00:00 | 64.87 | -64.87 | -18.5791 | 11.7024 | 0
2019-06-11T15:00:00 | 67.45 | -67.45 | -18.5791 | 11.7024 | 0
2019-06-11T16:00:00 | 76.96 | -76.96 | -18.5791 | 11.7024 | 0
2019-06-11T17:00:00 | 82.98 | -82.98 | -18.5791 | 11.7024 | 0
2019-06-11T18:00:00 | 88.07 | -88.07 | -18.5791 | 11.7024 | 0
2019-06-11T19:00:00 | 89.92 | -89.92 | -18.5791 | 11.7024 | 0
2019-06-11T20:00:00 | 88.07 | -88.07 | -18.5791 | 11.7024 | 0
2019-06-11T21:00:00 | 85.46 | -85.46 | -18.5791 | 11.7024 | 0
2019-06-11T22:00:00 | 79.88 | -79.88 | -18.5791 | 11.7024 | 0
2019-06-11T23:00:00 | 78.56 | -78.56 | -18.5791 | 11.7024 | 0
2019-06-12T00:00:00 | 70.58 | -70.58 | -18.5791 | 11.7024 | 0
2019-06-12T01:00:00 | 60.1 | -60.1 | -18.5791 | 11.7024 | 0
2019-06-12T02:00:00 | 60.38 | -60.38 | -18.5791 | 11.7024 | 0
2019-06-12T03:00:00 | 56.22 | -56.22 | -18.5791 | 11.7024 | 0
2019-06-12T04:00:00 | 56.49 | -56.49 | -18.5791 | 11.7024 | 0
2019-06-12T05:00:00 | 57.12 | -57.12 | -18.5791 | 11.7024 | 0
2019-06-12T06:00:00 | 64.58 | -64.58 | -18.5791 | 11.7024 | 0
2019-06-12T07:00:00 | 64.94 | -64.94 | -18.5791 | 11.7024 | 0
2019-06-12T08:00:00 | 61.47 | -61.47 | -18.5791 | 11.7024 | 0
2019-06-12T09:00:00 | 48.91 | -48.91 | -18.5791 | 11.7024 | 0
2019-06-12T10:00:00 | 31.38 | -31.38 | -18.5791 | 11.7024 | 0
2019-06-12T11:00:00 | 12.11 | -12.11 | -18.5791 | 11.7024 | 0
2019-06-12T12:00:00 | -2.06 | 2.06 | -18.5791 | 11.7024 | 0
2019-06-12T13:00:00 | -21.8 | 21.8 | -18.5791 | 11.7024 | 0
2019-06-12T14:00:00 | -26.2 | 26.2 | -18.5791 | 11.7024 | 0
2019-06-12T15:00:00 | -12.97 | 12.97 | -18.5791 | 11.7024 | 0
2019-06-12T16:00:00 | 0.07 | -0.07 | -18.5791 | 11.7024 | 0
2019-06-12T17:00:00 | 20.4 | -20.4 | -18.5791 | 11.7024 | 0
2019-06-12T18:00:00 | 43.57 | -43.57 | -18.5791 | 11.7024 | 0
2019-06-12T19:00:00 | 44.39 | -44.39 | -18.5791 | 11.7024 | 0
2019-06-12T20:00:00 | 45.02 | -45.02 | -18.5791 | 11.7024 | 0
2019-06-12T21:00:00 | 45.48 | -45.48 | -18.5791 | 11.7024 | 0
2019-06-12T22:00:00 | 42.48 | -42.48 | -18.5791 | 11.7024 | 0
2019-06-12T23:00:00 | 25 | -25 | -18.5791 | 11.7024 | 0
2019-06-13T00:00:00 | 10.19 | -10.19 | -18.5791 | 11.7024 | 0
2019-06-13T01:00:00 | 7.23 | -7.23 | -18.5791 | 11.7024 | 0
2019-06-13T02:00:00 | 4.99 | -4.99 | -18.5791 | 11.7024 | 0
2019-06-13T03:00:00 | 4.55 | -4.55 | -18.5791 | 11.7024 | 0
2019-06-13T04:00:00 | 3.04 | -3.04 | -18.5791 | 11.7024 | 0
2019-06-13T05:00:00 | 3.76 | -3.76 | -18.5791 | 11.7024 | 0
2019-06-13T06:00:00 | 8.26 | -8.26 | -18.5791 | 11.7024 | 0
2019-06-13T07:00:00 | 4.05 | -4.05 | -18.5791 | 11.7024 | 0
2019-06-13T08:00:00 | 2.52 | -2.52 | -18.5791 | 11.7024 | 0
2019-06-13T09:00:00 | 0.01 | -0.01 | -18.5791 | 11.7024 | 0
2019-06-13T10:00:00 | 0.01 | -0.01 | -18.5791 | 11.7024 | 0
2019-06-13T11:00:00 | -0.01 | 0.01 | -18.5791 | 11.7024 | 0
2019-06-13T12:00:00 | -23.4 | 23.4 | -18.5791 | 11.7024 | 0
2019-06-13T13:00:00 | -36.72 | 36.72 | -18.5791 | 11.7024 | 0
2019-06-13T14:00:00 | -21.01 | 21.01 | -18.5791 | 11.7024 | 0
2019-06-13T15:00:00 | -1.97 | 1.97 | -18.5791 | 11.7024 | 0
2019-06-13T16:00:00 | 7.62 | -7.62 | -18.5791 | 11.7024 | 0
2019-06-13T17:00:00 | 60.15 | -60.15 | -18.5791 | 11.7024 | 0
2019-06-13T18:00:00 | 77.69 | -77.69 | -18.5791 | 11.7024 | 0
2019-06-13T19:00:00 | 83.64 | -83.64 | -18.5791 | 11.7024 | 0
2019-06-13T20:00:00 | 87.03 | -87.03 | -18.5791 | 11.7024 | 0
2019-06-13T21:00:00 | 83.99 | -83.99 | -18.5791 | 11.7024 | 0
2019-06-13T22:00:00 | 75.01 | -75.01 | -18.5791 | 11.7024 | 0
2019-06-13T23:00:00 | 68.56 | -68.56 | -18.5791 | 11.7024 | 0
2019-06-14T00:00:00 | 62.83 | -62.83 | -18.5791 | 11.7024 | 0
2019-06-14T01:00:00 | 60.27 | -60.27 | -18.5791 | 11.7024 | 0
2019-06-14T02:00:00 | 59.93 | -59.93 | -18.5791 | 11.7024 | 0
2019-06-14T03:00:00 | 59.77 | -59.77 | -18.5791 | 11.7024 | 0
2019-06-14T04:00:00 | 63.13 | -63.13 | -18.5791 | 11.7024 | 0
2019-06-14T05:00:00 | 83.97 | -83.97 | -18.5791 | 11.7024 | 0
2019-06-14T06:00:00 | 96.23 | -96.23 | -18.5791 | 11.7024 | 0
2019-06-14T07:00:00 | 93 | -93 | -18.5791 | 11.7024 | 0
2019-06-14T08:00:00 | 83.7 | -83.7 | -18.5791 | 11.7024 | 0
2019-06-14T09:00:00 | 68.79 | -68.79 | -18.5791 | 11.7024 | 0
2019-06-14T10:00:00 | 61.99 | -61.99 | -18.5791 | 11.7024 | 0
2019-06-14T11:00:00 | 51.91 | -51.91 | -18.5791 | 11.7024 | 0
2019-06-14T12:00:00 | 50.64 | -50.64 | -18.5791 | 11.7024 | 0
2019-06-14T13:00:00 | 50.06 | -50.06 | -18.5791 | 11.7024 | 0
2019-06-14T14:00:00 | 58.27 | -58.27 | -18.5791 | 11.7024 | 0
2019-06-14T15:00:00 | 68.47 | -68.47 | -18.5791 | 11.7024 | 0
2019-06-14T16:00:00 | 82.08 | -82.08 | -18.5791 | 11.7024 | 0
2019-06-14T17:00:00 | 88.85 | -88.85 | -18.5791 | 11.7024 | 0
2019-06-14T18:00:00 | 95 | -95 | -18.5791 | 11.7024 | 0
2019-06-14T19:00:00 | 102.28 | -102.28 | -18.5791 | 11.7024 | 0
2019-06-14T20:00:00 | 95 | -95 | -18.5791 | 11.7024 | 0
2019-06-14T21:00:00 | 90 | -90 | -18.5791 | 11.7024 | 0
2019-06-14T22:00:00 | 84.18 | -84.18 | -18.5791 | 11.7024 | 0
2019-06-14T23:00:00 | 78.22 | -78.22 | -18.5791 | 11.7024 | 0
2019-06-15T00:00:00 | 71.52 | -71.52 | -18.5791 | 11.7024 | 0
2019-06-15T01:00:00 | 69.1 | -69.1 | -18.5791 | 11.7024 | 0
2019-06-15T02:00:00 | 68.03 | -68.03 | -18.5791 | 11.7024 | 0
2019-06-15T03:00:00 | 68.18 | -68.18 | -18.5791 | 11.7024 | 0
2019-06-15T04:00:00 | 71.09 | -71.09 | -18.5791 | 11.7024 | 0
2019-06-15T05:00:00 | 87.28 | -87.28 | -18.5791 | 11.7024 | 0
2019-06-15T06:00:00 | 93.55 | -93.55 | -18.5791 | 11.7024 | 0
2019-06-15T07:00:00 | 96.81 | -96.81 | -18.5791 | 11.7024 | 0
2019-06-15T08:00:00 | 90 | -90 | -18.5791 | 11.7024 | 0
2019-06-15T09:00:00 | 83.99 | -83.99 | -18.5791 | 11.7024 | 0
2019-06-15T10:00:00 | 81.4 | -81.4 | -18.5791 | 11.7024 | 0
2019-06-15T11:00:00 | 74.99 | -74.99 | -18.5791 | 11.7024 | 0
2019-06-15T12:00:00 | 72.01 | -72.01 | -18.5791 | 11.7024 | 0
2019-06-15T13:00:00 | 71.9 | -71.9 | -18.5791 | 11.7024 | 0
2019-06-15T14:00:00 | 73 | -73 | -18.5791 | 11.7024 | 0
2019-06-15T15:00:00 | 79.01 | -79.01 | -18.5791 | 11.7024 | 0
2019-06-15T16:00:00 | 85.6 | -85.6 | -18.5791 | 11.7024 | 0
2019-06-15T17:00:00 | 94.6 | -94.6 | -18.5791 | 11.7024 | 0
2019-06-15T18:00:00 | 100 | -100 | -18.5791 | 11.7024 | 0
2019-06-15T19:00:00 | 100 | -100 | -18.5791 | 11.7024 | 0
2019-06-15T20:00:00 | 97.36 | -97.36 | -18.5791 | 11.7024 | 0
2019-06-15T21:00:00 | 91.77 | -91.77 | -18.5791 | 11.7024 | 0
2019-06-15T22:00:00 | 83.14 | -83.14 | -18.5791 | 11.7024 | 0
2019-06-15T23:00:00 | 77.59 | -77.59 | -18.5791 | 11.7024 | 0
2019-06-16T00:00:00 | 70.77 | -70.77 | -18.5791 | 11.7024 | 0
2019-06-16T01:00:00 | 70.95 | -70.95 | -18.5791 | 11.7024 | 0
2019-06-16T02:00:00 | 66.9 | -66.9 | -18.5791 | 11.7024 | 0
2019-06-16T03:00:00 | 68.57 | -68.57 | -18.5791 | 11.7024 | 0
2019-06-16T04:00:00 | 70.98 | -70.98 | -18.5791 | 11.7024 | 0
2019-06-16T05:00:00 | 85.58 | -85.58 | -18.5791 | 11.7024 | 0
2019-06-16T06:00:00 | 99.29 | -99.29 | -18.5791 | 11.7024 | 0
2019-06-16T07:00:00 | 100 | -100 | -18.5791 | 11.7024 | 0
2019-06-16T08:00:00 | 91.95 | -91.95 | -18.5791 | 11.7024 | 0
2019-06-16T09:00:00 | 83.99 | -83.99 | -18.5791 | 11.7024 | 0
2019-06-16T10:00:00 | 77.9 | -77.9 | -18.5791 | 11.7024 | 0
2019-06-16T11:00:00 | 73.78 | -73.78 | -18.5791 | 11.7024 | 0
2019-06-16T12:00:00 | 75.06 | -75.06 | -18.5791 | 11.7024 | 0
2019-06-16T13:00:00 | 79.99 | -79.99 | -18.5791 | 11.7024 | 0
2019-06-16T14:00:00 | 80.97 | -80.97 | -18.5791 | 11.7024 | 0
2019-06-16T15:00:00 | 85.5 | -85.5 | -18.5791 | 11.7024 | 0
2019-06-16T16:00:00 | 92.64 | -92.64 | -18.5791 | 11.7024 | 0
2019-06-16T17:00:00 | 102.53 | -102.53 | -18.5791 | 11.7024 | 0
2019-06-16T18:00:00 | 118.05 | -118.05 | -18.5791 | 11.7024 | 0
2019-06-16T19:00:00 | 111.53 | -111.53 | -18.5791 | 11.7024 | 0
2019-06-16T20:00:00 | 100.84 | -100.84 | -18.5791 | 11.7024 | 0
2019-06-16T21:00:00 | 87.97 | -87.97 | -18.5791 | 11.7024 | 0
2019-06-16T22:00:00 | 66.76 | -66.76 | -18.5791 | 11.7024 | 0
2019-06-16T23:00:00 | 66.28 | -66.28 | -18.5791 | 11.7024 | 0
2019-06-17T00:00:00 | 66 | -66 | -18.5791 | 11.7024 | 0
2019-06-17T01:00:00 | 64.13 | -64.13 | -18.5791 | 11.7024 | 0
2019-06-17T02:00:00 | 62.67 | -62.67 | -18.5791 | 11.7024 | 0
2019-06-17T03:00:00 | 62.8 | -62.8 | -18.5791 | 11.7024 | 0
2019-06-17T04:00:00 | 65.08 | -65.08 | -18.5791 | 11.7024 | 0
2019-06-17T05:00:00 | 71.72 | -71.72 | -18.5791 | 11.7024 | 0
2019-06-17T06:00:00 | 94.08 | -94.08 | -18.5791 | 11.7024 | 0
2019-06-17T07:00:00 | 99 | -99 | -18.5791 | 11.7024 | 0
2019-06-17T08:00:00 | 87.56 | -87.56 | -18.5791 | 11.7024 | 0
2019-06-17T09:00:00 | 78.17 | -78.17 | -18.5791 | 11.7024 | 0
2019-06-17T10:00:00 | 67.8 | -67.8 | -18.5791 | 11.7024 | 0
2019-06-17T11:00:00 | 61.88 | -61.88 | -18.5791 | 11.7024 | 0
2019-06-17T12:00:00 | 58.83 | -58.83 | -18.5791 | 11.7024 | 0
2019-06-17T13:00:00 | 58.35 | -58.35 | -18.5791 | 11.7024 | 0
2019-06-17T14:00:00 | 60.03 | -60.03 | -18.5791 | 11.7024 | 0
2019-06-17T15:00:00 | 68.7 | -68.7 | -18.5791 | 11.7024 | 0
2019-06-17T16:00:00 | 83.98 | -83.98 | -18.5791 | 11.7024 | 0
2019-06-17T17:00:00 | 92.95 | -92.95 | -18.5791 | 11.7024 | 0
2019-06-17T18:00:00 | 112.23 | -112.23 | -18.5791 | 11.7024 | 0
2019-06-17T19:00:00 | 103.46 | -103.46 | -18.5791 | 11.7024 | 0
2019-06-17T20:00:00 | 98.91 | -98.91 | -18.5791 | 11.7024 | 0
2019-06-17T21:00:00 | 91.03 | -91.03 | -18.5791 | 11.7024 | 0
2019-06-17T22:00:00 | 82.17 | -82.17 | -18.5791 | 11.7024 | 0
2019-06-17T23:00:00 | 74.65 | -74.65 | -18.5791 | 11.7024 | 0
2019-06-18T00:00:00 | 69.97 | -69.97 | -18.5791 | 11.7024 | 0
2019-06-18T01:00:00 | 67.07 | -67.07 | -18.5791 | 11.7024 | 0
2019-06-18T02:00:00 | 65.19 | -65.19 | -18.5791 | 11.7024 | 0
2019-06-18T03:00:00 | 66.09 | -66.09 | -18.5791 | 11.7024 | 0
2019-06-18T04:00:00 | 70.1 | -70.1 | -18.5791 | 11.7024 | 0
2019-06-18T05:00:00 | 85.57 | -85.57 | -18.5791 | 11.7024 | 0
2019-06-18T06:00:00 | 97.05 | -97.05 | -18.5791 | 11.7024 | 0
2019-06-18T07:00:00 | 100.02 | -100.02 | -18.5791 | 11.7024 | 0
2019-06-18T08:00:00 | 95 | -95 | -18.5791 | 11.7024 | 0
2019-06-18T09:00:00 | 84.1 | -84.1 | -18.5791 | 11.7024 | 0
2019-06-18T10:00:00 | 81 | -81 | -18.5791 | 11.7024 | 0
2019-06-18T11:00:00 | 74.59 | -74.59 | -18.5791 | 11.7024 | 0
2019-06-18T12:00:00 | 64.78 | -64.78 | -18.5791 | 11.7024 | 0
2019-06-18T13:00:00 | 67.15 | -67.15 | -18.5791 | 11.7024 | 0
2019-06-18T14:00:00 | 67.7 | -67.7 | -18.5791 | 11.7024 | 0
2019-06-18T15:00:00 | 66 | -66 | -18.5791 | 11.7024 | 0
2019-06-18T16:00:00 | 83.85 | -83.85 | -18.5791 | 11.7024 | 0
2019-06-18T17:00:00 | 91.1 | -91.1 | -18.5791 | 11.7024 | 0
2019-06-18T18:00:00 | 97 | -97 | -18.5791 | 11.7024 | 0
2019-06-18T19:00:00 | 96.91 | -96.91 | -18.5791 | 11.7024 | 0
2019-06-18T20:00:00 | 92.37 | -92.37 | -18.5791 | 11.7024 | 0
2019-06-18T21:00:00 | 85.86 | -85.86 | -18.5791 | 11.7024 | 0
2019-06-18T22:00:00 | 79.75 | -79.75 | -18.5791 | 11.7024 | 0
2019-06-18T23:00:00 | 80.17 | -80.17 | -18.5791 | 11.7024 | 0
2019-06-19T00:00:00 | 74.23 | -74.23 | -18.5791 | 11.7024 | 0
2019-06-19T01:00:00 | 71.35 | -71.35 | -18.5791 | 11.7024 | 0
2019-06-19T02:00:00 | 70.07 | -70.07 | -18.5791 | 11.7024 | 0
2019-06-19T03:00:00 | 67.3 | -67.3 | -18.5791 | 11.7024 | 0
2019-06-19T04:00:00 | 64.91 | -64.91 | -18.5791 | 11.7024 | 0
2019-06-19T05:00:00 | 66.04 | -66.04 | -18.5791 | 11.7024 | 0
2019-06-19T06:00:00 | 73.5 | -73.5 | -18.5791 | 11.7024 | 0
2019-06-19T07:00:00 | 74.37 | -74.37 | -18.5791 | 11.7024 | 0
2019-06-19T08:00:00 | 64.93 | -64.93 | -18.5791 | 11.7024 | 0
2019-06-19T09:00:00 | 58.38 | -58.38 | -18.5791 | 11.7024 | 0
2019-06-19T10:00:00 | 54.8 | -54.8 | -18.5791 | 11.7024 | 0
2019-06-19T11:00:00 | 52.6 | -52.6 | -18.5791 | 11.7024 | 0
2019-06-19T12:00:00 | 49.37 | -49.37 | -18.5791 | 11.7024 | 0
2019-06-19T13:00:00 | 50.38 | -50.38 | -18.5791 | 11.7024 | 0
2019-06-19T14:00:00 | 58.26 | -58.26 | -18.5791 | 11.7024 | 0
2019-06-19T15:00:00 | 62.49 | -62.49 | -18.5791 | 11.7024 | 0
2019-06-19T16:00:00 | 73 | -73 | -18.5791 | 11.7024 | 0
2019-06-19T17:00:00 | 81 | -81 | -18.5791 | 11.7024 | 0
2019-06-19T18:00:00 | 89 | -89 | -18.5791 | 11.7024 | 0
2019-06-19T19:00:00 | 92.75 | -92.75 | -18.5791 | 11.7024 | 0
2019-06-19T20:00:00 | 89.98 | -89.98 | -18.5791 | 11.7024 | 0
2019-06-19T21:00:00 | 83.98 | -83.98 | -18.5791 | 11.7024 | 0
2019-06-19T22:00:00 | 78.05 | -78.05 | -18.5791 | 11.7024 | 0
2019-06-19T23:00:00 | 76.01 | -76.01 | -18.5791 | 11.7024 | 0
2019-06-20T00:00:00 | 66.8 | -66.8 | -18.5791 | 11.7024 | 0
2019-06-20T01:00:00 | 63.04 | -63.04 | -18.5791 | 11.7024 | 0
2019-06-20T02:00:00 | 60.03 | -60.03 | -18.5791 | 11.7024 | 0
2019-06-20T03:00:00 | 54.93 | -54.93 | -18.5791 | 11.7024 | 0
2019-06-20T04:00:00 | 50.09 | -50.09 | -18.5791 | 11.7024 | 0
2019-06-20T05:00:00 | 50.11 | -50.11 | -18.5791 | 11.7024 | 0
2019-06-20T06:00:00 | 52.76 | -52.76 | -18.5791 | 11.7024 | 0
2019-06-20T07:00:00 | 55 | -55 | -18.5791 | 11.7024 | 0
2019-06-20T08:00:00 | 55 | -55 | -18.5791 | 11.7024 | 0
2019-06-20T09:00:00 | 50.2 | -50.2 | -18.5791 | 11.7024 | 0
2019-06-20T10:00:00 | 45.63 | -45.63 | -18.5791 | 11.7024 | 0
2019-06-20T11:00:00 | 39.85 | -39.85 | -18.5791 | 11.7024 | 0
2019-06-20T12:00:00 | 27.2 | -27.2 | -18.5791 | 11.7024 | 0
2019-06-20T13:00:00 | 23.72 | -23.72 | -18.5791 | 11.7024 | 0
2019-06-20T14:00:00 | 26.99 | -26.99 | -18.5791 | 11.7024 | 0
2019-06-20T15:00:00 | 48.1 | -48.1 | -18.5791 | 11.7024 | 0
2019-06-20T16:00:00 | 60.48 | -60.48 | -18.5791 | 11.7024 | 0
2019-06-20T17:00:00 | 70.05 | -70.05 | -18.5791 | 11.7024 | 0
2019-06-20T18:00:00 | 84.35 | -84.35 | -18.5791 | 11.7024 | 0
2019-06-20T19:00:00 | 86.21 | -86.21 | -18.5791 | 11.7024 | 0
2019-06-20T20:00:00 | 86.7 | -86.7 | -18.5791 | 11.7024 | 0
2019-06-20T21:00:00 | 88.13 | -88.13 | -18.5791 | 11.7024 | 0
2019-06-20T22:00:00 | 81 | -81 | -18.5791 | 11.7024 | 0
2019-06-20T23:00:00 | 65.99 | -65.99 | -18.5791 | 11.7024 | 0
2019-06-21T00:00:00 | 62.96 | -62.96 | -18.5791 | 11.7024 | 0
2019-06-21T01:00:00 | 61.03 | -61.03 | -18.5791 | 11.7024 | 0
2019-06-21T02:00:00 | 58.9 | -58.9 | -18.5791 | 11.7024 | 0
2019-06-21T03:00:00 | 58.62 | -58.62 | -18.5791 | 11.7024 | 0
2019-06-21T04:00:00 | 62.5 | -62.5 | -18.5791 | 11.7024 | 0
2019-06-21T05:00:00 | 76.1 | -76.1 | -18.5791 | 11.7024 | 0
2019-06-21T06:00:00 | 88.94 | -88.94 | -18.5791 | 11.7024 | 0
2019-06-21T07:00:00 | 92 | -92 | -18.5791 | 11.7024 | 0
2019-06-21T08:00:00 | 90 | -90 | -18.5791 | 11.7024 | 0
2019-06-21T09:00:00 | 86.28 | -86.28 | -18.5791 | 11.7024 | 0
2019-06-21T10:00:00 | 82 | -82 | -18.5791 | 11.7024 | 0
2019-06-21T11:00:00 | 78.48 | -78.48 | -18.5791 | 11.7024 | 0
2019-06-21T12:00:00 | 69.93 | -69.93 | -18.5791 | 11.7024 | 0
2019-06-21T13:00:00 | 67.34 | -67.34 | -18.5791 | 11.7024 | 0
2019-06-21T14:00:00 | 72.05 | -72.05 | -18.5791 | 11.7024 | 0
2019-06-21T15:00:00 | 75.13 | -75.13 | -18.5791 | 11.7024 | 0
2019-06-21T16:00:00 | 82.94 | -82.94 | -18.5791 | 11.7024 | 0
2019-06-21T17:00:00 | 88.97 | -88.97 | -18.5791 | 11.7024 | 0
2019-06-21T18:00:00 | 93.79 | -93.79 | -18.5791 | 11.7024 | 0
2019-06-21T19:00:00 | 94.07 | -94.07 | -18.5791 | 11.7024 | 0
2019-06-21T20:00:00 | 91.27 | -91.27 | -18.5791 | 11.7024 | 0
2019-06-21T21:00:00 | 86.09 | -86.09 | -18.5791 | 11.7024 | 0
2019-06-21T22:00:00 | 77.8 | -77.8 | -18.5791 | 11.7024 | 0
2019-06-21T23:00:00 | 74.03 | -74.03 | -18.5791 | 11.7024 | 0
2019-06-22T00:00:00 | 68.38 | -68.38 | -18.5791 | 11.7024 | 0
2019-06-22T01:00:00 | 66.8 | -66.8 | -18.5791 | 11.7024 | 0
2019-06-22T02:00:00 | 65.68 | -65.68 | -18.5791 | 11.7024 | 0
2019-06-22T03:00:00 | 64.84 | -64.84 | -18.5791 | 11.7024 | 0
2019-06-22T04:00:00 | 67.67 | -67.67 | -18.5791 | 11.7024 | 0
2019-06-22T05:00:00 | 83.08 | -83.08 | -18.5791 | 11.7024 | 0
2019-06-22T06:00:00 | 93.76 | -93.76 | -18.5791 | 11.7024 | 0
2019-06-22T07:00:00 | 96 | -96 | -18.5791 | 11.7024 | 0
2019-06-22T08:00:00 | 93.65 | -93.65 | -18.5791 | 11.7024 | 0
2019-06-22T09:00:00 | 90.97 | -90.97 | -18.5791 | 11.7024 | 0
2019-06-22T10:00:00 | 90.1 | -90.1 | -18.5791 | 11.7024 | 0
2019-06-22T11:00:00 | 88.48 | -88.48 | -18.5791 | 11.7024 | 0
2019-06-22T12:00:00 | 83.9 | -83.9 | -18.5791 | 11.7024 | 0
2019-06-22T13:00:00 | 80.07 | -80.07 | -18.5791 | 11.7024 | 0
2019-06-22T14:00:00 | 81.73 | -81.73 | -18.5791 | 11.7024 | 0
2019-06-22T15:00:00 | 82.41 | -82.41 | -18.5791 | 11.7024 | 0
2019-06-22T16:00:00 | 89.95 | -89.95 | -18.5791 | 11.7024 | 0
2019-06-22T17:00:00 | 97.59 | -97.59 | -18.5791 | 11.7024 | 0
2019-06-22T18:00:00 | 100.46 | -100.46 | -18.5791 | 11.7024 | 0
2019-06-22T19:00:00 | 100.1 | -100.1 | -18.5791 | 11.7024 | 0
2019-06-22T20:00:00 | 96.87 | -96.87 | -18.5791 | 11.7024 | 0
2019-06-22T21:00:00 | 90.68 | -90.68 | -18.5791 | 11.7024 | 0
2019-06-22T22:00:00 | 82.94 | -82.94 | -18.5791 | 11.7024 | 0
2019-06-22T23:00:00 | 72.59 | -72.59 | -18.5791 | 11.7024 | 0
2019-06-23T00:00:00 | 72.53 | -72.53 | -18.5791 | 11.7024 | 0
2019-06-23T01:00:00 | 70.29 | -70.29 | -18.5791 | 11.7024 | 0
2019-06-23T02:00:00 | 70.09 | -70.09 | -18.5791 | 11.7024 | 0
2019-06-23T03:00:00 | 71.18 | -71.18 | -18.5791 | 11.7024 | 0
2019-06-23T04:00:00 | 75.01 | -75.01 | -18.5791 | 11.7024 | 0
2019-06-23T05:00:00 | 87.85 | -87.85 | -18.5791 | 11.7024 | 0
2019-06-23T06:00:00 | 109.93 | -109.93 | -18.5791 | 11.7024 | 0
2019-06-23T07:00:00 | 120 | -120 | -18.5791 | 11.7024 | 0
2019-06-23T08:00:00 | 103.93 | -103.93 | -18.5791 | 11.7024 | 0
2019-06-23T09:00:00 | 93.35 | -93.35 | -18.5791 | 11.7024 | 0
2019-06-23T10:00:00 | 92.08 | -92.08 | -18.5791 | 11.7024 | 0
2019-06-23T11:00:00 | 91.13 | -91.13 | -18.5791 | 11.7024 | 0
2019-06-23T12:00:00 | 87.55 | -87.55 | -18.5791 | 11.7024 | 0
2019-06-23T13:00:00 | 84.82 | -84.82 | -18.5791 | 11.7024 | 0
2019-06-23T14:00:00 | 79.67 | -79.67 | -18.5791 | 11.7024 | 0
2019-06-23T15:00:00 | 83.61 | -83.61 | -18.5791 | 11.7024 | 0
2019-06-23T16:00:00 | 90.96 | -90.96 | -18.5791 | 11.7024 | 0
2019-06-23T17:00:00 | 106.44 | -106.44 | -18.5791 | 11.7024 | 0
2019-06-23T18:00:00 | 139.72 | -139.72 | -18.5791 | 11.7024 | 0
2019-06-23T19:00:00 | 133.38 | -133.38 | -18.5791 | 11.7024 | 0
2019-06-23T20:00:00 | 112.47 | -112.47 | -18.5791 | 11.7024 | 0
2019-06-23T21:00:00 | 93.35 | -93.35 | -18.5791 | 11.7024 | 0
2019-06-23T22:00:00 | 86.34 | -86.34 | -18.5791 | 11.7024 | 0
2019-06-23T23:00:00 | 80.89 | -80.89 | -18.5791 | 11.7024 | 0
2019-06-24T00:00:00 | 79.29 | -79.29 | -18.5791 | 11.7024 | 0
2019-06-24T01:00:00 | 76.19 | -76.19 | -18.5791 | 11.7024 | 0
2019-06-24T02:00:00 | 73.31 | -73.31 | -18.5791 | 11.7024 | 0
2019-06-24T03:00:00 | 75.44 | -75.44 | -18.5791 | 11.7024 | 0
2019-06-24T04:00:00 | 78.76 | -78.76 | -18.5791 | 11.7024 | 0
2019-06-24T05:00:00 | 91.47 | -91.47 | -18.5791 | 11.7024 | 0
2019-06-24T06:00:00 | 104.23 | -104.23 | -18.5791 | 11.7024 | 0
2019-06-24T07:00:00 | 119.81 | -119.81 | -18.5791 | 11.7024 | 0
2019-06-24T08:00:00 | 115.97 | -115.97 | -18.5791 | 11.7024 | 0
2019-06-24T09:00:00 | 99.99 | -99.99 | -18.5791 | 11.7024 | 0
2019-06-24T10:00:00 | 95 | -95 | -18.5791 | 11.7024 | 0
2019-06-24T11:00:00 | 90.16 | -90.16 | -18.5791 | 11.7024 | 0
2019-06-24T12:00:00 | 88.05 | -88.05 | -18.5791 | 11.7024 | 0
2019-06-24T13:00:00 | 85.74 | -85.74 | -18.5791 | 11.7024 | 0
2019-06-24T14:00:00 | 84.96 | -84.96 | -18.5791 | 11.7024 | 0
2019-06-24T15:00:00 | 87.75 | -87.75 | -18.5791 | 11.7024 | 0
2019-06-24T16:00:00 | 95.94 | -95.94 | -18.5791 | 11.7024 | 0
2019-06-24T17:00:00 | 108.39 | -108.39 | -18.5791 | 11.7024 | 0
2019-06-24T18:00:00 | 129.54 | -129.54 | -18.5791 | 11.7024 | 0
2019-06-24T19:00:00 | 124.37 | -124.37 | -18.5791 | 11.7024 | 0
2019-06-24T20:00:00 | 107.37 | -107.37 | -18.5791 | 11.7024 | 0
2019-06-24T21:00:00 | 94.32 | -94.32 | -18.5791 | 11.7024 | 0
2019-06-24T22:00:00 | 88.91 | -88.91 | -18.5791 | 11.7024 | 0
2019-06-24T23:00:00 | 84.63 | -84.63 | -18.5791 | 11.7024 | 0
2019-06-25T00:00:00 | 79.62 | -79.62 | -18.5791 | 11.7024 | 0
2019-06-25T01:00:00 | 76.99 | -76.99 | -18.5791 | 11.7024 | 0
2019-06-25T02:00:00 | 75.44 | -75.44 | -18.5791 | 11.7024 | 0
2019-06-25T03:00:00 | 75.77 | -75.77 | -18.5791 | 11.7024 | 0
2019-06-25T04:00:00 | 78.3 | -78.3 | -18.5791 | 11.7024 | 0
2019-06-25T05:00:00 | 89.8 | -89.8 | -18.5791 | 11.7024 | 0
2019-06-25T06:00:00 | 100.54 | -100.54 | -18.5791 | 11.7024 | 0
2019-06-25T07:00:00 | 105.51 | -105.51 | -18.5791 | 11.7024 | 0
2019-06-25T08:00:00 | 95.02 | -95.02 | -18.5791 | 11.7024 | 0
2019-06-25T09:00:00 | 93.07 | -93.07 | -18.5791 | 11.7024 | 0
2019-06-25T10:00:00 | 89.06 | -89.06 | -18.5791 | 11.7024 | 0
2019-06-25T11:00:00 | 86.45 | -86.45 | -18.5791 | 11.7024 | 0
2019-06-25T12:00:00 | 80.07 | -80.07 | -18.5791 | 11.7024 | 0
2019-06-25T13:00:00 | 79.26 | -79.26 | -18.5791 | 11.7024 | 0
2019-06-25T14:00:00 | 78.96 | -78.96 | -18.5791 | 11.7024 | 0
2019-06-25T15:00:00 | 79.83 | -79.83 | -18.5791 | 11.7024 | 0
2019-06-25T16:00:00 | 93.27 | -93.27 | -18.5791 | 11.7024 | 0
2019-06-25T17:00:00 | 107.96 | -107.96 | -18.5791 | 11.7024 | 0
2019-06-25T18:00:00 | 105.99 | -105.99 | -18.5791 | 11.7024 | 0
2019-06-25T19:00:00 | 109.08 | -109.08 | -18.5791 | 11.7024 | 0
2019-06-25T20:00:00 | 100.72 | -100.72 | -18.5791 | 11.7024 | 0
2019-06-25T21:00:00 | 98.38 | -98.38 | -18.5791 | 11.7024 | 0
2019-06-25T22:00:00 | 89.71 | -89.71 | -18.5791 | 11.7024 | 0
2019-06-25T23:00:00 | 88.94 | -88.94 | -18.5791 | 11.7024 | 0
2019-06-26T00:00:00 | 84.33 | -84.33 | -18.5791 | 11.7024 | 0
2019-06-26T01:00:00 | 84.3 | -84.3 | -18.5791 | 11.7024 | 0
2019-06-26T02:00:00 | 81.19 | -81.19 | -18.5791 | 11.7024 | 0
2019-06-26T03:00:00 | 75.48 | -75.48 | -18.5791 | 11.7024 | 0
2019-06-26T04:00:00 | 74.03 | -74.03 | -18.5791 | 11.7024 | 0
2019-06-26T05:00:00 | 82.6 | -82.6 | -18.5791 | 11.7024 | 0
2019-06-26T06:00:00 | 81.54 | -81.54 | -18.5791 | 11.7024 | 0
2019-06-26T07:00:00 | 82.8 | -82.8 | -18.5791 | 11.7024 | 0
2019-06-26T08:00:00 | 81.52 | -81.52 | -18.5791 | 11.7024 | 0
2019-06-26T09:00:00 | 75.24 | -75.24 | -18.5791 | 11.7024 | 0
2019-06-26T10:00:00 | 73.37 | -73.37 | -18.5791 | 11.7024 | 0
2019-06-26T11:00:00 | 71.17 | -71.17 | -18.5791 | 11.7024 | 0
2019-06-26T12:00:00 | 68.97 | -68.97 | -18.5791 | 11.7024 | 0
2019-06-26T13:00:00 | 65.74 | -65.74 | -18.5791 | 11.7024 | 0
2019-06-26T14:00:00 | 64.87 | -64.87 | -18.5791 | 11.7024 | 0
2019-06-26T15:00:00 | 66.1 | -66.1 | -18.5791 | 11.7024 | 0
2019-06-26T16:00:00 | 69.74 | -69.74 | -18.5791 | 11.7024 | 0
2019-06-26T17:00:00 | 83.78 | -83.78 | -18.5791 | 11.7024 | 0
2019-06-26T18:00:00 | 94.24 | -94.24 | -18.5791 | 11.7024 | 0
2019-06-26T19:00:00 | 95.95 | -95.95 | -18.5791 | 11.7024 | 0
2019-06-26T20:00:00 | 95.29 | -95.29 | -18.5791 | 11.7024 | 0
2019-06-26T21:00:00 | 91.03 | -91.03 | -18.5791 | 11.7024 | 0
2019-06-26T22:00:00 | 84.78 | -84.78 | -18.5791 | 11.7024 | 0
2019-06-26T23:00:00 | 76.89 | -76.89 | -18.5791 | 11.7024 | 0
2019-06-27T00:00:00 | 71 | -71 | -18.5791 | 11.7024 | 0
2019-06-27T01:00:00 | 68.05 | -68.05 | -18.5791 | 11.7024 | 0
2019-06-27T02:00:00 | 68.18 | -68.18 | -18.5791 | 11.7024 | 0
2019-06-27T03:00:00 | 68.16 | -68.16 | -18.5791 | 11.7024 | 0
2019-06-27T04:00:00 | 65.92 | -65.92 | -18.5791 | 11.7024 | 0
2019-06-27T05:00:00 | 66.07 | -66.07 | -18.5791 | 11.7024 | 0
2019-06-27T06:00:00 | 65.03 | -65.03 | -18.5791 | 11.7024 | 0
2019-06-27T07:00:00 | 62.29 | -62.29 | -18.5791 | 11.7024 | 0
2019-06-27T08:00:00 | 59.61 | -59.61 | -18.5791 | 11.7024 | 0
2019-06-27T09:00:00 | 52.89 | -52.89 | -18.5791 | 11.7024 | 0
2019-06-27T10:00:00 | 52.96 | -52.96 | -18.5791 | 11.7024 | 0
2019-06-27T11:00:00 | 49.58 | -49.58 | -18.5791 | 11.7024 | 0
2019-06-27T12:00:00 | 31.51 | -31.51 | -18.5791 | 11.7024 | 0
2019-06-27T13:00:00 | 21.73 | -21.73 | -18.5791 | 11.7024 | 0
2019-06-27T14:00:00 | 27.18 | -27.18 | -18.5791 | 11.7024 | 0
2019-06-27T15:00:00 | 45.05 | -45.05 | -18.5791 | 11.7024 | 0
2019-06-27T16:00:00 | 67.03 | -67.03 | -18.5791 | 11.7024 | 0
2019-06-27T17:00:00 | 80.55 | -80.55 | -18.5791 | 11.7024 | 0
2019-06-27T18:00:00 | 90.6 | -90.6 | -18.5791 | 11.7024 | 0
2019-06-27T19:00:00 | 95 | -95 | -18.5791 | 11.7024 | 0
2019-06-27T20:00:00 | 93.68 | -93.68 | -18.5791 | 11.7024 | 0
2019-06-27T21:00:00 | 92.91 | -92.91 | -18.5791 | 11.7024 | 0
2019-06-27T22:00:00 | 86.96 | -86.96 | -18.5791 | 11.7024 | 0
2019-06-27T23:00:00 | 81.2 | -81.2 | -18.5791 | 11.7024 | 0
2019-06-28T00:00:00 | 73.38 | -73.38 | -18.5791 | 11.7024 | 0
2019-06-28T01:00:00 | 70.2 | -70.2 | -18.5791 | 11.7024 | 0
2019-06-28T02:00:00 | 68.92 | -68.92 | -18.5791 | 11.7024 | 0
2019-06-28T03:00:00 | 69.15 | -69.15 | -18.5791 | 11.7024 | 0
2019-06-28T04:00:00 | 74 | -74 | -18.5791 | 11.7024 | 0
2019-06-28T05:00:00 | 94.29 | -94.29 | -18.5791 | 11.7024 | 0
2019-06-28T06:00:00 | 103.18 | -103.18 | -18.5791 | 11.7024 | 0
2019-06-28T07:00:00 | 98.49 | -98.49 | -18.5791 | 11.7024 | 0
2019-06-28T08:00:00 | 94.24 | -94.24 | -18.5791 | 11.7024 | 0
2019-06-28T09:00:00 | 89.7 | -89.7 | -18.5791 | 11.7024 | 0
2019-06-28T10:00:00 | 86.95 | -86.95 | -18.5791 | 11.7024 | 0
2019-06-28T11:00:00 | 86.74 | -86.74 | -18.5791 | 11.7024 | 0
2019-06-28T12:00:00 | 78.47 | -78.47 | -18.5791 | 11.7024 | 0
2019-06-28T13:00:00 | 76.4 | -76.4 | -18.5791 | 11.7024 | 0
2019-06-28T14:00:00 | 81.2 | -81.2 | -18.5791 | 11.7024 | 0
2019-06-28T15:00:00 | 84.96 | -84.96 | -18.5791 | 11.7024 | 0
2019-06-28T16:00:00 | 90.45 | -90.45 | -18.5791 | 11.7024 | 0
2019-06-28T17:00:00 | 99.62 | -99.62 | -18.5791 | 11.7024 | 0
2019-06-28T18:00:00 | 123.96 | -123.96 | -18.5791 | 11.7024 | 0
2019-06-28T19:00:00 | 117.96 | -117.96 | -18.5791 | 11.7024 | 0
2019-06-28T20:00:00 | 98.98 | -98.98 | -18.5791 | 11.7024 | 0
2019-06-28T21:00:00 | 97.49 | -97.49 | -18.5791 | 11.7024 | 0
2019-06-28T22:00:00 | 89.59 | -89.59 | -18.5791 | 11.7024 | 0
2019-06-28T23:00:00 | 81.03 | -81.03 | -18.5791 | 11.7024 | 0
2019-06-29T00:00:00 | 76.33 | -76.33 | -18.5791 | 11.7024 | 0
2019-06-29T01:00:00 | 74.98 | -74.98 | -18.5791 | 11.7024 | 0
2019-06-29T02:00:00 | 73.45 | -73.45 | -18.5791 | 11.7024 | 0
2019-06-29T03:00:00 | 74.52 | -74.52 | -18.5791 | 11.7024 | 0
2019-06-29T04:00:00 | 78.46 | -78.46 | -18.5791 | 11.7024 | 0
2019-06-29T05:00:00 | 93.79 | -93.79 | -18.5791 | 11.7024 | 0
2019-06-29T06:00:00 | 103.48 | -103.48 | -18.5791 | 11.7024 | 0
2019-06-29T07:00:00 | 111.03 | -111.03 | -18.5791 | 11.7024 | 0
2019-06-29T08:00:00 | 104.04 | -104.04 | -18.5791 | 11.7024 | 0
2019-06-29T09:00:00 | 99.14 | -99.14 | -18.5791 | 11.7024 | 0
2019-06-29T10:00:00 | 97.62 | -97.62 | -18.5791 | 11.7024 | 0
2019-06-29T11:00:00 | 95.25 | -95.25 | -18.5791 | 11.7024 | 0
2019-06-29T12:00:00 | 92.98 | -92.98 | -18.5791 | 11.7024 | 0
2019-06-29T13:00:00 | 90.02 | -90.02 | -18.5791 | 11.7024 | 0
2019-06-29T14:00:00 | 88.39 | -88.39 | -18.5791 | 11.7024 | 0
2019-06-29T15:00:00 | 89 | -89 | -18.5791 | 11.7024 | 0
2019-06-29T16:00:00 | 97.64 | -97.64 | -18.5791 | 11.7024 | 0
2019-06-29T17:00:00 | 100.04 | -100.04 | -18.5791 | 11.7024 | 0
2019-06-29T18:00:00 | 103.4 | -103.4 | -18.5791 | 11.7024 | 0
2019-06-29T19:00:00 | 99.06 | -99.06 | -18.5791 | 11.7024 | 0
2019-06-29T20:00:00 | 96.33 | -96.33 | -18.5791 | 11.7024 | 0
2019-06-29T21:00:00 | 94.97 | -94.97 | -18.5791 | 11.7024 | 0
2019-06-29T22:00:00 | 84.59 | -84.59 | -18.5791 | 11.7024 | 0
2019-06-29T23:00:00 | 80.82 | -80.82 | -18.5791 | 11.7024 | 0
2019-06-30T00:00:00 | 79.02 | -79.02 | -18.5791 | 11.7024 | 0
2019-06-30T01:00:00 | 75.63 | -75.63 | -18.5791 | 11.7024 | 0
2019-06-30T02:00:00 | 74.13 | -74.13 | -18.5791 | 11.7024 | 0
2019-06-30T03:00:00 | 74.03 | -74.03 | -18.5791 | 11.7024 | 0
2019-06-30T04:00:00 | 78.03 | -78.03 | -18.5791 | 11.7024 | 0
2019-06-30T05:00:00 | 95.86 | -95.86 | -18.5791 | 11.7024 | 0
2019-06-30T06:00:00 | 102.15 | -102.15 | -18.5791 | 11.7024 | 0
2019-06-30T07:00:00 | 108 | -108 | -18.5791 | 11.7024 | 0
2019-06-30T08:00:00 | 106.37 | -106.37 | -18.5791 | 11.7024 | 0
2019-06-30T09:00:00 | 107.56 | -107.56 | -18.5791 | 11.7024 | 0
2019-06-30T10:00:00 | 102.23 | -102.23 | -18.5791 | 11.7024 | 0
2019-06-30T11:00:00 | 99 | -99 | -18.5791 | 11.7024 | 0
2019-06-30T12:00:00 | 96.08 | -96.08 | -18.5791 | 11.7024 | 0
2019-06-30T13:00:00 | 92.43 | -92.43 | -18.5791 | 11.7024 | 0
2019-06-30T14:00:00 | 87.29 | -87.29 | -18.5791 | 11.7024 | 0
2019-06-30T15:00:00 | 87.36 | -87.36 | -18.5791 | 11.7024 | 0
2019-06-30T16:00:00 | 94.44 | -94.44 | -18.5791 | 11.7024 | 0
2019-06-30T17:00:00 | 100.27 | -100.27 | -18.5791 | 11.7024 | 0
2019-06-30T18:00:00 | 99.97 | -99.97 | -18.5791 | 11.7024 | 0
2019-06-30T19:00:00 | 98.97 | -98.97 | -18.5791 | 11.7024 | 0
2019-06-30T20:00:00 | 97.02 | -97.02 | -18.5791 | 11.7024 | 0
2019-06-30T21:00:00 | 96.01 | -96.01 | -18.5791 | 11.7024 | 0
2019-06-30T22:00:00 | 84.36 | -84.36 | -18.5791 | 11.7024 | 0
2019-06-30T23:00:00 | 81.57 | -81.57 | -18.5791 | 11.7024 | 0
2019-07-01T00:00:00 | 75.9 | -75.9 | -18.5791 | 11.7024 | 0
2019-07-01T01:00:00 | 73.73 | -73.73 | -18.5791 | 11.7024 | 0
2019-07-01T02:00:00 | 72.01 | -72.01 | -18.5791 | 11.7024 | 0
2019-07-01T03:00:00 | 71.24 | -71.24 | -18.5791 | 11.7024 | 0
2019-07-01T04:00:00 | 73.96 | -73.96 | -18.5791 | 11.7024 | 0
2019-07-01T05:00:00 | 84.91 | -84.91 | -18.5791 | 11.7024 | 0
2019-07-01T06:00:00 | 95.95 | -95.95 | -18.5791 | 11.7024 | 0
2019-07-01T07:00:00 | 98.44 | -98.44 | -18.5791 | 11.7024 | 0
2019-07-01T08:00:00 | 96.4 | -96.4 | -18.5791 | 11.7024 | 0
2019-07-01T09:00:00 | 94.96 | -94.96 | -18.5791 | 11.7024 | 0
2019-07-01T10:00:00 | 95.92 | -95.92 | -18.5791 | 11.7024 | 0
2019-07-01T11:00:00 | 92.33 | -92.33 | -18.5791 | 11.7024 | 0
2019-07-01T12:00:00 | 90.19 | -90.19 | -18.5791 | 11.7024 | 0
2019-07-01T13:00:00 | 85.67 | -85.67 | -18.5791 | 11.7024 | 0
2019-07-01T14:00:00 | 85 | -85 | -18.5791 | 11.7024 | 0
2019-07-01T15:00:00 | 79 | -79 | -18.5791 | 11.7024 | 0
2019-07-01T16:00:00 | 94.64 | -94.64 | -18.5791 | 11.7024 | 0
2019-07-01T17:00:00 | 98.67 | -98.67 | -18.5791 | 11.7024 | 0
2019-07-01T18:00:00 | 103.77 | -103.77 | -18.5791 | 11.7024 | 0
2019-07-01T19:00:00 | 100.34 | -100.34 | -18.5791 | 11.7024 | 0
2019-07-01T20:00:00 | 99.51 | -99.51 | -18.5791 | 11.7024 | 0
2019-07-01T21:00:00 | 98.17 | -98.17 | -18.5791 | 11.7024 | 0
2019-07-01T22:00:00 | 91.99 | -91.99 | -18.5791 | 11.7024 | 0
2019-07-01T23:00:00 | 90.77 | -90.77 | -18.5791 | 11.7024 | 0
2019-07-02T00:00:00 | 85.36 | -85.36 | -18.5791 | 11.7024 | 0
2019-07-02T01:00:00 | 82.18 | -82.18 | -18.5791 | 11.7024 | 0
2019-07-02T02:00:00 | 82.35 | -82.35 | -18.5791 | 11.7024 | 0
2019-07-02T03:00:00 | 83.22 | -83.22 | -18.5791 | 11.7024 | 0
2019-07-02T04:00:00 | 86.68 | -86.68 | -18.5791 | 11.7024 | 0
2019-07-02T05:00:00 | 102 | -102 | -18.5791 | 11.7024 | 0
2019-07-02T06:00:00 | 112 | -112 | -18.5791 | 11.7024 | 0
2019-07-02T07:00:00 | 122.5 | -122.5 | -18.5791 | 11.7024 | 0
2019-07-02T08:00:00 | 107.24 | -107.24 | -18.5791 | 11.7024 | 0
2019-07-02T09:00:00 | 102.54 | -102.54 | -18.5791 | 11.7024 | 0
2019-07-02T10:00:00 | 100 | -100 | -18.5791 | 11.7024 | 0
2019-07-02T11:00:00 | 99.61 | -99.61 | -18.5791 | 11.7024 | 0
2019-07-02T12:00:00 | 89.84 | -89.84 | -18.5791 | 11.7024 | 0
2019-07-02T13:00:00 | 82.37 | -82.37 | -18.5791 | 11.7024 | 0
2019-07-02T14:00:00 | 82.53 | -82.53 | -18.5791 | 11.7024 | 0
2019-07-02T15:00:00 | 82.57 | -82.57 | -18.5791 | 11.7024 | 0
2019-07-02T16:00:00 | 94.23 | -94.23 | -18.5791 | 11.7024 | 0
2019-07-02T17:00:00 | 99.98 | -99.98 | -18.5791 | 11.7024 | 0
2019-07-02T18:00:00 | 110 | -110 | -18.5791 | 11.7024 | 0
2019-07-02T19:00:00 | 109.49 | -109.49 | -18.5791 | 11.7024 | 0
2019-07-02T20:00:00 | 105.55 | -105.55 | -18.5791 | 11.7024 | 0
2019-07-02T21:00:00 | 105.02 | -105.02 | -18.5791 | 11.7024 | 0
2019-07-02T22:00:00 | 99.98 | -99.98 | -18.5791 | 11.7024 | 0
2019-07-02T23:00:00 | 92.64 | -92.64 | -18.5791 | 11.7024 | 0
2019-07-03T00:00:00 | 84.39 | -84.39 | -18.5791 | 11.7024 | 0
2019-07-03T01:00:00 | 80.9 | -80.9 | -18.5791 | 11.7024 | 0
2019-07-03T02:00:00 | 77.57 | -77.57 | -18.5791 | 11.7024 | 0
2019-07-03T03:00:00 | 74.05 | -74.05 | -18.5791 | 11.7024 | 0
2019-07-03T04:00:00 | 74.06 | -74.06 | -18.5791 | 11.7024 | 0
2019-07-03T05:00:00 | 78.97 | -78.97 | -18.5791 | 11.7024 | 0
2019-07-03T06:00:00 | 81.45 | -81.45 | -18.5791 | 11.7024 | 0
2019-07-03T07:00:00 | 83.03 | -83.03 | -18.5791 | 11.7024 | 0
2019-07-03T08:00:00 | 79.34 | -79.34 | -18.5791 | 11.7024 | 0
2019-07-03T09:00:00 | 74.06 | -74.06 | -18.5791 | 11.7024 | 0
2019-07-03T10:00:00 | 70 | -70 | -18.5791 | 11.7024 | 0
2019-07-03T11:00:00 | 67.04 | -67.04 | -18.5791 | 11.7024 | 0
2019-07-03T12:00:00 | 65 | -65 | -18.5791 | 11.7024 | 0
2019-07-03T13:00:00 | 66.6 | -66.6 | -18.5791 | 11.7024 | 0
2019-07-03T14:00:00 | 73 | -73 | -18.5791 | 11.7024 | 0
2019-07-03T15:00:00 | 75.2 | -75.2 | -18.5791 | 11.7024 | 0
2019-07-03T16:00:00 | 85.45 | -85.45 | -18.5791 | 11.7024 | 0
2019-07-03T17:00:00 | 95.44 | -95.44 | -18.5791 | 11.7024 | 0
2019-07-03T18:00:00 | 106.96 | -106.96 | -18.5791 | 11.7024 | 0
2019-07-03T19:00:00 | 107.43 | -107.43 | -18.5791 | 11.7024 | 0
2019-07-03T20:00:00 | 106.97 | -106.97 | -18.5791 | 11.7024 | 0
2019-07-03T21:00:00 | 106.95 | -106.95 | -18.5791 | 11.7024 | 0
2019-07-03T22:00:00 | 100 | -100 | -18.5791 | 11.7024 | 0
2019-07-03T23:00:00 | 94.18 | -94.18 | -18.5791 | 11.7024 | 0
2019-07-04T00:00:00 | 86.74 | -86.74 | -18.5791 | 11.7024 | 0
2019-07-04T01:00:00 | 80.05 | -80.05 | -18.5791 | 11.7024 | 0
2019-07-04T02:00:00 | 75.61 | -75.61 | -18.5791 | 11.7024 | 0
2019-07-04T03:00:00 | 75.03 | -75.03 | -18.5791 | 11.7024 | 0
2019-07-04T04:00:00 | 73.99 | -73.99 | -18.5791 | 11.7024 | 0
2019-07-04T05:00:00 | 74.5 | -74.5 | -18.5791 | 11.7024 | 0
2019-07-04T06:00:00 | 75.42 | -75.42 | -18.5791 | 11.7024 | 0
2019-07-04T07:00:00 | 78.68 | -78.68 | -18.5791 | 11.7024 | 0
2019-07-04T08:00:00 | 77.08 | -77.08 | -18.5791 | 11.7024 | 0
2019-07-04T09:00:00 | 75.24 | -75.24 | -18.5791 | 11.7024 | 0
2019-07-04T10:00:00 | 78.03 | -78.03 | -18.5791 | 11.7024 | 0
2019-07-04T11:00:00 | 78.02 | -78.02 | -18.5791 | 11.7024 | 0
2019-07-04T12:00:00 | 74 | -74 | -18.5791 | 11.7024 | 0
2019-07-04T13:00:00 | 69.26 | -69.26 | -18.5791 | 11.7024 | 0
2019-07-04T14:00:00 | 69.07 | -69.07 | -18.5791 | 11.7024 | 0
2019-07-04T15:00:00 | 77.03 | -77.03 | -18.5791 | 11.7024 | 0
2019-07-04T16:00:00 | 83.07 | -83.07 | -18.5791 | 11.7024 | 0
2019-07-04T17:00:00 | 93.85 | -93.85 | -18.5791 | 11.7024 | 0
2019-07-04T18:00:00 | 99.54 | -99.54 | -18.5791 | 11.7024 | 0
2019-07-04T19:00:00 | 100 | -100 | -18.5791 | 11.7024 | 0
2019-07-04T20:00:00 | 102.09 | -102.09 | -18.5791 | 11.7024 | 0
2019-07-04T21:00:00 | 104.92 | -104.92 | -18.5791 | 11.7024 | 0
2019-07-04T22:00:00 | 95.73 | -95.73 | -18.5791 | 11.7024 | 0
2019-07-04T23:00:00 | 81.55 | -81.55 | -18.5791 | 11.7024 | 0
2019-07-05T00:00:00 | 75.22 | -75.22 | -18.5791 | 11.7024 | 0
2019-07-05T01:00:00 | 74.01 | -74.01 | -18.5791 | 11.7024 | 0
2019-07-05T02:00:00 | 72.01 | -72.01 | -18.5791 | 11.7024 | 0
2019-07-05T03:00:00 | 71.54 | -71.54 | -18.5791 | 11.7024 | 0
2019-07-05T04:00:00 | 74.09 | -74.09 | -18.5791 | 11.7024 | 0
2019-07-05T05:00:00 | 91.57 | -91.57 | -18.5791 | 11.7024 | 0
2019-07-05T06:00:00 | 101.93 | -101.93 | -18.5791 | 11.7024 | 0
2019-07-05T07:00:00 | 105.69 | -105.69 | -18.5791 | 11.7024 | 0
2019-07-05T08:00:00 | 103.55 | -103.55 | -18.5791 | 11.7024 | 0
2019-07-05T09:00:00 | 101 | -101 | -18.5791 | 11.7024 | 0
2019-07-05T10:00:00 | 100.09 | -100.09 | -18.5791 | 11.7024 | 0
2019-07-05T11:00:00 | 97.91 | -97.91 | -18.5791 | 11.7024 | 0
2019-07-05T12:00:00 | 94.23 | -94.23 | -18.5791 | 11.7024 | 0
2019-07-05T13:00:00 | 88.93 | -88.93 | -18.5791 | 11.7024 | 0
2019-07-05T14:00:00 | 83.93 | -83.93 | -18.5791 | 11.7024 | 0
2019-07-05T15:00:00 | 87.8 | -87.8 | -18.5791 | 11.7024 | 0
2019-07-05T16:00:00 | 99.36 | -99.36 | -18.5791 | 11.7024 | 0
2019-07-05T17:00:00 | 105.6 | -105.6 | -18.5791 | 11.7024 | 0
2019-07-05T18:00:00 | 114.99 | -114.99 | -18.5791 | 11.7024 | 0
2019-07-05T19:00:00 | 118 | -118 | -18.5791 | 11.7024 | 0
2019-07-05T20:00:00 | 110.74 | -110.74 | -18.5791 | 11.7024 | 0
2019-07-05T21:00:00 | 103.96 | -103.96 | -18.5791 | 11.7024 | 0
2019-07-05T22:00:00 | 94.58 | -94.58 | -18.5791 | 11.7024 | 0
2019-07-05T23:00:00 | 86.8 | -86.8 | -18.5791 | 11.7024 | 0
2019-07-06T00:00:00 | 78.09 | -78.09 | -18.5791 | 11.7024 | 0
2019-07-06T01:00:00 | 73.14 | -73.14 | -18.5791 | 11.7024 | 0
2019-07-06T02:00:00 | 70.87 | -70.87 | -18.5791 | 11.7024 | 0
2019-07-06T03:00:00 | 67.94 | -67.94 | -18.5791 | 11.7024 | 0
2019-07-06T04:00:00 | 71.58 | -71.58 | -18.5791 | 11.7024 | 0
2019-07-06T05:00:00 | 82.54 | -82.54 | -18.5791 | 11.7024 | 0
2019-07-06T06:00:00 | 96.59 | -96.59 | -18.5791 | 11.7024 | 0
2019-07-06T07:00:00 | 97.06 | -97.06 | -18.5791 | 11.7024 | 0
2019-07-06T08:00:00 | 87.29 | -87.29 | -18.5791 | 11.7024 | 0
2019-07-06T09:00:00 | 76.8 | -76.8 | -18.5791 | 11.7024 | 0
2019-07-06T10:00:00 | 63.03 | -63.03 | -18.5791 | 11.7024 | 0
2019-07-06T11:00:00 | 59.33 | -59.33 | -18.5791 | 11.7024 | 0
2019-07-06T12:00:00 | 57.85 | -57.85 | -18.5791 | 11.7024 | 0
2019-07-06T13:00:00 | 57.64 | -57.64 | -18.5791 | 11.7024 | 0
2019-07-06T14:00:00 | 57.71 | -57.71 | -18.5791 | 11.7024 | 0
2019-07-06T15:00:00 | 59.06 | -59.06 | -18.5791 | 11.7024 | 0
2019-07-06T16:00:00 | 73.35 | -73.35 | -18.5791 | 11.7024 | 0
2019-07-06T17:00:00 | 91.46 | -91.46 | -18.5791 | 11.7024 | 0
2019-07-06T18:00:00 | 99.94 | -99.94 | -18.5791 | 11.7024 | 0
2019-07-06T19:00:00 | 103.47 | -103.47 | -18.5791 | 11.7024 | 0
2019-07-06T20:00:00 | 103.97 | -103.97 | -18.5791 | 11.7024 | 0
2019-07-06T21:00:00 | 101.91 | -101.91 | -18.5791 | 11.7024 | 0
2019-07-06T22:00:00 | 91.28 | -91.28 | -18.5791 | 11.7024 | 0
2019-07-06T23:00:00 | 82.34 | -82.34 | -18.5791 | 11.7024 | 0
2019-07-07T00:00:00 | 75.06 | -75.06 | -18.5791 | 11.7024 | 0
2019-07-07T01:00:00 | 75.07 | -75.07 | -18.5791 | 11.7024 | 0
2019-07-07T02:00:00 | 75.1 | -75.1 | -18.5791 | 11.7024 | 0
2019-07-07T03:00:00 | 75.07 | -75.07 | -18.5791 | 11.7024 | 0
2019-07-07T04:00:00 | 79.73 | -79.73 | -18.5791 | 11.7024 | 0
2019-07-07T05:00:00 | 94.11 | -94.11 | -18.5791 | 11.7024 | 0
2019-07-07T06:00:00 | 104.78 | -104.78 | -18.5791 | 11.7024 | 0
2019-07-07T07:00:00 | 108.31 | -108.31 | -18.5791 | 11.7024 | 0
2019-07-07T08:00:00 | 104.93 | -104.93 | -18.5791 | 11.7024 | 0
2019-07-07T09:00:00 | 98.24 | -98.24 | -18.5791 | 11.7024 | 0
2019-07-07T10:00:00 | 90.85 | -90.85 | -18.5791 | 11.7024 | 0
2019-07-07T11:00:00 | 82.9 | -82.9 | -18.5791 | 11.7024 | 0
2019-07-07T12:00:00 | 82.9 | -82.9 | -18.5791 | 11.7024 | 0
2019-07-07T13:00:00 | 81.22 | -81.22 | -18.5791 | 11.7024 | 0
2019-07-07T14:00:00 | 82.8 | -82.8 | -18.5791 | 11.7024 | 0
2019-07-07T15:00:00 | 94.06 | -94.06 | -18.5791 | 11.7024 | 0
2019-07-07T16:00:00 | 100.29 | -100.29 | -18.5791 | 11.7024 | 0
2019-07-07T17:00:00 | 110.84 | -110.84 | -18.5791 | 11.7024 | 0
2019-07-07T18:00:00 | 132.55 | -132.55 | -18.5791 | 11.7024 | 0
2019-07-07T19:00:00 | 130.13 | -130.13 | -18.5791 | 11.7024 | 0
2019-07-07T20:00:00 | 120.61 | -120.61 | -18.5791 | 11.7024 | 0
2019-07-07T21:00:00 | 114.91 | -114.91 | -18.5791 | 11.7024 | 0
2019-07-07T22:00:00 | 103.65 | -103.65 | -18.5791 | 11.7024 | 0
2019-07-07T23:00:00 | 89.34 | -89.34 | -18.5791 | 11.7024 | 0
2019-07-08T00:00:00 | 83.08 | -83.08 | -18.5791 | 11.7024 | 0
2019-07-08T01:00:00 | 80.38 | -80.38 | -18.5791 | 11.7024 | 0
2019-07-08T02:00:00 | 79.62 | -79.62 | -18.5791 | 11.7024 | 0
2019-07-08T03:00:00 | 79.49 | -79.49 | -18.5791 | 11.7024 | 0
2019-07-08T04:00:00 | 82.46 | -82.46 | -18.5791 | 11.7024 | 0
2019-07-08T05:00:00 | 105.92 | -105.92 | -18.5791 | 11.7024 | 0
2019-07-08T06:00:00 | 120.46 | -120.46 | -18.5791 | 11.7024 | 0
2019-07-08T07:00:00 | 121.69 | -121.69 | -18.5791 | 11.7024 | 0
2019-07-08T08:00:00 | 117.93 | -117.93 | -18.5791 | 11.7024 | 0
2019-07-08T09:00:00 | 110.01 | -110.01 | -18.5791 | 11.7024 | 0
2019-07-08T10:00:00 | 108.36 | -108.36 | -18.5791 | 11.7024 | 0
2019-07-08T11:00:00 | 105.07 | -105.07 | -18.5791 | 11.7024 | 0
2019-07-08T12:00:00 | 102.8 | -102.8 | -18.5791 | 11.7024 | 0
2019-07-08T13:00:00 | 106.99 | -106.99 | -18.5791 | 11.7024 | 0
2019-07-08T14:00:00 | 115.69 | -115.69 | -18.5791 | 11.7024 | 0
2019-07-08T15:00:00 | 117.6 | -117.6 | -18.5791 | 11.7024 | 0
2019-07-08T16:00:00 | 123.29 | -123.29 | -18.5791 | 11.7024 | 0
2019-07-08T17:00:00 | 137.99 | -137.99 | -18.5791 | 11.7024 | 0
2019-07-08T18:00:00 | 150 | -150 | -18.5791 | 11.7024 | 0
2019-07-08T19:00:00 | 147 | -147 | -18.5791 | 11.7024 | 0
2019-07-08T20:00:00 | 124.1 | -124.1 | -18.5791 | 11.7024 | 0
2019-07-08T21:00:00 | 111.04 | -111.04 | -18.5791 | 11.7024 | 0
2019-07-08T22:00:00 | 96.7 | -96.7 | -18.5791 | 11.7024 | 0
2019-07-08T23:00:00 | 87.97 | -87.97 | -18.5791 | 11.7024 | 0
2019-07-09T00:00:00 | 78.07 | -78.07 | -18.5791 | 11.7024 | 0
2019-07-09T01:00:00 | 76.84 | -76.84 | -18.5791 | 11.7024 | 0
2019-07-09T02:00:00 | 75.15 | -75.15 | -18.5791 | 11.7024 | 0
2019-07-09T03:00:00 | 75.24 | -75.24 | -18.5791 | 11.7024 | 0
2019-07-09T04:00:00 | 77.81 | -77.81 | -18.5791 | 11.7024 | 0
2019-07-09T05:00:00 | 92.88 | -92.88 | -18.5791 | 11.7024 | 0
2019-07-09T06:00:00 | 104.49 | -104.49 | -18.5791 | 11.7024 | 0
2019-07-09T07:00:00 | 107.97 | -107.97 | -18.5791 | 11.7024 | 0
2019-07-09T08:00:00 | 104.62 | -104.62 | -18.5791 | 11.7024 | 0
2019-07-09T09:00:00 | 105.46 | -105.46 | -18.5791 | 11.7024 | 0
2019-07-09T10:00:00 | 102.38 | -102.38 | -18.5791 | 11.7024 | 0
2019-07-09T11:00:00 | 95 | -95 | -18.5791 | 11.7024 | 0
2019-07-09T12:00:00 | 91.92 | -91.92 | -18.5791 | 11.7024 | 0
2019-07-09T13:00:00 | 87 | -87 | -18.5791 | 11.7024 | 0
2019-07-09T14:00:00 | 83.21 | -83.21 | -18.5791 | 11.7024 | 0
2019-07-09T15:00:00 | 82.5 | -82.5 | -18.5791 | 11.7024 | 0
2019-07-09T16:00:00 | 88.15 | -88.15 | -18.5791 | 11.7024 | 0
2019-07-09T17:00:00 | 94.47 | -94.47 | -18.5791 | 11.7024 | 0
2019-07-09T18:00:00 | 97.68 | -97.68 | -18.5791 | 11.7024 | 0
2019-07-09T19:00:00 | 98.25 | -98.25 | -18.5791 | 11.7024 | 0
2019-07-09T20:00:00 | 98.43 | -98.43 | -18.5791 | 11.7024 | 0
2019-07-09T21:00:00 | 96.69 | -96.69 | -18.5791 | 11.7024 | 0
2019-07-09T22:00:00 | 91.98 | -91.98 | -18.5791 | 11.7024 | 0
2019-07-09T23:00:00 | 84.73 | -84.73 | -18.5791 | 11.7024 | 0
2019-07-10T00:00:00 | 80.86 | -80.86 | -18.5791 | 11.7024 | 0
2019-07-10T01:00:00 | 75.75 | -75.75 | -18.5791 | 11.7024 | 0
2019-07-10T02:00:00 | 74.04 | -74.04 | -18.5791 | 11.7024 | 0
2019-07-10T03:00:00 | 72.87 | -72.87 | -18.5791 | 11.7024 | 0
2019-07-10T04:00:00 | 72.45 | -72.45 | -18.5791 | 11.7024 | 0
2019-07-10T05:00:00 | 74.02 | -74.02 | -18.5791 | 11.7024 | 0
2019-07-10T06:00:00 | 80.02 | -80.02 | -18.5791 | 11.7024 | 0
2019-07-10T07:00:00 | 80.41 | -80.41 | -18.5791 | 11.7024 | 0
2019-07-10T08:00:00 | 79.22 | -79.22 | -18.5791 | 11.7024 | 0
2019-07-10T09:00:00 | 74.73 | -74.73 | -18.5791 | 11.7024 | 0
2019-07-10T10:00:00 | 68.5 | -68.5 | -18.5791 | 11.7024 | 0
2019-07-10T11:00:00 | 70.03 | -70.03 | -18.5791 | 11.7024 | 0
2019-07-10T12:00:00 | 65.81 | -65.81 | -18.5791 | 11.7024 | 0
2019-07-10T13:00:00 | 68.83 | -68.83 | -18.5791 | 11.7024 | 0
2019-07-10T14:00:00 | 70.4 | -70.4 | -18.5791 | 11.7024 | 0
2019-07-10T15:00:00 | 73 | -73 | -18.5791 | 11.7024 | 0
2019-07-10T16:00:00 | 81.31 | -81.31 | -18.5791 | 11.7024 | 0
2019-07-10T17:00:00 | 93.16 | -93.16 | -18.5791 | 11.7024 | 0
2019-07-10T18:00:00 | 97.91 | -97.91 | -18.5791 | 11.7024 | 0
2019-07-10T19:00:00 | 99.19 | -99.19 | -18.5791 | 11.7024 | 0
2019-07-10T20:00:00 | 100.05 | -100.05 | -18.5791 | 11.7024 | 0
2019-07-10T21:00:00 | 98.5 | -98.5 | -18.5791 | 11.7024 | 0
2019-07-10T22:00:00 | 95 | -95 | -18.5791 | 11.7024 | 0
2019-07-10T23:00:00 | 87.4 | -87.4 | -18.5791 | 11.7024 | 0
2019-07-11T00:00:00 | 79.09 | -79.09 | -18.5791 | 11.7024 | 0
2019-07-11T01:00:00 | 75.14 | -75.14 | -18.5791 | 11.7024 | 0
2019-07-11T02:00:00 | 70.13 | -70.13 | -18.5791 | 11.7024 | 0
2019-07-11T03:00:00 | 68.72 | -68.72 | -18.5791 | 11.7024 | 0
2019-07-11T04:00:00 | 68.69 | -68.69 | -18.5791 | 11.7024 | 0
2019-07-11T05:00:00 | 68.63 | -68.63 | -18.5791 | 11.7024 | 0
2019-07-11T06:00:00 | 70.02 | -70.02 | -18.5791 | 11.7024 | 0
2019-07-11T07:00:00 | 71.56 | -71.56 | -18.5791 | 11.7024 | 0
2019-07-11T08:00:00 | 72 | -72 | -18.5791 | 11.7024 | 0
2019-07-11T09:00:00 | 71.28 | -71.28 | -18.5791 | 11.7024 | 0
2019-07-11T10:00:00 | 73.45 | -73.45 | -18.5791 | 11.7024 | 0
2019-07-11T11:00:00 | 73 | -73 | -18.5791 | 11.7024 | 0
2019-07-11T12:00:00 | 68.09 | -68.09 | -18.5791 | 11.7024 | 0
2019-07-11T13:00:00 | 64 | -64 | -18.5791 | 11.7024 | 0
2019-07-11T14:00:00 | 65.22 | -65.22 | -18.5791 | 11.7024 | 0
2019-07-11T15:00:00 | 67.98 | -67.98 | -18.5791 | 11.7024 | 0
2019-07-11T16:00:00 | 73.75 | -73.75 | -18.5791 | 11.7024 | 0
2019-07-11T17:00:00 | 80.85 | -80.85 | -18.5791 | 11.7024 | 0
2019-07-11T18:00:00 | 94.25 | -94.25 | -18.5791 | 11.7024 | 0
2019-07-11T19:00:00 | 99.76 | -99.76 | -18.5791 | 11.7024 | 0
2019-07-11T20:00:00 | 103.1 | -103.1 | -18.5791 | 11.7024 | 0
2019-07-11T21:00:00 | 103.63 | -103.63 | -18.5791 | 11.7024 | 0
2019-07-11T22:00:00 | 96.02 | -96.02 | -18.5791 | 11.7024 | 0
2019-07-11T23:00:00 | 83.4 | -83.4 | -18.5791 | 11.7024 | 0
2019-07-12T00:00:00 | 76.04 | -76.04 | -18.5791 | 11.7024 | 0
2019-07-12T01:00:00 | 74 | -74 | -18.5791 | 11.7024 | 0
2019-07-12T02:00:00 | 72.92 | -72.92 | -18.5791 | 11.7024 | 0
2019-07-12T03:00:00 | 73.06 | -73.06 | -18.5791 | 11.7024 | 0
2019-07-12T04:00:00 | 76.12 | -76.12 | -18.5791 | 11.7024 | 0
2019-07-12T05:00:00 | 94.83 | -94.83 | -18.5791 | 11.7024 | 0
2019-07-12T06:00:00 | 105.62 | -105.62 | -18.5791 | 11.7024 | 0
2019-07-12T07:00:00 | 106.01 | -106.01 | -18.5791 | 11.7024 | 0
2019-07-12T08:00:00 | 101.8 | -101.8 | -18.5791 | 11.7024 | 0
2019-07-12T09:00:00 | 95.94 | -95.94 | -18.5791 | 11.7024 | 0
2019-07-12T10:00:00 | 94.99 | -94.99 | -18.5791 | 11.7024 | 0
2019-07-12T11:00:00 | 91.16 | -91.16 | -18.5791 | 11.7024 | 0
2019-07-12T12:00:00 | 87 | -87 | -18.5791 | 11.7024 | 0
2019-07-12T13:00:00 | 86.47 | -86.47 | -18.5791 | 11.7024 | 0
2019-07-12T14:00:00 | 88.89 | -88.89 | -18.5791 | 11.7024 | 0
2019-07-12T15:00:00 | 91.7 | -91.7 | -18.5791 | 11.7024 | 0
2019-07-12T16:00:00 | 99.93 | -99.93 | -18.5791 | 11.7024 | 0
2019-07-12T17:00:00 | 108.45 | -108.45 | -18.5791 | 11.7024 | 0
2019-07-12T18:00:00 | 120.49 | -120.49 | -18.5791 | 11.7024 | 0
2019-07-12T19:00:00 | 112.41 | -112.41 | -18.5791 | 11.7024 | 0
2019-07-12T20:00:00 | 103.9 | -103.9 | -18.5791 | 11.7024 | 0
2019-07-12T21:00:00 | 102.26 | -102.26 | -18.5791 | 11.7024 | 0
2019-07-12T22:00:00 | 95.44 | -95.44 | -18.5791 | 11.7024 | 0
2019-07-12T23:00:00 | 88.61 | -88.61 | -18.5791 | 11.7024 | 0
2019-07-13T00:00:00 | 83.4 | -83.4 | -18.5791 | 11.7024 | 0
2019-07-13T01:00:00 | 81.02 | -81.02 | -18.5791 | 11.7024 | 0
2019-07-13T02:00:00 | 76.96 | -76.96 | -18.5791 | 11.7024 | 0
2019-07-13T03:00:00 | 76.95 | -76.95 | -18.5791 | 11.7024 | 0
2019-07-13T04:00:00 | 84.47 | -84.47 | -18.5791 | 11.7024 | 0
2019-07-13T05:00:00 | 98.01 | -98.01 | -18.5791 | 11.7024 | 0
2019-07-13T06:00:00 | 104.03 | -104.03 | -18.5791 | 11.7024 | 0
2019-07-13T07:00:00 | 109.88 | -109.88 | -18.5791 | 11.7024 | 0
2019-07-13T08:00:00 | 106 | -106 | -18.5791 | 11.7024 | 0
2019-07-13T09:00:00 | 102.51 | -102.51 | -18.5791 | 11.7024 | 0
2019-07-13T10:00:00 | 104.31 | -104.31 | -18.5791 | 11.7024 | 0
2019-07-13T11:00:00 | 99.39 | -99.39 | -18.5791 | 11.7024 | 0
2019-07-13T12:00:00 | 97.96 | -97.96 | -18.5791 | 11.7024 | 0
2019-07-13T13:00:00 | 95.28 | -95.28 | -18.5791 | 11.7024 | 0
2019-07-13T14:00:00 | 92.17 | -92.17 | -18.5791 | 11.7024 | 0
2019-07-13T15:00:00 | 91.92 | -91.92 | -18.5791 | 11.7024 | 0
2019-07-13T16:00:00 | 98.79 | -98.79 | -18.5791 | 11.7024 | 0
2019-07-13T17:00:00 | 103.76 | -103.76 | -18.5791 | 11.7024 | 0
2019-07-13T18:00:00 | 105 | -105 | -18.5791 | 11.7024 | 0
2019-07-13T19:00:00 | 100.29 | -100.29 | -18.5791 | 11.7024 | 0
2019-07-13T20:00:00 | 98.52 | -98.52 | -18.5791 | 11.7024 | 0
2019-07-13T21:00:00 | 95.03 | -95.03 | -18.5791 | 11.7024 | 0
2019-07-13T22:00:00 | 86.1 | -86.1 | -18.5791 | 11.7024 | 0
2019-07-13T23:00:00 | 78 | -78 | -18.5791 | 11.7024 | 0
2019-07-14T00:00:00 | 75.2 | -75.2 | -18.5791 | 11.7024 | 0
2019-07-14T01:00:00 | 72.86 | -72.86 | -18.5791 | 11.7024 | 0
2019-07-14T02:00:00 | 72.67 | -72.67 | -18.5791 | 11.7024 | 0
2019-07-14T03:00:00 | 74.38 | -74.38 | -18.5791 | 11.7024 | 0
2019-07-14T04:00:00 | 78.85 | -78.85 | -18.5791 | 11.7024 | 0
2019-07-14T05:00:00 | 95.34 | -95.34 | -18.5791 | 11.7024 | 0
2019-07-14T06:00:00 | 104.98 | -104.98 | -18.5791 | 11.7024 | 0
2019-07-14T07:00:00 | 111.11 | -111.11 | -18.5791 | 11.7024 | 0
2019-07-14T08:00:00 | 110.07 | -110.07 | -18.5791 | 11.7024 | 0
2019-07-14T09:00:00 | 103.32 | -103.32 | -18.5791 | 11.7024 | 0
2019-07-14T10:00:00 | 101.15 | -101.15 | -18.5791 | 11.7024 | 0
2019-07-14T11:00:00 | 95.41 | -95.41 | -18.5791 | 11.7024 | 0
2019-07-14T12:00:00 | 88.55 | -88.55 | -18.5791 | 11.7024 | 0
2019-07-14T13:00:00 | 79.05 | -79.05 | -18.5791 | 11.7024 | 0
2019-07-14T14:00:00 | 74.44 | -74.44 | -18.5791 | 11.7024 | 0
2019-07-14T15:00:00 | 71.18 | -71.18 | -18.5791 | 11.7024 | 0
2019-07-14T16:00:00 | 81.87 | -81.87 | -18.5791 | 11.7024 | 0
2019-07-14T17:00:00 | 91.83 | -91.83 | -18.5791 | 11.7024 | 0
2019-07-14T18:00:00 | 93.46 | -93.46 | -18.5791 | 11.7024 | 0
2019-07-14T19:00:00 | 94.33 | -94.33 | -18.5791 | 11.7024 | 0
2019-07-14T20:00:00 | 88.11 | -88.11 | -18.5791 | 11.7024 | 0
2019-07-14T21:00:00 | 85.5 | -85.5 | -18.5791 | 11.7024 | 0
2019-07-14T22:00:00 | 75.68 | -75.68 | -18.5791 | 11.7024 | 0
2019-07-14T23:00:00 | 77.95 | -77.95 | -18.5791 | 11.7024 | 0
2019-07-15T00:00:00 | 76.83 | -76.83 | -18.5791 | 11.7024 | 0
2019-07-15T01:00:00 | 75.81 | -75.81 | -18.5791 | 11.7024 | 0
2019-07-15T02:00:00 | 75.72 | -75.72 | -18.5791 | 11.7024 | 0
2019-07-15T03:00:00 | 78 | -78 | -18.5791 | 11.7024 | 0
2019-07-15T04:00:00 | 81.44 | -81.44 | -18.5791 | 11.7024 | 0
2019-07-15T05:00:00 | 97.74 | -97.74 | -18.5791 | 11.7024 | 0
2019-07-15T06:00:00 | 105 | -105 | -18.5791 | 11.7024 | 0
2019-07-15T07:00:00 | 105 | -105 | -18.5791 | 11.7024 | 0
2019-07-15T08:00:00 | 103.17 | -103.17 | -18.5791 | 11.7024 | 0
2019-07-15T09:00:00 | 101.23 | -101.23 | -18.5791 | 11.7024 | 0
2019-07-15T10:00:00 | 100.83 | -100.83 | -18.5791 | 11.7024 | 0
2019-07-15T11:00:00 | 94.79 | -94.79 | -18.5791 | 11.7024 | 0
2019-07-15T12:00:00 | 90.86 | -90.86 | -18.5791 | 11.7024 | 0
2019-07-15T13:00:00 | 85 | -85 | -18.5791 | 11.7024 | 0
2019-07-15T14:00:00 | 79.98 | -79.98 | -18.5791 | 11.7024 | 0
2019-07-15T15:00:00 | 78.12 | -78.12 | -18.5791 | 11.7024 | 0
2019-07-15T16:00:00 | 90.61 | -90.61 | -18.5791 | 11.7024 | 0
2019-07-15T17:00:00 | 94.64 | -94.64 | -18.5791 | 11.7024 | 0
2019-07-15T18:00:00 | 96.7 | -96.7 | -18.5791 | 11.7024 | 0
2019-07-15T19:00:00 | 96.3 | -96.3 | -18.5791 | 11.7024 | 0
2019-07-15T20:00:00 | 91.91 | -91.91 | -18.5791 | 11.7024 | 0
2019-07-15T21:00:00 | 90.86 | -90.86 | -18.5791 | 11.7024 | 0
2019-07-15T22:00:00 | 85.17 | -85.17 | -18.5791 | 11.7024 | 0
2019-07-15T23:00:00 | 79.14 | -79.14 | -18.5791 | 11.7024 | 0
2019-07-16T00:00:00 | 74.91 | -74.91 | -18.5791 | 11.7024 | 0
2019-07-16T01:00:00 | 73.13 | -73.13 | -18.5791 | 11.7024 | 0
2019-07-16T02:00:00 | 71.81 | -71.81 | -18.5791 | 11.7024 | 0
2019-07-16T03:00:00 | 72.62 | -72.62 | -18.5791 | 11.7024 | 0
2019-07-16T04:00:00 | 76.73 | -76.73 | -18.5791 | 11.7024 | 0
2019-07-16T05:00:00 | 93.88 | -93.88 | -18.5791 | 11.7024 | 0
2019-07-16T06:00:00 | 101.87 | -101.87 | -18.5791 | 11.7024 | 0
2019-07-16T07:00:00 | 101.59 | -101.59 | -18.5791 | 11.7024 | 0
2019-07-16T08:00:00 | 97.91 | -97.91 | -18.5791 | 11.7024 | 0
2019-07-16T09:00:00 | 93.37 | -93.37 | -18.5791 | 11.7024 | 0
2019-07-16T10:00:00 | 90.42 | -90.42 | -18.5791 | 11.7024 | 0
2019-07-16T11:00:00 | 89.06 | -89.06 | -18.5791 | 11.7024 | 0
2019-07-16T12:00:00 | 78.01 | -78.01 | -18.5791 | 11.7024 | 0
2019-07-16T13:00:00 | 74.15 | -74.15 | -18.5791 | 11.7024 | 0
2019-07-16T14:00:00 | 70.28 | -70.28 | -18.5791 | 11.7024 | 0
2019-07-16T15:00:00 | 71.26 | -71.26 | -18.5791 | 11.7024 | 0
2019-07-16T16:00:00 | 77.91 | -77.91 | -18.5791 | 11.7024 | 0
2019-07-16T17:00:00 | 90 | -90 | -18.5791 | 11.7024 | 0
2019-07-16T18:00:00 | 96.93 | -96.93 | -18.5791 | 11.7024 | 0
2019-07-16T19:00:00 | 96.93 | -96.93 | -18.5791 | 11.7024 | 0
2019-07-16T20:00:00 | 94.9 | -94.9 | -18.5791 | 11.7024 | 0
2019-07-16T21:00:00 | 91.17 | -91.17 | -18.5791 | 11.7024 | 0
2019-07-16T22:00:00 | 81.17 | -81.17 | -18.5791 | 11.7024 | 0
2019-07-16T23:00:00 | 61.86 | -61.86 | -18.5791 | 11.7024 | 0
2019-07-17T00:00:00 | 61.1 | -61.1 | -18.5791 | 11.7024 | 0
2019-07-17T01:00:00 | 60.43 | -60.43 | -18.5791 | 11.7024 | 0
2019-07-17T02:00:00 | 59.67 | -59.67 | -18.5791 | 11.7024 | 0
2019-07-17T03:00:00 | 57.36 | -57.36 | -18.5791 | 11.7024 | 0
2019-07-17T04:00:00 | 56.75 | -56.75 | -18.5791 | 11.7024 | 0
2019-07-17T05:00:00 | 60.84 | -60.84 | -18.5791 | 11.7024 | 0
2019-07-17T06:00:00 | 62.09 | -62.09 | -18.5791 | 11.7024 | 0
2019-07-17T07:00:00 | 62.87 | -62.87 | -18.5791 | 11.7024 | 0
2019-07-17T08:00:00 | 63.95 | -63.95 | -18.5791 | 11.7024 | 0
2019-07-17T09:00:00 | 65.75 | -65.75 | -18.5791 | 11.7024 | 0
2019-07-17T10:00:00 | 66.72 | -66.72 | -18.5791 | 11.7024 | 0
2019-07-17T11:00:00 | 55.65 | -55.65 | -18.5791 | 11.7024 | 0
2019-07-17T12:00:00 | 48.23 | -48.23 | -18.5791 | 11.7024 | 0
2019-07-17T13:00:00 | 30.08 | -30.08 | -18.5791 | 11.7024 | 0
2019-07-17T14:00:00 | 16.92 | -16.92 | -18.5791 | 11.7024 | 0
2019-07-17T15:00:00 | 29.01 | -29.01 | -18.5791 | 11.7024 | 0
2019-07-17T16:00:00 | 51.07 | -51.07 | -18.5791 | 11.7024 | 0
2019-07-17T17:00:00 | 68.03 | -68.03 | -18.5791 | 11.7024 | 0
2019-07-17T18:00:00 | 55.51 | -55.51 | -18.5791 | 11.7024 | 0
2019-07-17T19:00:00 | 56.28 | -56.28 | -18.5791 | 11.7024 | 0
2019-07-17T20:00:00 | 56.7 | -56.7 | -18.5791 | 11.7024 | 0
2019-07-17T21:00:00 | 56.64 | -56.64 | -18.5791 | 11.7024 | 0
2019-07-17T22:00:00 | 56.16 | -56.16 | -18.5791 | 11.7024 | 0
2019-07-17T23:00:00 | 57.48 | -57.48 | -18.5791 | 11.7024 | 0
2019-07-18T00:00:00 | 52.4 | -52.4 | -18.5791 | 11.7024 | 0
2019-07-18T01:00:00 | 50.52 | -50.52 | -18.5791 | 11.7024 | 0
2019-07-18T02:00:00 | 47.2 | -47.2 | -18.5791 | 11.7024 | 0
2019-07-18T03:00:00 | 42.8 | -42.8 | -18.5791 | 11.7024 | 0
2019-07-18T04:00:00 | 43.59 | -43.59 | -18.5791 | 11.7024 | 0
2019-07-18T05:00:00 | 47.82 | -47.82 | -18.5791 | 11.7024 | 0
2019-07-18T06:00:00 | 50.02 | -50.02 | -18.5791 | 11.7024 | 0
2019-07-18T07:00:00 | 51.53 | -51.53 | -18.5791 | 11.7024 | 0
2019-07-18T08:00:00 | 46.57 | -46.57 | -18.5791 | 11.7024 | 0
2019-07-18T09:00:00 | 35.33 | -35.33 | -18.5791 | 11.7024 | 0
2019-07-18T10:00:00 | 25.78 | -25.78 | -18.5791 | 11.7024 | 0
2019-07-18T11:00:00 | 19.56 | -19.56 | -18.5791 | 11.7024 | 0
2019-07-18T12:00:00 | 0.1 | -0.1 | -18.5791 | 11.7024 | 0
2019-07-18T13:00:00 | -1.04 | 1.04 | -18.5791 | 11.7024 | 0
2019-07-18T14:00:00 | -5 | 5 | -18.5791 | 11.7024 | 0
2019-07-18T15:00:00 | 0.01 | -0.01 | -18.5791 | 11.7024 | 0
2019-07-18T16:00:00 | 22.5 | -22.5 | -18.5791 | 11.7024 | 0
2019-07-18T17:00:00 | 58.02 | -58.02 | -18.5791 | 11.7024 | 0
2019-07-18T18:00:00 | 54.03 | -54.03 | -18.5791 | 11.7024 | 0
2019-07-18T19:00:00 | 55.42 | -55.42 | -18.5791 | 11.7024 | 0
2019-07-18T20:00:00 | 55.78 | -55.78 | -18.5791 | 11.7024 | 0
2019-07-18T21:00:00 | 59.83 | -59.83 | -18.5791 | 11.7024 | 0
2019-07-18T22:00:00 | 60.12 | -60.12 | -18.5791 | 11.7024 | 0
2019-07-18T23:00:00 | 61.93 | -61.93 | -18.5791 | 11.7024 | 0
2019-07-19T00:00:00 | 61.76 | -61.76 | -18.5791 | 11.7024 | 0
2019-07-19T01:00:00 | 61.93 | -61.93 | -18.5791 | 11.7024 | 0
2019-07-19T02:00:00 | 62.14 | -62.14 | -18.5791 | 11.7024 | 0
2019-07-19T03:00:00 | 64.95 | -64.95 | -18.5791 | 11.7024 | 0
2019-07-19T04:00:00 | 73.48 | -73.48 | -18.5791 | 11.7024 | 0
2019-07-19T05:00:00 | 95.3 | -95.3 | -18.5791 | 11.7024 | 0
2019-07-19T06:00:00 | 100 | -100 | -18.5791 | 11.7024 | 0
2019-07-19T07:00:00 | 105.05 | -105.05 | -18.5791 | 11.7024 | 0
2019-07-19T08:00:00 | 98.99 | -98.99 | -18.5791 | 11.7024 | 0
2019-07-19T09:00:00 | 95 | -95 | -18.5791 | 11.7024 | 0
2019-07-19T10:00:00 | 93.1 | -93.1 | -18.5791 | 11.7024 | 0
2019-07-19T11:00:00 | 89.36 | -89.36 | -18.5791 | 11.7024 | 0
2019-07-19T12:00:00 | 83.48 | -83.48 | -18.5791 | 11.7024 | 0
2019-07-19T13:00:00 | 78.4 | -78.4 | -18.5791 | 11.7024 | 0
2019-07-19T14:00:00 | 77.95 | -77.95 | -18.5791 | 11.7024 | 0
2019-07-19T15:00:00 | 85.11 | -85.11 | -18.5791 | 11.7024 | 0
2019-07-19T16:00:00 | 93.7 | -93.7 | -18.5791 | 11.7024 | 0
2019-07-19T17:00:00 | 100 | -100 | -18.5791 | 11.7024 | 0
2019-07-19T18:00:00 | 110 | -110 | -18.5791 | 11.7024 | 0
2019-07-19T19:00:00 | 115.2 | -115.2 | -18.5791 | 11.7024 | 0
2019-07-19T20:00:00 | 110.02 | -110.02 | -18.5791 | 11.7024 | 0
2019-07-19T21:00:00 | 103.86 | -103.86 | -18.5791 | 11.7024 | 0
2019-07-19T22:00:00 | 97.78 | -97.78 | -18.5791 | 11.7024 | 0
2019-07-19T23:00:00 | 78.59 | -78.59 | -18.5791 | 11.7024 | 0
2019-07-20T00:00:00 | 62.23 | -62.23 | -18.5791 | 11.7024 | 0
2019-07-20T01:00:00 | 62.14 | -62.14 | -18.5791 | 11.7024 | 0
2019-07-20T02:00:00 | 62.13 | -62.13 | -18.5791 | 11.7024 | 0
2019-07-20T03:00:00 | 62.1 | -62.1 | -18.5791 | 11.7024 | 0
2019-07-20T04:00:00 | 61.79 | -61.79 | -18.5791 | 11.7024 | 0
2019-07-20T05:00:00 | 61.51 | -61.51 | -18.5791 | 11.7024 | 0
2019-07-20T06:00:00 | 74.64 | -74.64 | -18.5791 | 11.7024 | 0
2019-07-20T07:00:00 | 62.67 | -62.67 | -18.5791 | 11.7024 | 0
2019-07-20T08:00:00 | 62.84 | -62.84 | -18.5791 | 11.7024 | 0
2019-07-20T09:00:00 | 63 | -63 | -18.5791 | 11.7024 | 0
2019-07-20T10:00:00 | 62.8 | -62.8 | -18.5791 | 11.7024 | 0
2019-07-20T11:00:00 | 62.65 | -62.65 | -18.5791 | 11.7024 | 0
2019-07-20T12:00:00 | 62.54 | -62.54 | -18.5791 | 11.7024 | 0
2019-07-20T13:00:00 | 62.28 | -62.28 | -18.5791 | 11.7024 | 0
2019-07-20T14:00:00 | 62.03 | -62.03 | -18.5791 | 11.7024 | 0
2019-07-20T15:00:00 | 62.02 | -62.02 | -18.5791 | 11.7024 | 0
2019-07-20T16:00:00 | 62.54 | -62.54 | -18.5791 | 11.7024 | 0
2019-07-20T17:00:00 | 91.75 | -91.75 | -18.5791 | 11.7024 | 0
2019-07-20T18:00:00 | 106 | -106 | -18.5791 | 11.7024 | 0
2019-07-20T19:00:00 | 112.7 | -112.7 | -18.5791 | 11.7024 | 0
2019-07-20T20:00:00 | 109.97 | -109.97 | -18.5791 | 11.7024 | 0
2019-07-20T21:00:00 | 106 | -106 | -18.5791 | 11.7024 | 0
2019-07-20T22:00:00 | 91 | -91 | -18.5791 | 11.7024 | 0
2019-07-20T23:00:00 | 60.94 | -60.94 | -18.5791 | 11.7024 | 0
2019-07-21T00:00:00 | 78.18 | -78.18 | -18.5791 | 11.7024 | 0
2019-07-21T01:00:00 | 76.15 | -76.15 | -18.5791 | 11.7024 | 0
2019-07-21T02:00:00 | 76.5 | -76.5 | -18.5791 | 11.7024 | 0
2019-07-21T03:00:00 | 76.3 | -76.3 | -18.5791 | 11.7024 | 0
2019-07-21T04:00:00 | 80 | -80 | -18.5791 | 11.7024 | 0
2019-07-21T05:00:00 | 93.26 | -93.26 | -18.5791 | 11.7024 | 0
2019-07-21T06:00:00 | 106.56 | -106.56 | -18.5791 | 11.7024 | 0
2019-07-21T07:00:00 | 108.45 | -108.45 | -18.5791 | 11.7024 | 0
2019-07-21T08:00:00 | 95.91 | -95.91 | -18.5791 | 11.7024 | 0
2019-07-21T09:00:00 | 87.07 | -87.07 | -18.5791 | 11.7024 | 0
2019-07-21T10:00:00 | 79.98 | -79.98 | -18.5791 | 11.7024 | 0
2019-07-21T11:00:00 | 79.61 | -79.61 | -18.5791 | 11.7024 | 0
2019-07-21T12:00:00 | 76.44 | -76.44 | -18.5791 | 11.7024 | 0
2019-07-21T13:00:00 | 75.93 | -75.93 | -18.5791 | 11.7024 | 0
2019-07-21T14:00:00 | 77.04 | -77.04 | -18.5791 | 11.7024 | 0
2019-07-21T15:00:00 | 82.63 | -82.63 | -18.5791 | 11.7024 | 0
2019-07-21T16:00:00 | 90.73 | -90.73 | -18.5791 | 11.7024 | 0
2019-07-21T17:00:00 | 101.78 | -101.78 | -18.5791 | 11.7024 | 0
2019-07-21T18:00:00 | 113.59 | -113.59 | -18.5791 | 11.7024 | 0
2019-07-21T19:00:00 | 111.44 | -111.44 | -18.5791 | 11.7024 | 0
2019-07-21T20:00:00 | 110 | -110 | -18.5791 | 11.7024 | 0
2019-07-21T21:00:00 | 104.59 | -104.59 | -18.5791 | 11.7024 | 0
2019-07-21T22:00:00 | 95.5 | -95.5 | -18.5791 | 11.7024 | 0
2019-07-21T23:00:00 | 83.01 | -83.01 | -18.5791 | 11.7024 | 0
2019-07-22T00:00:00 | 77.36 | -77.36 | -18.5791 | 11.7024 | 0
2019-07-22T01:00:00 | 75.99 | -75.99 | -18.5791 | 11.7024 | 0
2019-07-22T02:00:00 | 75.01 | -75.01 | -18.5791 | 11.7024 | 0
2019-07-22T03:00:00 | 74.12 | -74.12 | -18.5791 | 11.7024 | 0
2019-07-22T04:00:00 | 78.1 | -78.1 | -18.5791 | 11.7024 | 0
2019-07-22T05:00:00 | 95.06 | -95.06 | -18.5791 | 11.7024 | 0
2019-07-22T06:00:00 | 103.77 | -103.77 | -18.5791 | 11.7024 | 0
2019-07-22T07:00:00 | 105.25 | -105.25 | -18.5791 | 11.7024 | 0
2019-07-22T08:00:00 | 96.92 | -96.92 | -18.5791 | 11.7024 | 0
2019-07-22T09:00:00 | 88.08 | -88.08 | -18.5791 | 11.7024 | 0
2019-07-22T10:00:00 | 85.37 | -85.37 | -18.5791 | 11.7024 | 0
2019-07-22T11:00:00 | 81.32 | -81.32 | -18.5791 | 11.7024 | 0
2019-07-22T12:00:00 | 78.59 | -78.59 | -18.5791 | 11.7024 | 0
2019-07-22T13:00:00 | 75.64 | -75.64 | -18.5791 | 11.7024 | 0
2019-07-22T14:00:00 | 74 | -74 | -18.5791 | 11.7024 | 0
2019-07-22T15:00:00 | 79.92 | -79.92 | -18.5791 | 11.7024 | 0
2019-07-22T16:00:00 | 87.98 | -87.98 | -18.5791 | 11.7024 | 0
2019-07-22T17:00:00 | 94 | -94 | -18.5791 | 11.7024 | 0
2019-07-22T18:00:00 | 99.92 | -99.92 | -18.5791 | 11.7024 | 0
2019-07-22T19:00:00 | 105 | -105 | -18.5791 | 11.7024 | 0
2019-07-22T20:00:00 | 102.03 | -102.03 | -18.5791 | 11.7024 | 0
2019-07-22T21:00:00 | 97.06 | -97.06 | -18.5791 | 11.7024 | 0
2019-07-22T22:00:00 | 83.94 | -83.94 | -18.5791 | 11.7024 | 0
2019-07-22T23:00:00 | 86.03 | -86.03 | -18.5791 | 11.7024 | 0
2019-07-23T00:00:00 | 80.1 | -80.1 | -18.5791 | 11.7024 | 0
2019-07-23T01:00:00 | 76.49 | -76.49 | -18.5791 | 11.7024 | 0
2019-07-23T02:00:00 | 75.1 | -75.1 | -18.5791 | 11.7024 | 0
2019-07-23T03:00:00 | 76.67 | -76.67 | -18.5791 | 11.7024 | 0
2019-07-23T04:00:00 | 83.03 | -83.03 | -18.5791 | 11.7024 | 0
2019-07-23T05:00:00 | 94.42 | -94.42 | -18.5791 | 11.7024 | 0
2019-07-23T06:00:00 | 105.63 | -105.63 | -18.5791 | 11.7024 | 0
2019-07-23T07:00:00 | 106.91 | -106.91 | -18.5791 | 11.7024 | 0
2019-07-23T08:00:00 | 98.06 | -98.06 | -18.5791 | 11.7024 | 0
2019-07-23T09:00:00 | 93.01 | -93.01 | -18.5791 | 11.7024 | 0
2019-07-23T10:00:00 | 89.95 | -89.95 | -18.5791 | 11.7024 | 0
2019-07-23T11:00:00 | 88.09 | -88.09 | -18.5791 | 11.7024 | 0
2019-07-23T12:00:00 | 79.19 | -79.19 | -18.5791 | 11.7024 | 0
2019-07-23T13:00:00 | 74.51 | -74.51 | -18.5791 | 11.7024 | 0
2019-07-23T14:00:00 | 75.01 | -75.01 | -18.5791 | 11.7024 | 0
2019-07-23T15:00:00 | 75.8 | -75.8 | -18.5791 | 11.7024 | 0
2019-07-23T16:00:00 | 85.45 | -85.45 | -18.5791 | 11.7024 | 0
2019-07-23T17:00:00 | 93.55 | -93.55 | -18.5791 | 11.7024 | 0
2019-07-23T18:00:00 | 103.42 | -103.42 | -18.5791 | 11.7024 | 0
2019-07-23T19:00:00 | 106.01 | -106.01 | -18.5791 | 11.7024 | 0
2019-07-23T20:00:00 | 99.72 | -99.72 | -18.5791 | 11.7024 | 0
2019-07-23T21:00:00 | 95.15 | -95.15 | -18.5791 | 11.7024 | 0
2019-07-23T22:00:00 | 89.92 | -89.92 | -18.5791 | 11.7024 | 0
2019-07-23T23:00:00 | 85 | -85 | -18.5791 | 11.7024 | 0
2019-07-24T00:00:00 | 80.42 | -80.42 | -18.5791 | 11.7024 | 0
2019-07-24T01:00:00 | 76.3 | -76.3 | -18.5791 | 11.7024 | 0
2019-07-24T02:00:00 | 71.28 | -71.28 | -18.5791 | 11.7024 | 0
2019-07-24T03:00:00 | 70.33 | -70.33 | -18.5791 | 11.7024 | 0
2019-07-24T04:00:00 | 69.87 | -69.87 | -18.5791 | 11.7024 | 0
2019-07-24T05:00:00 | 71.3 | -71.3 | -18.5791 | 11.7024 | 0
2019-07-24T06:00:00 | 75.86 | -75.86 | -18.5791 | 11.7024 | 0
2019-07-24T07:00:00 | 78.3 | -78.3 | -18.5791 | 11.7024 | 0
2019-07-24T08:00:00 | 78.81 | -78.81 | -18.5791 | 11.7024 | 0
2019-07-24T09:00:00 | 75.53 | -75.53 | -18.5791 | 11.7024 | 0
2019-07-24T10:00:00 | 72.03 | -72.03 | -18.5791 | 11.7024 | 0
2019-07-24T11:00:00 | 70.3 | -70.3 | -18.5791 | 11.7024 | 0
2019-07-24T12:00:00 | 64.04 | -64.04 | -18.5791 | 11.7024 | 0
2019-07-24T13:00:00 | 63.1 | -63.1 | -18.5791 | 11.7024 | 0
2019-07-24T14:00:00 | 65.01 | -65.01 | -18.5791 | 11.7024 | 0
2019-07-24T15:00:00 | 68.91 | -68.91 | -18.5791 | 11.7024 | 0
2019-07-24T16:00:00 | 77.72 | -77.72 | -18.5791 | 11.7024 | 0
2019-07-24T17:00:00 | 85.07 | -85.07 | -18.5791 | 11.7024 | 0
2019-07-24T18:00:00 | 90.21 | -90.21 | -18.5791 | 11.7024 | 0
2019-07-24T19:00:00 | 90.04 | -90.04 | -18.5791 | 11.7024 | 0
2019-07-24T20:00:00 | 87 | -87 | -18.5791 | 11.7024 | 0
2019-07-24T21:00:00 | 79.5 | -79.5 | -18.5791 | 11.7024 | 0
2019-07-24T22:00:00 | 61.05 | -61.05 | -18.5791 | 11.7024 | 0
2019-07-24T23:00:00 | 59.06 | -59.06 | -18.5791 | 11.7024 | 0
2019-07-25T00:00:00 | 54.24 | -54.24 | -18.5791 | 11.7024 | 0
2019-07-25T01:00:00 | 53.51 | -53.51 | -18.5791 | 11.7024 | 0
2019-07-25T02:00:00 | 49.06 | -49.06 | -18.5791 | 11.7024 | 0
2019-07-25T03:00:00 | 49.09 | -49.09 | -18.5791 | 11.7024 | 0
2019-07-25T04:00:00 | 49.1 | -49.1 | -18.5791 | 11.7024 | 0
2019-07-25T05:00:00 | 49.08 | -49.08 | -18.5791 | 11.7024 | 0
2019-07-25T06:00:00 | 49.15 | -49.15 | -18.5791 | 11.7024 | 0
2019-07-25T07:00:00 | 53.58 | -53.58 | -18.5791 | 11.7024 | 0
2019-07-25T08:00:00 | 52.41 | -52.41 | -18.5791 | 11.7024 | 0
2019-07-25T09:00:00 | 49.23 | -49.23 | -18.5791 | 11.7024 | 0
2019-07-25T10:00:00 | 50.3 | -50.3 | -18.5791 | 11.7024 | 0
2019-07-25T11:00:00 | 49.9 | -49.9 | -18.5791 | 11.7024 | 0
2019-07-25T12:00:00 | 48.56 | -48.56 | -18.5791 | 11.7024 | 0
2019-07-25T13:00:00 | 46.74 | -46.74 | -18.5791 | 11.7024 | 0
2019-07-25T14:00:00 | 47.85 | -47.85 | -18.5791 | 11.7024 | 0
2019-07-25T15:00:00 | 49.65 | -49.65 | -18.5791 | 11.7024 | 0
2019-07-25T16:00:00 | 67.17 | -67.17 | -18.5791 | 11.7024 | 0
2019-07-25T17:00:00 | 80.4 | -80.4 | -18.5791 | 11.7024 | 0
2019-07-25T18:00:00 | 87.77 | -87.77 | -18.5791 | 11.7024 | 0
2019-07-25T19:00:00 | 91.46 | -91.46 | -18.5791 | 11.7024 | 0
2019-07-25T20:00:00 | 91.85 | -91.85 | -18.5791 | 11.7024 | 0
2019-07-25T21:00:00 | 91.86 | -91.86 | -18.5791 | 11.7024 | 0
2019-07-25T22:00:00 | 85.93 | -85.93 | -18.5791 | 11.7024 | 0
2019-07-25T23:00:00 | 75.4 | -75.4 | -18.5791 | 11.7024 | 0
2019-07-26T00:00:00 | 72.6 | -72.6 | -18.5791 | 11.7024 | 0
2019-07-26T01:00:00 | 69.94 | -69.94 | -18.5791 | 11.7024 | 0
2019-07-26T02:00:00 | 69.07 | -69.07 | -18.5791 | 11.7024 | 0
2019-07-26T03:00:00 | 72.44 | -72.44 | -18.5791 | 11.7024 | 0
2019-07-26T04:00:00 | 76.44 | -76.44 | -18.5791 | 11.7024 | 0
2019-07-26T05:00:00 | 90.54 | -90.54 | -18.5791 | 11.7024 | 0
2019-07-26T06:00:00 | 99.96 | -99.96 | -18.5791 | 11.7024 | 0
2019-07-26T07:00:00 | 102 | -102 | -18.5791 | 11.7024 | 0
2019-07-26T08:00:00 | 99.06 | -99.06 | -18.5791 | 11.7024 | 0
2019-07-26T09:00:00 | 91.68 | -91.68 | -18.5791 | 11.7024 | 0
2019-07-26T10:00:00 | 89.98 | -89.98 | -18.5791 | 11.7024 | 0
2019-07-26T11:00:00 | 86.83 | -86.83 | -18.5791 | 11.7024 | 0
2019-07-26T12:00:00 | 82.4 | -82.4 | -18.5791 | 11.7024 | 0
2019-07-26T13:00:00 | 81.99 | -81.99 | -18.5791 | 11.7024 | 0
2019-07-26T14:00:00 | 83.43 | -83.43 | -18.5791 | 11.7024 | 0
2019-07-26T15:00:00 | 83.41 | -83.41 | -18.5791 | 11.7024 | 0
2019-07-26T16:00:00 | 91.73 | -91.73 | -18.5791 | 11.7024 | 0
2019-07-26T17:00:00 | 103.41 | -103.41 | -18.5791 | 11.7024 | 0
2019-07-26T18:00:00 | 109 | -109 | -18.5791 | 11.7024 | 0
2019-07-26T19:00:00 | 109 | -109 | -18.5791 | 11.7024 | 0
2019-07-26T20:00:00 | 104.82 | -104.82 | -18.5791 | 11.7024 | 0
2019-07-26T21:00:00 | 95 | -95 | -18.5791 | 11.7024 | 0
2019-07-26T22:00:00 | 83.94 | -83.94 | -18.5791 | 11.7024 | 0
2019-07-26T23:00:00 | 80.08 | -80.08 | -18.5791 | 11.7024 | 0
2019-07-27T00:00:00 | 75.3 | -75.3 | -18.5791 | 11.7024 | 0
2019-07-27T01:00:00 | 72.55 | -72.55 | -18.5791 | 11.7024 | 0
2019-07-27T02:00:00 | 72.17 | -72.17 | -18.5791 | 11.7024 | 0
2019-07-27T03:00:00 | 71.02 | -71.02 | -18.5791 | 11.7024 | 0
2019-07-27T04:00:00 | 76.02 | -76.02 | -18.5791 | 11.7024 | 0
2019-07-27T05:00:00 | 91.15 | -91.15 | -18.5791 | 11.7024 | 0
2019-07-27T06:00:00 | 99.92 | -99.92 | -18.5791 | 11.7024 | 0
2019-07-27T07:00:00 | 100.98 | -100.98 | -18.5791 | 11.7024 | 0
2019-07-27T08:00:00 | 89.27 | -89.27 | -18.5791 | 11.7024 | 0
2019-07-27T09:00:00 | 84.08 | -84.08 | -18.5791 | 11.7024 | 0
2019-07-27T10:00:00 | 83.67 | -83.67 | -18.5791 | 11.7024 | 0
2019-07-27T11:00:00 | 83 | -83 | -18.5791 | 11.7024 | 0
2019-07-27T12:00:00 | 79.43 | -79.43 | -18.5791 | 11.7024 | 0
2019-07-27T13:00:00 | 78 | -78 | -18.5791 | 11.7024 | 0
2019-07-27T14:00:00 | 79.8 | -79.8 | -18.5791 | 11.7024 | 0
2019-07-27T15:00:00 | 82.86 | -82.86 | -18.5791 | 11.7024 | 0
2019-07-27T16:00:00 | 92.75 | -92.75 | -18.5791 | 11.7024 | 0
2019-07-27T17:00:00 | 101.44 | -101.44 | -18.5791 | 11.7024 | 0
2019-07-27T18:00:00 | 111.94 | -111.94 | -18.5791 | 11.7024 | 0
2019-07-27T19:00:00 | 107.79 | -107.79 | -18.5791 | 11.7024 | 0
2019-07-27T20:00:00 | 104.74 | -104.74 | -18.5791 | 11.7024 | 0
2019-07-27T21:00:00 | 93.99 | -93.99 | -18.5791 | 11.7024 | 0
2019-07-27T22:00:00 | 81.42 | -81.42 | -18.5791 | 11.7024 | 0
2019-07-27T23:00:00 | 82.59 | -82.59 | -18.5791 | 11.7024 | 0
2019-07-28T00:00:00 | 75.41 | -75.41 | -18.5791 | 11.7024 | 0
2019-07-28T01:00:00 | 71.1 | -71.1 | -18.5791 | 11.7024 | 0
2019-07-28T02:00:00 | 74.04 | -74.04 | -18.5791 | 11.7024 | 0
2019-07-28T03:00:00 | 74.41 | -74.41 | -18.5791 | 11.7024 | 0
2019-07-28T04:00:00 | 76.81 | -76.81 | -18.5791 | 11.7024 | 0
2019-07-28T05:00:00 | 94.92 | -94.92 | -18.5791 | 11.7024 | 0
2019-07-28T06:00:00 | 109.29 | -109.29 | -18.5791 | 11.7024 | 0
2019-07-28T07:00:00 | 111.86 | -111.86 | -18.5791 | 11.7024 | 0
2019-07-28T08:00:00 | 94.95 | -94.95 | -18.5791 | 11.7024 | 0
2019-07-28T09:00:00 | 85.08 | -85.08 | -18.5791 | 11.7024 | 0
2019-07-28T10:00:00 | 80.01 | -80.01 | -18.5791 | 11.7024 | 0
2019-07-28T11:00:00 | 71.03 | -71.03 | -18.5791 | 11.7024 | 0
2019-07-28T12:00:00 | 60.79 | -60.79 | -18.5791 | 11.7024 | 0
2019-07-28T13:00:00 | 58.62 | -58.62 | -18.5791 | 11.7024 | 0
2019-07-28T14:00:00 | 56.36 | -56.36 | -18.5791 | 11.7024 | 0
2019-07-28T15:00:00 | 54.6 | -54.6 | -18.5791 | 11.7024 | 0
2019-07-28T16:00:00 | 64.14 | -64.14 | -18.5791 | 11.7024 | 0
2019-07-28T17:00:00 | 81.29 | -81.29 | -18.5791 | 11.7024 | 0
2019-07-28T18:00:00 | 91.13 | -91.13 | -18.5791 | 11.7024 | 0
2019-07-28T19:00:00 | 94.93 | -94.93 | -18.5791 | 11.7024 | 0
2019-07-28T20:00:00 | 88.26 | -88.26 | -18.5791 | 11.7024 | 0
2019-07-28T21:00:00 | 83.02 | -83.02 | -18.5791 | 11.7024 | 0
2019-07-28T22:00:00 | 71.49 | -71.49 | -18.5791 | 11.7024 | 0
2019-07-28T23:00:00 | 55.58 | -55.58 | -18.5791 | 11.7024 | 0
2019-07-29T00:00:00 | 50.1 | -50.1 | -18.5791 | 11.7024 | 0
2019-07-29T01:00:00 | 45.98 | -45.98 | -18.5791 | 11.7024 | 0
2019-07-29T02:00:00 | 43.43 | -43.43 | -18.5791 | 11.7024 | 0
2019-07-29T03:00:00 | 44.71 | -44.71 | -18.5791 | 11.7024 | 0
2019-07-29T04:00:00 | 50.85 | -50.85 | -18.5791 | 11.7024 | 0
2019-07-29T05:00:00 | 57.65 | -57.65 | -18.5791 | 11.7024 | 0
2019-07-29T06:00:00 | 69.23 | -69.23 | -18.5791 | 11.7024 | 0
2019-07-29T07:00:00 | 65.94 | -65.94 | -18.5791 | 11.7024 | 0
2019-07-29T08:00:00 | 48.59 | -48.59 | -18.5791 | 11.7024 | 0
2019-07-29T09:00:00 | 9.83 | -9.83 | -18.5791 | 11.7024 | 0
2019-07-29T10:00:00 | 0.07 | -0.07 | -18.5791 | 11.7024 | 0
2019-07-29T11:00:00 | 0 | 0 | -18.5791 | 11.7024 | 0
2019-07-29T12:00:00 | -4.95 | 4.95 | -18.5791 | 11.7024 | 0
2019-07-29T13:00:00 | -8.86 | 8.86 | -18.5791 | 11.7024 | 0
2019-07-29T14:00:00 | -1.09 | 1.09 | -18.5791 | 11.7024 | 0
2019-07-29T15:00:00 | 0.09 | -0.09 | -18.5791 | 11.7024 | 0
2019-07-29T16:00:00 | 44.69 | -44.69 | -18.5791 | 11.7024 | 0
2019-07-29T17:00:00 | 74.98 | -74.98 | -18.5791 | 11.7024 | 0
2019-07-29T18:00:00 | 62.49 | -62.49 | -18.5791 | 11.7024 | 0
2019-07-29T19:00:00 | 56.02 | -56.02 | -18.5791 | 11.7024 | 0
2019-07-29T20:00:00 | 56.05 | -56.05 | -18.5791 | 11.7024 | 0
2019-07-29T21:00:00 | 59.66 | -59.66 | -18.5791 | 11.7024 | 0
2019-07-29T22:00:00 | 55.41 | -55.41 | -18.5791 | 11.7024 | 0
2019-07-29T23:00:00 | 48.35 | -48.35 | -18.5791 | 11.7024 | 0
2019-07-30T00:00:00 | 49.81 | -49.81 | -18.5791 | 11.7024 | 0
2019-07-30T01:00:00 | 48.25 | -48.25 | -18.5791 | 11.7024 | 0
2019-07-30T02:00:00 | 46.86 | -46.86 | -18.5791 | 11.7024 | 0
2019-07-30T03:00:00 | 46.21 | -46.21 | -18.5791 | 11.7024 | 0
2019-07-30T04:00:00 | 46.65 | -46.65 | -18.5791 | 11.7024 | 0
2019-07-30T05:00:00 | 50.13 | -50.13 | -18.5791 | 11.7024 | 0
2019-07-30T06:00:00 | 52.61 | -52.61 | -18.5791 | 11.7024 | 0
2019-07-30T07:00:00 | 53.63 | -53.63 | -18.5791 | 11.7024 | 0
2019-07-30T08:00:00 | 53.13 | -53.13 | -18.5791 | 11.7024 | 0
2019-07-30T09:00:00 | 52.62 | -52.62 | -18.5791 | 11.7024 | 0
2019-07-30T10:00:00 | 50.31 | -50.31 | -18.5791 | 11.7024 | 0
2019-07-30T11:00:00 | 48.7 | -48.7 | -18.5791 | 11.7024 | 0
2019-07-30T12:00:00 | 43.48 | -43.48 | -18.5791 | 11.7024 | 0
2019-07-30T13:00:00 | 40.27 | -40.27 | -18.5791 | 11.7024 | 0
2019-07-30T14:00:00 | 43.5 | -43.5 | -18.5791 | 11.7024 | 0
2019-07-30T15:00:00 | 46.86 | -46.86 | -18.5791 | 11.7024 | 0
2019-07-30T16:00:00 | 53.53 | -53.53 | -18.5791 | 11.7024 | 0
2019-07-30T17:00:00 | 73.46 | -73.46 | -18.5791 | 11.7024 | 0
2019-07-30T18:00:00 | 92.6 | -92.6 | -18.5791 | 11.7024 | 0
2019-07-30T19:00:00 | 103.47 | -103.47 | -18.5791 | 11.7024 | 0
2019-07-30T20:00:00 | 101 | -101 | -18.5791 | 11.7024 | 0
2019-07-30T21:00:00 | 85 | -85 | -18.5791 | 11.7024 | 0
2019-07-30T22:00:00 | 69.62 | -69.62 | -18.5791 | 11.7024 | 0
2019-07-30T23:00:00 | 59 | -59 | -18.5791 | 11.7024 | 0
2019-07-31T00:00:00 | 53.63 | -53.63 | -18.5791 | 11.7024 | 0
2019-07-31T01:00:00 | 41.76 | -41.76 | -18.5791 | 11.7024 | 0
2019-07-31T02:00:00 | 38.95 | -38.95 | -18.5791 | 11.7024 | 0
2019-07-31T03:00:00 | 35.92 | -35.92 | -18.5791 | 11.7024 | 0
2019-07-31T04:00:00 | 33.37 | -33.37 | -18.5791 | 11.7024 | 0
2019-07-31T05:00:00 | 40.43 | -40.43 | -18.5791 | 11.7024 | 0
2019-07-31T06:00:00 | 40.57 | -40.57 | -18.5791 | 11.7024 | 0
2019-07-31T07:00:00 | 36.33 | -36.33 | -18.5791 | 11.7024 | 0
2019-07-31T08:00:00 | 36.99 | -36.99 | -18.5791 | 11.7024 | 0
2019-07-31T09:00:00 | 40.25 | -40.25 | -18.5791 | 11.7024 | 0
2019-07-31T10:00:00 | 40.02 | -40.02 | -18.5791 | 11.7024 | 0
2019-07-31T11:00:00 | 40.13 | -40.13 | -18.5791 | 11.7024 | 0
2019-07-31T12:00:00 | 37.08 | -37.08 | -18.5791 | 11.7024 | 0
2019-07-31T13:00:00 | 5.4 | -5.4 | -18.5791 | 11.7024 | 0
2019-07-31T14:00:00 | 0.04 | -0.04 | -18.5791 | 11.7024 | 0
2019-07-31T15:00:00 | -1.38 | 1.38 | -18.5791 | 11.7024 | 0
2019-07-31T16:00:00 | 9.44 | -9.44 | -18.5791 | 11.7024 | 0
2019-07-31T17:00:00 | 50.61 | -50.61 | -18.5791 | 11.7024 | 0
2019-07-31T18:00:00 | 65.53 | -65.53 | -18.5791 | 11.7024 | 0
2019-07-31T19:00:00 | 69.93 | -69.93 | -18.5791 | 11.7024 | 0
2019-07-31T20:00:00 | 66.83 | -66.83 | -18.5791 | 11.7024 | 0
2019-07-31T21:00:00 | 60.35 | -60.35 | -18.5791 | 11.7024 | 0
2019-07-31T22:00:00 | 58.17 | -58.17 | -18.5791 | 11.7024 | 0
2019-07-31T23:00:00 | 50.07 | -50.07 | -18.5791 | 11.7024 | 0
2019-08-01T00:00:00 | 49.33 | -49.33 | -18.5791 | 11.7024 | 0
2019-08-01T01:00:00 | 49.42 | -49.42 | -18.5791 | 11.7024 | 0
2019-08-01T02:00:00 | 49.79 | -49.79 | -18.5791 | 11.7024 | 0
2019-08-01T03:00:00 | 50 | -50 | -18.5791 | 11.7024 | 0
2019-08-01T04:00:00 | 49.25 | -49.25 | -18.5791 | 11.7024 | 0
2019-08-01T05:00:00 | 50.02 | -50.02 | -18.5791 | 11.7024 | 0
2019-08-01T06:00:00 | 56.89 | -56.89 | -18.5791 | 11.7024 | 0
2019-08-01T07:00:00 | 57.79 | -57.79 | -18.5791 | 11.7024 | 0
2019-08-01T08:00:00 | 57.76 | -57.76 | -18.5791 | 11.7024 | 0
2019-08-01T09:00:00 | 59.16 | -59.16 | -18.5791 | 11.7024 | 0
2019-08-01T10:00:00 | 59.25 | -59.25 | -18.5791 | 11.7024 | 0
2019-08-01T11:00:00 | 60.1 | -60.1 | -18.5791 | 11.7024 | 0
2019-08-01T12:00:00 | 56.03 | -56.03 | -18.5791 | 11.7024 | 0
2019-08-01T13:00:00 | 50.06 | -50.06 | -18.5791 | 11.7024 | 0
2019-08-01T14:00:00 | 48.94 | -48.94 | -18.5791 | 11.7024 | 0
2019-08-01T15:00:00 | 50.87 | -50.87 | -18.5791 | 11.7024 | 0
2019-08-01T16:00:00 | 60.59 | -60.59 | -18.5791 | 11.7024 | 0
2019-08-01T17:00:00 | 60.36 | -60.36 | -18.5791 | 11.7024 | 0
2019-08-01T18:00:00 | 60.68 | -60.68 | -18.5791 | 11.7024 | 0
2019-08-01T19:00:00 | 60.74 | -60.74 | -18.5791 | 11.7024 | 0
2019-08-01T20:00:00 | 76.01 | -76.01 | -18.5791 | 11.7024 | 0
2019-08-01T21:00:00 | 71.18 | -71.18 | -18.5791 | 11.7024 | 0
2019-08-01T22:00:00 | 60.17 | -60.17 | -18.5791 | 11.7024 | 0
2019-08-01T23:00:00 | 61.32 | -61.32 | -18.5791 | 11.7024 | 0
2019-08-02T00:00:00 | 56.05 | -56.05 | -18.5791 | 11.7024 | 0
2019-08-02T01:00:00 | 54.71 | -54.71 | -18.5791 | 11.7024 | 0
2019-08-02T02:00:00 | 51.24 | -51.24 | -18.5791 | 11.7024 | 0
2019-08-02T03:00:00 | 51.26 | -51.26 | -18.5791 | 11.7024 | 0
2019-08-02T04:00:00 | 59.24 | -59.24 | -18.5791 | 11.7024 | 0
2019-08-02T05:00:00 | 82.18 | -82.18 | -18.5791 | 11.7024 | 0
2019-08-02T06:00:00 | 89.92 | -89.92 | -18.5791 | 11.7024 | 0
2019-08-02T07:00:00 | 97.47 | -97.47 | -18.5791 | 11.7024 | 0
2019-08-02T08:00:00 | 87.74 | -87.74 | -18.5791 | 11.7024 | 0
2019-08-02T09:00:00 | 82.8 | -82.8 | -18.5791 | 11.7024 | 0
2019-08-02T10:00:00 | 79.95 | -79.95 | -18.5791 | 11.7024 | 0
2019-08-02T11:00:00 | 76.83 | -76.83 | -18.5791 | 11.7024 | 0
2019-08-02T12:00:00 | 70.08 | -70.08 | -18.5791 | 11.7024 | 0
2019-08-02T13:00:00 | 64.2 | -64.2 | -18.5791 | 11.7024 | 0
2019-08-02T14:00:00 | 68.67 | -68.67 | -18.5791 | 11.7024 | 0
2019-08-02T15:00:00 | 69.97 | -69.97 | -18.5791 | 11.7024 | 0
2019-08-02T16:00:00 | 82.35 | -82.35 | -18.5791 | 11.7024 | 0
2019-08-02T17:00:00 | 95.6 | -95.6 | -18.5791 | 11.7024 | 0
2019-08-02T18:00:00 | 108.41 | -108.41 | -18.5791 | 11.7024 | 0
2019-08-02T19:00:00 | 116.7 | -116.7 | -18.5791 | 11.7024 | 0
2019-08-02T20:00:00 | 117.52 | -117.52 | -18.5791 | 11.7024 | 0
2019-08-02T21:00:00 | 104.97 | -104.97 | -18.5791 | 11.7024 | 0
2019-08-02T22:00:00 | 92.91 | -92.91 | -18.5791 | 11.7024 | 0
2019-08-02T23:00:00 | 85.42 | -85.42 | -18.5791 | 11.7024 | 0
2019-08-03T00:00:00 | 78.59 | -78.59 | -18.5791 | 11.7024 | 0
2019-08-03T01:00:00 | 77.79 | -77.79 | -18.5791 | 11.7024 | 0
2019-08-03T02:00:00 | 75.03 | -75.03 | -18.5791 | 11.7024 | 0
2019-08-03T03:00:00 | 75.01 | -75.01 | -18.5791 | 11.7024 | 0
2019-08-03T04:00:00 | 78.78 | -78.78 | -18.5791 | 11.7024 | 0
2019-08-03T05:00:00 | 100.82 | -100.82 | -18.5791 | 11.7024 | 0
2019-08-03T06:00:00 | 130 | -130 | -18.5791 | 11.7024 | 0
2019-08-03T07:00:00 | 118.52 | -118.52 | -18.5791 | 11.7024 | 0
2019-08-03T08:00:00 | 104.06 | -104.06 | -18.5791 | 11.7024 | 0
2019-08-03T09:00:00 | 96.23 | -96.23 | -18.5791 | 11.7024 | 0
2019-08-03T10:00:00 | 95.21 | -95.21 | -18.5791 | 11.7024 | 0
2019-08-03T11:00:00 | 94.79 | -94.79 | -18.5791 | 11.7024 | 0
2019-08-03T12:00:00 | 88.96 | -88.96 | -18.5791 | 11.7024 | 0
2019-08-03T13:00:00 | 85.48 | -85.48 | -18.5791 | 11.7024 | 0
2019-08-03T14:00:00 | 85.42 | -85.42 | -18.5791 | 11.7024 | 0
2019-08-03T15:00:00 | 87.93 | -87.93 | -18.5791 | 11.7024 | 0
2019-08-03T16:00:00 | 99.79 | -99.79 | -18.5791 | 11.7024 | 0
2019-08-03T17:00:00 | 115.42 | -115.42 | -18.5791 | 11.7024 | 0
2019-08-03T18:00:00 | 119.52 | -119.52 | -18.5791 | 11.7024 | 0
2019-08-03T19:00:00 | 117.76 | -117.76 | -18.5791 | 11.7024 | 0
2019-08-03T20:00:00 | 110 | -110 | -18.5791 | 11.7024 | 0
2019-08-03T21:00:00 | 104.9 | -104.9 | -18.5791 | 11.7024 | 0
2019-08-03T22:00:00 | 90.82 | -90.82 | -18.5791 | 11.7024 | 0
2019-08-03T23:00:00 | 86.1 | -86.1 | -18.5791 | 11.7024 | 0
2019-08-04T00:00:00 | 80.23 | -80.23 | -18.5791 | 11.7024 | 0
2019-08-04T01:00:00 | 77.02 | -77.02 | -18.5791 | 11.7024 | 0
2019-08-04T02:00:00 | 76.65 | -76.65 | -18.5791 | 11.7024 | 0
2019-08-04T03:00:00 | 77.8 | -77.8 | -18.5791 | 11.7024 | 0
2019-08-04T04:00:00 | 83.48 | -83.48 | -18.5791 | 11.7024 | 0
2019-08-04T05:00:00 | 96.25 | -96.25 | -18.5791 | 11.7024 | 0
2019-08-04T06:00:00 | 108.23 | -108.23 | -18.5791 | 11.7024 | 0
2019-08-04T07:00:00 | 123.04 | -123.04 | -18.5791 | 11.7024 | 0
2019-08-04T08:00:00 | 114.68 | -114.68 | -18.5791 | 11.7024 | 0
2019-08-04T09:00:00 | 110.77 | -110.77 | -18.5791 | 11.7024 | 0
2019-08-04T10:00:00 | 101.98 | -101.98 | -18.5791 | 11.7024 | 0
2019-08-04T11:00:00 | 98.44 | -98.44 | -18.5791 | 11.7024 | 0
2019-08-04T12:00:00 | 95.91 | -95.91 | -18.5791 | 11.7024 | 0
2019-08-04T13:00:00 | 90.83 | -90.83 | -18.5791 | 11.7024 | 0
2019-08-04T14:00:00 | 90.02 | -90.02 | -18.5791 | 11.7024 | 0
2019-08-04T15:00:00 | 88.91 | -88.91 | -18.5791 | 11.7024 | 0
2019-08-04T16:00:00 | 95.97 | -95.97 | -18.5791 | 11.7024 | 0
2019-08-04T17:00:00 | 107.46 | -107.46 | -18.5791 | 11.7024 | 0
2019-08-04T18:00:00 | 128.94 | -128.94 | -18.5791 | 11.7024 | 0
2019-08-04T19:00:00 | 124 | -124 | -18.5791 | 11.7024 | 0
2019-08-04T20:00:00 | 110.1 | -110.1 | -18.5791 | 11.7024 | 0
2019-08-04T21:00:00 | 99.22 | -99.22 | -18.5791 | 11.7024 | 0
2019-08-04T22:00:00 | 90.03 | -90.03 | -18.5791 | 11.7024 | 0
2019-08-04T23:00:00 | 85.53 | -85.53 | -18.5791 | 11.7024 | 0
2019-08-05T00:00:00 | 80.99 | -80.99 | -18.5791 | 11.7024 | 0
2019-08-05T01:00:00 | 78.15 | -78.15 | -18.5791 | 11.7024 | 0
2019-08-05T02:00:00 | 78.15 | -78.15 | -18.5791 | 11.7024 | 0
2019-08-05T03:00:00 | 78.76 | -78.76 | -18.5791 | 11.7024 | 0
2019-08-05T04:00:00 | 82.95 | -82.95 | -18.5791 | 11.7024 | 0
2019-08-05T05:00:00 | 98.04 | -98.04 | -18.5791 | 11.7024 | 0
2019-08-05T06:00:00 | 125.1 | -125.1 | -18.5791 | 11.7024 | 0
2019-08-05T07:00:00 | 126.2 | -126.2 | -18.5791 | 11.7024 | 0
2019-08-05T08:00:00 | 115.29 | -115.29 | -18.5791 | 11.7024 | 0
2019-08-05T09:00:00 | 108.14 | -108.14 | -18.5791 | 11.7024 | 0
2019-08-05T10:00:00 | 101 | -101 | -18.5791 | 11.7024 | 0
2019-08-05T11:00:00 | 99 | -99 | -18.5791 | 11.7024 | 0
2019-08-05T12:00:00 | 88.79 | -88.79 | -18.5791 | 11.7024 | 0
2019-08-05T13:00:00 | 82.99 | -82.99 | -18.5791 | 11.7024 | 0
2019-08-05T14:00:00 | 81.48 | -81.48 | -18.5791 | 11.7024 | 0
2019-08-05T15:00:00 | 85.11 | -85.11 | -18.5791 | 11.7024 | 0
2019-08-05T16:00:00 | 91.66 | -91.66 | -18.5791 | 11.7024 | 0
2019-08-05T17:00:00 | 107.48 | -107.48 | -18.5791 | 11.7024 | 0
2019-08-05T18:00:00 | 110.95 | -110.95 | -18.5791 | 11.7024 | 0
2019-08-05T19:00:00 | 111.74 | -111.74 | -18.5791 | 11.7024 | 0
2019-08-05T20:00:00 | 97.13 | -97.13 | -18.5791 | 11.7024 | 0
2019-08-05T21:00:00 | 83 | -83 | -18.5791 | 11.7024 | 0
2019-08-05T22:00:00 | 70.6 | -70.6 | -18.5791 | 11.7024 | 0
2019-08-05T23:00:00 | 65.03 | -65.03 | -18.5791 | 11.7024 | 0
2019-08-06T00:00:00 | 63.5 | -63.5 | -18.5791 | 11.7024 | 0
2019-08-06T01:00:00 | 62.97 | -62.97 | -18.5791 | 11.7024 | 0
2019-08-06T02:00:00 | 64.07 | -64.07 | -18.5791 | 11.7024 | 0
2019-08-06T03:00:00 | 64.23 | -64.23 | -18.5791 | 11.7024 | 0
2019-08-06T04:00:00 | 66.45 | -66.45 | -18.5791 | 11.7024 | 0
2019-08-06T05:00:00 | 81.43 | -81.43 | -18.5791 | 11.7024 | 0
2019-08-06T06:00:00 | 90 | -90 | -18.5791 | 11.7024 | 0
2019-08-06T07:00:00 | 94.98 | -94.98 | -18.5791 | 11.7024 | 0
2019-08-06T08:00:00 | 86.13 | -86.13 | -18.5791 | 11.7024 | 0
2019-08-06T09:00:00 | 77.52 | -77.52 | -18.5791 | 11.7024 | 0
2019-08-06T10:00:00 | 69.08 | -69.08 | -18.5791 | 11.7024 | 0
2019-08-06T11:00:00 | 64.74 | -64.74 | -18.5791 | 11.7024 | 0
2019-08-06T12:00:00 | 59.15 | -59.15 | -18.5791 | 11.7024 | 0
2019-08-06T13:00:00 | 54.64 | -54.64 | -18.5791 | 11.7024 | 0
2019-08-06T14:00:00 | 55.28 | -55.28 | -18.5791 | 11.7024 | 0
2019-08-06T15:00:00 | 58.93 | -58.93 | -18.5791 | 11.7024 | 0
2019-08-06T16:00:00 | 65.21 | -65.21 | -18.5791 | 11.7024 | 0
2019-08-06T17:00:00 | 76.09 | -76.09 | -18.5791 | 11.7024 | 0
2019-08-06T18:00:00 | 82.96 | -82.96 | -18.5791 | 11.7024 | 0
2019-08-06T19:00:00 | 84.27 | -84.27 | -18.5791 | 11.7024 | 0
2019-08-06T20:00:00 | 64.57 | -64.57 | -18.5791 | 11.7024 | 0
2019-08-06T21:00:00 | 63.72 | -63.72 | -18.5791 | 11.7024 | 0
2019-08-06T22:00:00 | 62.84 | -62.84 | -18.5791 | 11.7024 | 0
2019-08-06T23:00:00 | 64.28 | -64.28 | -18.5791 | 11.7024 | 0
2019-08-07T00:00:00 | 59.03 | -59.03 | -18.5791 | 11.7024 | 0
2019-08-07T01:00:00 | 57.78 | -57.78 | -18.5791 | 11.7024 | 0
2019-08-07T02:00:00 | 57.01 | -57.01 | -18.5791 | 11.7024 | 0
2019-08-07T03:00:00 | 58.07 | -58.07 | -18.5791 | 11.7024 | 0
2019-08-07T04:00:00 | 60.76 | -60.76 | -18.5791 | 11.7024 | 0
2019-08-07T05:00:00 | 60.84 | -60.84 | -18.5791 | 11.7024 | 0
2019-08-07T06:00:00 | 62.83 | -62.83 | -18.5791 | 11.7024 | 0
2019-08-07T07:00:00 | 64.14 | -64.14 | -18.5791 | 11.7024 | 0
2019-08-07T08:00:00 | 59.9 | -59.9 | -18.5791 | 11.7024 | 0
2019-08-07T09:00:00 | 56.14 | -56.14 | -18.5791 | 11.7024 | 0
2019-08-07T10:00:00 | 53.7 | -53.7 | -18.5791 | 11.7024 | 0
2019-08-07T11:00:00 | 53.53 | -53.53 | -18.5791 | 11.7024 | 0
2019-08-07T12:00:00 | 51.56 | -51.56 | -18.5791 | 11.7024 | 0
2019-08-07T13:00:00 | 53.54 | -53.54 | -18.5791 | 11.7024 | 0
2019-08-07T14:00:00 | 53.52 | -53.52 | -18.5791 | 11.7024 | 0
2019-08-07T15:00:00 | 57.01 | -57.01 | -18.5791 | 11.7024 | 0
2019-08-07T16:00:00 | 69.08 | -69.08 | -18.5791 | 11.7024 | 0
2019-08-07T17:00:00 | 77 | -77 | -18.5791 | 11.7024 | 0
2019-08-07T18:00:00 | 80.08 | -80.08 | -18.5791 | 11.7024 | 0
2019-08-07T19:00:00 | 75.1 | -75.1 | -18.5791 | 11.7024 | 0
2019-08-07T20:00:00 | 69 | -69 | -18.5791 | 11.7024 | 0
2019-08-07T21:00:00 | 64.19 | -64.19 | -18.5791 | 11.7024 | 0
2019-08-07T22:00:00 | 58.02 | -58.02 | -18.5791 | 11.7024 | 0
2019-08-07T23:00:00 | 16.02 | -16.02 | -18.5791 | 11.7024 | 0
2019-08-08T00:00:00 | 1.27 | -1.27 | -18.5791 | 11.7024 | 0
2019-08-08T01:00:00 | 0.67 | -0.67 | -18.5791 | 11.7024 | 0
2019-08-08T02:00:00 | 0.59 | -0.59 | -18.5791 | 11.7024 | 0
2019-08-08T03:00:00 | 0.07 | -0.07 | -18.5791 | 11.7024 | 0
2019-08-08T04:00:00 | 0.04 | -0.04 | -18.5791 | 11.7024 | 0
2019-08-08T05:00:00 | 0.04 | -0.04 | -18.5791 | 11.7024 | 0
2019-08-08T06:00:00 | 0.09 | -0.09 | -18.5791 | 11.7024 | 0
2019-08-08T07:00:00 | 0.84 | -0.84 | -18.5791 | 11.7024 | 0
2019-08-08T08:00:00 | 3 | -3 | -18.5791 | 11.7024 | 0
2019-08-08T09:00:00 | 22.89 | -22.89 | -18.5791 | 11.7024 | 0
2019-08-08T10:00:00 | 0.1 | -0.1 | -18.5791 | 11.7024 | 0
2019-08-08T11:00:00 | 0.05 | -0.05 | -18.5791 | 11.7024 | 0
2019-08-08T12:00:00 | 0.01 | -0.01 | -18.5791 | 11.7024 | 0
2019-08-08T13:00:00 | -10.79 | 10.79 | -18.5791 | 11.7024 | 0
2019-08-08T14:00:00 | -16.09 | 16.09 | -18.5791 | 11.7024 | 0
2019-08-08T15:00:00 | -5.8 | 5.8 | -18.5791 | 11.7024 | 0
2019-08-08T16:00:00 | 0 | 0 | -18.5791 | 11.7024 | 0
2019-08-08T17:00:00 | 40.74 | -40.74 | -18.5791 | 11.7024 | 0
2019-08-08T18:00:00 | 62 | -62 | -18.5791 | 11.7024 | 0
2019-08-08T19:00:00 | 68.05 | -68.05 | -18.5791 | 11.7024 | 0
2019-08-08T20:00:00 | 65.9 | -65.9 | -18.5791 | 11.7024 | 0
2019-08-08T21:00:00 | 63.73 | -63.73 | -18.5791 | 11.7024 | 0
2019-08-08T22:00:00 | 56.58 | -56.58 | -18.5791 | 11.7024 | 0
2019-08-08T23:00:00 | 44.04 | -44.04 | -18.5791 | 11.7024 | 0
2019-08-09T00:00:00 | 39.2 | -39.2 | -18.5791 | 11.7024 | 0
2019-08-09T01:00:00 | 38.27 | -38.27 | -18.5791 | 11.7024 | 0
2019-08-09T02:00:00 | 31.92 | -31.92 | -18.5791 | 11.7024 | 0
2019-08-09T03:00:00 | 37.5 | -37.5 | -18.5791 | 11.7024 | 0
2019-08-09T04:00:00 | 50.88 | -50.88 | -18.5791 | 11.7024 | 0
2019-08-09T05:00:00 | 72.23 | -72.23 | -18.5791 | 11.7024 | 0
2019-08-09T06:00:00 | 82.39 | -82.39 | -18.5791 | 11.7024 | 0
2019-08-09T07:00:00 | 86.9 | -86.9 | -18.5791 | 11.7024 | 0
2019-08-09T08:00:00 | 79.13 | -79.13 | -18.5791 | 11.7024 | 0
2019-08-09T09:00:00 | 65.49 | -65.49 | -18.5791 | 11.7024 | 0
2019-08-09T10:00:00 | 64.13 | -64.13 | -18.5791 | 11.7024 | 0
2019-08-09T11:00:00 | 62.42 | -62.42 | -18.5791 | 11.7024 | 0
2019-08-09T12:00:00 | 61.22 | -61.22 | -18.5791 | 11.7024 | 0
2019-08-09T13:00:00 | 61.42 | -61.42 | -18.5791 | 11.7024 | 0
2019-08-09T14:00:00 | 54.97 | -54.97 | -18.5791 | 11.7024 | 0
2019-08-09T15:00:00 | 56.95 | -56.95 | -18.5791 | 11.7024 | 0
2019-08-09T16:00:00 | 74.96 | -74.96 | -18.5791 | 11.7024 | 0
2019-08-09T17:00:00 | 91.37 | -91.37 | -18.5791 | 11.7024 | 0
2019-08-09T18:00:00 | 102.91 | -102.91 | -18.5791 | 11.7024 | 0
2019-08-09T19:00:00 | 107.61 | -107.61 | -18.5791 | 11.7024 | 0
2019-08-09T20:00:00 | 103 | -103 | -18.5791 | 11.7024 | 0
2019-08-09T21:00:00 | 96.34 | -96.34 | -18.5791 | 11.7024 | 0
2019-08-09T22:00:00 | 83.65 | -83.65 | -18.5791 | 11.7024 | 0
2019-08-09T23:00:00 | 73.65 | -73.65 | -18.5791 | 11.7024 | 0
2019-08-10T00:00:00 | 70.96 | -70.96 | -18.5791 | 11.7024 | 0
2019-08-10T01:00:00 | 67.29 | -67.29 | -18.5791 | 11.7024 | 0
2019-08-10T02:00:00 | 65.06 | -65.06 | -18.5791 | 11.7024 | 0
2019-08-10T03:00:00 | 67.24 | -67.24 | -18.5791 | 11.7024 | 0
2019-08-10T04:00:00 | 70.51 | -70.51 | -18.5791 | 11.7024 | 0
2019-08-10T05:00:00 | 85.96 | -85.96 | -18.5791 | 11.7024 | 0
2019-08-10T06:00:00 | 105.23 | -105.23 | -18.5791 | 11.7024 | 0
2019-08-10T07:00:00 | 115 | -115 | -18.5791 | 11.7024 | 0
2019-08-10T08:00:00 | 106.35 | -106.35 | -18.5791 | 11.7024 | 0
2019-08-10T09:00:00 | 97.28 | -97.28 | -18.5791 | 11.7024 | 0
2019-08-10T10:00:00 | 88.12 | -88.12 | -18.5791 | 11.7024 | 0
2019-08-10T11:00:00 | 84.6 | -84.6 | -18.5791 | 11.7024 | 0
2019-08-10T12:00:00 | 79.91 | -79.91 | -18.5791 | 11.7024 | 0
2019-08-10T13:00:00 | 74.07 | -74.07 | -18.5791 | 11.7024 | 0
2019-08-10T14:00:00 | 75.49 | -75.49 | -18.5791 | 11.7024 | 0
2019-08-10T15:00:00 | 80.35 | -80.35 | -18.5791 | 11.7024 | 0
2019-08-10T16:00:00 | 89.51 | -89.51 | -18.5791 | 11.7024 | 0
2019-08-10T17:00:00 | 104.54 | -104.54 | -18.5791 | 11.7024 | 0
2019-08-10T18:00:00 | 116.29 | -116.29 | -18.5791 | 11.7024 | 0
2019-08-10T19:00:00 | 137.17 | -137.17 | -18.5791 | 11.7024 | 0
2019-08-10T20:00:00 | 120 | -120 | -18.5791 | 11.7024 | 0
2019-08-10T21:00:00 | 111.6 | -111.6 | -18.5791 | 11.7024 | 0
2019-08-10T22:00:00 | 92.25 | -92.25 | -18.5791 | 11.7024 | 0
2019-08-10T23:00:00 | 91.07 | -91.07 | -18.5791 | 11.7024 | 0
2019-08-11T00:00:00 | 85.1 | -85.1 | -18.5791 | 11.7024 | 0
2019-08-11T01:00:00 | 83.93 | -83.93 | -18.5791 | 11.7024 | 0
2019-08-11T02:00:00 | 82.1 | -82.1 | -18.5791 | 11.7024 | 0
2019-08-11T03:00:00 | 82.32 | -82.32 | -18.5791 | 11.7024 | 0
2019-08-11T04:00:00 | 88.51 | -88.51 | -18.5791 | 11.7024 | 0
2019-08-11T05:00:00 | 107.96 | -107.96 | -18.5791 | 11.7024 | 0
2019-08-11T06:00:00 | 134.04 | -134.04 | -18.5791 | 11.7024 | 0
2019-08-11T07:00:00 | 121.61 | -121.61 | -18.5791 | 11.7024 | 0
2019-08-11T08:00:00 | 108.98 | -108.98 | -18.5791 | 11.7024 | 0
2019-08-11T09:00:00 | 92.97 | -92.97 | -18.5791 | 11.7024 | 0
2019-08-11T10:00:00 | 88.63 | -88.63 | -18.5791 | 11.7024 | 0
2019-08-11T11:00:00 | 84.6 | -84.6 | -18.5791 | 11.7024 | 0
2019-08-11T12:00:00 | 82.21 | -82.21 | -18.5791 | 11.7024 | 0
2019-08-11T13:00:00 | 80.29 | -80.29 | -18.5791 | 11.7024 | 0
2019-08-11T14:00:00 | 82.96 | -82.96 | -18.5791 | 11.7024 | 0
2019-08-11T15:00:00 | 88.05 | -88.05 | -18.5791 | 11.7024 | 0
2019-08-11T16:00:00 | 104.47 | -104.47 | -18.5791 | 11.7024 | 0
2019-08-11T17:00:00 | 115 | -115 | -18.5791 | 11.7024 | 0
2019-08-11T18:00:00 | 128.46 | -128.46 | -18.5791 | 11.7024 | 0
2019-08-11T19:00:00 | 140.02 | -140.02 | -18.5791 | 11.7024 | 0
2019-08-11T20:00:00 | 125.01 | -125.01 | -18.5791 | 11.7024 | 0
2019-08-11T21:00:00 | 117 | -117 | -18.5791 | 11.7024 | 0
2019-08-11T22:00:00 | 103 | -103 | -18.5791 | 11.7024 | 0
2019-08-11T23:00:00 | 96.67 | -96.67 | -18.5791 | 11.7024 | 0
2019-08-12T00:00:00 | 91.7 | -91.7 | -18.5791 | 11.7024 | 0
2019-08-12T01:00:00 | 90.05 | -90.05 | -18.5791 | 11.7024 | 0
2019-08-12T02:00:00 | 87 | -87 | -18.5791 | 11.7024 | 0
2019-08-12T03:00:00 | 84.64 | -84.64 | -18.5791 | 11.7024 | 0
2019-08-12T04:00:00 | 87.02 | -87.02 | -18.5791 | 11.7024 | 0
2019-08-12T05:00:00 | 106.92 | -106.92 | -18.5791 | 11.7024 | 0
2019-08-12T06:00:00 | 120 | -120 | -18.5791 | 11.7024 | 0
2019-08-12T07:00:00 | 120.77 | -120.77 | -18.5791 | 11.7024 | 0
2019-08-12T08:00:00 | 109 | -109 | -18.5791 | 11.7024 | 0
2019-08-12T09:00:00 | 102.72 | -102.72 | -18.5791 | 11.7024 | 0
2019-08-12T10:00:00 | 98.06 | -98.06 | -18.5791 | 11.7024 | 0
2019-08-12T11:00:00 | 95 | -95 | -18.5791 | 11.7024 | 0
2019-08-12T12:00:00 | 91.94 | -91.94 | -18.5791 | 11.7024 | 0
2019-08-12T13:00:00 | 92.99 | -92.99 | -18.5791 | 11.7024 | 0
2019-08-12T14:00:00 | 94.95 | -94.95 | -18.5791 | 11.7024 | 0
2019-08-12T15:00:00 | 100.91 | -100.91 | -18.5791 | 11.7024 | 0
2019-08-12T16:00:00 | 111.4 | -111.4 | -18.5791 | 11.7024 | 0
2019-08-12T17:00:00 | 126.79 | -126.79 | -18.5791 | 11.7024 | 0
2019-08-12T18:00:00 | 145 | -145 | -18.5791 | 11.7024 | 0
2019-08-12T19:00:00 | 144 | -144 | -18.5791 | 11.7024 | 0
2019-08-12T20:00:00 | 133.37 | -133.37 | -18.5791 | 11.7024 | 0
2019-08-12T21:00:00 | 119 | -119 | -18.5791 | 11.7024 | 0
2019-08-12T22:00:00 | 107.12 | -107.12 | -18.5791 | 11.7024 | 0
2019-08-12T23:00:00 | 94.87 | -94.87 | -18.5791 | 11.7024 | 0
2019-08-13T00:00:00 | 85.37 | -85.37 | -18.5791 | 11.7024 | 0
2019-08-13T01:00:00 | 81.01 | -81.01 | -18.5791 | 11.7024 | 0
2019-08-13T02:00:00 | 79.96 | -79.96 | -18.5791 | 11.7024 | 0
2019-08-13T03:00:00 | 81.3 | -81.3 | -18.5791 | 11.7024 | 0
2019-08-13T04:00:00 | 85.26 | -85.26 | -18.5791 | 11.7024 | 0
2019-08-13T05:00:00 | 113 | -113 | -18.5791 | 11.7024 | 0
2019-08-13T06:00:00 | 124 | -124 | -18.5791 | 11.7024 | 0
2019-08-13T07:00:00 | 121.93 | -121.93 | -18.5791 | 11.7024 | 0
2019-08-13T08:00:00 | 109.66 | -109.66 | -18.5791 | 11.7024 | 0
2019-08-13T09:00:00 | 99.98 | -99.98 | -18.5791 | 11.7024 | 0
2019-08-13T10:00:00 | 88.02 | -88.02 | -18.5791 | 11.7024 | 0
2019-08-13T11:00:00 | 83.75 | -83.75 | -18.5791 | 11.7024 | 0
2019-08-13T12:00:00 | 74.05 | -74.05 | -18.5791 | 11.7024 | 0
2019-08-13T13:00:00 | 72.04 | -72.04 | -18.5791 | 11.7024 | 0
2019-08-13T14:00:00 | 71.86 | -71.86 | -18.5791 | 11.7024 | 0
2019-08-13T15:00:00 | 72.58 | -72.58 | -18.5791 | 11.7024 | 0
2019-08-13T16:00:00 | 86.13 | -86.13 | -18.5791 | 11.7024 | 0
2019-08-13T17:00:00 | 104.91 | -104.91 | -18.5791 | 11.7024 | 0
2019-08-13T18:00:00 | 117.48 | -117.48 | -18.5791 | 11.7024 | 0
2019-08-13T19:00:00 | 115.68 | -115.68 | -18.5791 | 11.7024 | 0
2019-08-13T20:00:00 | 115.77 | -115.77 | -18.5791 | 11.7024 | 0
2019-08-13T21:00:00 | 106.91 | -106.91 | -18.5791 | 11.7024 | 0
2019-08-13T22:00:00 | 92.19 | -92.19 | -18.5791 | 11.7024 | 0
2019-08-13T23:00:00 | 78.02 | -78.02 | -18.5791 | 11.7024 | 0
2019-08-14T00:00:00 | 75.66 | -75.66 | -18.5791 | 11.7024 | 0
2019-08-14T01:00:00 | 71.55 | -71.55 | -18.5791 | 11.7024 | 0
2019-08-14T02:00:00 | 69.45 | -69.45 | -18.5791 | 11.7024 | 0
2019-08-14T03:00:00 | 69.06 | -69.06 | -18.5791 | 11.7024 | 0
2019-08-14T04:00:00 | 69.2 | -69.2 | -18.5791 | 11.7024 | 0
2019-08-14T05:00:00 | 69.7 | -69.7 | -18.5791 | 11.7024 | 0
2019-08-14T06:00:00 | 73.51 | -73.51 | -18.5791 | 11.7024 | 0
2019-08-14T07:00:00 | 75.02 | -75.02 | -18.5791 | 11.7024 | 0
2019-08-14T08:00:00 | 73.86 | -73.86 | -18.5791 | 11.7024 | 0
2019-08-14T09:00:00 | 63.26 | -63.26 | -18.5791 | 11.7024 | 0
2019-08-14T10:00:00 | 58.08 | -58.08 | -18.5791 | 11.7024 | 0
2019-08-14T11:00:00 | 50.44 | -50.44 | -18.5791 | 11.7024 | 0
2019-08-14T12:00:00 | 1.48 | -1.48 | -18.5791 | 11.7024 | 0
2019-08-14T13:00:00 | 0 | 0 | -18.5791 | 11.7024 | 0
2019-08-14T14:00:00 | 9.89 | -9.89 | -18.5791 | 11.7024 | 0
2019-08-14T15:00:00 | 50.35 | -50.35 | -18.5791 | 11.7024 | 0
2019-08-14T16:00:00 | 58.85 | -58.85 | -18.5791 | 11.7024 | 0
2019-08-14T17:00:00 | 75.12 | -75.12 | -18.5791 | 11.7024 | 0
2019-08-14T18:00:00 | 78.98 | -78.98 | -18.5791 | 11.7024 | 0
2019-08-14T19:00:00 | 86.43 | -86.43 | -18.5791 | 11.7024 | 0
2019-08-14T20:00:00 | 76.43 | -76.43 | -18.5791 | 11.7024 | 0
2019-08-14T21:00:00 | 75.77 | -75.77 | -18.5791 | 11.7024 | 0
2019-08-14T22:00:00 | 74.46 | -74.46 | -18.5791 | 11.7024 | 0
2019-08-14T23:00:00 | 73.7 | -73.7 | -18.5791 | 11.7024 | 0
2019-08-15T00:00:00 | 69.88 | -69.88 | -18.5791 | 11.7024 | 0
2019-08-15T01:00:00 | 64.92 | -64.92 | -18.5791 | 11.7024 | 0
2019-08-15T02:00:00 | 62.43 | -62.43 | -18.5791 | 11.7024 | 0
2019-08-15T03:00:00 | 59.72 | -59.72 | -18.5791 | 11.7024 | 0
2019-08-15T04:00:00 | 59.98 | -59.98 | -18.5791 | 11.7024 | 0
2019-08-15T05:00:00 | 59.01 | -59.01 | -18.5791 | 11.7024 | 0
2019-08-15T06:00:00 | 58.34 | -58.34 | -18.5791 | 11.7024 | 0
2019-08-15T07:00:00 | 57.53 | -57.53 | -18.5791 | 11.7024 | 0
2019-08-15T08:00:00 | 53.54 | -53.54 | -18.5791 | 11.7024 | 0
2019-08-15T09:00:00 | 53.67 | -53.67 | -18.5791 | 11.7024 | 0
2019-08-15T10:00:00 | 53.05 | -53.05 | -18.5791 | 11.7024 | 0
2019-08-15T11:00:00 | 52.95 | -52.95 | -18.5791 | 11.7024 | 0
2019-08-15T12:00:00 | 30.06 | -30.06 | -18.5791 | 11.7024 | 0
2019-08-15T13:00:00 | 12.5 | -12.5 | -18.5791 | 11.7024 | 0
2019-08-15T14:00:00 | 20.41 | -20.41 | -18.5791 | 11.7024 | 0
2019-08-15T15:00:00 | 51.32 | -51.32 | -18.5791 | 11.7024 | 0
2019-08-15T16:00:00 | 67.05 | -67.05 | -18.5791 | 11.7024 | 0
2019-08-15T17:00:00 | 82.5 | -82.5 | -18.5791 | 11.7024 | 0
2019-08-15T18:00:00 | 91.99 | -91.99 | -18.5791 | 11.7024 | 0
2019-08-15T19:00:00 | 94.95 | -94.95 | -18.5791 | 11.7024 | 0
2019-08-15T20:00:00 | 93.45 | -93.45 | -18.5791 | 11.7024 | 0
2019-08-15T21:00:00 | 86.77 | -86.77 | -18.5791 | 11.7024 | 0
2019-08-15T22:00:00 | 76.95 | -76.95 | -18.5791 | 11.7024 | 0
2019-08-15T23:00:00 | 68.19 | -68.19 | -18.5791 | 11.7024 | 0
2019-08-16T00:00:00 | 65.03 | -65.03 | -18.5791 | 11.7024 | 0
2019-08-16T01:00:00 | 62.08 | -62.08 | -18.5791 | 11.7024 | 0
2019-08-16T02:00:00 | 60.13 | -60.13 | -18.5791 | 11.7024 | 0
2019-08-16T03:00:00 | 60.82 | -60.82 | -18.5791 | 11.7024 | 0
2019-08-16T04:00:00 | 68.06 | -68.06 | -18.5791 | 11.7024 | 0
2019-08-16T05:00:00 | 90.25 | -90.25 | -18.5791 | 11.7024 | 0
2019-08-16T06:00:00 | 100.48 | -100.48 | -18.5791 | 11.7024 | 0
2019-08-16T07:00:00 | 96.73 | -96.73 | -18.5791 | 11.7024 | 0
2019-08-16T08:00:00 | 80 | -80 | -18.5791 | 11.7024 | 0
2019-08-16T09:00:00 | 76 | -76 | -18.5791 | 11.7024 | 0
2019-08-16T10:00:00 | 72.84 | -72.84 | -18.5791 | 11.7024 | 0
2019-08-16T11:00:00 | 71.28 | -71.28 | -18.5791 | 11.7024 | 0
2019-08-16T12:00:00 | 69.72 | -69.72 | -18.5791 | 11.7024 | 0
2019-08-16T13:00:00 | 68.96 | -68.96 | -18.5791 | 11.7024 | 0
2019-08-16T14:00:00 | 67.8 | -67.8 | -18.5791 | 11.7024 | 0
2019-08-16T15:00:00 | 67.98 | -67.98 | -18.5791 | 11.7024 | 0
2019-08-16T16:00:00 | 70.16 | -70.16 | -18.5791 | 11.7024 | 0
2019-08-16T17:00:00 | 71.58 | -71.58 | -18.5791 | 11.7024 | 0
2019-08-16T18:00:00 | 78.13 | -78.13 | -18.5791 | 11.7024 | 0
2019-08-16T19:00:00 | 79.12 | -79.12 | -18.5791 | 11.7024 | 0
2019-08-16T20:00:00 | 76.9 | -76.9 | -18.5791 | 11.7024 | 0
2019-08-16T21:00:00 | 68.4 | -68.4 | -18.5791 | 11.7024 | 0
2019-08-16T22:00:00 | 60.02 | -60.02 | -18.5791 | 11.7024 | 0
2019-08-16T23:00:00 | 61.11 | -61.11 | -18.5791 | 11.7024 | 0
2019-08-17T00:00:00 | 59.45 | -59.45 | -18.5791 | 11.7024 | 0
2019-08-17T01:00:00 | 48.52 | -48.52 | -18.5791 | 11.7024 | 0
2019-08-17T02:00:00 | 37.59 | -37.59 | -18.5791 | 11.7024 | 0
2019-08-17T03:00:00 | 35.11 | -35.11 | -18.5791 | 11.7024 | 0
2019-08-17T04:00:00 | 50.06 | -50.06 | -18.5791 | 11.7024 | 0
2019-08-17T05:00:00 | 64.35 | -64.35 | -18.5791 | 11.7024 | 0
2019-08-17T06:00:00 | 73.49 | -73.49 | -18.5791 | 11.7024 | 0
2019-08-17T07:00:00 | 71.17 | -71.17 | -18.5791 | 11.7024 | 0
2019-08-17T08:00:00 | 69.3 | -69.3 | -18.5791 | 11.7024 | 0
2019-08-17T09:00:00 | 68.84 | -68.84 | -18.5791 | 11.7024 | 0
2019-08-17T10:00:00 | 66.11 | -66.11 | -18.5791 | 11.7024 | 0
2019-08-17T11:00:00 | 63.62 | -63.62 | -18.5791 | 11.7024 | 0
2019-08-17T12:00:00 | 63.02 | -63.02 | -18.5791 | 11.7024 | 0
2019-08-17T13:00:00 | 61.55 | -61.55 | -18.5791 | 11.7024 | 0
2019-08-17T14:00:00 | 49.08 | -49.08 | -18.5791 | 11.7024 | 0
2019-08-17T15:00:00 | 54.18 | -54.18 | -18.5791 | 11.7024 | 0
2019-08-17T16:00:00 | 69.09 | -69.09 | -18.5791 | 11.7024 | 0
2019-08-17T17:00:00 | 85.36 | -85.36 | -18.5791 | 11.7024 | 0
2019-08-17T18:00:00 | 92.39 | -92.39 | -18.5791 | 11.7024 | 0
2019-08-17T19:00:00 | 90.49 | -90.49 | -18.5791 | 11.7024 | 0
2019-08-17T20:00:00 | 86.83 | -86.83 | -18.5791 | 11.7024 | 0
2019-08-17T21:00:00 | 79.09 | -79.09 | -18.5791 | 11.7024 | 0
2019-08-17T22:00:00 | 66.58 | -66.58 | -18.5791 | 11.7024 | 0
2019-08-17T23:00:00 | 61.65 | -61.65 | -18.5791 | 11.7024 | 0
2019-08-18T00:00:00 | 60.62 | -60.62 | -18.5791 | 11.7024 | 0
2019-08-18T01:00:00 | 61.83 | -61.83 | -18.5791 | 11.7024 | 0
2019-08-18T02:00:00 | 63.28 | -63.28 | -18.5791 | 11.7024 | 0
2019-08-18T03:00:00 | 62.83 | -62.83 | -18.5791 | 11.7024 | 0
2019-08-18T04:00:00 | 65.85 | -65.85 | -18.5791 | 11.7024 | 0
2019-08-18T05:00:00 | 80.05 | -80.05 | -18.5791 | 11.7024 | 0
2019-08-18T06:00:00 | 95.97 | -95.97 | -18.5791 | 11.7024 | 0
2019-08-18T07:00:00 | 90.93 | -90.93 | -18.5791 | 11.7024 | 0
2019-08-18T08:00:00 | 78.54 | -78.54 | -18.5791 | 11.7024 | 0
2019-08-18T09:00:00 | 77.97 | -77.97 | -18.5791 | 11.7024 | 0
2019-08-18T10:00:00 | 77.26 | -77.26 | -18.5791 | 11.7024 | 0
2019-08-18T11:00:00 | 76.63 | -76.63 | -18.5791 | 11.7024 | 0
2019-08-18T12:00:00 | 72.54 | -72.54 | -18.5791 | 11.7024 | 0
2019-08-18T13:00:00 | 68.01 | -68.01 | -18.5791 | 11.7024 | 0
2019-08-18T14:00:00 | 66.75 | -66.75 | -18.5791 | 11.7024 | 0
2019-08-18T15:00:00 | 66.77 | -66.77 | -18.5791 | 11.7024 | 0
2019-08-18T16:00:00 | 75.04 | -75.04 | -18.5791 | 11.7024 | 0
2019-08-18T17:00:00 | 81.55 | -81.55 | -18.5791 | 11.7024 | 0
2019-08-18T18:00:00 | 77.31 | -77.31 | -18.5791 | 11.7024 | 0
2019-08-18T19:00:00 | 77.37 | -77.37 | -18.5791 | 11.7024 | 0
2019-08-18T20:00:00 | 77.37 | -77.37 | -18.5791 | 11.7024 | 0
2019-08-18T21:00:00 | 78.08 | -78.08 | -18.5791 | 11.7024 | 0
2019-08-18T22:00:00 | 66.8 | -66.8 | -18.5791 | 11.7024 | 0
2019-08-18T23:00:00 | 65.6 | -65.6 | -18.5791 | 11.7024 | 0
2019-08-19T00:00:00 | 64.69 | -64.69 | -18.5791 | 11.7024 | 0
2019-08-19T01:00:00 | 62.69 | -62.69 | -18.5791 | 11.7024 | 0
2019-08-19T02:00:00 | 61.01 | -61.01 | -18.5791 | 11.7024 | 0
2019-08-19T03:00:00 | 60.54 | -60.54 | -18.5791 | 11.7024 | 0
2019-08-19T04:00:00 | 64.43 | -64.43 | -18.5791 | 11.7024 | 0
2019-08-19T05:00:00 | 83.9 | -83.9 | -18.5791 | 11.7024 | 0
2019-08-19T06:00:00 | 94.76 | -94.76 | -18.5791 | 11.7024 | 0
2019-08-19T07:00:00 | 102.02 | -102.02 | -18.5791 | 11.7024 | 0
2019-08-19T08:00:00 | 94.27 | -94.27 | -18.5791 | 11.7024 | 0
2019-08-19T09:00:00 | 89.91 | -89.91 | -18.5791 | 11.7024 | 0
2019-08-19T10:00:00 | 90.74 | -90.74 | -18.5791 | 11.7024 | 0
2019-08-19T11:00:00 | 92.65 | -92.65 | -18.5791 | 11.7024 | 0
2019-08-19T12:00:00 | 94.13 | -94.13 | -18.5791 | 11.7024 | 0
2019-08-19T13:00:00 | 89.9 | -89.9 | -18.5791 | 11.7024 | 0
2019-08-19T14:00:00 | 89.91 | -89.91 | -18.5791 | 11.7024 | 0
2019-08-19T15:00:00 | 91.32 | -91.32 | -18.5791 | 11.7024 | 0
2019-08-19T16:00:00 | 100.51 | -100.51 | -18.5791 | 11.7024 | 0
2019-08-19T17:00:00 | 114.94 | -114.94 | -18.5791 | 11.7024 | 0
2019-08-19T18:00:00 | 126.78 | -126.78 | -18.5791 | 11.7024 | 0
2019-08-19T19:00:00 | 128.12 | -128.12 | -18.5791 | 11.7024 | 0
2019-08-19T20:00:00 | 119.61 | -119.61 | -18.5791 | 11.7024 | 0
2019-08-19T21:00:00 | 110.07 | -110.07 | -18.5791 | 11.7024 | 0
2019-08-19T22:00:00 | 100 | -100 | -18.5791 | 11.7024 | 0
2019-08-19T23:00:00 | 95 | -95 | -18.5791 | 11.7024 | 0
2019-08-20T00:00:00 | 86.22 | -86.22 | -18.5791 | 11.7024 | 0
2019-08-20T01:00:00 | 83.73 | -83.73 | -18.5791 | 11.7024 | 0
2019-08-20T02:00:00 | 83.2 | -83.2 | -18.5791 | 11.7024 | 0
2019-08-20T03:00:00 | 83.96 | -83.96 | -18.5791 | 11.7024 | 0
2019-08-20T04:00:00 | 88.7 | -88.7 | -18.5791 | 11.7024 | 0
2019-08-20T05:00:00 | 103.11 | -103.11 | -18.5791 | 11.7024 | 0
2019-08-20T06:00:00 | 119 | -119 | -18.5791 | 11.7024 | 0
2019-08-20T07:00:00 | 124.74 | -124.74 | -18.5791 | 11.7024 | 0
2019-08-20T08:00:00 | 114 | -114 | -18.5791 | 11.7024 | 0
2019-08-20T09:00:00 | 106.99 | -106.99 | -18.5791 | 11.7024 | 0
2019-08-20T10:00:00 | 105 | -105 | -18.5791 | 11.7024 | 0
2019-08-20T11:00:00 | 99.11 | -99.11 | -18.5791 | 11.7024 | 0
2019-08-20T12:00:00 | 90 | -90 | -18.5791 | 11.7024 | 0
2019-08-20T13:00:00 | 85.18 | -85.18 | -18.5791 | 11.7024 | 0
2019-08-20T14:00:00 | 84.81 | -84.81 | -18.5791 | 11.7024 | 0
2019-08-20T15:00:00 | 90.01 | -90.01 | -18.5791 | 11.7024 | 0
2019-08-20T16:00:00 | 103.31 | -103.31 | -18.5791 | 11.7024 | 0
2019-08-20T17:00:00 | 113.27 | -113.27 | -18.5791 | 11.7024 | 0
2019-08-20T18:00:00 | 125.22 | -125.22 | -18.5791 | 11.7024 | 0
2019-08-20T19:00:00 | 126.14 | -126.14 | -18.5791 | 11.7024 | 0
2019-08-20T20:00:00 | 124.93 | -124.93 | -18.5791 | 11.7024 | 0
2019-08-20T21:00:00 | 110.69 | -110.69 | -18.5791 | 11.7024 | 0
2019-08-20T22:00:00 | 106 | -106 | -18.5791 | 11.7024 | 0
2019-08-20T23:00:00 | 102.51 | -102.51 | -18.5791 | 11.7024 | 0
2019-08-21T00:00:00 | 95.2 | -95.2 | -18.5791 | 11.7024 | 0
2019-08-21T01:00:00 | 88.52 | -88.52 | -18.5791 | 11.7024 | 0
2019-08-21T02:00:00 | 83.31 | -83.31 | -18.5791 | 11.7024 | 0
2019-08-21T03:00:00 | 81.41 | -81.41 | -18.5791 | 11.7024 | 0
2019-08-21T04:00:00 | 82.17 | -82.17 | -18.5791 | 11.7024 | 0
2019-08-21T05:00:00 | 90.2 | -90.2 | -18.5791 | 11.7024 | 0
2019-08-21T06:00:00 | 93.11 | -93.11 | -18.5791 | 11.7024 | 0
2019-08-21T07:00:00 | 96.43 | -96.43 | -18.5791 | 11.7024 | 0
2019-08-21T08:00:00 | 92.4 | -92.4 | -18.5791 | 11.7024 | 0
2019-08-21T09:00:00 | 81.95 | -81.95 | -18.5791 | 11.7024 | 0
2019-08-21T10:00:00 | 79.11 | -79.11 | -18.5791 | 11.7024 | 0
2019-08-21T11:00:00 | 78.79 | -78.79 | -18.5791 | 11.7024 | 0
2019-08-21T12:00:00 | 77.06 | -77.06 | -18.5791 | 11.7024 | 0
2019-08-21T13:00:00 | 76.59 | -76.59 | -18.5791 | 11.7024 | 0
2019-08-21T14:00:00 | 78.06 | -78.06 | -18.5791 | 11.7024 | 0
2019-08-21T15:00:00 | 79.99 | -79.99 | -18.5791 | 11.7024 | 0
2019-08-21T16:00:00 | 95.27 | -95.27 | -18.5791 | 11.7024 | 0
2019-08-21T17:00:00 | 107.92 | -107.92 | -18.5791 | 11.7024 | 0
2019-08-21T18:00:00 | 112.08 | -112.08 | -18.5791 | 11.7024 | 0
2019-08-21T19:00:00 | 112.17 | -112.17 | -18.5791 | 11.7024 | 0
2019-08-21T20:00:00 | 108 | -108 | -18.5791 | 11.7024 | 0
2019-08-21T21:00:00 | 106 | -106 | -18.5791 | 11.7024 | 0
2019-08-21T22:00:00 | 96.86 | -96.86 | -18.5791 | 11.7024 | 0
2019-08-21T23:00:00 | 84.91 | -84.91 | -18.5791 | 11.7024 | 0
2019-08-22T00:00:00 | 78.9 | -78.9 | -18.5791 | 11.7024 | 0
2019-08-22T01:00:00 | 74.99 | -74.99 | -18.5791 | 11.7024 | 0
2019-08-22T02:00:00 | 72.18 | -72.18 | -18.5791 | 11.7024 | 0
2019-08-22T03:00:00 | 70.05 | -70.05 | -18.5791 | 11.7024 | 0
2019-08-22T04:00:00 | 67.34 | -67.34 | -18.5791 | 11.7024 | 0
2019-08-22T05:00:00 | 67.9 | -67.9 | -18.5791 | 11.7024 | 0
2019-08-22T06:00:00 | 70.37 | -70.37 | -18.5791 | 11.7024 | 0
2019-08-22T07:00:00 | 74.47 | -74.47 | -18.5791 | 11.7024 | 0
2019-08-22T08:00:00 | 76.84 | -76.84 | -18.5791 | 11.7024 | 0
2019-08-22T09:00:00 | 76.16 | -76.16 | -18.5791 | 11.7024 | 0
2019-08-22T10:00:00 | 77.31 | -77.31 | -18.5791 | 11.7024 | 0
2019-08-22T11:00:00 | 76.44 | -76.44 | -18.5791 | 11.7024 | 0
2019-08-22T12:00:00 | 71.2 | -71.2 | -18.5791 | 11.7024 | 0
2019-08-22T13:00:00 | 68.8 | -68.8 | -18.5791 | 11.7024 | 0
2019-08-22T14:00:00 | 66.75 | -66.75 | -18.5791 | 11.7024 | 0
2019-08-22T15:00:00 | 68.6 | -68.6 | -18.5791 | 11.7024 | 0
2019-08-22T16:00:00 | 81.59 | -81.59 | -18.5791 | 11.7024 | 0
2019-08-22T17:00:00 | 88.02 | -88.02 | -18.5791 | 11.7024 | 0
2019-08-22T18:00:00 | 95 | -95 | -18.5791 | 11.7024 | 0
2019-08-22T19:00:00 | 97.96 | -97.96 | -18.5791 | 11.7024 | 0
2019-08-22T20:00:00 | 95.48 | -95.48 | -18.5791 | 11.7024 | 0
2019-08-22T21:00:00 | 90.1 | -90.1 | -18.5791 | 11.7024 | 0
2019-08-22T22:00:00 | 81.95 | -81.95 | -18.5791 | 11.7024 | 0
2019-08-22T23:00:00 | 76.15 | -76.15 | -18.5791 | 11.7024 | 0
2019-08-23T00:00:00 | 75.93 | -75.93 | -18.5791 | 11.7024 | 0
2019-08-23T01:00:00 | 75.7 | -75.7 | -18.5791 | 11.7024 | 0
2019-08-23T02:00:00 | 73.52 | -73.52 | -18.5791 | 11.7024 | 0
2019-08-23T03:00:00 | 75.85 | -75.85 | -18.5791 | 11.7024 | 0
2019-08-23T04:00:00 | 78.44 | -78.44 | -18.5791 | 11.7024 | 0
2019-08-23T05:00:00 | 94.39 | -94.39 | -18.5791 | 11.7024 | 0
2019-08-23T06:00:00 | 111.29 | -111.29 | -18.5791 | 11.7024 | 0
2019-08-23T07:00:00 | 115.94 | -115.94 | -18.5791 | 11.7024 | 0
2019-08-23T08:00:00 | 114.18 | -114.18 | -18.5791 | 11.7024 | 0
2019-08-23T09:00:00 | 106.98 | -106.98 | -18.5791 | 11.7024 | 0
2019-08-23T10:00:00 | 103.47 | -103.47 | -18.5791 | 11.7024 | 0
2019-08-23T11:00:00 | 99.44 | -99.44 | -18.5791 | 11.7024 | 0
2019-08-23T12:00:00 | 94 | -94 | -18.5791 | 11.7024 | 0
2019-08-23T13:00:00 | 85.69 | -85.69 | -18.5791 | 11.7024 | 0
2019-08-23T14:00:00 | 83.95 | -83.95 | -18.5791 | 11.7024 | 0
2019-08-23T15:00:00 | 83.95 | -83.95 | -18.5791 | 11.7024 | 0
2019-08-23T16:00:00 | 94.96 | -94.96 | -18.5791 | 11.7024 | 0
2019-08-23T17:00:00 | 105 | -105 | -18.5791 | 11.7024 | 0
2019-08-23T18:00:00 | 114.18 | -114.18 | -18.5791 | 11.7024 | 0
2019-08-23T19:00:00 | 110.99 | -110.99 | -18.5791 | 11.7024 | 0
2019-08-23T20:00:00 | 102.08 | -102.08 | -18.5791 | 11.7024 | 0
2019-08-23T21:00:00 | 93.92 | -93.92 | -18.5791 | 11.7024 | 0
2019-08-23T22:00:00 | 83.1 | -83.1 | -18.5791 | 11.7024 | 0
2019-08-23T23:00:00 | 80.75 | -80.75 | -18.5791 | 11.7024 | 0
2019-08-24T00:00:00 | 78.71 | -78.71 | -18.5791 | 11.7024 | 0
2019-08-24T01:00:00 | 78.4 | -78.4 | -18.5791 | 11.7024 | 0
2019-08-24T02:00:00 | 79.21 | -79.21 | -18.5791 | 11.7024 | 0
2019-08-24T03:00:00 | 80.77 | -80.77 | -18.5791 | 11.7024 | 0
2019-08-24T04:00:00 | 85.01 | -85.01 | -18.5791 | 11.7024 | 0
2019-08-24T05:00:00 | 100.2 | -100.2 | -18.5791 | 11.7024 | 0
2019-08-24T06:00:00 | 119 | -119 | -18.5791 | 11.7024 | 0
2019-08-24T07:00:00 | 127.05 | -127.05 | -18.5791 | 11.7024 | 0
2019-08-24T08:00:00 | 106.97 | -106.97 | -18.5791 | 11.7024 | 0
2019-08-24T09:00:00 | 101 | -101 | -18.5791 | 11.7024 | 0
2019-08-24T10:00:00 | 96 | -96 | -18.5791 | 11.7024 | 0
2019-08-24T11:00:00 | 88 | -88 | -18.5791 | 11.7024 | 0
2019-08-24T12:00:00 | 82.59 | -82.59 | -18.5791 | 11.7024 | 0
2019-08-24T13:00:00 | 80.43 | -80.43 | -18.5791 | 11.7024 | 0
2019-08-24T14:00:00 | 81.68 | -81.68 | -18.5791 | 11.7024 | 0
2019-08-24T15:00:00 | 88.09 | -88.09 | -18.5791 | 11.7024 | 0
2019-08-24T16:00:00 | 102.85 | -102.85 | -18.5791 | 11.7024 | 0
2019-08-24T17:00:00 | 109.52 | -109.52 | -18.5791 | 11.7024 | 0
2019-08-24T18:00:00 | 122.5 | -122.5 | -18.5791 | 11.7024 | 0
2019-08-24T19:00:00 | 119.44 | -119.44 | -18.5791 | 11.7024 | 0
2019-08-24T20:00:00 | 106.3 | -106.3 | -18.5791 | 11.7024 | 0
2019-08-24T21:00:00 | 100 | -100 | -18.5791 | 11.7024 | 0
2019-08-24T22:00:00 | 89.59 | -89.59 | -18.5791 | 11.7024 | 0
2019-08-24T23:00:00 | 82.89 | -82.89 | -18.5791 | 11.7024 | 0
2019-08-25T00:00:00 | 81.7 | -81.7 | -18.5791 | 11.7024 | 0
2019-08-25T01:00:00 | 81.03 | -81.03 | -18.5791 | 11.7024 | 0
2019-08-25T02:00:00 | 77.16 | -77.16 | -18.5791 | 11.7024 | 0
2019-08-25T03:00:00 | 75.06 | -75.06 | -18.5791 | 11.7024 | 0
2019-08-25T04:00:00 | 71.52 | -71.52 | -18.5791 | 11.7024 | 0
2019-08-25T05:00:00 | 87.31 | -87.31 | -18.5791 | 11.7024 | 0
2019-08-25T06:00:00 | 84.83 | -84.83 | -18.5791 | 11.7024 | 0
2019-08-25T07:00:00 | 101.03 | -101.03 | -18.5791 | 11.7024 | 0
2019-08-25T08:00:00 | 88.49 | -88.49 | -18.5791 | 11.7024 | 0
2019-08-25T09:00:00 | 84.46 | -84.46 | -18.5791 | 11.7024 | 0
2019-08-25T10:00:00 | 81.73 | -81.73 | -18.5791 | 11.7024 | 0
2019-08-25T11:00:00 | 74.03 | -74.03 | -18.5791 | 11.7024 | 0
2019-08-25T12:00:00 | 69.4 | -69.4 | -18.5791 | 11.7024 | 0
2019-08-25T13:00:00 | 63.34 | -63.34 | -18.5791 | 11.7024 | 0
2019-08-25T14:00:00 | 64.64 | -64.64 | -18.5791 | 11.7024 | 0
2019-08-25T15:00:00 | 71.84 | -71.84 | -18.5791 | 11.7024 | 0
2019-08-25T16:00:00 | 80.95 | -80.95 | -18.5791 | 11.7024 | 0
2019-08-25T17:00:00 | 90.79 | -90.79 | -18.5791 | 11.7024 | 0
2019-08-25T18:00:00 | 94.24 | -94.24 | -18.5791 | 11.7024 | 0
2019-08-25T19:00:00 | 96 | -96 | -18.5791 | 11.7024 | 0
2019-08-25T20:00:00 | 91.91 | -91.91 | -18.5791 | 11.7024 | 0
2019-08-25T21:00:00 | 81.73 | -81.73 | -18.5791 | 11.7024 | 0
2019-08-25T22:00:00 | 73.89 | -73.89 | -18.5791 | 11.7024 | 0
2019-08-25T23:00:00 | 74.1 | -74.1 | -18.5791 | 11.7024 | 0
2019-08-26T00:00:00 | 71.05 | -71.05 | -18.5791 | 11.7024 | 0
2019-08-26T01:00:00 | 70.98 | -70.98 | -18.5791 | 11.7024 | 0
2019-08-26T02:00:00 | 69.95 | -69.95 | -18.5791 | 11.7024 | 0
2019-08-26T03:00:00 | 71.95 | -71.95 | -18.5791 | 11.7024 | 0
2019-08-26T04:00:00 | 78.1 | -78.1 | -18.5791 | 11.7024 | 0
2019-08-26T05:00:00 | 96.07 | -96.07 | -18.5791 | 11.7024 | 0
2019-08-26T06:00:00 | 112 | -112 | -18.5791 | 11.7024 | 0
2019-08-26T07:00:00 | 124.65 | -124.65 | -18.5791 | 11.7024 | 0
2019-08-26T08:00:00 | 113.35 | -113.35 | -18.5791 | 11.7024 | 0
2019-08-26T09:00:00 | 104.23 | -104.23 | -18.5791 | 11.7024 | 0
2019-08-26T10:00:00 | 102.35 | -102.35 | -18.5791 | 11.7024 | 0
2019-08-26T11:00:00 | 90.74 | -90.74 | -18.5791 | 11.7024 | 0
2019-08-26T12:00:00 | 89.92 | -89.92 | -18.5791 | 11.7024 | 0
2019-08-26T13:00:00 | 85.56 | -85.56 | -18.5791 | 11.7024 | 0
2019-08-26T14:00:00 | 82.22 | -82.22 | -18.5791 | 11.7024 | 0
2019-08-26T15:00:00 | 79.85 | -79.85 | -18.5791 | 11.7024 | 0
2019-08-26T16:00:00 | 90.58 | -90.58 | -18.5791 | 11.7024 | 0
2019-08-26T17:00:00 | 87.91 | -87.91 | -18.5791 | 11.7024 | 0
2019-08-26T18:00:00 | 88.23 | -88.23 | -18.5791 | 11.7024 | 0
2019-08-26T19:00:00 | 102.59 | -102.59 | -18.5791 | 11.7024 | 0
2019-08-26T20:00:00 | 88.49 | -88.49 | -18.5791 | 11.7024 | 0
2019-08-26T21:00:00 | 87.66 | -87.66 | -18.5791 | 11.7024 | 0
2019-08-26T22:00:00 | 77.87 | -77.87 | -18.5791 | 11.7024 | 0
2019-08-26T23:00:00 | 82.73 | -82.73 | -18.5791 | 11.7024 | 0
2019-08-27T00:00:00 | 75.17 | -75.17 | -18.5791 | 11.7024 | 0
2019-08-27T01:00:00 | 79.57 | -79.57 | -18.5791 | 11.7024 | 0
2019-08-27T02:00:00 | 74.15 | -74.15 | -18.5791 | 11.7024 | 0
2019-08-27T03:00:00 | 78.09 | -78.09 | -18.5791 | 11.7024 | 0
2019-08-27T04:00:00 | 83.98 | -83.98 | -18.5791 | 11.7024 | 0
2019-08-27T05:00:00 | 88.59 | -88.59 | -18.5791 | 11.7024 | 0
2019-08-27T06:00:00 | 89.27 | -89.27 | -18.5791 | 11.7024 | 0
2019-08-27T07:00:00 | 101.63 | -101.63 | -18.5791 | 11.7024 | 0
2019-08-27T08:00:00 | 100.24 | -100.24 | -18.5791 | 11.7024 | 0
2019-08-27T09:00:00 | 99.73 | -99.73 | -18.5791 | 11.7024 | 0
2019-08-27T10:00:00 | 92.6 | -92.6 | -18.5791 | 11.7024 | 0
2019-08-27T11:00:00 | 89.79 | -89.79 | -18.5791 | 11.7024 | 0
2019-08-27T12:00:00 | 91.9 | -91.9 | -18.5791 | 11.7024 | 0
2019-08-27T13:00:00 | 84.31 | -84.31 | -18.5791 | 11.7024 | 0
2019-08-27T14:00:00 | 82.32 | -82.32 | -18.5791 | 11.7024 | 0
2019-08-27T15:00:00 | 84.8 | -84.8 | -18.5791 | 11.7024 | 0
2019-08-27T16:00:00 | 96.6 | -96.6 | -18.5791 | 11.7024 | 0
2019-08-27T17:00:00 | 104.8 | -104.8 | -18.5791 | 11.7024 | 0
2019-08-27T18:00:00 | 113.74 | -113.74 | -18.5791 | 11.7024 | 0
2019-08-27T19:00:00 | 113.07 | -113.07 | -18.5791 | 11.7024 | 0
2019-08-27T20:00:00 | 104.8 | -104.8 | -18.5791 | 11.7024 | 0
2019-08-27T21:00:00 | 99.9 | -99.9 | -18.5791 | 11.7024 | 0
2019-08-27T22:00:00 | 88.88 | -88.88 | -18.5791 | 11.7024 | 0
2019-08-27T23:00:00 | 88.75 | -88.75 | -18.5791 | 11.7024 | 0
2019-08-28T00:00:00 | 81.31 | -81.31 | -18.5791 | 11.7024 | 0
2019-08-28T01:00:00 | 77.7 | -77.7 | -18.5791 | 11.7024 | 0
2019-08-28T02:00:00 | 76.12 | -76.12 | -18.5791 | 11.7024 | 0
2019-08-28T03:00:00 | 77.3 | -77.3 | -18.5791 | 11.7024 | 0
2019-08-28T04:00:00 | 76.62 | -76.62 | -18.5791 | 11.7024 | 0
2019-08-28T05:00:00 | 78.03 | -78.03 | -18.5791 | 11.7024 | 0
2019-08-28T06:00:00 | 85 | -85 | -18.5791 | 11.7024 | 0
2019-08-28T07:00:00 | 90.01 | -90.01 | -18.5791 | 11.7024 | 0
2019-08-28T08:00:00 | 91.55 | -91.55 | -18.5791 | 11.7024 | 0
2019-08-28T09:00:00 | 87.98 | -87.98 | -18.5791 | 11.7024 | 0
2019-08-28T10:00:00 | 86.08 | -86.08 | -18.5791 | 11.7024 | 0
2019-08-28T11:00:00 | 81.01 | -81.01 | -18.5791 | 11.7024 | 0
2019-08-28T12:00:00 | 75.27 | -75.27 | -18.5791 | 11.7024 | 0
2019-08-28T13:00:00 | 70.28 | -70.28 | -18.5791 | 11.7024 | 0
2019-08-28T14:00:00 | 68.22 | -68.22 | -18.5791 | 11.7024 | 0
2019-08-28T15:00:00 | 74.56 | -74.56 | -18.5791 | 11.7024 | 0
2019-08-28T16:00:00 | 92.96 | -92.96 | -18.5791 | 11.7024 | 0
2019-08-28T17:00:00 | 94.19 | -94.19 | -18.5791 | 11.7024 | 0
2019-08-28T18:00:00 | 97 | -97 | -18.5791 | 11.7024 | 0
2019-08-28T19:00:00 | 101.32 | -101.32 | -18.5791 | 11.7024 | 0
2019-08-28T20:00:00 | 96.09 | -96.09 | -18.5791 | 11.7024 | 0
2019-08-28T21:00:00 | 94.08 | -94.08 | -18.5791 | 11.7024 | 0
2019-08-28T22:00:00 | 84.44 | -84.44 | -18.5791 | 11.7024 | 0
2019-08-28T23:00:00 | 78.06 | -78.06 | -18.5791 | 11.7024 | 0
2019-08-29T00:00:00 | 73.57 | -73.57 | -18.5791 | 11.7024 | 0
2019-08-29T01:00:00 | 70.54 | -70.54 | -18.5791 | 11.7024 | 0
2019-08-29T02:00:00 | 68.75 | -68.75 | -18.5791 | 11.7024 | 0
2019-08-29T03:00:00 | 67.3 | -67.3 | -18.5791 | 11.7024 | 0
2019-08-29T04:00:00 | 69.38 | -69.38 | -18.5791 | 11.7024 | 0
2019-08-29T05:00:00 | 70.72 | -70.72 | -18.5791 | 11.7024 | 0
2019-08-29T06:00:00 | 73.35 | -73.35 | -18.5791 | 11.7024 | 0
2019-08-29T07:00:00 | 77.04 | -77.04 | -18.5791 | 11.7024 | 0
2019-08-29T08:00:00 | 80.72 | -80.72 | -18.5791 | 11.7024 | 0
2019-08-29T09:00:00 | 80.65 | -80.65 | -18.5791 | 11.7024 | 0
2019-08-29T10:00:00 | 83.61 | -83.61 | -18.5791 | 11.7024 | 0
2019-08-29T11:00:00 | 82.84 | -82.84 | -18.5791 | 11.7024 | 0
2019-08-29T12:00:00 | 78.24 | -78.24 | -18.5791 | 11.7024 | 0
2019-08-29T13:00:00 | 74.91 | -74.91 | -18.5791 | 11.7024 | 0
2019-08-29T14:00:00 | 73.83 | -73.83 | -18.5791 | 11.7024 | 0
2019-08-29T15:00:00 | 74.78 | -74.78 | -18.5791 | 11.7024 | 0
2019-08-29T16:00:00 | 88.75 | -88.75 | -18.5791 | 11.7024 | 0
2019-08-29T17:00:00 | 95.98 | -95.98 | -18.5791 | 11.7024 | 0
2019-08-29T18:00:00 | 101.06 | -101.06 | -18.5791 | 11.7024 | 0
2019-08-29T19:00:00 | 101.66 | -101.66 | -18.5791 | 11.7024 | 0
2019-08-29T20:00:00 | 93.86 | -93.86 | -18.5791 | 11.7024 | 0
2019-08-29T21:00:00 | 91.65 | -91.65 | -18.5791 | 11.7024 | 0
2019-08-29T22:00:00 | 86.57 | -86.57 | -18.5791 | 11.7024 | 0
2019-08-29T23:00:00 | 79.7 | -79.7 | -18.5791 | 11.7024 | 0
2019-08-30T00:00:00 | 78.42 | -78.42 | -18.5791 | 11.7024 | 0
2019-08-30T01:00:00 | 76.57 | -76.57 | -18.5791 | 11.7024 | 0
2019-08-30T02:00:00 | 72.8 | -72.8 | -18.5791 | 11.7024 | 0
2019-08-30T03:00:00 | 73.95 | -73.95 | -18.5791 | 11.7024 | 0
2019-08-30T04:00:00 | 79.64 | -79.64 | -18.5791 | 11.7024 | 0
2019-08-30T05:00:00 | 110.17 | -110.17 | -18.5791 | 11.7024 | 0
2019-08-30T06:00:00 | 126 | -126 | -18.5791 | 11.7024 | 0
2019-08-30T07:00:00 | 131.92 | -131.92 | -18.5791 | 11.7024 | 0
2019-08-30T08:00:00 | 132.92 | -132.92 | -18.5791 | 11.7024 | 0
2019-08-30T09:00:00 | 128.53 | -128.53 | -18.5791 | 11.7024 | 0
2019-08-30T10:00:00 | 126.1 | -126.1 | -18.5791 | 11.7024 | 0
2019-08-30T11:00:00 | 122 | -122 | -18.5791 | 11.7024 | 0
2019-08-30T12:00:00 | 112.6 | -112.6 | -18.5791 | 11.7024 | 0
2019-08-30T13:00:00 | 104.94 | -104.94 | -18.5791 | 11.7024 | 0
2019-08-30T14:00:00 | 101 | -101 | -18.5791 | 11.7024 | 0
2019-08-30T15:00:00 | 100.99 | -100.99 | -18.5791 | 11.7024 | 0
2019-08-30T16:00:00 | 109.58 | -109.58 | -18.5791 | 11.7024 | 0
2019-08-30T17:00:00 | 116.74 | -116.74 | -18.5791 | 11.7024 | 0
2019-08-30T18:00:00 | 128.48 | -128.48 | -18.5791 | 11.7024 | 0
2019-08-30T19:00:00 | 130.04 | -130.04 | -18.5791 | 11.7024 | 0
2019-08-30T20:00:00 | 114.47 | -114.47 | -18.5791 | 11.7024 | 0
2019-08-30T21:00:00 | 106.64 | -106.64 | -18.5791 | 11.7024 | 0
2019-08-30T22:00:00 | 93.6 | -93.6 | -18.5791 | 11.7024 | 0
2019-08-30T23:00:00 | 94.87 | -94.87 | -18.5791 | 11.7024 | 0
2019-08-31T00:00:00 | 90.02 | -90.02 | -18.5791 | 11.7024 | 0
2019-08-31T01:00:00 | 87.54 | -87.54 | -18.5791 | 11.7024 | 0
2019-08-31T02:00:00 | 87.09 | -87.09 | -18.5791 | 11.7024 | 0
2019-08-31T03:00:00 | 88.78 | -88.78 | -18.5791 | 11.7024 | 0
2019-08-31T04:00:00 | 93.11 | -93.11 | -18.5791 | 11.7024 | 0
2019-08-31T05:00:00 | 115 | -115 | -18.5791 | 11.7024 | 0
2019-08-31T06:00:00 | 134.46 | -134.46 | -18.5791 | 11.7024 | 0
2019-08-31T07:00:00 | 137.02 | -137.02 | -18.5791 | 11.7024 | 0
2019-08-31T08:00:00 | 135.84 | -135.84 | -18.5791 | 11.7024 | 0
2019-08-31T09:00:00 | 125.13 | -125.13 | -18.5791 | 11.7024 | 0
2019-08-31T10:00:00 | 116.19 | -116.19 | -18.5791 | 11.7024 | 0
2019-08-31T11:00:00 | 113.61 | -113.61 | -18.5791 | 11.7024 | 0
2019-08-31T12:00:00 | 104.66 | -104.66 | -18.5791 | 11.7024 | 0
2019-08-31T13:00:00 | 97.2 | -97.2 | -18.5791 | 11.7024 | 0
2019-08-31T14:00:00 | 95.24 | -95.24 | -18.5791 | 11.7024 | 0
2019-08-31T15:00:00 | 95.51 | -95.51 | -18.5791 | 11.7024 | 0
2019-08-31T16:00:00 | 110.45 | -110.45 | -18.5791 | 11.7024 | 0
2019-08-31T17:00:00 | 123.81 | -123.81 | -18.5791 | 11.7024 | 0
2019-08-31T18:00:00 | 134.07 | -134.07 | -18.5791 | 11.7024 | 0
2019-08-31T19:00:00 | 134.9 | -134.9 | -18.5791 | 11.7024 | 0
2019-08-31T20:00:00 | 121.58 | -121.58 | -18.5791 | 11.7024 | 0
2019-08-31T21:00:00 | 106.12 | -106.12 | -18.5791 | 11.7024 | 0
2019-08-31T22:00:00 | 99.1 | -99.1 | -18.5791 | 11.7024 | 0
2019-08-31T23:00:00 | 94.78 | -94.78 | -18.5791 | 11.7024 | 0
2019-09-01T00:00:00 | 92.91 | -92.91 | -18.5791 | 11.7024 | 0
2019-09-01T01:00:00 | 91.21 | -91.21 | -18.5791 | 11.7024 | 0
2019-09-01T02:00:00 | 90.09 | -90.09 | -18.5791 | 11.7024 | 0
2019-09-01T03:00:00 | 93.12 | -93.12 | -18.5791 | 11.7024 | 0
2019-09-01T04:00:00 | 100.54 | -100.54 | -18.5791 | 11.7024 | 0
2019-09-01T05:00:00 | 118.7 | -118.7 | -18.5791 | 11.7024 | 0
2019-09-01T06:00:00 | 135.44 | -135.44 | -18.5791 | 11.7024 | 0
2019-09-01T07:00:00 | 140.72 | -140.72 | -18.5791 | 11.7024 | 0
2019-09-01T08:00:00 | 130 | -130 | -18.5791 | 11.7024 | 0
2019-09-01T09:00:00 | 116.99 | -116.99 | -18.5791 | 11.7024 | 0
2019-09-01T10:00:00 | 109.75 | -109.75 | -18.5791 | 11.7024 | 0
2019-09-01T11:00:00 | 103.88 | -103.88 | -18.5791 | 11.7024 | 0
2019-09-01T12:00:00 | 98 | -98 | -18.5791 | 11.7024 | 0
2019-09-01T13:00:00 | 94.98 | -94.98 | -18.5791 | 11.7024 | 0
2019-09-01T14:00:00 | 95.06 | -95.06 | -18.5791 | 11.7024 | 0
2019-09-01T15:00:00 | 97.61 | -97.61 | -18.5791 | 11.7024 | 0
2019-09-01T16:00:00 | 116.12 | -116.12 | -18.5791 | 11.7024 | 0
2019-09-01T17:00:00 | 131 | -131 | -18.5791 | 11.7024 | 0
2019-09-01T18:00:00 | 145.91 | -145.91 | -18.5791 | 11.7024 | 0
2019-09-01T19:00:00 | 144.93 | -144.93 | -18.5791 | 11.7024 | 0
2019-09-01T20:00:00 | 125.76 | -125.76 | -18.5791 | 11.7024 | 0
2019-09-01T21:00:00 | 114.39 | -114.39 | -18.5791 | 11.7024 | 0
2019-09-01T22:00:00 | 102.73 | -102.73 | -18.5791 | 11.7024 | 0
2019-09-01T23:00:00 | 98.41 | -98.41 | -18.5791 | 11.7024 | 0
2019-09-02T00:00:00 | 96.84 | -96.84 | -18.5791 | 11.7024 | 0
2019-09-02T01:00:00 | 95.25 | -95.25 | -18.5791 | 11.7024 | 0
2019-09-02T02:00:00 | 95.71 | -95.71 | -18.5791 | 11.7024 | 0
2019-09-02T03:00:00 | 96.64 | -96.64 | -18.5791 | 11.7024 | 0
2019-09-02T04:00:00 | 105.01 | -105.01 | -18.5791 | 11.7024 | 0
2019-09-02T05:00:00 | 128.94 | -128.94 | -18.5791 | 11.7024 | 0
2019-09-02T06:00:00 | 150 | -150 | -18.5791 | 11.7024 | 0
2019-09-02T07:00:00 | 146.38 | -146.38 | -18.5791 | 11.7024 | 0
2019-09-02T08:00:00 | 130.8 | -130.8 | -18.5791 | 11.7024 | 0
2019-09-02T09:00:00 | 118.92 | -118.92 | -18.5791 | 11.7024 | 0
2019-09-02T10:00:00 | 113 | -113 | -18.5791 | 11.7024 | 0
2019-09-02T11:00:00 | 107.84 | -107.84 | -18.5791 | 11.7024 | 0
2019-09-02T12:00:00 | 100.99 | -100.99 | -18.5791 | 11.7024 | 0
2019-09-02T13:00:00 | 97.97 | -97.97 | -18.5791 | 11.7024 | 0
2019-09-02T14:00:00 | 105.05 | -105.05 | -18.5791 | 11.7024 | 0
2019-09-02T15:00:00 | 112.44 | -112.44 | -18.5791 | 11.7024 | 0
2019-09-02T16:00:00 | 122.66 | -122.66 | -18.5791 | 11.7024 | 0
2019-09-02T17:00:00 | 138 | -138 | -18.5791 | 11.7024 | 0
2019-09-02T18:00:00 | 158.51 | -158.51 | -18.5791 | 11.7024 | 0
2019-09-02T19:00:00 | 154.94 | -154.94 | -18.5791 | 11.7024 | 0
2019-09-02T20:00:00 | 130.43 | -130.43 | -18.5791 | 11.7024 | 0
2019-09-02T21:00:00 | 115.85 | -115.85 | -18.5791 | 11.7024 | 0
2019-09-02T22:00:00 | 94.51 | -94.51 | -18.5791 | 11.7024 | 0
2019-09-02T23:00:00 | 101 | -101 | -18.5791 | 11.7024 | 0
2019-09-03T00:00:00 | 96.63 | -96.63 | -18.5791 | 11.7024 | 0
2019-09-03T01:00:00 | 95.6 | -95.6 | -18.5791 | 11.7024 | 0
2019-09-03T02:00:00 | 91.53 | -91.53 | -18.5791 | 11.7024 | 0
2019-09-03T03:00:00 | 90.89 | -90.89 | -18.5791 | 11.7024 | 0
2019-09-03T04:00:00 | 95.8 | -95.8 | -18.5791 | 11.7024 | 0
2019-09-03T05:00:00 | 122.46 | -122.46 | -18.5791 | 11.7024 | 0
2019-09-03T06:00:00 | 136 | -136 | -18.5791 | 11.7024 | 0
2019-09-03T07:00:00 | 134.7 | -134.7 | -18.5791 | 11.7024 | 0
2019-09-03T08:00:00 | 123.13 | -123.13 | -18.5791 | 11.7024 | 0
2019-09-03T09:00:00 | 109.03 | -109.03 | -18.5791 | 11.7024 | 0
2019-09-03T10:00:00 | 99.02 | -99.02 | -18.5791 | 11.7024 | 0
2019-09-03T11:00:00 | 89.62 | -89.62 | -18.5791 | 11.7024 | 0
2019-09-03T12:00:00 | 88.48 | -88.48 | -18.5791 | 11.7024 | 0
2019-09-03T13:00:00 | 88.39 | -88.39 | -18.5791 | 11.7024 | 0
2019-09-03T14:00:00 | 89.92 | -89.92 | -18.5791 | 11.7024 | 0
2019-09-03T15:00:00 | 92.32 | -92.32 | -18.5791 | 11.7024 | 0
2019-09-03T16:00:00 | 119.01 | -119.01 | -18.5791 | 11.7024 | 0
2019-09-03T17:00:00 | 131.57 | -131.57 | -18.5791 | 11.7024 | 0
2019-09-03T18:00:00 | 143.93 | -143.93 | -18.5791 | 11.7024 | 0
2019-09-03T19:00:00 | 143.38 | -143.38 | -18.5791 | 11.7024 | 0
2019-09-03T20:00:00 | 129.94 | -129.94 | -18.5791 | 11.7024 | 0
2019-09-03T21:00:00 | 120.96 | -120.96 | -18.5791 | 11.7024 | 0
2019-09-03T22:00:00 | 117.86 | -117.86 | -18.5791 | 11.7024 | 0
2019-09-03T23:00:00 | 114.15 | -114.15 | -18.5791 | 11.7024 | 0
2019-09-04T00:00:00 | 105.98 | -105.98 | -18.5791 | 11.7024 | 0
2019-09-04T01:00:00 | 98.05 | -98.05 | -18.5791 | 11.7024 | 0
2019-09-04T02:00:00 | 95.71 | -95.71 | -18.5791 | 11.7024 | 0
2019-09-04T03:00:00 | 95.66 | -95.66 | -18.5791 | 11.7024 | 0
2019-09-04T04:00:00 | 96.2 | -96.2 | -18.5791 | 11.7024 | 0
2019-09-04T05:00:00 | 103.8 | -103.8 | -18.5791 | 11.7024 | 0
2019-09-04T06:00:00 | 120.98 | -120.98 | -18.5791 | 11.7024 | 0
2019-09-04T07:00:00 | 122 | -122 | -18.5791 | 11.7024 | 0
2019-09-04T08:00:00 | 115.99 | -115.99 | -18.5791 | 11.7024 | 0
2019-09-04T09:00:00 | 95.66 | -95.66 | -18.5791 | 11.7024 | 0
2019-09-04T10:00:00 | 89.47 | -89.47 | -18.5791 | 11.7024 | 0
2019-09-04T11:00:00 | 89.51 | -89.51 | -18.5791 | 11.7024 | 0
2019-09-04T12:00:00 | 87.06 | -87.06 | -18.5791 | 11.7024 | 0
2019-09-04T13:00:00 | 84.16 | -84.16 | -18.5791 | 11.7024 | 0
2019-09-04T14:00:00 | 86.46 | -86.46 | -18.5791 | 11.7024 | 0
2019-09-04T15:00:00 | 89.27 | -89.27 | -18.5791 | 11.7024 | 0
2019-09-04T16:00:00 | 107.54 | -107.54 | -18.5791 | 11.7024 | 0
2019-09-04T17:00:00 | 127.33 | -127.33 | -18.5791 | 11.7024 | 0
2019-09-04T18:00:00 | 142.55 | -142.55 | -18.5791 | 11.7024 | 0
2019-09-04T19:00:00 | 142.4 | -142.4 | -18.5791 | 11.7024 | 0
2019-09-04T20:00:00 | 127.92 | -127.92 | -18.5791 | 11.7024 | 0
2019-09-04T21:00:00 | 122.81 | -122.81 | -18.5791 | 11.7024 | 0
2019-09-04T22:00:00 | 104.36 | -104.36 | -18.5791 | 11.7024 | 0
2019-09-04T23:00:00 | 109.21 | -109.21 | -18.5791 | 11.7024 | 0
2019-09-05T00:00:00 | 99.88 | -99.88 | -18.5791 | 11.7024 | 0
2019-09-05T01:00:00 | 95.35 | -95.35 | -18.5791 | 11.7024 | 0
2019-09-05T02:00:00 | 92.54 | -92.54 | -18.5791 | 11.7024 | 0
2019-09-05T03:00:00 | 92.04 | -92.04 | -18.5791 | 11.7024 | 0
2019-09-05T04:00:00 | 92.56 | -92.56 | -18.5791 | 11.7024 | 0
2019-09-05T05:00:00 | 93.81 | -93.81 | -18.5791 | 11.7024 | 0
2019-09-05T06:00:00 | 92.88 | -92.88 | -18.5791 | 11.7024 | 0
2019-09-05T07:00:00 | 93.44 | -93.44 | -18.5791 | 11.7024 | 0
2019-09-05T08:00:00 | 92.04 | -92.04 | -18.5791 | 11.7024 | 0
2019-09-05T09:00:00 | 88.68 | -88.68 | -18.5791 | 11.7024 | 0
2019-09-05T10:00:00 | 84.01 | -84.01 | -18.5791 | 11.7024 | 0
2019-09-05T11:00:00 | 81.47 | -81.47 | -18.5791 | 11.7024 | 0
2019-09-05T12:00:00 | 65.66 | -65.66 | -18.5791 | 11.7024 | 0
2019-09-05T13:00:00 | 60.06 | -60.06 | -18.5791 | 11.7024 | 0
2019-09-05T14:00:00 | 69.09 | -69.09 | -18.5791 | 11.7024 | 0
2019-09-05T15:00:00 | 84.9 | -84.9 | -18.5791 | 11.7024 | 0
2019-09-05T16:00:00 | 95.18 | -95.18 | -18.5791 | 11.7024 | 0
2019-09-05T17:00:00 | 127.45 | -127.45 | -18.5791 | 11.7024 | 0
2019-09-05T18:00:00 | 138.69 | -138.69 | -18.5791 | 11.7024 | 0
2019-09-05T19:00:00 | 139.07 | -139.07 | -18.5791 | 11.7024 | 0
2019-09-05T20:00:00 | 129 | -129 | -18.5791 | 11.7024 | 0
2019-09-05T21:00:00 | 121.99 | -121.99 | -18.5791 | 11.7024 | 0
2019-09-05T22:00:00 | 104.1 | -104.1 | -18.5791 | 11.7024 | 0
2019-09-05T23:00:00 | 105.32 | -105.32 | -18.5791 | 11.7024 | 0
2019-09-06T00:00:00 | 104.79 | -104.79 | -18.5791 | 11.7024 | 0
2019-09-06T01:00:00 | 101.85 | -101.85 | -18.5791 | 11.7024 | 0
2019-09-06T02:00:00 | 97.97 | -97.97 | -18.5791 | 11.7024 | 0
2019-09-06T03:00:00 | 100 | -100 | -18.5791 | 11.7024 | 0
2019-09-06T04:00:00 | 110 | -110 | -18.5791 | 11.7024 | 0
2019-09-06T05:00:00 | 135.97 | -135.97 | -18.5791 | 11.7024 | 0
2019-09-06T06:00:00 | 165 | -165 | -18.5791 | 11.7024 | 0
2019-09-06T07:00:00 | 160 | -160 | -18.5791 | 11.7024 | 0
2019-09-06T08:00:00 | 139.26 | -139.26 | -18.5791 | 11.7024 | 0
2019-09-06T09:00:00 | 128.04 | -128.04 | -18.5791 | 11.7024 | 0
2019-09-06T10:00:00 | 110.7 | -110.7 | -18.5791 | 11.7024 | 0
2019-09-06T11:00:00 | 105.57 | -105.57 | -18.5791 | 11.7024 | 0
2019-09-06T12:00:00 | 103.26 | -103.26 | -18.5791 | 11.7024 | 0
2019-09-06T13:00:00 | 105.49 | -105.49 | -18.5791 | 11.7024 | 0
2019-09-06T14:00:00 | 115.08 | -115.08 | -18.5791 | 11.7024 | 0
2019-09-06T15:00:00 | 128.67 | -128.67 | -18.5791 | 11.7024 | 0
2019-09-06T16:00:00 | 137.73 | -137.73 | -18.5791 | 11.7024 | 0
2019-09-06T17:00:00 | 150 | -150 | -18.5791 | 11.7024 | 0
2019-09-06T18:00:00 | 190.68 | -190.68 | -18.5791 | 11.7024 | 0
2019-09-06T19:00:00 | 181.72 | -181.72 | -18.5791 | 11.7024 | 0
2019-09-06T20:00:00 | 147.22 | -147.22 | -18.5791 | 11.7024 | 0
2019-09-06T21:00:00 | 132.66 | -132.66 | -18.5791 | 11.7024 | 0
2019-09-06T22:00:00 | 110.79 | -110.79 | -18.5791 | 11.7024 | 0
2019-09-06T23:00:00 | 110.72 | -110.72 | -18.5791 | 11.7024 | 0
2019-09-07T00:00:00 | 112 | -112 | -18.5791 | 11.7024 | 0
2019-09-07T01:00:00 | 108.52 | -108.52 | -18.5791 | 11.7024 | 0
2019-09-07T02:00:00 | 107.87 | -107.87 | -18.5791 | 11.7024 | 0
2019-09-07T03:00:00 | 107.98 | -107.98 | -18.5791 | 11.7024 | 0
2019-09-07T04:00:00 | 110.82 | -110.82 | -18.5791 | 11.7024 | 0
2019-09-07T05:00:00 | 141.96 | -141.96 | -18.5791 | 11.7024 | 0
2019-09-07T06:00:00 | 160.87 | -160.87 | -18.5791 | 11.7024 | 0
2019-09-07T07:00:00 | 164.44 | -164.44 | -18.5791 | 11.7024 | 0
2019-09-07T08:00:00 | 142.5 | -142.5 | -18.5791 | 11.7024 | 0
2019-09-07T09:00:00 | 134.51 | -134.51 | -18.5791 | 11.7024 | 0
2019-09-07T10:00:00 | 120.04 | -120.04 | -18.5791 | 11.7024 | 0
2019-09-07T11:00:00 | 108.63 | -108.63 | -18.5791 | 11.7024 | 0
2019-09-07T12:00:00 | 108.73 | -108.73 | -18.5791 | 11.7024 | 0
2019-09-07T13:00:00 | 108.28 | -108.28 | -18.5791 | 11.7024 | 0
2019-09-07T14:00:00 | 107.98 | -107.98 | -18.5791 | 11.7024 | 0
2019-09-07T15:00:00 | 113.07 | -113.07 | -18.5791 | 11.7024 | 0
2019-09-07T16:00:00 | 135.83 | -135.83 | -18.5791 | 11.7024 | 0
2019-09-07T17:00:00 | 145.9 | -145.9 | -18.5791 | 11.7024 | 0
2019-09-07T18:00:00 | 180 | -180 | -18.5791 | 11.7024 | 0
2019-09-07T19:00:00 | 164.01 | -164.01 | -18.5791 | 11.7024 | 0
2019-09-07T20:00:00 | 141.32 | -141.32 | -18.5791 | 11.7024 | 0
2019-09-07T21:00:00 | 126.5 | -126.5 | -18.5791 | 11.7024 | 0
2019-09-07T22:00:00 | 109.1 | -109.1 | -18.5791 | 11.7024 | 0
2019-09-07T23:00:00 | 115 | -115 | -18.5791 | 11.7024 | 0
2019-09-08T00:00:00 | 110 | -110 | -18.5791 | 11.7024 | 0
2019-09-08T01:00:00 | 106.62 | -106.62 | -18.5791 | 11.7024 | 0
2019-09-08T02:00:00 | 104.8 | -104.8 | -18.5791 | 11.7024 | 0
2019-09-08T03:00:00 | 109.44 | -109.44 | -18.5791 | 11.7024 | 0
2019-09-08T04:00:00 | 114.94 | -114.94 | -18.5791 | 11.7024 | 0
2019-09-08T05:00:00 | 145 | -145 | -18.5791 | 11.7024 | 0
2019-09-08T06:00:00 | 151.16 | -151.16 | -18.5791 | 11.7024 | 0
2019-09-08T07:00:00 | 149.96 | -149.96 | -18.5791 | 11.7024 | 0
2019-09-08T08:00:00 | 138 | -138 | -18.5791 | 11.7024 | 0
2019-09-08T09:00:00 | 124.17 | -124.17 | -18.5791 | 11.7024 | 0
2019-09-08T10:00:00 | 109.46 | -109.46 | -18.5791 | 11.7024 | 0
2019-09-08T11:00:00 | 106.03 | -106.03 | -18.5791 | 11.7024 | 0
2019-09-08T12:00:00 | 103.01 | -103.01 | -18.5791 | 11.7024 | 0
2019-09-08T13:00:00 | 103.93 | -103.93 | -18.5791 | 11.7024 | 0
2019-09-08T14:00:00 | 109.08 | -109.08 | -18.5791 | 11.7024 | 0
2019-09-08T15:00:00 | 117.52 | -117.52 | -18.5791 | 11.7024 | 0
2019-09-08T16:00:00 | 136.03 | -136.03 | -18.5791 | 11.7024 | 0
2019-09-08T17:00:00 | 149.75 | -149.75 | -18.5791 | 11.7024 | 0
2019-09-08T18:00:00 | 165.78 | -165.78 | -18.5791 | 11.7024 | 0
2019-09-08T19:00:00 | 152.36 | -152.36 | -18.5791 | 11.7024 | 0
2019-09-08T20:00:00 | 137.11 | -137.11 | -18.5791 | 11.7024 | 0
2019-09-08T21:00:00 | 125.01 | -125.01 | -18.5791 | 11.7024 | 0
2019-09-08T22:00:00 | 110.54 | -110.54 | -18.5791 | 11.7024 | 0
2019-09-08T23:00:00 | 107.73 | -107.73 | -18.5791 | 11.7024 | 0
2019-09-09T00:00:00 | 107.72 | -107.72 | -18.5791 | 11.7024 | 0
2019-09-09T01:00:00 | 105.03 | -105.03 | -18.5791 | 11.7024 | 0
2019-09-09T02:00:00 | 101.88 | -101.88 | -18.5791 | 11.7024 | 0
2019-09-09T03:00:00 | 103.16 | -103.16 | -18.5791 | 11.7024 | 0
2019-09-09T04:00:00 | 109.02 | -109.02 | -18.5791 | 11.7024 | 0
2019-09-09T05:00:00 | 138.38 | -138.38 | -18.5791 | 11.7024 | 0
2019-09-09T06:00:00 | 148.05 | -148.05 | -18.5791 | 11.7024 | 0
2019-09-09T07:00:00 | 149.43 | -149.43 | -18.5791 | 11.7024 | 0
2019-09-09T08:00:00 | 144.99 | -144.99 | -18.5791 | 11.7024 | 0
2019-09-09T09:00:00 | 137.64 | -137.64 | -18.5791 | 11.7024 | 0
2019-09-09T10:00:00 | 118.7 | -118.7 | -18.5791 | 11.7024 | 0
2019-09-09T11:00:00 | 110.06 | -110.06 | -18.5791 | 11.7024 | 0
2019-09-09T12:00:00 | 111.32 | -111.32 | -18.5791 | 11.7024 | 0
2019-09-09T13:00:00 | 113.3 | -113.3 | -18.5791 | 11.7024 | 0
2019-09-09T14:00:00 | 123.83 | -123.83 | -18.5791 | 11.7024 | 0
2019-09-09T15:00:00 | 137 | -137 | -18.5791 | 11.7024 | 0
2019-09-09T16:00:00 | 145.98 | -145.98 | -18.5791 | 11.7024 | 0
2019-09-09T17:00:00 | 157.7 | -157.7 | -18.5791 | 11.7024 | 0
2019-09-09T18:00:00 | 174.23 | -174.23 | -18.5791 | 11.7024 | 0
2019-09-09T19:00:00 | 168.48 | -168.48 | -18.5791 | 11.7024 | 0
2019-09-09T20:00:00 | 148 | -148 | -18.5791 | 11.7024 | 0
2019-09-09T21:00:00 | 139.86 | -139.86 | -18.5791 | 11.7024 | 0
2019-09-09T22:00:00 | 124.11 | -124.11 | -18.5791 | 11.7024 | 0
2019-09-09T23:00:00 | 119.01 | -119.01 | -18.5791 | 11.7024 | 0
2019-09-10T00:00:00 | 114.43 | -114.43 | -18.5791 | 11.7024 | 0
2019-09-10T01:00:00 | 113.88 | -113.88 | -18.5791 | 11.7024 | 0
2019-09-10T02:00:00 | 111.67 | -111.67 | -18.5791 | 11.7024 | 0
2019-09-10T03:00:00 | 113.82 | -113.82 | -18.5791 | 11.7024 | 0
2019-09-10T04:00:00 | 117.58 | -117.58 | -18.5791 | 11.7024 | 0
2019-09-10T05:00:00 | 145.45 | -145.45 | -18.5791 | 11.7024 | 0
2019-09-10T06:00:00 | 158.07 | -158.07 | -18.5791 | 11.7024 | 0
2019-09-10T07:00:00 | 162.27 | -162.27 | -18.5791 | 11.7024 | 0
2019-09-10T08:00:00 | 156.66 | -156.66 | -18.5791 | 11.7024 | 0
2019-09-10T09:00:00 | 149.22 | -149.22 | -18.5791 | 11.7024 | 0
2019-09-10T10:00:00 | 144.22 | -144.22 | -18.5791 | 11.7024 | 0
2019-09-10T11:00:00 | 140 | -140 | -18.5791 | 11.7024 | 0
2019-09-10T12:00:00 | 128 | -128 | -18.5791 | 11.7024 | 0
2019-09-10T13:00:00 | 120.52 | -120.52 | -18.5791 | 11.7024 | 0
2019-09-10T14:00:00 | 130.61 | -130.61 | -18.5791 | 11.7024 | 0
2019-09-10T15:00:00 | 140.09 | -140.09 | -18.5791 | 11.7024 | 0
2019-09-10T16:00:00 | 152.48 | -152.48 | -18.5791 | 11.7024 | 0
2019-09-10T17:00:00 | 159.18 | -159.18 | -18.5791 | 11.7024 | 0
2019-09-10T18:00:00 | 159.58 | -159.58 | -18.5791 | 11.7024 | 0
2019-09-10T19:00:00 | 159.31 | -159.31 | -18.5791 | 11.7024 | 0
2019-09-10T20:00:00 | 148.64 | -148.64 | -18.5791 | 11.7024 | 0
2019-09-10T21:00:00 | 141.52 | -141.52 | -18.5791 | 11.7024 | 0
2019-09-10T22:00:00 | 132.66 | -132.66 | -18.5791 | 11.7024 | 0
2019-09-10T23:00:00 | 140.16 | -140.16 | -18.5791 | 11.7024 | 0
2019-09-11T00:00:00 | 129.77 | -129.77 | -18.5791 | 11.7024 | 0
2019-09-11T01:00:00 | 115.96 | -115.96 | -18.5791 | 11.7024 | 0
2019-09-11T02:00:00 | 109.82 | -109.82 | -18.5791 | 11.7024 | 0
2019-09-11T03:00:00 | 110.02 | -110.02 | -18.5791 | 11.7024 | 0
2019-09-11T04:00:00 | 111.21 | -111.21 | -18.5791 | 11.7024 | 0
2019-09-11T05:00:00 | 130.06 | -130.06 | -18.5791 | 11.7024 | 0
2019-09-11T06:00:00 | 136.12 | -136.12 | -18.5791 | 11.7024 | 0
2019-09-11T07:00:00 | 143.46 | -143.46 | -18.5791 | 11.7024 | 0
2019-09-11T08:00:00 | 145.03 | -145.03 | -18.5791 | 11.7024 | 0
2019-09-11T09:00:00 | 141.32 | -141.32 | -18.5791 | 11.7024 | 0
2019-09-11T10:00:00 | 133.68 | -133.68 | -18.5791 | 11.7024 | 0
2019-09-11T11:00:00 | 122.02 | -122.02 | -18.5791 | 11.7024 | 0
2019-09-11T12:00:00 | 111.59 | -111.59 | -18.5791 | 11.7024 | 0
2019-09-11T13:00:00 | 106.08 | -106.08 | -18.5791 | 11.7024 | 0
2019-09-11T14:00:00 | 107.81 | -107.81 | -18.5791 | 11.7024 | 0
2019-09-11T15:00:00 | 112.36 | -112.36 | -18.5791 | 11.7024 | 0
2019-09-11T16:00:00 | 129.2 | -129.2 | -18.5791 | 11.7024 | 0
2019-09-11T17:00:00 | 146.98 | -146.98 | -18.5791 | 11.7024 | 0
2019-09-11T18:00:00 | 155.09 | -155.09 | -18.5791 | 11.7024 | 0
2019-09-11T19:00:00 | 153.9 | -153.9 | -18.5791 | 11.7024 | 0
2019-09-11T20:00:00 | 145.03 | -145.03 | -18.5791 | 11.7024 | 0
2019-09-11T21:00:00 | 138.68 | -138.68 | -18.5791 | 11.7024 | 0
2019-09-11T22:00:00 | 121.08 | -121.08 | -18.5791 | 11.7024 | 0
2019-09-11T23:00:00 | 105.05 | -105.05 | -18.5791 | 11.7024 | 0
2019-09-12T00:00:00 | 99.17 | -99.17 | -18.5791 | 11.7024 | 0
2019-09-12T01:00:00 | 99.02 | -99.02 | -18.5791 | 11.7024 | 0
2019-09-12T02:00:00 | 95.38 | -95.38 | -18.5791 | 11.7024 | 0
2019-09-12T03:00:00 | 97.57 | -97.57 | -18.5791 | 11.7024 | 0
2019-09-12T04:00:00 | 97.64 | -97.64 | -18.5791 | 11.7024 | 0
2019-09-12T05:00:00 | 95.59 | -95.59 | -18.5791 | 11.7024 | 0
2019-09-12T06:00:00 | 101.34 | -101.34 | -18.5791 | 11.7024 | 0
2019-09-12T07:00:00 | 106.41 | -106.41 | -18.5791 | 11.7024 | 0
2019-09-12T08:00:00 | 107.17 | -107.17 | -18.5791 | 11.7024 | 0
2019-09-12T09:00:00 | 101.92 | -101.92 | -18.5791 | 11.7024 | 0
2019-09-12T10:00:00 | 99.72 | -99.72 | -18.5791 | 11.7024 | 0
2019-09-12T11:00:00 | 93.94 | -93.94 | -18.5791 | 11.7024 | 0
2019-09-12T12:00:00 | 81.07 | -81.07 | -18.5791 | 11.7024 | 0
2019-09-12T13:00:00 | 69.68 | -69.68 | -18.5791 | 11.7024 | 0
2019-09-12T14:00:00 | 72.44 | -72.44 | -18.5791 | 11.7024 | 0
2019-09-12T15:00:00 | 87.13 | -87.13 | -18.5791 | 11.7024 | 0
2019-09-12T16:00:00 | 99.94 | -99.94 | -18.5791 | 11.7024 | 0
2019-09-12T17:00:00 | 136.37 | -136.37 | -18.5791 | 11.7024 | 0
2019-09-12T18:00:00 | 150 | -150 | -18.5791 | 11.7024 | 0
2019-09-12T19:00:00 | 154.17 | -154.17 | -18.5791 | 11.7024 | 0
2019-09-12T20:00:00 | 138.01 | -138.01 | -18.5791 | 11.7024 | 0
2019-09-12T21:00:00 | 125.98 | -125.98 | -18.5791 | 11.7024 | 0
2019-09-12T22:00:00 | 104.96 | -104.96 | -18.5791 | 11.7024 | 0
2019-09-12T23:00:00 | 105.01 | -105.01 | -18.5791 | 11.7024 | 0
2019-09-13T00:00:00 | 104.88 | -104.88 | -18.5791 | 11.7024 | 0
2019-09-13T01:00:00 | 103.92 | -103.92 | -18.5791 | 11.7024 | 0
2019-09-13T02:00:00 | 103.57 | -103.57 | -18.5791 | 11.7024 | 0
2019-09-13T03:00:00 | 104.85 | -104.85 | -18.5791 | 11.7024 | 0
2019-09-13T04:00:00 | 110.01 | -110.01 | -18.5791 | 11.7024 | 0
2019-09-13T05:00:00 | 152.08 | -152.08 | -18.5791 | 11.7024 | 0
2019-09-13T06:00:00 | 160.93 | -160.93 | -18.5791 | 11.7024 | 0
2019-09-13T07:00:00 | 166.71 | -166.71 | -18.5791 | 11.7024 | 0
2019-09-13T08:00:00 | 157 | -157 | -18.5791 | 11.7024 | 0
2019-09-13T09:00:00 | 147.93 | -147.93 | -18.5791 | 11.7024 | 0
2019-09-13T10:00:00 | 140.06 | -140.06 | -18.5791 | 11.7024 | 0
2019-09-13T11:00:00 | 118.84 | -118.84 | -18.5791 | 11.7024 | 0
2019-09-13T12:00:00 | 116.9 | -116.9 | -18.5791 | 11.7024 | 0
2019-09-13T13:00:00 | 119 | -119 | -18.5791 | 11.7024 | 0
2019-09-13T14:00:00 | 141.63 | -141.63 | -18.5791 | 11.7024 | 0
2019-09-13T15:00:00 | 150.93 | -150.93 | -18.5791 | 11.7024 | 0
2019-09-13T16:00:00 | 159.09 | -159.09 | -18.5791 | 11.7024 | 0
2019-09-13T17:00:00 | 183.45 | -183.45 | -18.5791 | 11.7024 | 0
2019-09-13T18:00:00 | 200.88 | -200.88 | -18.5791 | 11.7024 | 0
2019-09-13T19:00:00 | 193.21 | -193.21 | -18.5791 | 11.7024 | 0
2019-09-13T20:00:00 | 160.91 | -160.91 | -18.5791 | 11.7024 | 0
2019-09-13T21:00:00 | 147.15 | -147.15 | -18.5791 | 11.7024 | 0
2019-09-13T22:00:00 | 131.18 | -131.18 | -18.5791 | 11.7024 | 0
2019-09-13T23:00:00 | 122.23 | -122.23 | -18.5791 | 11.7024 | 0
2019-09-14T00:00:00 | 121.59 | -121.59 | -18.5791 | 11.7024 | 0
2019-09-14T01:00:00 | 113.83 | -113.83 | -18.5791 | 11.7024 | 0
2019-09-14T02:00:00 | 107.84 | -107.84 | -18.5791 | 11.7024 | 0
2019-09-14T03:00:00 | 110.03 | -110.03 | -18.5791 | 11.7024 | 0
2019-09-14T04:00:00 | 122.03 | -122.03 | -18.5791 | 11.7024 | 0
2019-09-14T05:00:00 | 155.51 | -155.51 | -18.5791 | 11.7024 | 0
2019-09-14T06:00:00 | 166.24 | -166.24 | -18.5791 | 11.7024 | 0
2019-09-14T07:00:00 | 172.69 | -172.69 | -18.5791 | 11.7024 | 0
2019-09-14T08:00:00 | 162.9 | -162.9 | -18.5791 | 11.7024 | 0
2019-09-14T09:00:00 | 152.15 | -152.15 | -18.5791 | 11.7024 | 0
2019-09-14T10:00:00 | 124.01 | -124.01 | -18.5791 | 11.7024 | 0
2019-09-14T11:00:00 | 121.06 | -121.06 | -18.5791 | 11.7024 | 0
2019-09-14T12:00:00 | 117.27 | -117.27 | -18.5791 | 11.7024 | 0
2019-09-14T13:00:00 | 125.43 | -125.43 | -18.5791 | 11.7024 | 0
2019-09-14T14:00:00 | 151.16 | -151.16 | -18.5791 | 11.7024 | 0
2019-09-14T15:00:00 | 158.72 | -158.72 | -18.5791 | 11.7024 | 0
2019-09-14T16:00:00 | 168 | -168 | -18.5791 | 11.7024 | 0
2019-09-14T17:00:00 | 184.55 | -184.55 | -18.5791 | 11.7024 | 0
2019-09-14T18:00:00 | 188.2 | -188.2 | -18.5791 | 11.7024 | 0
2019-09-14T19:00:00 | 174.25 | -174.25 | -18.5791 | 11.7024 | 0
2019-09-14T20:00:00 | 155.4 | -155.4 | -18.5791 | 11.7024 | 0
2019-09-14T21:00:00 | 144.65 | -144.65 | -18.5791 | 11.7024 | 0
2019-09-14T22:00:00 | 117.98 | -117.98 | -18.5791 | 11.7024 | 0
2019-09-14T23:00:00 | 135.08 | -135.08 | -18.5791 | 11.7024 | 0
2019-09-15T00:00:00 | 133.4 | -133.4 | -18.5791 | 11.7024 | 0
2019-09-15T01:00:00 | 128.95 | -128.95 | -18.5791 | 11.7024 | 0
2019-09-15T02:00:00 | 123.1 | -123.1 | -18.5791 | 11.7024 | 0
2019-09-15T03:00:00 | 128.01 | -128.01 | -18.5791 | 11.7024 | 0
2019-09-15T04:00:00 | 137.01 | -137.01 | -18.5791 | 11.7024 | 0
2019-09-15T05:00:00 | 166.94 | -166.94 | -18.5791 | 11.7024 | 0
2019-09-15T06:00:00 | 180.24 | -180.24 | -18.5791 | 11.7024 | 0
2019-09-15T07:00:00 | 192.11 | -192.11 | -18.5791 | 11.7024 | 0
2019-09-15T08:00:00 | 191.32 | -191.32 | -18.5791 | 11.7024 | 0
2019-09-15T09:00:00 | 187.42 | -187.42 | -18.5791 | 11.7024 | 0
2019-09-15T10:00:00 | 180.8 | -180.8 | -18.5791 | 11.7024 | 0
2019-09-15T11:00:00 | 180 | -180 | -18.5791 | 11.7024 | 0
2019-09-15T12:00:00 | 175.74 | -175.74 | -18.5791 | 11.7024 | 0
2019-09-15T13:00:00 | 175.76 | -175.76 | -18.5791 | 11.7024 | 0
2019-09-15T14:00:00 | 179.09 | -179.09 | -18.5791 | 11.7024 | 0
2019-09-15T15:00:00 | 179.97 | -179.97 | -18.5791 | 11.7024 | 0
2019-09-15T16:00:00 | 190 | -190 | -18.5791 | 11.7024 | 0
2019-09-15T17:00:00 | 192.78 | -192.78 | -18.5791 | 11.7024 | 0
2019-09-15T18:00:00 | 196.58 | -196.58 | -18.5791 | 11.7024 | 0
2019-09-15T19:00:00 | 190 | -190 | -18.5791 | 11.7024 | 0
2019-09-15T20:00:00 | 176.78 | -176.78 | -18.5791 | 11.7024 | 0
2019-09-15T21:00:00 | 162.98 | -162.98 | -18.5791 | 11.7024 | 0
2019-09-15T22:00:00 | 153.02 | -153.02 | -18.5791 | 11.7024 | 0
2019-09-15T23:00:00 | 131.45 | -131.45 | -18.5791 | 11.7024 | 0
2019-09-16T00:00:00 | 129.4 | -129.4 | -18.5791 | 11.7024 | 0
2019-09-16T01:00:00 | 117.17 | -117.17 | -18.5791 | 11.7024 | 0
2019-09-16T02:00:00 | 115.96 | -115.96 | -18.5791 | 11.7024 | 0
2019-09-16T03:00:00 | 115.19 | -115.19 | -18.5791 | 11.7024 | 0
2019-09-16T04:00:00 | 135.03 | -135.03 | -18.5791 | 11.7024 | 0
2019-09-16T05:00:00 | 169.72 | -169.72 | -18.5791 | 11.7024 | 0
2019-09-16T06:00:00 | 194 | -194 | -18.5791 | 11.7024 | 0
2019-09-16T07:00:00 | 197.81 | -197.81 | -18.5791 | 11.7024 | 0
2019-09-16T08:00:00 | 193.91 | -193.91 | -18.5791 | 11.7024 | 0
2019-09-16T09:00:00 | 186.68 | -186.68 | -18.5791 | 11.7024 | 0
2019-09-16T10:00:00 | 181 | -181 | -18.5791 | 11.7024 | 0
2019-09-16T11:00:00 | 155.36 | -155.36 | -18.5791 | 11.7024 | 0
2019-09-16T12:00:00 | 145.06 | -145.06 | -18.5791 | 11.7024 | 0
2019-09-16T13:00:00 | 130.94 | -130.94 | -18.5791 | 11.7024 | 0
2019-09-16T14:00:00 | 131.4 | -131.4 | -18.5791 | 11.7024 | 0
2019-09-16T15:00:00 | 133.82 | -133.82 | -18.5791 | 11.7024 | 0
2019-09-16T16:00:00 | 178.71 | -178.71 | -18.5791 | 11.7024 | 0
2019-09-16T17:00:00 | 188.11 | -188.11 | -18.5791 | 11.7024 | 0
2019-09-16T18:00:00 | 197.59 | -197.59 | -18.5791 | 11.7024 | 0
2019-09-16T19:00:00 | 198.02 | -198.02 | -18.5791 | 11.7024 | 0
2019-09-16T20:00:00 | 179.78 | -179.78 | -18.5791 | 11.7024 | 0
2019-09-16T21:00:00 | 170.42 | -170.42 | -18.5791 | 11.7024 | 0
2019-09-16T22:00:00 | 138.1 | -138.1 | -18.5791 | 11.7024 | 0
2019-09-16T23:00:00 | 97.68 | -97.68 | -18.5791 | 11.7024 | 0
2019-09-17T00:00:00 | 118.23 | -118.23 | -18.5791 | 11.7024 | 0
2019-09-17T01:00:00 | 116.44 | -116.44 | -18.5791 | 11.7024 | 0
2019-09-17T02:00:00 | 115.31 | -115.31 | -18.5791 | 11.7024 | 0
2019-09-17T03:00:00 | 116.09 | -116.09 | -18.5791 | 11.7024 | 0
2019-09-17T04:00:00 | 97.71 | -97.71 | -18.5791 | 11.7024 | 0
2019-09-17T05:00:00 | 169.27 | -169.27 | -18.5791 | 11.7024 | 0
2019-09-17T06:00:00 | 181.97 | -181.97 | -18.5791 | 11.7024 | 0
2019-09-17T07:00:00 | 188.17 | -188.17 | -18.5791 | 11.7024 | 0
2019-09-17T08:00:00 | 182.86 | -182.86 | -18.5791 | 11.7024 | 0
2019-09-17T09:00:00 | 175.33 | -175.33 | -18.5791 | 11.7024 | 0
2019-09-17T10:00:00 | 167.13 | -167.13 | -18.5791 | 11.7024 | 0
2019-09-17T11:00:00 | 160.3 | -160.3 | -18.5791 | 11.7024 | 0
2019-09-17T12:00:00 | 135.96 | -135.96 | -18.5791 | 11.7024 | 0
2019-09-17T13:00:00 | 140.66 | -140.66 | -18.5791 | 11.7024 | 0
2019-09-17T14:00:00 | 140.66 | -140.66 | -18.5791 | 11.7024 | 0
2019-09-17T15:00:00 | 134.48 | -134.48 | -18.5791 | 11.7024 | 0
2019-09-17T16:00:00 | 165.53 | -165.53 | -18.5791 | 11.7024 | 0
2019-09-17T17:00:00 | 181.94 | -181.94 | -18.5791 | 11.7024 | 0
2019-09-17T18:00:00 | 187.9 | -187.9 | -18.5791 | 11.7024 | 0
2019-09-17T19:00:00 | 185.2 | -185.2 | -18.5791 | 11.7024 | 0
2019-09-17T20:00:00 | 121.61 | -121.61 | -18.5791 | 11.7024 | 0
2019-09-17T21:00:00 | 119.92 | -119.92 | -18.5791 | 11.7024 | 0
2019-09-17T22:00:00 | 119.47 | -119.47 | -18.5791 | 11.7024 | 0
2019-09-17T23:00:00 | 115.32 | -115.32 | -18.5791 | 11.7024 | 0
2019-09-18T00:00:00 | 114.94 | -114.94 | -18.5791 | 11.7024 | 0
2019-09-18T01:00:00 | 114.9 | -114.9 | -18.5791 | 11.7024 | 0
2019-09-18T02:00:00 | 114.87 | -114.87 | -18.5791 | 11.7024 | 0
2019-09-18T03:00:00 | 115.02 | -115.02 | -18.5791 | 11.7024 | 0
2019-09-18T04:00:00 | 117.01 | -117.01 | -18.5791 | 11.7024 | 0
2019-09-18T05:00:00 | 127.06 | -127.06 | -18.5791 | 11.7024 | 0
2019-09-18T06:00:00 | 149.09 | -149.09 | -18.5791 | 11.7024 | 0
2019-09-18T07:00:00 | 162.5 | -162.5 | -18.5791 | 11.7024 | 0
2019-09-18T08:00:00 | 155.09 | -155.09 | -18.5791 | 11.7024 | 0
2019-09-18T09:00:00 | 132.88 | -132.88 | -18.5791 | 11.7024 | 0
2019-09-18T10:00:00 | 124.84 | -124.84 | -18.5791 | 11.7024 | 0
2019-09-18T11:00:00 | 115.96 | -115.96 | -18.5791 | 11.7024 | 0
2019-09-18T12:00:00 | 105.11 | -105.11 | -18.5791 | 11.7024 | 0
2019-09-18T13:00:00 | 105.1 | -105.1 | -18.5791 | 11.7024 | 0
2019-09-18T14:00:00 | 110.09 | -110.09 | -18.5791 | 11.7024 | 0
2019-09-18T15:00:00 | 125.94 | -125.94 | -18.5791 | 11.7024 | 0
2019-09-18T16:00:00 | 136.81 | -136.81 | -18.5791 | 11.7024 | 0
2019-09-18T17:00:00 | 169.97 | -169.97 | -18.5791 | 11.7024 | 0
2019-09-18T18:00:00 | 179.91 | -179.91 | -18.5791 | 11.7024 | 0
2019-09-18T19:00:00 | 178.97 | -178.97 | -18.5791 | 11.7024 | 0
2019-09-18T20:00:00 | 151.32 | -151.32 | -18.5791 | 11.7024 | 0
2019-09-18T21:00:00 | 123.73 | -123.73 | -18.5791 | 11.7024 | 0
2019-09-18T22:00:00 | 97.63 | -97.63 | -18.5791 | 11.7024 | 0
2019-09-18T23:00:00 | 81.71 | -81.71 | -18.5791 | 11.7024 | 0
2019-09-19T00:00:00 | 80.05 | -80.05 | -18.5791 | 11.7024 | 0
2019-09-19T01:00:00 | 77.6 | -77.6 | -18.5791 | 11.7024 | 0
2019-09-19T02:00:00 | 76.95 | -76.95 | -18.5791 | 11.7024 | 0
2019-09-19T03:00:00 | 72.82 | -72.82 | -18.5791 | 11.7024 | 0
2019-09-19T04:00:00 | 75.77 | -75.77 | -18.5791 | 11.7024 | 0
2019-09-19T05:00:00 | 76.61 | -76.61 | -18.5791 | 11.7024 | 0
2019-09-19T06:00:00 | 77.35 | -77.35 | -18.5791 | 11.7024 | 0
2019-09-19T07:00:00 | 81.58 | -81.58 | -18.5791 | 11.7024 | 0
2019-09-19T08:00:00 | 82.86 | -82.86 | -18.5791 | 11.7024 | 0
2019-09-19T09:00:00 | 80.17 | -80.17 | -18.5791 | 11.7024 | 0
2019-09-19T10:00:00 | 80.65 | -80.65 | -18.5791 | 11.7024 | 0
2019-09-19T11:00:00 | 82.83 | -82.83 | -18.5791 | 11.7024 | 0
2019-09-19T12:00:00 | 79.12 | -79.12 | -18.5791 | 11.7024 | 0
2019-09-19T13:00:00 | 74.16 | -74.16 | -18.5791 | 11.7024 | 0
2019-09-19T14:00:00 | 78.1 | -78.1 | -18.5791 | 11.7024 | 0
2019-09-19T15:00:00 | 83.75 | -83.75 | -18.5791 | 11.7024 | 0
2019-09-19T16:00:00 | 105.07 | -105.07 | -18.5791 | 11.7024 | 0
2019-09-19T17:00:00 | 149 | -149 | -18.5791 | 11.7024 | 0
2019-09-19T18:00:00 | 167.63 | -167.63 | -18.5791 | 11.7024 | 0
2019-09-19T19:00:00 | 170.63 | -170.63 | -18.5791 | 11.7024 | 0
2019-09-19T20:00:00 | 119.63 | -119.63 | -18.5791 | 11.7024 | 0
2019-09-19T21:00:00 | 108.76 | -108.76 | -18.5791 | 11.7024 | 0
2019-09-19T22:00:00 | 95.68 | -95.68 | -18.5791 | 11.7024 | 0
2019-09-19T23:00:00 | 101.79 | -101.79 | -18.5791 | 11.7024 | 0
2019-09-20T00:00:00 | 96.04 | -96.04 | -18.5791 | 11.7024 | 0
2019-09-20T01:00:00 | 98.74 | -98.74 | -18.5791 | 11.7024 | 0
2019-09-20T02:00:00 | 98.56 | -98.56 | -18.5791 | 11.7024 | 0
2019-09-20T03:00:00 | 93.87 | -93.87 | -18.5791 | 11.7024 | 0
2019-09-20T04:00:00 | 118.2 | -118.2 | -18.5791 | 11.7024 | 0
2019-09-20T05:00:00 | 161.33 | -161.33 | -18.5791 | 11.7024 | 0
2019-09-20T06:00:00 | 179.52 | -179.52 | -18.5791 | 11.7024 | 0
2019-09-20T07:00:00 | 188.64 | -188.64 | -18.5791 | 11.7024 | 0
2019-09-20T08:00:00 | 180 | -180 | -18.5791 | 11.7024 | 0
2019-09-20T09:00:00 | 172.67 | -172.67 | -18.5791 | 11.7024 | 0
2019-09-20T10:00:00 | 164 | -164 | -18.5791 | 11.7024 | 0
2019-09-20T11:00:00 | 155 | -155 | -18.5791 | 11.7024 | 0
2019-09-20T12:00:00 | 149.76 | -149.76 | -18.5791 | 11.7024 | 0
2019-09-20T13:00:00 | 142.28 | -142.28 | -18.5791 | 11.7024 | 0
2019-09-20T14:00:00 | 151.22 | -151.22 | -18.5791 | 11.7024 | 0
2019-09-20T15:00:00 | 162.88 | -162.88 | -18.5791 | 11.7024 | 0
2019-09-20T16:00:00 | 172.33 | -172.33 | -18.5791 | 11.7024 | 0
2019-09-20T17:00:00 | 179.98 | -179.98 | -18.5791 | 11.7024 | 0
2019-09-20T18:00:00 | 205 | -205 | -18.5791 | 11.7024 | 0
2019-09-20T19:00:00 | 185.8 | -185.8 | -18.5791 | 11.7024 | 0
2019-09-20T20:00:00 | 171.15 | -171.15 | -18.5791 | 11.7024 | 0
2019-09-20T21:00:00 | 154.53 | -154.53 | -18.5791 | 11.7024 | 0
2019-09-20T22:00:00 | 133.48 | -133.48 | -18.5791 | 11.7024 | 0
2019-09-20T23:00:00 | 130.12 | -130.12 | -18.5791 | 11.7024 | 0
2019-09-21T00:00:00 | 128.01 | -128.01 | -18.5791 | 11.7024 | 0
2019-09-21T01:00:00 | 121.34 | -121.34 | -18.5791 | 11.7024 | 0
2019-09-21T02:00:00 | 114.94 | -114.94 | -18.5791 | 11.7024 | 0
2019-09-21T03:00:00 | 119.04 | -119.04 | -18.5791 | 11.7024 | 0
2019-09-21T04:00:00 | 131.46 | -131.46 | -18.5791 | 11.7024 | 0
2019-09-21T05:00:00 | 170 | -170 | -18.5791 | 11.7024 | 0
2019-09-21T06:00:00 | 189.59 | -189.59 | -18.5791 | 11.7024 | 0
2019-09-21T07:00:00 | 190 | -190 | -18.5791 | 11.7024 | 0
2019-09-21T08:00:00 | 176.92 | -176.92 | -18.5791 | 11.7024 | 0
2019-09-21T09:00:00 | 160.1 | -160.1 | -18.5791 | 11.7024 | 0
2019-09-21T10:00:00 | 151.8 | -151.8 | -18.5791 | 11.7024 | 0
2019-09-21T11:00:00 | 145.06 | -145.06 | -18.5791 | 11.7024 | 0
2019-09-21T12:00:00 | 132.5 | -132.5 | -18.5791 | 11.7024 | 0
2019-09-21T13:00:00 | 129.71 | -129.71 | -18.5791 | 11.7024 | 0
2019-09-21T14:00:00 | 128.53 | -128.53 | -18.5791 | 11.7024 | 0
2019-09-21T15:00:00 | 132.5 | -132.5 | -18.5791 | 11.7024 | 0
2019-09-21T16:00:00 | 162.48 | -162.48 | -18.5791 | 11.7024 | 0
2019-09-21T17:00:00 | 174.88 | -174.88 | -18.5791 | 11.7024 | 0
2019-09-21T18:00:00 | 190 | -190 | -18.5791 | 11.7024 | 0
2019-09-21T19:00:00 | 182.87 | -182.87 | -18.5791 | 11.7024 | 0
2019-09-21T20:00:00 | 163.08 | -163.08 | -18.5791 | 11.7024 | 0
2019-09-21T21:00:00 | 141.3 | -141.3 | -18.5791 | 11.7024 | 0
2019-09-21T22:00:00 | 131.18 | -131.18 | -18.5791 | 11.7024 | 0
2019-09-21T23:00:00 | 105.21 | -105.21 | -18.5791 | 11.7024 | 0
2019-09-22T00:00:00 | 100.98 | -100.98 | -18.5791 | 11.7024 | 0
2019-09-22T01:00:00 | 97.25 | -97.25 | -18.5791 | 11.7024 | 0
2019-09-22T02:00:00 | 94.6 | -94.6 | -18.5791 | 11.7024 | 0
2019-09-22T03:00:00 | 100.04 | -100.04 | -18.5791 | 11.7024 | 0
2019-09-22T04:00:00 | 119.09 | -119.09 | -18.5791 | 11.7024 | 0
2019-09-22T05:00:00 | 174.51 | -174.51 | -18.5791 | 11.7024 | 0
2019-09-22T06:00:00 | 200 | -200 | -18.5791 | 11.7024 | 0
2019-09-22T07:00:00 | 213.81 | -213.81 | -18.5791 | 11.7024 | 0
2019-09-22T08:00:00 | 185.26 | -185.26 | -18.5791 | 11.7024 | 0
2019-09-22T09:00:00 | 170.15 | -170.15 | -18.5791 | 11.7024 | 0
2019-09-22T10:00:00 | 159.93 | -159.93 | -18.5791 | 11.7024 | 0
2019-09-22T11:00:00 | 121.33 | -121.33 | -18.5791 | 11.7024 | 0
2019-09-22T12:00:00 | 118.42 | -118.42 | -18.5791 | 11.7024 | 0
2019-09-22T13:00:00 | 117.87 | -117.87 | -18.5791 | 11.7024 | 0
2019-09-22T14:00:00 | 116.19 | -116.19 | -18.5791 | 11.7024 | 0
2019-09-22T15:00:00 | 116.09 | -116.09 | -18.5791 | 11.7024 | 0
2019-09-22T16:00:00 | 117.89 | -117.89 | -18.5791 | 11.7024 | 0
2019-09-22T17:00:00 | 117.95 | -117.95 | -18.5791 | 11.7024 | 0
2019-09-22T18:00:00 | 199.78 | -199.78 | -18.5791 | 11.7024 | 0
2019-09-22T19:00:00 | 172.57 | -172.57 | -18.5791 | 11.7024 | 0
2019-09-22T20:00:00 | 139.79 | -139.79 | -18.5791 | 11.7024 | 0
2019-09-22T21:00:00 | 110.28 | -110.28 | -18.5791 | 11.7024 | 0
2019-09-22T22:00:00 | 90.01 | -90.01 | -18.5791 | 11.7024 | 0
2019-09-22T23:00:00 | 95.52 | -95.52 | -18.5791 | 11.7024 | 0
2019-09-23T00:00:00 | 97.05 | -97.05 | -18.5791 | 11.7024 | 0
2019-09-23T01:00:00 | 84.23 | -84.23 | -18.5791 | 11.7024 | 0
2019-09-23T02:00:00 | 75.32 | -75.32 | -18.5791 | 11.7024 | 0
2019-09-23T03:00:00 | 70.06 | -70.06 | -18.5791 | 11.7024 | 0
2019-09-23T04:00:00 | 78.91 | -78.91 | -18.5791 | 11.7024 | 0
2019-09-23T05:00:00 | 102.91 | -102.91 | -18.5791 | 11.7024 | 0
2019-09-23T06:00:00 | 106.59 | -106.59 | -18.5791 | 11.7024 | 0
2019-09-23T07:00:00 | 109.98 | -109.98 | -18.5791 | 11.7024 | 0
2019-09-23T08:00:00 | 96.52 | -96.52 | -18.5791 | 11.7024 | 0
2019-09-23T09:00:00 | 68.35 | -68.35 | -18.5791 | 11.7024 | 0
2019-09-23T10:00:00 | 54.25 | -54.25 | -18.5791 | 11.7024 | 0
2019-09-23T11:00:00 | 23.57 | -23.57 | -18.5791 | 11.7024 | 0
2019-09-23T12:00:00 | 0.12 | -0.12 | -18.5791 | 11.7024 | 0
2019-09-23T13:00:00 | 0.08 | -0.08 | -18.5791 | 11.7024 | 0
2019-09-23T14:00:00 | 10.05 | -10.05 | -18.5791 | 11.7024 | 0
2019-09-23T15:00:00 | 53.17 | -53.17 | -18.5791 | 11.7024 | 0
2019-09-23T16:00:00 | 59.79 | -59.79 | -18.5791 | 11.7024 | 0
2019-09-23T17:00:00 | 92.01 | -92.01 | -18.5791 | 11.7024 | 0
2019-09-23T18:00:00 | 96.66 | -96.66 | -18.5791 | 11.7024 | 0
2019-09-23T19:00:00 | 92.16 | -92.16 | -18.5791 | 11.7024 | 0
2019-09-23T20:00:00 | 67.47 | -67.47 | -18.5791 | 11.7024 | 0
2019-09-23T21:00:00 | 68.61 | -68.61 | -18.5791 | 11.7024 | 0
2019-09-23T22:00:00 | 57.41 | -57.41 | -18.5791 | 11.7024 | 0
2019-09-23T23:00:00 | 63.36 | -63.36 | -18.5791 | 11.7024 | 0
2019-09-24T00:00:00 | 57.82 | -57.82 | -18.5791 | 11.7024 | 0
2019-09-24T01:00:00 | 57.83 | -57.83 | -18.5791 | 11.7024 | 0
2019-09-24T02:00:00 | 60.45 | -60.45 | -18.5791 | 11.7024 | 0
2019-09-24T03:00:00 | 67.86 | -67.86 | -18.5791 | 11.7024 | 0
2019-09-24T04:00:00 | 87.85 | -87.85 | -18.5791 | 11.7024 | 0
2019-09-24T05:00:00 | 108.47 | -108.47 | -18.5791 | 11.7024 | 0
2019-09-24T06:00:00 | 148.7 | -148.7 | -18.5791 | 11.7024 | 0
2019-09-24T07:00:00 | 120.15 | -120.15 | -18.5791 | 11.7024 | 0
2019-09-24T08:00:00 | 134.2 | -134.2 | -18.5791 | 11.7024 | 0
2019-09-24T09:00:00 | 137.54 | -137.54 | -18.5791 | 11.7024 | 0
2019-09-24T10:00:00 | 107.01 | -107.01 | -18.5791 | 11.7024 | 0
2019-09-24T11:00:00 | 89.26 | -89.26 | -18.5791 | 11.7024 | 0
2019-09-24T12:00:00 | 87.14 | -87.14 | -18.5791 | 11.7024 | 0
2019-09-24T13:00:00 | 82.1 | -82.1 | -18.5791 | 11.7024 | 0
2019-09-24T14:00:00 | 82.94 | -82.94 | -18.5791 | 11.7024 | 0
2019-09-24T15:00:00 | 88.23 | -88.23 | -18.5791 | 11.7024 | 0
2019-09-24T16:00:00 | 99.12 | -99.12 | -18.5791 | 11.7024 | 0
2019-09-24T17:00:00 | 99.27 | -99.27 | -18.5791 | 11.7024 | 0
2019-09-24T18:00:00 | 97.08 | -97.08 | -18.5791 | 11.7024 | 0
2019-09-24T19:00:00 | 95.45 | -95.45 | -18.5791 | 11.7024 | 0
2019-09-24T20:00:00 | 93.38 | -93.38 | -18.5791 | 11.7024 | 0
2019-09-24T21:00:00 | 90.43 | -90.43 | -18.5791 | 11.7024 | 0
2019-09-24T22:00:00 | 83.03 | -83.03 | -18.5791 | 11.7024 | 0
2019-09-24T23:00:00 | 99.59 | -99.59 | -18.5791 | 11.7024 | 0
2019-09-25T00:00:00 | 92.39 | -92.39 | -18.5791 | 11.7024 | 0
2019-09-25T01:00:00 | 91.23 | -91.23 | -18.5791 | 11.7024 | 0
2019-09-25T02:00:00 | 91.64 | -91.64 | -18.5791 | 11.7024 | 0
2019-09-25T03:00:00 | 99.24 | -99.24 | -18.5791 | 11.7024 | 0
2019-09-25T04:00:00 | 99.49 | -99.49 | -18.5791 | 11.7024 | 0
2019-09-25T05:00:00 | 107.5 | -107.5 | -18.5791 | 11.7024 | 0
2019-09-25T06:00:00 | 113.74 | -113.74 | -18.5791 | 11.7024 | 0
2019-09-25T07:00:00 | 115.22 | -115.22 | -18.5791 | 11.7024 | 0
2019-09-25T08:00:00 | 123.21 | -123.21 | -18.5791 | 11.7024 | 0
2019-09-25T09:00:00 | 109.42 | -109.42 | -18.5791 | 11.7024 | 0
2019-09-25T10:00:00 | 102.62 | -102.62 | -18.5791 | 11.7024 | 0
2019-09-25T11:00:00 | 94.09 | -94.09 | -18.5791 | 11.7024 | 0
2019-09-25T12:00:00 | 97.04 | -97.04 | -18.5791 | 11.7024 | 0
2019-09-25T13:00:00 | 100.75 | -100.75 | -18.5791 | 11.7024 | 0
2019-09-25T14:00:00 | 112.07 | -112.07 | -18.5791 | 11.7024 | 0
2019-09-25T15:00:00 | 125.99 | -125.99 | -18.5791 | 11.7024 | 0
2019-09-25T16:00:00 | 162.78 | -162.78 | -18.5791 | 11.7024 | 0
2019-09-25T17:00:00 | 177.96 | -177.96 | -18.5791 | 11.7024 | 0
2019-09-25T18:00:00 | 208.01 | -208.01 | -18.5791 | 11.7024 | 0
2019-09-25T19:00:00 | 188.17 | -188.17 | -18.5791 | 11.7024 | 0
2019-09-25T20:00:00 | 169.9 | -169.9 | -18.5791 | 11.7024 | 0
2019-09-25T21:00:00 | 164.91 | -164.91 | -18.5791 | 11.7024 | 0
2019-09-25T22:00:00 | 158.3 | -158.3 | -18.5791 | 11.7024 | 0
2019-09-25T23:00:00 | 145.28 | -145.28 | -18.5791 | 11.7024 | 0
2019-09-26T00:00:00 | 124.95 | -124.95 | -18.5791 | 11.7024 | 0
2019-09-26T01:00:00 | 113.46 | -113.46 | -18.5791 | 11.7024 | 0
2019-09-26T02:00:00 | 106.11 | -106.11 | -18.5791 | 11.7024 | 0
2019-09-26T03:00:00 | 105.09 | -105.09 | -18.5791 | 11.7024 | 0
2019-09-26T04:00:00 | 104.68 | -104.68 | -18.5791 | 11.7024 | 0
2019-09-26T05:00:00 | 111.96 | -111.96 | -18.5791 | 11.7024 | 0
2019-09-26T06:00:00 | 113.09 | -113.09 | -18.5791 | 11.7024 | 0
2019-09-26T07:00:00 | 117.81 | -117.81 | -18.5791 | 11.7024 | 0
2019-09-26T08:00:00 | 115.34 | -115.34 | -18.5791 | 11.7024 | 0
2019-09-26T09:00:00 | 112.11 | -112.11 | -18.5791 | 11.7024 | 0
2019-09-26T10:00:00 | 106.31 | -106.31 | -18.5791 | 11.7024 | 0
2019-09-26T11:00:00 | 102.98 | -102.98 | -18.5791 | 11.7024 | 0
2019-09-26T12:00:00 | 93.13 | -93.13 | -18.5791 | 11.7024 | 0
2019-09-26T13:00:00 | 90.65 | -90.65 | -18.5791 | 11.7024 | 0
2019-09-26T14:00:00 | 94.79 | -94.79 | -18.5791 | 11.7024 | 0
2019-09-26T15:00:00 | 112.33 | -112.33 | -18.5791 | 11.7024 | 0
2019-09-26T16:00:00 | 137.36 | -137.36 | -18.5791 | 11.7024 | 0
2019-09-26T17:00:00 | 170.8 | -170.8 | -18.5791 | 11.7024 | 0
2019-09-26T18:00:00 | 185.85 | -185.85 | -18.5791 | 11.7024 | 0
2019-09-26T19:00:00 | 174.88 | -174.88 | -18.5791 | 11.7024 | 0
2019-09-26T20:00:00 | 123.89 | -123.89 | -18.5791 | 11.7024 | 0
2019-09-26T21:00:00 | 104.54 | -104.54 | -18.5791 | 11.7024 | 0
2019-09-26T22:00:00 | 110.22 | -110.22 | -18.5791 | 11.7024 | 0
2019-09-26T23:00:00 | 133.27 | -133.27 | -18.5791 | 11.7024 | 0
2019-09-27T00:00:00 | 112.03 | -112.03 | -18.5791 | 11.7024 | 0
2019-09-27T01:00:00 | 105.99 | -105.99 | -18.5791 | 11.7024 | 0
2019-09-27T02:00:00 | 100 | -100 | -18.5791 | 11.7024 | 0
2019-09-27T03:00:00 | 102.23 | -102.23 | -18.5791 | 11.7024 | 0
2019-09-27T04:00:00 | 113.09 | -113.09 | -18.5791 | 11.7024 | 0
2019-09-27T05:00:00 | 171.78 | -171.78 | -18.5791 | 11.7024 | 0
2019-09-27T06:00:00 | 184.73 | -184.73 | -18.5791 | 11.7024 | 0
2019-09-27T07:00:00 | 190.84 | -190.84 | -18.5791 | 11.7024 | 0
2019-09-27T08:00:00 | 181 | -181 | -18.5791 | 11.7024 | 0
2019-09-27T09:00:00 | 172.15 | -172.15 | -18.5791 | 11.7024 | 0
2019-09-27T10:00:00 | 154 | -154 | -18.5791 | 11.7024 | 0
2019-09-27T11:00:00 | 125.1 | -125.1 | -18.5791 | 11.7024 | 0
2019-09-27T12:00:00 | 112.21 | -112.21 | -18.5791 | 11.7024 | 0
2019-09-27T13:00:00 | 111.2 | -111.2 | -18.5791 | 11.7024 | 0
2019-09-27T14:00:00 | 112 | -112 | -18.5791 | 11.7024 | 0
2019-09-27T15:00:00 | 111.71 | -111.71 | -18.5791 | 11.7024 | 0
2019-09-27T16:00:00 | 163.39 | -163.39 | -18.5791 | 11.7024 | 0
2019-09-27T17:00:00 | 113.69 | -113.69 | -18.5791 | 11.7024 | 0
2019-09-27T18:00:00 | 113.52 | -113.52 | -18.5791 | 11.7024 | 0
2019-09-27T19:00:00 | 110.98 | -110.98 | -18.5791 | 11.7024 | 0
2019-09-27T20:00:00 | 107.83 | -107.83 | -18.5791 | 11.7024 | 0
2019-09-27T21:00:00 | 99.66 | -99.66 | -18.5791 | 11.7024 | 0
2019-09-27T22:00:00 | 96.78 | -96.78 | -18.5791 | 11.7024 | 0
2019-09-27T23:00:00 | 101.24 | -101.24 | -18.5791 | 11.7024 | 0
2019-09-28T00:00:00 | 99.89 | -99.89 | -18.5791 | 11.7024 | 0
2019-09-28T01:00:00 | 98.37 | -98.37 | -18.5791 | 11.7024 | 0
2019-09-28T02:00:00 | 98.1 | -98.1 | -18.5791 | 11.7024 | 0
2019-09-28T03:00:00 | 105.97 | -105.97 | -18.5791 | 11.7024 | 0
2019-09-28T04:00:00 | 119.91 | -119.91 | -18.5791 | 11.7024 | 0
2019-09-28T05:00:00 | 170.52 | -170.52 | -18.5791 | 11.7024 | 0
2019-09-28T06:00:00 | 190.21 | -190.21 | -18.5791 | 11.7024 | 0
2019-09-28T07:00:00 | 195.1 | -195.1 | -18.5791 | 11.7024 | 0
2019-09-28T08:00:00 | 187.94 | -187.94 | -18.5791 | 11.7024 | 0
2019-09-28T09:00:00 | 174.21 | -174.21 | -18.5791 | 11.7024 | 0
2019-09-28T10:00:00 | 161.76 | -161.76 | -18.5791 | 11.7024 | 0
2019-09-28T11:00:00 | 142.64 | -142.64 | -18.5791 | 11.7024 | 0
2019-09-28T12:00:00 | 135.54 | -135.54 | -18.5791 | 11.7024 | 0
2019-09-28T13:00:00 | 133.14 | -133.14 | -18.5791 | 11.7024 | 0
2019-09-28T14:00:00 | 146.8 | -146.8 | -18.5791 | 11.7024 | 0
2019-09-28T15:00:00 | 165 | -165 | -18.5791 | 11.7024 | 0
2019-09-28T16:00:00 | 180.1 | -180.1 | -18.5791 | 11.7024 | 0
2019-09-28T17:00:00 | 197.69 | -197.69 | -18.5791 | 11.7024 | 0
2019-09-28T18:00:00 | 237.01 | -237.01 | -18.5791 | 11.7024 | 0
2019-09-28T19:00:00 | 195.33 | -195.33 | -18.5791 | 11.7024 | 0
2019-09-28T20:00:00 | 177.13 | -177.13 | -18.5791 | 11.7024 | 0
2019-09-28T21:00:00 | 164.91 | -164.91 | -18.5791 | 11.7024 | 0
2019-09-28T22:00:00 | 139.57 | -139.57 | -18.5791 | 11.7024 | 0
2019-09-28T23:00:00 | 120.55 | -120.55 | -18.5791 | 11.7024 | 0
2019-09-29T00:00:00 | 110.83 | -110.83 | -18.5791 | 11.7024 | 0
2019-09-29T01:00:00 | 95.35 | -95.35 | -18.5791 | 11.7024 | 0
2019-09-29T02:00:00 | 88.53 | -88.53 | -18.5791 | 11.7024 | 0
2019-09-29T03:00:00 | 87.73 | -87.73 | -18.5791 | 11.7024 | 0
2019-09-29T04:00:00 | 104.06 | -104.06 | -18.5791 | 11.7024 | 0
2019-09-29T05:00:00 | 162.68 | -162.68 | -18.5791 | 11.7024 | 0
2019-09-29T06:00:00 | 194.93 | -194.93 | -18.5791 | 11.7024 | 0
2019-09-29T07:00:00 | 204.51 | -204.51 | -18.5791 | 11.7024 | 0
2019-09-29T08:00:00 | 195.28 | -195.28 | -18.5791 | 11.7024 | 0
2019-09-29T09:00:00 | 183.59 | -183.59 | -18.5791 | 11.7024 | 0
2019-09-29T10:00:00 | 168.9 | -168.9 | -18.5791 | 11.7024 | 0
2019-09-29T11:00:00 | 129.41 | -129.41 | -18.5791 | 11.7024 | 0
2019-09-29T12:00:00 | 111.31 | -111.31 | -18.5791 | 11.7024 | 0
2019-09-29T13:00:00 | 108.35 | -108.35 | -18.5791 | 11.7024 | 0
2019-09-29T14:00:00 | 102.01 | -102.01 | -18.5791 | 11.7024 | 0
2019-09-29T15:00:00 | 106.61 | -106.61 | -18.5791 | 11.7024 | 0
2019-09-29T16:00:00 | 127.72 | -127.72 | -18.5791 | 11.7024 | 0
2019-09-29T17:00:00 | 173.23 | -173.23 | -18.5791 | 11.7024 | 0
2019-09-29T18:00:00 | 113.73 | -113.73 | -18.5791 | 11.7024 | 0
2019-09-29T19:00:00 | 115.35 | -115.35 | -18.5791 | 11.7024 | 0
2019-09-29T20:00:00 | 100.07 | -100.07 | -18.5791 | 11.7024 | 0
2019-09-29T21:00:00 | 93.73 | -93.73 | -18.5791 | 11.7024 | 0
2019-09-29T22:00:00 | 80.59 | -80.59 | -18.5791 | 11.7024 | 0
2019-09-29T23:00:00 | 70.3 | -70.3 | -18.5791 | 11.7024 | 0
2019-09-30T00:00:00 | 65.22 | -65.22 | -18.5791 | 11.7024 | 0
2019-09-30T01:00:00 | 61.08 | -61.08 | -18.5791 | 11.7024 | 0
2019-09-30T02:00:00 | 59.09 | -59.09 | -18.5791 | 11.7024 | 0
2019-09-30T03:00:00 | 62.13 | -62.13 | -18.5791 | 11.7024 | 0
2019-09-30T04:00:00 | 69.87 | -69.87 | -18.5791 | 11.7024 | 0
2019-09-30T05:00:00 | 112.05 | -112.05 | -18.5791 | 11.7024 | 0
2019-09-30T06:00:00 | 158.7 | -158.7 | -18.5791 | 11.7024 | 0
2019-09-30T07:00:00 | 150.58 | -150.58 | -18.5791 | 11.7024 | 0
2019-09-30T08:00:00 | 126.07 | -126.07 | -18.5791 | 11.7024 | 0
2019-09-30T09:00:00 | 102.05 | -102.05 | -18.5791 | 11.7024 | 0
2019-09-30T10:00:00 | 92.02 | -92.02 | -18.5791 | 11.7024 | 0
2019-09-30T11:00:00 | 79.1 | -79.1 | -18.5791 | 11.7024 | 0
2019-09-30T12:00:00 | 79.59 | -79.59 | -18.5791 | 11.7024 | 0
2019-09-30T13:00:00 | 78.37 | -78.37 | -18.5791 | 11.7024 | 0
2019-09-30T14:00:00 | 95.12 | -95.12 | -18.5791 | 11.7024 | 0
2019-09-30T15:00:00 | 110.2 | -110.2 | -18.5791 | 11.7024 | 0
2019-09-30T16:00:00 | 110.09 | -110.09 | -18.5791 | 11.7024 | 0
2019-09-30T17:00:00 | 104.97 | -104.97 | -18.5791 | 11.7024 | 0
2019-09-30T18:00:00 | 107.66 | -107.66 | -18.5791 | 11.7024 | 0
2019-09-30T19:00:00 | 103.34 | -103.34 | -18.5791 | 11.7024 | 0
2019-09-30T20:00:00 | 93.67 | -93.67 | -18.5791 | 11.7024 | 0
2019-09-30T21:00:00 | 91.76 | -91.76 | -18.5791 | 11.7024 | 0
2019-09-30T22:00:00 | 81.53 | -81.53 | -18.5791 | 11.7024 | 0
2019-09-30T23:00:00 | 84.59 | -84.59 | -18.5791 | 11.7024 | 0
2019-10-01T00:00:00 | 67.07 | -67.07 | -18.5791 | 11.7024 | 0
2019-10-01T01:00:00 | 43.16 | -43.16 | -18.5791 | 11.7024 | 0
2019-10-01T02:00:00 | 39.74 | -39.74 | -18.5791 | 11.7024 | 0
2019-10-01T03:00:00 | 52.68 | -52.68 | -18.5791 | 11.7024 | 0
2019-10-01T04:00:00 | 64.88 | -64.88 | -18.5791 | 11.7024 | 0
2019-10-01T05:00:00 | 85.27 | -85.27 | -18.5791 | 11.7024 | 0
2019-10-01T06:00:00 | 88.06 | -88.06 | -18.5791 | 11.7024 | 0
2019-10-01T07:00:00 | 90.62 | -90.62 | -18.5791 | 11.7024 | 0
2019-10-01T08:00:00 | 92.42 | -92.42 | -18.5791 | 11.7024 | 0
2019-10-01T09:00:00 | 82.57 | -82.57 | -18.5791 | 11.7024 | 0
2019-10-01T10:00:00 | 71.33 | -71.33 | -18.5791 | 11.7024 | 0
2019-10-01T11:00:00 | 59.94 | -59.94 | -18.5791 | 11.7024 | 0
2019-10-01T12:00:00 | 52.02 | -52.02 | -18.5791 | 11.7024 | 0
2019-10-01T13:00:00 | 49.19 | -49.19 | -18.5791 | 11.7024 | 0
2019-10-01T14:00:00 | 63.28 | -63.28 | -18.5791 | 11.7024 | 0
2019-10-01T15:00:00 | 75.76 | -75.76 | -18.5791 | 11.7024 | 0
2019-10-01T16:00:00 | 85.11 | -85.11 | -18.5791 | 11.7024 | 0
2019-10-01T17:00:00 | 87.41 | -87.41 | -18.5791 | 11.7024 | 0
2019-10-01T18:00:00 | 87.23 | -87.23 | -18.5791 | 11.7024 | 0
2019-10-01T19:00:00 | 86.14 | -86.14 | -18.5791 | 11.7024 | 0
2019-10-01T20:00:00 | 85.37 | -85.37 | -18.5791 | 11.7024 | 0
2019-10-01T21:00:00 | 86.63 | -86.63 | -18.5791 | 11.7024 | 0
2019-10-01T22:00:00 | 86.79 | -86.79 | -18.5791 | 11.7024 | 0
2019-10-01T23:00:00 | 115.02 | -115.02 | -18.5791 | 11.7024 | 0
2019-10-02T00:00:00 | 95.3 | -95.3 | -18.5791 | 11.7024 | 0
2019-10-02T01:00:00 | 96.68 | -96.68 | -18.5791 | 11.7024 | 0
2019-10-02T02:00:00 | 102.27 | -102.27 | -18.5791 | 11.7024 | 0
2019-10-02T03:00:00 | 104.71 | -104.71 | -18.5791 | 11.7024 | 0
2019-10-02T04:00:00 | 112.02 | -112.02 | -18.5791 | 11.7024 | 0
2019-10-02T05:00:00 | 140 | -140 | -18.5791 | 11.7024 | 0
2019-10-02T06:00:00 | 156.18 | -156.18 | -18.5791 | 11.7024 | 0
2019-10-02T07:00:00 | 164.91 | -164.91 | -18.5791 | 11.7024 | 0
2019-10-02T08:00:00 | 164.92 | -164.92 | -18.5791 | 11.7024 | 0
2019-10-02T09:00:00 | 135.58 | -135.58 | -18.5791 | 11.7024 | 0
2019-10-02T10:00:00 | 124.02 | -124.02 | -18.5791 | 11.7024 | 0
2019-10-02T11:00:00 | 105.22 | -105.22 | -18.5791 | 11.7024 | 0
2019-10-02T12:00:00 | 86.21 | -86.21 | -18.5791 | 11.7024 | 0
2019-10-02T13:00:00 | 76.44 | -76.44 | -18.5791 | 11.7024 | 0
2019-10-02T14:00:00 | 73.09 | -73.09 | -18.5791 | 11.7024 | 0
2019-10-02T15:00:00 | 76.89 | -76.89 | -18.5791 | 11.7024 | 0
2019-10-02T16:00:00 | 106.46 | -106.46 | -18.5791 | 11.7024 | 0
2019-10-02T17:00:00 | 120 | -120 | -18.5791 | 11.7024 | 0
2019-10-02T18:00:00 | 115.56 | -115.56 | -18.5791 | 11.7024 | 0
2019-10-02T19:00:00 | 92.55 | -92.55 | -18.5791 | 11.7024 | 0
2019-10-02T20:00:00 | 60.3 | -60.3 | -18.5791 | 11.7024 | 0
2019-10-02T21:00:00 | 39.15 | -39.15 | -18.5791 | 11.7024 | 0
2019-10-02T22:00:00 | 14.08 | -14.08 | -18.5791 | 11.7024 | 0
2019-10-02T23:00:00 | 0.01 | -0.01 | -18.5791 | 11.7024 | 0
2019-10-03T00:00:00 | -0.03 | 0.03 | -18.5791 | 11.7024 | 0
2019-10-03T01:00:00 | -1.02 | 1.02 | -18.5791 | 11.7024 | 0
2019-10-03T02:00:00 | -1.91 | 1.91 | -18.5791 | 11.7024 | 0
2019-10-03T03:00:00 | -2.02 | 2.02 | -18.5791 | 11.7024 | 0
2019-10-03T04:00:00 | -1.03 | 1.03 | -18.5791 | 11.7024 | 0
2019-10-03T05:00:00 | -0.06 | 0.06 | -18.5791 | 11.7024 | 0
2019-10-03T06:00:00 | -0.09 | 0.09 | -18.5791 | 11.7024 | 0
2019-10-03T07:00:00 | 0.1 | -0.1 | -18.5791 | 11.7024 | 0
2019-10-03T08:00:00 | 2.94 | -2.94 | -18.5791 | 11.7024 | 0
2019-10-03T09:00:00 | 2.33 | -2.33 | -18.5791 | 11.7024 | 0
2019-10-03T10:00:00 | 12.97 | -12.97 | -18.5791 | 11.7024 | 0
2019-10-03T11:00:00 | 8.04 | -8.04 | -18.5791 | 11.7024 | 0
2019-10-03T12:00:00 | 4.67 | -4.67 | -18.5791 | 11.7024 | 0
2019-10-03T13:00:00 | 10.02 | -10.02 | -18.5791 | 11.7024 | 0
2019-10-03T14:00:00 | 40.03 | -40.03 | -18.5791 | 11.7024 | 0
2019-10-03T15:00:00 | 55.17 | -55.17 | -18.5791 | 11.7024 | 0
2019-10-03T16:00:00 | 108.55 | -108.55 | -18.5791 | 11.7024 | 0
2019-10-03T17:00:00 | 127.59 | -127.59 | -18.5791 | 11.7024 | 0
2019-10-03T18:00:00 | 99.72 | -99.72 | -18.5791 | 11.7024 | 0
2019-10-03T19:00:00 | 99.3 | -99.3 | -18.5791 | 11.7024 | 0
2019-10-03T20:00:00 | 97.8 | -97.8 | -18.5791 | 11.7024 | 0
2019-10-03T21:00:00 | 101.15 | -101.15 | -18.5791 | 11.7024 | 0
2019-10-03T22:00:00 | 86.81 | -86.81 | -18.5791 | 11.7024 | 0
2019-10-03T23:00:00 | 74.2 | -74.2 | -18.5791 | 11.7024 | 0
2019-10-04T00:00:00 | 71.13 | -71.13 | -18.5791 | 11.7024 | 0
2019-10-04T01:00:00 | 70.45 | -70.45 | -18.5791 | 11.7024 | 0
2019-10-04T02:00:00 | 67.34 | -67.34 | -18.5791 | 11.7024 | 0
2019-10-04T03:00:00 | 67.3 | -67.3 | -18.5791 | 11.7024 | 0
2019-10-04T04:00:00 | 85.01 | -85.01 | -18.5791 | 11.7024 | 0
2019-10-04T05:00:00 | 170.94 | -170.94 | -18.5791 | 11.7024 | 0
2019-10-04T06:00:00 | 217.1 | -217.1 | -18.5791 | 11.7024 | 0
2019-10-04T07:00:00 | 221.99 | -221.99 | -18.5791 | 11.7024 | 0
2019-10-04T08:00:00 | 213.6 | -213.6 | -18.5791 | 11.7024 | 0
2019-10-04T09:00:00 | 199.17 | -199.17 | -18.5791 | 11.7024 | 0
2019-10-04T10:00:00 | 140 | -140 | -18.5791 | 11.7024 | 0
2019-10-04T11:00:00 | 110 | -110 | -18.5791 | 11.7024 | 0
2019-10-04T12:00:00 | 104.9 | -104.9 | -18.5791 | 11.7024 | 0
2019-10-04T13:00:00 | 103.93 | -103.93 | -18.5791 | 11.7024 | 0
2019-10-04T14:00:00 | 111.15 | -111.15 | -18.5791 | 11.7024 | 0
2019-10-04T15:00:00 | 140 | -140 | -18.5791 | 11.7024 | 0
2019-10-04T16:00:00 | 197.06 | -197.06 | -18.5791 | 11.7024 | 0
2019-10-04T17:00:00 | 212.33 | -212.33 | -18.5791 | 11.7024 | 0
2019-10-04T18:00:00 | 224.48 | -224.48 | -18.5791 | 11.7024 | 0
2019-10-04T19:00:00 | 110.79 | -110.79 | -18.5791 | 11.7024 | 0
2019-10-04T20:00:00 | 109.31 | -109.31 | -18.5791 | 11.7024 | 0
2019-10-04T21:00:00 | 107.67 | -107.67 | -18.5791 | 11.7024 | 0
2019-10-04T22:00:00 | 101 | -101 | -18.5791 | 11.7024 | 0
2019-10-04T23:00:00 | 98.73 | -98.73 | -18.5791 | 11.7024 | 0
2019-10-05T00:00:00 | 100.18 | -100.18 | -18.5791 | 11.7024 | 0
2019-10-05T01:00:00 | 99.98 | -99.98 | -18.5791 | 11.7024 | 0
2019-10-05T02:00:00 | 94.58 | -94.58 | -18.5791 | 11.7024 | 0
2019-10-05T03:00:00 | 94.91 | -94.91 | -18.5791 | 11.7024 | 0
2019-10-05T04:00:00 | 110.96 | -110.96 | -18.5791 | 11.7024 | 0
2019-10-05T05:00:00 | 168.12 | -168.12 | -18.5791 | 11.7024 | 0
2019-10-05T06:00:00 | 217.61 | -217.61 | -18.5791 | 11.7024 | 0
2019-10-05T07:00:00 | 229.05 | -229.05 | -18.5791 | 11.7024 | 0
2019-10-05T08:00:00 | 217.54 | -217.54 | -18.5791 | 11.7024 | 0
2019-10-05T09:00:00 | 204.04 | -204.04 | -18.5791 | 11.7024 | 0
2019-10-05T10:00:00 | 194.92 | -194.92 | -18.5791 | 11.7024 | 0
2019-10-05T11:00:00 | 180.71 | -180.71 | -18.5791 | 11.7024 | 0
2019-10-05T12:00:00 | 162.18 | -162.18 | -18.5791 | 11.7024 | 0
2019-10-05T13:00:00 | 155 | -155 | -18.5791 | 11.7024 | 0
2019-10-05T14:00:00 | 155.31 | -155.31 | -18.5791 | 11.7024 | 0
2019-10-05T15:00:00 | 159.55 | -159.55 | -18.5791 | 11.7024 | 0
2019-10-05T16:00:00 | 182.9 | -182.9 | -18.5791 | 11.7024 | 0
2019-10-05T17:00:00 | 206.98 | -206.98 | -18.5791 | 11.7024 | 0
2019-10-05T18:00:00 | 217.54 | -217.54 | -18.5791 | 11.7024 | 0
2019-10-05T19:00:00 | 185.92 | -185.92 | -18.5791 | 11.7024 | 0
2019-10-05T20:00:00 | 141.03 | -141.03 | -18.5791 | 11.7024 | 0
2019-10-05T21:00:00 | 119.9 | -119.9 | -18.5791 | 11.7024 | 0
2019-10-05T22:00:00 | 100.03 | -100.03 | -18.5791 | 11.7024 | 0
2019-10-05T23:00:00 | 80.99 | -80.99 | -18.5791 | 11.7024 | 0
2019-10-06T00:00:00 | 74.98 | -74.98 | -18.5791 | 11.7024 | 0
2019-10-06T01:00:00 | 70.66 | -70.66 | -18.5791 | 11.7024 | 0
2019-10-06T02:00:00 | 60.41 | -60.41 | -18.5791 | 11.7024 | 0
2019-10-06T03:00:00 | 60.48 | -60.48 | -18.5791 | 11.7024 | 0
2019-10-06T04:00:00 | 77.19 | -77.19 | -18.5791 | 11.7024 | 0
2019-10-06T05:00:00 | 148.9 | -148.9 | -18.5791 | 11.7024 | 0
2019-10-06T06:00:00 | 220 | -220 | -18.5791 | 11.7024 | 0
2019-10-06T07:00:00 | 248.03 | -248.03 | -18.5791 | 11.7024 | 0
2019-10-06T08:00:00 | 240.12 | -240.12 | -18.5791 | 11.7024 | 0
2019-10-06T09:00:00 | 212.02 | -212.02 | -18.5791 | 11.7024 | 0
2019-10-06T10:00:00 | 205.5 | -205.5 | -18.5791 | 11.7024 | 0
2019-10-06T11:00:00 | 200 | -200 | -18.5791 | 11.7024 | 0
2019-10-06T12:00:00 | 193.43 | -193.43 | -18.5791 | 11.7024 | 0
2019-10-06T13:00:00 | 194.2 | -194.2 | -18.5791 | 11.7024 | 0
2019-10-06T14:00:00 | 195.29 | -195.29 | -18.5791 | 11.7024 | 0
2019-10-06T15:00:00 | 213.91 | -213.91 | -18.5791 | 11.7024 | 0
2019-10-06T16:00:00 | 248.06 | -248.06 | -18.5791 | 11.7024 | 0
2019-10-06T17:00:00 | 252.62 | -252.62 | -18.5791 | 11.7024 | 0
2019-10-06T18:00:00 | 290.97 | -290.97 | -18.5791 | 11.7024 | 0
2019-10-06T19:00:00 | 260 | -260 | -18.5791 | 11.7024 | 0
2019-10-06T20:00:00 | 244.98 | -244.98 | -18.5791 | 11.7024 | 0
2019-10-06T21:00:00 | 220.19 | -220.19 | -18.5791 | 11.7024 | 0
2019-10-06T22:00:00 | 205.7 | -205.7 | -18.5791 | 11.7024 | 0
2019-10-06T23:00:00 | 261 | -261 | -18.5791 | 11.7024 | 0
2019-10-07T00:00:00 | 252.86 | -252.86 | -18.5791 | 11.7024 | 0
2019-10-07T01:00:00 | 250 | -250 | -18.5791 | 11.7024 | 0
2019-10-07T02:00:00 | 236.86 | -236.86 | -18.5791 | 11.7024 | 0
2019-10-07T03:00:00 | 241.88 | -241.88 | -18.5791 | 11.7024 | 0
2019-10-07T04:00:00 | 264.31 | -264.31 | -18.5791 | 11.7024 | 0
2019-10-07T05:00:00 | 310.05 | -310.05 | -18.5791 | 11.7024 | 0
2019-10-07T06:00:00 | 356.09 | -356.09 | -18.5791 | 11.7024 | 0
2019-10-07T07:00:00 | 393.1 | -393.1 | -18.5791 | 11.7024 | 0
2019-10-07T08:00:00 | 352.55 | -352.55 | -18.5791 | 11.7024 | 0
2019-10-07T09:00:00 | 300 | -300 | -18.5791 | 11.7024 | 0
2019-10-07T10:00:00 | 299.92 | -299.92 | -18.5791 | 11.7024 | 0
2019-10-07T11:00:00 | 296.41 | -296.41 | -18.5791 | 11.7024 | 0
2019-10-07T12:00:00 | 287 | -287 | -18.5791 | 11.7024 | 0
2019-10-07T13:00:00 | 280.02 | -280.02 | -18.5791 | 11.7024 | 0
2019-10-07T14:00:00 | 280 | -280 | -18.5791 | 11.7024 | 0
2019-10-07T15:00:00 | 298.94 | -298.94 | -18.5791 | 11.7024 | 0
2019-10-07T16:00:00 | 317.58 | -317.58 | -18.5791 | 11.7024 | 0
2019-10-07T17:00:00 | 350.52 | -350.52 | -18.5791 | 11.7024 | 0
2019-10-07T18:00:00 | 442.9 | -442.9 | -18.5791 | 11.7024 | 0
2019-10-07T19:00:00 | 319.03 | -319.03 | -18.5791 | 11.7024 | 0
2019-10-07T20:00:00 | 300 | -300 | -18.5791 | 11.7024 | 0
2019-10-07T21:00:00 | 298.91 | -298.91 | -18.5791 | 11.7024 | 0
2019-10-07T22:00:00 | 270.7 | -270.7 | -18.5791 | 11.7024 | 0
2019-10-07T23:00:00 | 176.61 | -176.61 | -18.5791 | 11.7024 | 0
2019-10-08T00:00:00 | 167.36 | -167.36 | -18.5791 | 11.7024 | 0
2019-10-08T01:00:00 | 164.35 | -164.35 | -18.5791 | 11.7024 | 0
2019-10-08T02:00:00 | 160.08 | -160.08 | -18.5791 | 11.7024 | 0
2019-10-08T03:00:00 | 162.74 | -162.74 | -18.5791 | 11.7024 | 0
2019-10-08T04:00:00 | 174.12 | -174.12 | -18.5791 | 11.7024 | 0
2019-10-08T05:00:00 | 233.46 | -233.46 | -18.5791 | 11.7024 | 0
2019-10-08T06:00:00 | 269.4 | -269.4 | -18.5791 | 11.7024 | 0
2019-10-08T07:00:00 | 291.42 | -291.42 | -18.5791 | 11.7024 | 0
2019-10-08T08:00:00 | 260 | -260 | -18.5791 | 11.7024 | 0
2019-10-08T09:00:00 | 230.24 | -230.24 | -18.5791 | 11.7024 | 0
2019-10-08T10:00:00 | 211.32 | -211.32 | -18.5791 | 11.7024 | 0
2019-10-08T11:00:00 | 192.6 | -192.6 | -18.5791 | 11.7024 | 0
2019-10-08T12:00:00 | 169.6 | -169.6 | -18.5791 | 11.7024 | 0
2019-10-08T13:00:00 | 160.5 | -160.5 | -18.5791 | 11.7024 | 0
2019-10-08T14:00:00 | 164.72 | -164.72 | -18.5791 | 11.7024 | 0
2019-10-08T15:00:00 | 192.3 | -192.3 | -18.5791 | 11.7024 | 0
2019-10-08T16:00:00 | 229.02 | -229.02 | -18.5791 | 11.7024 | 0
2019-10-08T17:00:00 | 252.81 | -252.81 | -18.5791 | 11.7024 | 0
2019-10-08T18:00:00 | 269.7 | -269.7 | -18.5791 | 11.7024 | 0
2019-10-08T19:00:00 | 235.67 | -235.67 | -18.5791 | 11.7024 | 0
2019-10-08T20:00:00 | 194.21 | -194.21 | -18.5791 | 11.7024 | 0
2019-10-08T21:00:00 | 181.2 | -181.2 | -18.5791 | 11.7024 | 0
2019-10-08T22:00:00 | 150 | -150 | -18.5791 | 11.7024 | 0
2019-10-08T23:00:00 | 138.18 | -138.18 | -18.5791 | 11.7024 | 0
2019-10-09T00:00:00 | 120.28 | -120.28 | -18.5791 | 11.7024 | 0
2019-10-09T01:00:00 | 122.12 | -122.12 | -18.5791 | 11.7024 | 0
2019-10-09T02:00:00 | 135.11 | -135.11 | -18.5791 | 11.7024 | 0
2019-10-09T03:00:00 | 140 | -140 | -18.5791 | 11.7024 | 0
2019-10-09T04:00:00 | 137.33 | -137.33 | -18.5791 | 11.7024 | 0
2019-10-09T05:00:00 | 137.15 | -137.15 | -18.5791 | 11.7024 | 0
2019-10-09T06:00:00 | 167.91 | -167.91 | -18.5791 | 11.7024 | 0
2019-10-09T07:00:00 | 183.27 | -183.27 | -18.5791 | 11.7024 | 0
2019-10-09T08:00:00 | 160.44 | -160.44 | -18.5791 | 11.7024 | 0
2019-10-09T09:00:00 | 124 | -124 | -18.5791 | 11.7024 | 0
2019-10-09T10:00:00 | 100.81 | -100.81 | -18.5791 | 11.7024 | 0
2019-10-09T11:00:00 | 78.7 | -78.7 | -18.5791 | 11.7024 | 0
2019-10-09T12:00:00 | 70.44 | -70.44 | -18.5791 | 11.7024 | 0
2019-10-09T13:00:00 | 70.5 | -70.5 | -18.5791 | 11.7024 | 0
2019-10-09T14:00:00 | 93.82 | -93.82 | -18.5791 | 11.7024 | 0
2019-10-09T15:00:00 | 137.52 | -137.52 | -18.5791 | 11.7024 | 0
2019-10-09T16:00:00 | 200 | -200 | -18.5791 | 11.7024 | 0
2019-10-09T17:00:00 | 229.2 | -229.2 | -18.5791 | 11.7024 | 0
2019-10-09T18:00:00 | 239.22 | -239.22 | -18.5791 | 11.7024 | 0
2019-10-09T19:00:00 | 183.22 | -183.22 | -18.5791 | 11.7024 | 0
2019-10-09T20:00:00 | 138.86 | -138.86 | -18.5791 | 11.7024 | 0
2019-10-09T21:00:00 | 129.71 | -129.71 | -18.5791 | 11.7024 | 0
2019-10-09T22:00:00 | 110.01 | -110.01 | -18.5791 | 11.7024 | 0
2019-10-09T23:00:00 | 135.35 | -135.35 | -18.5791 | 11.7024 | 0
2019-10-10T00:00:00 | 132.2 | -132.2 | -18.5791 | 11.7024 | 0
2019-10-10T01:00:00 | 122.11 | -122.11 | -18.5791 | 11.7024 | 0
2019-10-10T02:00:00 | 119.41 | -119.41 | -18.5791 | 11.7024 | 0
2019-10-10T03:00:00 | 118.88 | -118.88 | -18.5791 | 11.7024 | 0
2019-10-10T04:00:00 | 120.88 | -120.88 | -18.5791 | 11.7024 | 0
2019-10-10T05:00:00 | 140.5 | -140.5 | -18.5791 | 11.7024 | 0
2019-10-10T06:00:00 | 163.99 | -163.99 | -18.5791 | 11.7024 | 0
2019-10-10T07:00:00 | 169.11 | -169.11 | -18.5791 | 11.7024 | 0
2019-10-10T08:00:00 | 151.68 | -151.68 | -18.5791 | 11.7024 | 0
2019-10-10T09:00:00 | 127.69 | -127.69 | -18.5791 | 11.7024 | 0
2019-10-10T10:00:00 | 119.52 | -119.52 | -18.5791 | 11.7024 | 0
2019-10-10T11:00:00 | 96.07 | -96.07 | -18.5791 | 11.7024 | 0
2019-10-10T12:00:00 | 86.3 | -86.3 | -18.5791 | 11.7024 | 0
2019-10-10T13:00:00 | 69.22 | -69.22 | -18.5791 | 11.7024 | 0
2019-10-10T14:00:00 | 89.82 | -89.82 | -18.5791 | 11.7024 | 0
2019-10-10T15:00:00 | 123.85 | -123.85 | -18.5791 | 11.7024 | 0
2019-10-10T16:00:00 | 165.29 | -165.29 | -18.5791 | 11.7024 | 0
2019-10-10T17:00:00 | 216.06 | -216.06 | -18.5791 | 11.7024 | 0
2019-10-10T18:00:00 | 240.57 | -240.57 | -18.5791 | 11.7024 | 0
2019-10-10T19:00:00 | 221.7 | -221.7 | -18.5791 | 11.7024 | 0
2019-10-10T20:00:00 | 159.62 | -159.62 | -18.5791 | 11.7024 | 0
2019-10-10T21:00:00 | 179.72 | -179.72 | -18.5791 | 11.7024 | 0
2019-10-10T22:00:00 | 128.41 | -128.41 | -18.5791 | 11.7024 | 0
2019-10-10T23:00:00 | 72.61 | -72.61 | -18.5791 | 11.7024 | 0
2019-10-11T00:00:00 | 79.93 | -79.93 | -18.5791 | 11.7024 | 0
2019-10-11T01:00:00 | 108.55 | -108.55 | -18.5791 | 11.7024 | 0
2019-10-11T02:00:00 | 107.1 | -107.1 | -18.5791 | 11.7024 | 0
2019-10-11T03:00:00 | 99.94 | -99.94 | -18.5791 | 11.7024 | 0
2019-10-11T04:00:00 | 79.95 | -79.95 | -18.5791 | 11.7024 | 0
2019-10-11T05:00:00 | 166.49 | -166.49 | -18.5791 | 11.7024 | 0
2019-10-11T06:00:00 | 206.16 | -206.16 | -18.5791 | 11.7024 | 0
2019-10-11T07:00:00 | 171.29 | -171.29 | -18.5791 | 11.7024 | 0
2019-10-11T08:00:00 | 120.56 | -120.56 | -18.5791 | 11.7024 | 0
2019-10-11T09:00:00 | 116.3 | -116.3 | -18.5791 | 11.7024 | 0
2019-10-11T10:00:00 | 109.71 | -109.71 | -18.5791 | 11.7024 | 0
2019-10-11T11:00:00 | 107.37 | -107.37 | -18.5791 | 11.7024 | 0
2019-10-11T12:00:00 | 101.88 | -101.88 | -18.5791 | 11.7024 | 0
2019-10-11T13:00:00 | 98.96 | -98.96 | -18.5791 | 11.7024 | 0
2019-10-11T14:00:00 | 101.2 | -101.2 | -18.5791 | 11.7024 | 0
2019-10-11T15:00:00 | 103.44 | -103.44 | -18.5791 | 11.7024 | 0
2019-10-11T16:00:00 | 110.44 | -110.44 | -18.5791 | 11.7024 | 0
2019-10-11T17:00:00 | 116.7 | -116.7 | -18.5791 | 11.7024 | 0
2019-10-11T18:00:00 | 116.8 | -116.8 | -18.5791 | 11.7024 | 0
2019-10-11T19:00:00 | 110.35 | -110.35 | -18.5791 | 11.7024 | 0
2019-10-11T20:00:00 | 106.02 | -106.02 | -18.5791 | 11.7024 | 0
2019-10-11T21:00:00 | 104.42 | -104.42 | -18.5791 | 11.7024 | 0
2019-10-11T22:00:00 | 96.58 | -96.58 | -18.5791 | 11.7024 | 0
2019-10-11T23:00:00 | 96.36 | -96.36 | -18.5791 | 11.7024 | 0
2019-10-12T00:00:00 | 94.24 | -94.24 | -18.5791 | 11.7024 | 0
2019-10-12T01:00:00 | 85.9 | -85.9 | -18.5791 | 11.7024 | 0
2019-10-12T02:00:00 | 90 | -90 | -18.5791 | 11.7024 | 0
2019-10-12T03:00:00 | 93.36 | -93.36 | -18.5791 | 11.7024 | 0
2019-10-12T04:00:00 | 103.87 | -103.87 | -18.5791 | 11.7024 | 0
2019-10-12T05:00:00 | 111.85 | -111.85 | -18.5791 | 11.7024 | 0
2019-10-12T06:00:00 | 175.8 | -175.8 | -18.5791 | 11.7024 | 0
2019-10-12T07:00:00 | 188.44 | -188.44 | -18.5791 | 11.7024 | 0
2019-10-12T08:00:00 | 203.48 | -203.48 | -18.5791 | 11.7024 | 0
2019-10-12T09:00:00 | 197.96 | -197.96 | -18.5791 | 11.7024 | 0
2019-10-12T10:00:00 | 165 | -165 | -18.5791 | 11.7024 | 0
2019-10-12T11:00:00 | 128.17 | -128.17 | -18.5791 | 11.7024 | 0
2019-10-12T12:00:00 | 123.01 | -123.01 | -18.5791 | 11.7024 | 0
2019-10-12T13:00:00 | 122.31 | -122.31 | -18.5791 | 11.7024 | 0
2019-10-12T14:00:00 | 128.13 | -128.13 | -18.5791 | 11.7024 | 0
2019-10-12T15:00:00 | 149.36 | -149.36 | -18.5791 | 11.7024 | 0
2019-10-12T16:00:00 | 200 | -200 | -18.5791 | 11.7024 | 0
2019-10-12T17:00:00 | 235.44 | -235.44 | -18.5791 | 11.7024 | 0
2019-10-12T18:00:00 | 248.08 | -248.08 | -18.5791 | 11.7024 | 0
2019-10-12T19:00:00 | 226.74 | -226.74 | -18.5791 | 11.7024 | 0
2019-10-12T20:00:00 | 193.2 | -193.2 | -18.5791 | 11.7024 | 0
2019-10-12T21:00:00 | 184.68 | -184.68 | -18.5791 | 11.7024 | 0
2019-10-12T22:00:00 | 140.11 | -140.11 | -18.5791 | 11.7024 | 0
2019-10-12T23:00:00 | 151.93 | -151.93 | -18.5791 | 11.7024 | 0
2019-10-13T00:00:00 | 152.01 | -152.01 | -18.5791 | 11.7024 | 0
2019-10-13T01:00:00 | 140.07 | -140.07 | -18.5791 | 11.7024 | 0
2019-10-13T02:00:00 | 132.43 | -132.43 | -18.5791 | 11.7024 | 0
2019-10-13T03:00:00 | 135 | -135 | -18.5791 | 11.7024 | 0
2019-10-13T04:00:00 | 151.45 | -151.45 | -18.5791 | 11.7024 | 0
2019-10-13T05:00:00 | 196.17 | -196.17 | -18.5791 | 11.7024 | 0
2019-10-13T06:00:00 | 229.3 | -229.3 | -18.5791 | 11.7024 | 0
2019-10-13T07:00:00 | 250.59 | -250.59 | -18.5791 | 11.7024 | 0
2019-10-13T08:00:00 | 238.97 | -238.97 | -18.5791 | 11.7024 | 0
2019-10-13T09:00:00 | 211.31 | -211.31 | -18.5791 | 11.7024 | 0
2019-10-13T10:00:00 | 195.56 | -195.56 | -18.5791 | 11.7024 | 0
2019-10-13T11:00:00 | 189.75 | -189.75 | -18.5791 | 11.7024 | 0
2019-10-13T12:00:00 | 168.74 | -168.74 | -18.5791 | 11.7024 | 0
2019-10-13T13:00:00 | 165.42 | -165.42 | -18.5791 | 11.7024 | 0
2019-10-13T14:00:00 | 167.6 | -167.6 | -18.5791 | 11.7024 | 0
2019-10-13T15:00:00 | 189.9 | -189.9 | -18.5791 | 11.7024 | 0
2019-10-13T16:00:00 | 213.96 | -213.96 | -18.5791 | 11.7024 | 0
2019-10-13T17:00:00 | 246.99 | -246.99 | -18.5791 | 11.7024 | 0
2019-10-13T18:00:00 | 287.31 | -287.31 | -18.5791 | 11.7024 | 0
2019-10-13T19:00:00 | 235 | -235 | -18.5791 | 11.7024 | 0
2019-10-13T20:00:00 | 199.07 | -199.07 | -18.5791 | 11.7024 | 0
2019-10-13T21:00:00 | 153.18 | -153.18 | -18.5791 | 11.7024 | 0
2019-10-13T22:00:00 | 116.12 | -116.12 | -18.5791 | 11.7024 | 0
2019-10-13T23:00:00 | 99.9 | -99.9 | -18.5791 | 11.7024 | 0
2019-10-14T00:00:00 | 99.32 | -99.32 | -18.5791 | 11.7024 | 0
2019-10-14T01:00:00 | 93.08 | -93.08 | -18.5791 | 11.7024 | 0
2019-10-14T02:00:00 | 93.07 | -93.07 | -18.5791 | 11.7024 | 0
2019-10-14T03:00:00 | 93.53 | -93.53 | -18.5791 | 11.7024 | 0
2019-10-14T04:00:00 | 77.07 | -77.07 | -18.5791 | 11.7024 | 0
2019-10-14T05:00:00 | 135.23 | -135.23 | -18.5791 | 11.7024 | 0
2019-10-14T06:00:00 | 235.05 | -235.05 | -18.5791 | 11.7024 | 0
2019-10-14T07:00:00 | 260 | -260 | -18.5791 | 11.7024 | 0
2019-10-14T08:00:00 | 245 | -245 | -18.5791 | 11.7024 | 0
2019-10-14T09:00:00 | 217.21 | -217.21 | -18.5791 | 11.7024 | 0
2019-10-14T10:00:00 | 157.1 | -157.1 | -18.5791 | 11.7024 | 0
2019-10-14T11:00:00 | 108.14 | -108.14 | -18.5791 | 11.7024 | 0
2019-10-14T12:00:00 | 103.82 | -103.82 | -18.5791 | 11.7024 | 0
2019-10-14T13:00:00 | 98.89 | -98.89 | -18.5791 | 11.7024 | 0
2019-10-14T14:00:00 | 98.28 | -98.28 | -18.5791 | 11.7024 | 0
2019-10-14T15:00:00 | 97.01 | -97.01 | -18.5791 | 11.7024 | 0
2019-10-14T16:00:00 | 101.51 | -101.51 | -18.5791 | 11.7024 | 0
2019-10-14T17:00:00 | 98.38 | -98.38 | -18.5791 | 11.7024 | 0
2019-10-14T18:00:00 | 92.58 | -92.58 | -18.5791 | 11.7024 | 0
2019-10-14T19:00:00 | 91.12 | -91.12 | -18.5791 | 11.7024 | 0
2019-10-14T20:00:00 | 86.33 | -86.33 | -18.5791 | 11.7024 | 0
2019-10-14T21:00:00 | 67.3 | -67.3 | -18.5791 | 11.7024 | 0
2019-10-14T22:00:00 | 25.54 | -25.54 | -18.5791 | 11.7024 | 0
2019-10-14T23:00:00 | 27.44 | -27.44 | -18.5791 | 11.7024 | 0
2019-10-15T00:00:00 | 25.56 | -25.56 | -18.5791 | 11.7024 | 0
2019-10-15T01:00:00 | 34.54 | -34.54 | -18.5791 | 11.7024 | 0
2019-10-15T02:00:00 | 47.17 | -47.17 | -18.5791 | 11.7024 | 0
2019-10-15T03:00:00 | 56.51 | -56.51 | -18.5791 | 11.7024 | 0
2019-10-15T04:00:00 | 67.21 | -67.21 | -18.5791 | 11.7024 | 0
2019-10-15T05:00:00 | 83.55 | -83.55 | -18.5791 | 11.7024 | 0
2019-10-15T06:00:00 | 87.38 | -87.38 | -18.5791 | 11.7024 | 0
2019-10-15T07:00:00 | 90.91 | -90.91 | -18.5791 | 11.7024 | 0
2019-10-15T08:00:00 | 90.01 | -90.01 | -18.5791 | 11.7024 | 0
2019-10-15T09:00:00 | 77.66 | -77.66 | -18.5791 | 11.7024 | 0
2019-10-15T10:00:00 | 72.19 | -72.19 | -18.5791 | 11.7024 | 0
2019-10-15T11:00:00 | 65.82 | -65.82 | -18.5791 | 11.7024 | 0
2019-10-15T12:00:00 | 56.49 | -56.49 | -18.5791 | 11.7024 | 0
2019-10-15T13:00:00 | 62.63 | -62.63 | -18.5791 | 11.7024 | 0
2019-10-15T14:00:00 | 67.45 | -67.45 | -18.5791 | 11.7024 | 0
2019-10-15T15:00:00 | 73.18 | -73.18 | -18.5791 | 11.7024 | 0
2019-10-15T16:00:00 | 91.72 | -91.72 | -18.5791 | 11.7024 | 0
2019-10-15T17:00:00 | 99.04 | -99.04 | -18.5791 | 11.7024 | 0
2019-10-15T18:00:00 | 99.11 | -99.11 | -18.5791 | 11.7024 | 0
2019-10-15T19:00:00 | 92.12 | -92.12 | -18.5791 | 11.7024 | 0
2019-10-15T20:00:00 | 90.97 | -90.97 | -18.5791 | 11.7024 | 0
2019-10-15T21:00:00 | 92.33 | -92.33 | -18.5791 | 11.7024 | 0
2019-10-15T22:00:00 | 96.31 | -96.31 | -18.5791 | 11.7024 | 0
2019-10-15T23:00:00 | 97 | -97 | -18.5791 | 11.7024 | 0
2019-10-16T00:00:00 | 97.7 | -97.7 | -18.5791 | 11.7024 | 0
2019-10-16T01:00:00 | 97.15 | -97.15 | -18.5791 | 11.7024 | 0
2019-10-16T02:00:00 | 97.43 | -97.43 | -18.5791 | 11.7024 | 0
2019-10-16T03:00:00 | 97.77 | -97.77 | -18.5791 | 11.7024 | 0
2019-10-16T04:00:00 | 97.78 | -97.78 | -18.5791 | 11.7024 | 0
2019-10-16T05:00:00 | 97.62 | -97.62 | -18.5791 | 11.7024 | 0
2019-10-16T06:00:00 | 99.55 | -99.55 | -18.5791 | 11.7024 | 0
2019-10-16T07:00:00 | 99.27 | -99.27 | -18.5791 | 11.7024 | 0
2019-10-16T08:00:00 | 94.59 | -94.59 | -18.5791 | 11.7024 | 0
2019-10-16T09:00:00 | 92.36 | -92.36 | -18.5791 | 11.7024 | 0
2019-10-16T10:00:00 | 91.96 | -91.96 | -18.5791 | 11.7024 | 0
2019-10-16T11:00:00 | 90.78 | -90.78 | -18.5791 | 11.7024 | 0
2019-10-16T12:00:00 | 88.63 | -88.63 | -18.5791 | 11.7024 | 0
2019-10-16T13:00:00 | 83.92 | -83.92 | -18.5791 | 11.7024 | 0
2019-10-16T14:00:00 | 67.27 | -67.27 | -18.5791 | 11.7024 | 0
2019-10-16T15:00:00 | 119.32 | -119.32 | -18.5791 | 11.7024 | 0
2019-10-16T16:00:00 | 120.29 | -120.29 | -18.5791 | 11.7024 | 0
2019-10-16T17:00:00 | 114.95 | -114.95 | -18.5791 | 11.7024 | 0
2019-10-16T18:00:00 | 113.32 | -113.32 | -18.5791 | 11.7024 | 0
2019-10-16T19:00:00 | 116.18 | -116.18 | -18.5791 | 11.7024 | 0
2019-10-16T20:00:00 | 112.49 | -112.49 | -18.5791 | 11.7024 | 0
2019-10-16T21:00:00 | 107.39 | -107.39 | -18.5791 | 11.7024 | 0
2019-10-16T22:00:00 | 104.99 | -104.99 | -18.5791 | 11.7024 | 0
2019-10-16T23:00:00 | 106.67 | -106.67 | -18.5791 | 11.7024 | 0
2019-10-17T00:00:00 | 106.29 | -106.29 | -18.5791 | 11.7024 | 0
2019-10-17T01:00:00 | 103.73 | -103.73 | -18.5791 | 11.7024 | 0
2019-10-17T02:00:00 | 107.16 | -107.16 | -18.5791 | 11.7024 | 0
2019-10-17T03:00:00 | 110.19 | -110.19 | -18.5791 | 11.7024 | 0
2019-10-17T04:00:00 | 116.18 | -116.18 | -18.5791 | 11.7024 | 0
2019-10-17T05:00:00 | 112.13 | -112.13 | -18.5791 | 11.7024 | 0
2019-10-17T06:00:00 | 118.08 | -118.08 | -18.5791 | 11.7024 | 0
2019-10-17T07:00:00 | 170.87 | -170.87 | -18.5791 | 11.7024 | 0
2019-10-17T08:00:00 | 178.1 | -178.1 | -18.5791 | 11.7024 | 0
2019-10-17T09:00:00 | 166.76 | -166.76 | -18.5791 | 11.7024 | 0
2019-10-17T10:00:00 | 134.92 | -134.92 | -18.5791 | 11.7024 | 0
2019-10-17T11:00:00 | 123.17 | -123.17 | -18.5791 | 11.7024 | 0
2019-10-17T12:00:00 | 106.57 | -106.57 | -18.5791 | 11.7024 | 0
2019-10-17T13:00:00 | 101.39 | -101.39 | -18.5791 | 11.7024 | 0
2019-10-17T14:00:00 | 112.8 | -112.8 | -18.5791 | 11.7024 | 0
2019-10-17T15:00:00 | 123.85 | -123.85 | -18.5791 | 11.7024 | 0
2019-10-17T16:00:00 | 182.5 | -182.5 | -18.5791 | 11.7024 | 0
2019-10-17T17:00:00 | 216 | -216 | -18.5791 | 11.7024 | 0
2019-10-17T18:00:00 | 238.29 | -238.29 | -18.5791 | 11.7024 | 0
2019-10-17T19:00:00 | 206.09 | -206.09 | -18.5791 | 11.7024 | 0
2019-10-17T20:00:00 | 158.36 | -158.36 | -18.5791 | 11.7024 | 0
2019-10-17T21:00:00 | 175.5 | -175.5 | -18.5791 | 11.7024 | 0
2019-10-17T22:00:00 | 132.88 | -132.88 | -18.5791 | 11.7024 | 0
2019-10-17T23:00:00 | 114.35 | -114.35 | -18.5791 | 11.7024 | 0
2019-10-18T00:00:00 | 118.04 | -118.04 | -18.5791 | 11.7024 | 0
2019-10-18T01:00:00 | 108.79 | -108.79 | -18.5791 | 11.7024 | 0
2019-10-18T02:00:00 | 109.84 | -109.84 | -18.5791 | 11.7024 | 0
2019-10-18T03:00:00 | 118 | -118 | -18.5791 | 11.7024 | 0
2019-10-18T04:00:00 | 156.82 | -156.82 | -18.5791 | 11.7024 | 0
2019-10-18T05:00:00 | 216.6 | -216.6 | -18.5791 | 11.7024 | 0
2019-10-18T06:00:00 | 258.13 | -258.13 | -18.5791 | 11.7024 | 0
2019-10-18T07:00:00 | 268.32 | -268.32 | -18.5791 | 11.7024 | 0
2019-10-18T08:00:00 | 250.5 | -250.5 | -18.5791 | 11.7024 | 0
2019-10-18T09:00:00 | 216 | -216 | -18.5791 | 11.7024 | 0
2019-10-18T10:00:00 | 196.67 | -196.67 | -18.5791 | 11.7024 | 0
2019-10-18T11:00:00 | 180 | -180 | -18.5791 | 11.7024 | 0
2019-10-18T12:00:00 | 166.79 | -166.79 | -18.5791 | 11.7024 | 0
2019-10-18T13:00:00 | 173.74 | -173.74 | -18.5791 | 11.7024 | 0
2019-10-18T14:00:00 | 190.98 | -190.98 | -18.5791 | 11.7024 | 0
2019-10-18T15:00:00 | 205.35 | -205.35 | -18.5791 | 11.7024 | 0
2019-10-18T16:00:00 | 229.97 | -229.97 | -18.5791 | 11.7024 | 0
2019-10-18T17:00:00 | 252.97 | -252.97 | -18.5791 | 11.7024 | 0
2019-10-18T18:00:00 | 262.12 | -262.12 | -18.5791 | 11.7024 | 0
2019-10-18T19:00:00 | 214 | -214 | -18.5791 | 11.7024 | 0
2019-10-18T20:00:00 | 123.25 | -123.25 | -18.5791 | 11.7024 | 0
2019-10-18T21:00:00 | 116.72 | -116.72 | -18.5791 | 11.7024 | 0
2019-10-18T22:00:00 | 104.93 | -104.93 | -18.5791 | 11.7024 | 0
2019-10-18T23:00:00 | 108.6 | -108.6 | -18.5791 | 11.7024 | 0
2019-10-19T00:00:00 | 105.95 | -105.95 | -18.5791 | 11.7024 | 0
2019-10-19T01:00:00 | 102.05 | -102.05 | -18.5791 | 11.7024 | 0
2019-10-19T02:00:00 | 92.12 | -92.12 | -18.5791 | 11.7024 | 0
2019-10-19T03:00:00 | 97.17 | -97.17 | -18.5791 | 11.7024 | 0
2019-10-19T04:00:00 | 110.72 | -110.72 | -18.5791 | 11.7024 | 0
2019-10-19T05:00:00 | 136.7 | -136.7 | -18.5791 | 11.7024 | 0
2019-10-19T06:00:00 | 199.95 | -199.95 | -18.5791 | 11.7024 | 0
2019-10-19T07:00:00 | 235.68 | -235.68 | -18.5791 | 11.7024 | 0
2019-10-19T08:00:00 | 224.7 | -224.7 | -18.5791 | 11.7024 | 0
2019-10-19T09:00:00 | 214.55 | -214.55 | -18.5791 | 11.7024 | 0
2019-10-19T10:00:00 | 199.42 | -199.42 | -18.5791 | 11.7024 | 0
2019-10-19T11:00:00 | 199.64 | -199.64 | -18.5791 | 11.7024 | 0
2019-10-19T12:00:00 | 188.69 | -188.69 | -18.5791 | 11.7024 | 0
2019-10-19T13:00:00 | 182 | -182 | -18.5791 | 11.7024 | 0
2019-10-19T14:00:00 | 167.48 | -167.48 | -18.5791 | 11.7024 | 0
2019-10-19T15:00:00 | 167.96 | -167.96 | -18.5791 | 11.7024 | 0
2019-10-19T16:00:00 | 179.1 | -179.1 | -18.5791 | 11.7024 | 0
2019-10-19T17:00:00 | 180.37 | -180.37 | -18.5791 | 11.7024 | 0
2019-10-19T18:00:00 | 154.78 | -154.78 | -18.5791 | 11.7024 | 0
2019-10-19T19:00:00 | 111.2 | -111.2 | -18.5791 | 11.7024 | 0
2019-10-19T20:00:00 | 94.98 | -94.98 | -18.5791 | 11.7024 | 0
2019-10-19T21:00:00 | 69.37 | -69.37 | -18.5791 | 11.7024 | 0
2019-10-19T22:00:00 | 51.02 | -51.02 | -18.5791 | 11.7024 | 0
2019-10-19T23:00:00 | 14.39 | -14.39 | -18.5791 | 11.7024 | 0
2019-10-20T00:00:00 | 5.65 | -5.65 | -18.5791 | 11.7024 | 0
2019-10-20T01:00:00 | 4.02 | -4.02 | -18.5791 | 11.7024 | 0
2019-10-20T02:00:00 | 0.09 | -0.09 | -18.5791 | 11.7024 | 0
2019-10-20T03:00:00 | 0.15 | -0.15 | -18.5791 | 11.7024 | 0
2019-10-20T04:00:00 | 14.07 | -14.07 | -18.5791 | 11.7024 | 0
2019-10-20T05:00:00 | 62.95 | -62.95 | -18.5791 | 11.7024 | 0
2019-10-20T06:00:00 | 99.42 | -99.42 | -18.5791 | 11.7024 | 0
2019-10-20T07:00:00 | 103.54 | -103.54 | -18.5791 | 11.7024 | 0
2019-10-20T08:00:00 | 98.43 | -98.43 | -18.5791 | 11.7024 | 0
2019-10-20T09:00:00 | 61.32 | -61.32 | -18.5791 | 11.7024 | 0
2019-10-20T10:00:00 | 56.08 | -56.08 | -18.5791 | 11.7024 | 0
2019-10-20T11:00:00 | 48.09 | -48.09 | -18.5791 | 11.7024 | 0
2019-10-20T12:00:00 | 44.06 | -44.06 | -18.5791 | 11.7024 | 0
2019-10-20T13:00:00 | 52.21 | -52.21 | -18.5791 | 11.7024 | 0
2019-10-20T14:00:00 | 56.76 | -56.76 | -18.5791 | 11.7024 | 0
2019-10-20T15:00:00 | 61.32 | -61.32 | -18.5791 | 11.7024 | 0
2019-10-20T16:00:00 | 89.99 | -89.99 | -18.5791 | 11.7024 | 0
2019-10-20T17:00:00 | 113.51 | -113.51 | -18.5791 | 11.7024 | 0
2019-10-20T18:00:00 | 118.44 | -118.44 | -18.5791 | 11.7024 | 0
2019-10-20T19:00:00 | 87.89 | -87.89 | -18.5791 | 11.7024 | 0
2019-10-20T20:00:00 | 73.87 | -73.87 | -18.5791 | 11.7024 | 0
2019-10-20T21:00:00 | 64.27 | -64.27 | -18.5791 | 11.7024 | 0
2019-10-20T22:00:00 | 52.29 | -52.29 | -18.5791 | 11.7024 | 0
2019-10-20T23:00:00 | 30.04 | -30.04 | -18.5791 | 11.7024 | 0
2019-10-21T00:00:00 | 30.17 | -30.17 | -18.5791 | 11.7024 | 0
2019-10-21T01:00:00 | 18.97 | -18.97 | -18.5791 | 11.7024 | 0
2019-10-21T02:00:00 | 18.8 | -18.8 | -18.5791 | 11.7024 | 0
2019-10-21T03:00:00 | 29.14 | -29.14 | -18.5791 | 11.7024 | 0
2019-10-21T04:00:00 | 47.74 | -47.74 | -18.5791 | 11.7024 | 0
2019-10-21T05:00:00 | 77.1 | -77.1 | -18.5791 | 11.7024 | 0
2019-10-21T06:00:00 | 104.74 | -104.74 | -18.5791 | 11.7024 | 0
2019-10-21T07:00:00 | 108.08 | -108.08 | -18.5791 | 11.7024 | 0
2019-10-21T08:00:00 | 103.42 | -103.42 | -18.5791 | 11.7024 | 0
2019-10-21T09:00:00 | 89.66 | -89.66 | -18.5791 | 11.7024 | 0
2019-10-21T10:00:00 | 77.05 | -77.05 | -18.5791 | 11.7024 | 0
2019-10-21T11:00:00 | 52.28 | -52.28 | -18.5791 | 11.7024 | 0
2019-10-21T12:00:00 | 30 | -30 | -18.5791 | 11.7024 | 0
2019-10-21T13:00:00 | 18.9 | -18.9 | -18.5791 | 11.7024 | 0
2019-10-21T14:00:00 | 30.02 | -30.02 | -18.5791 | 11.7024 | 0
2019-10-21T15:00:00 | 49.04 | -49.04 | -18.5791 | 11.7024 | 0
2019-10-21T16:00:00 | 64.91 | -64.91 | -18.5791 | 11.7024 | 0
2019-10-21T17:00:00 | 93.69 | -93.69 | -18.5791 | 11.7024 | 0
2019-10-21T18:00:00 | 90.53 | -90.53 | -18.5791 | 11.7024 | 0
2019-10-21T19:00:00 | 67.29 | -67.29 | -18.5791 | 11.7024 | 0
2019-10-21T20:00:00 | 39.45 | -39.45 | -18.5791 | 11.7024 | 0
2019-10-21T21:00:00 | 23.05 | -23.05 | -18.5791 | 11.7024 | 0
2019-10-21T22:00:00 | 10.07 | -10.07 | -18.5791 | 11.7024 | 0
2019-10-21T23:00:00 | 15.02 | -15.02 | -18.5791 | 11.7024 | 0
2019-10-22T00:00:00 | 25 | -25 | -18.5791 | 11.7024 | 0
2019-10-22T01:00:00 | 43.86 | -43.86 | -18.5791 | 11.7024 | 0
2019-10-22T02:00:00 | 52.64 | -52.64 | -18.5791 | 11.7024 | 0
2019-10-22T03:00:00 | 61.58 | -61.58 | -18.5791 | 11.7024 | 0
2019-10-22T04:00:00 | 73.05 | -73.05 | -18.5791 | 11.7024 | 0
2019-10-22T05:00:00 | 91.98 | -91.98 | -18.5791 | 11.7024 | 0
2019-10-22T06:00:00 | 110.1 | -110.1 | -18.5791 | 11.7024 | 0
2019-10-22T07:00:00 | 121.06 | -121.06 | -18.5791 | 11.7024 | 0
2019-10-22T08:00:00 | 91.58 | -91.58 | -18.5791 | 11.7024 | 0
2019-10-22T09:00:00 | 68.56 | -68.56 | -18.5791 | 11.7024 | 0
2019-10-22T10:00:00 | 55.24 | -55.24 | -18.5791 | 11.7024 | 0
2019-10-22T11:00:00 | 44.06 | -44.06 | -18.5791 | 11.7024 | 0
2019-10-22T12:00:00 | 24.46 | -24.46 | -18.5791 | 11.7024 | 0
2019-10-22T13:00:00 | 23.22 | -23.22 | -18.5791 | 11.7024 | 0
2019-10-22T14:00:00 | 30.08 | -30.08 | -18.5791 | 11.7024 | 0
2019-10-22T15:00:00 | 54.95 | -54.95 | -18.5791 | 11.7024 | 0
2019-10-22T16:00:00 | 82.66 | -82.66 | -18.5791 | 11.7024 | 0
2019-10-22T17:00:00 | 92.04 | -92.04 | -18.5791 | 11.7024 | 0
2019-10-22T18:00:00 | 89.73 | -89.73 | -18.5791 | 11.7024 | 0
2019-10-22T19:00:00 | 30.81 | -30.81 | -18.5791 | 11.7024 | 0
2019-10-22T20:00:00 | 18.28 | -18.28 | -18.5791 | 11.7024 | 0
2019-10-22T21:00:00 | 13.9 | -13.9 | -18.5791 | 11.7024 | 0
2019-10-22T22:00:00 | 11.75 | -11.75 | -18.5791 | 11.7024 | 0
2019-10-22T23:00:00 | 27.4 | -27.4 | -18.5791 | 11.7024 | 0
2019-10-23T00:00:00 | 25.58 | -25.58 | -18.5791 | 11.7024 | 0
2019-10-23T01:00:00 | 25.6 | -25.6 | -18.5791 | 11.7024 | 0
2019-10-23T02:00:00 | 43.05 | -43.05 | -18.5791 | 11.7024 | 0
2019-10-23T03:00:00 | 68.66 | -68.66 | -18.5791 | 11.7024 | 0
2019-10-23T04:00:00 | 72.48 | -72.48 | -18.5791 | 11.7024 | 0
2019-10-23T05:00:00 | 66.04 | -66.04 | -18.5791 | 11.7024 | 0
2019-10-23T06:00:00 | 105.1 | -105.1 | -18.5791 | 11.7024 | 0
2019-10-23T07:00:00 | 97.26 | -97.26 | -18.5791 | 11.7024 | 0
2019-10-23T08:00:00 | 103.8 | -103.8 | -18.5791 | 11.7024 | 0
2019-10-23T09:00:00 | 106.3 | -106.3 | -18.5791 | 11.7024 | 0
2019-10-23T10:00:00 | 107.1 | -107.1 | -18.5791 | 11.7024 | 0
2019-10-23T11:00:00 | 104.7 | -104.7 | -18.5791 | 11.7024 | 0
2019-10-23T12:00:00 | 105.3 | -105.3 | -18.5791 | 11.7024 | 0
2019-10-23T13:00:00 | 107.52 | -107.52 | -18.5791 | 11.7024 | 0
2019-10-23T14:00:00 | 109.47 | -109.47 | -18.5791 | 11.7024 | 0
2019-10-23T15:00:00 | 116.27 | -116.27 | -18.5791 | 11.7024 | 0
2019-10-23T16:00:00 | 210.99 | -210.99 | -18.5791 | 11.7024 | 0
2019-10-23T17:00:00 | 238.22 | -238.22 | -18.5791 | 11.7024 | 0
2019-10-23T18:00:00 | 256.47 | -256.47 | -18.5791 | 11.7024 | 0
2019-10-23T19:00:00 | 223.06 | -223.06 | -18.5791 | 11.7024 | 0
2019-10-23T20:00:00 | 210 | -210 | -18.5791 | 11.7024 | 0
2019-10-23T21:00:00 | 172.6 | -172.6 | -18.5791 | 11.7024 | 0
2019-10-23T22:00:00 | 150.65 | -150.65 | -18.5791 | 11.7024 | 0
2019-10-23T23:00:00 | 106.4 | -106.4 | -18.5791 | 11.7024 | 0
2019-10-24T00:00:00 | 102.67 | -102.67 | -18.5791 | 11.7024 | 0
2019-10-24T01:00:00 | 94.04 | -94.04 | -18.5791 | 11.7024 | 0
2019-10-24T02:00:00 | 94.02 | -94.02 | -18.5791 | 11.7024 | 0
2019-10-24T03:00:00 | 84.35 | -84.35 | -18.5791 | 11.7024 | 0
2019-10-24T04:00:00 | 85.07 | -85.07 | -18.5791 | 11.7024 | 0
2019-10-24T05:00:00 | 76.78 | -76.78 | -18.5791 | 11.7024 | 0
2019-10-24T06:00:00 | 80.79 | -80.79 | -18.5791 | 11.7024 | 0
2019-10-24T07:00:00 | 87.95 | -87.95 | -18.5791 | 11.7024 | 0
2019-10-24T08:00:00 | 83.45 | -83.45 | -18.5791 | 11.7024 | 0
2019-10-24T09:00:00 | 82.9 | -82.9 | -18.5791 | 11.7024 | 0
2019-10-24T10:00:00 | 87.72 | -87.72 | -18.5791 | 11.7024 | 0
2019-10-24T11:00:00 | 73.17 | -73.17 | -18.5791 | 11.7024 | 0
2019-10-24T12:00:00 | 61.82 | -61.82 | -18.5791 | 11.7024 | 0
2019-10-24T13:00:00 | 60.01 | -60.01 | -18.5791 | 11.7024 | 0
2019-10-24T14:00:00 | 73.16 | -73.16 | -18.5791 | 11.7024 | 0
2019-10-24T15:00:00 | 87.28 | -87.28 | -18.5791 | 11.7024 | 0
2019-10-24T16:00:00 | 103.97 | -103.97 | -18.5791 | 11.7024 | 0
2019-10-24T17:00:00 | 100.77 | -100.77 | -18.5791 | 11.7024 | 0
2019-10-24T18:00:00 | 99.43 | -99.43 | -18.5791 | 11.7024 | 0
2019-10-24T19:00:00 | 99.26 | -99.26 | -18.5791 | 11.7024 | 0
2019-10-24T20:00:00 | 75.06 | -75.06 | -18.5791 | 11.7024 | 0
2019-10-24T21:00:00 | 79.28 | -79.28 | -18.5791 | 11.7024 | 0
2019-10-24T22:00:00 | 79.03 | -79.03 | -18.5791 | 11.7024 | 0
2019-10-24T23:00:00 | 84.37 | -84.37 | -18.5791 | 11.7024 | 0
2019-10-25T00:00:00 | 81.55 | -81.55 | -18.5791 | 11.7024 | 0
2019-10-25T01:00:00 | 86.22 | -86.22 | -18.5791 | 11.7024 | 0
2019-10-25T02:00:00 | 84.39 | -84.39 | -18.5791 | 11.7024 | 0
2019-10-25T03:00:00 | 88.7 | -88.7 | -18.5791 | 11.7024 | 0
2019-10-25T04:00:00 | 94.96 | -94.96 | -18.5791 | 11.7024 | 0
2019-10-25T05:00:00 | 84.16 | -84.16 | -18.5791 | 11.7024 | 0
2019-10-25T06:00:00 | 120.41 | -120.41 | -18.5791 | 11.7024 | 0
2019-10-25T07:00:00 | 118.98 | -118.98 | -18.5791 | 11.7024 | 0
2019-10-25T08:00:00 | 118.35 | -118.35 | -18.5791 | 11.7024 | 0
2019-10-25T09:00:00 | 111.75 | -111.75 | -18.5791 | 11.7024 | 0
2019-10-25T10:00:00 | 108.21 | -108.21 | -18.5791 | 11.7024 | 0
2019-10-25T11:00:00 | 105.49 | -105.49 | -18.5791 | 11.7024 | 0
2019-10-25T12:00:00 | 104.8 | -104.8 | -18.5791 | 11.7024 | 0
2019-10-25T13:00:00 | 105.01 | -105.01 | -18.5791 | 11.7024 | 0
2019-10-25T14:00:00 | 109.32 | -109.32 | -18.5791 | 11.7024 | 0
2019-10-25T15:00:00 | 121.6 | -121.6 | -18.5791 | 11.7024 | 0
2019-10-25T16:00:00 | 134.87 | -134.87 | -18.5791 | 11.7024 | 0
2019-10-25T17:00:00 | 205.62 | -205.62 | -18.5791 | 11.7024 | 0
2019-10-25T18:00:00 | 121.95 | -121.95 | -18.5791 | 11.7024 | 0
2019-10-25T19:00:00 | 104.14 | -104.14 | -18.5791 | 11.7024 | 0
2019-10-25T20:00:00 | 101.82 | -101.82 | -18.5791 | 11.7024 | 0
2019-10-25T21:00:00 | 99.24 | -99.24 | -18.5791 | 11.7024 | 0
2019-10-25T22:00:00 | 95.54 | -95.54 | -18.5791 | 11.7024 | 0
2019-10-25T23:00:00 | 82.12 | -82.12 | -18.5791 | 11.7024 | 0
2019-10-26T00:00:00 | 82.25 | -82.25 | -18.5791 | 11.7024 | 0
2019-10-26T01:00:00 | 85.36 | -85.36 | -18.5791 | 11.7024 | 0
2019-10-26T02:00:00 | 90.32 | -90.32 | -18.5791 | 11.7024 | 0
2019-10-26T03:00:00 | 92.41 | -92.41 | -18.5791 | 11.7024 | 0
2019-10-26T04:00:00 | 92.02 | -92.02 | -18.5791 | 11.7024 | 0
2019-10-26T05:00:00 | 108.91 | -108.91 | -18.5791 | 11.7024 | 0
2019-10-26T06:00:00 | 230.05 | -230.05 | -18.5791 | 11.7024 | 0
2019-10-26T07:00:00 | 245.91 | -245.91 | -18.5791 | 11.7024 | 0
2019-10-26T08:00:00 | 235.06 | -235.06 | -18.5791 | 11.7024 | 0
2019-10-26T09:00:00 | 219.9 | -219.9 | -18.5791 | 11.7024 | 0
2019-10-26T10:00:00 | 207.13 | -207.13 | -18.5791 | 11.7024 | 0
2019-10-26T11:00:00 | 192.3 | -192.3 | -18.5791 | 11.7024 | 0
2019-10-26T12:00:00 | 107.93 | -107.93 | -18.5791 | 11.7024 | 0
2019-10-26T13:00:00 | 105.58 | -105.58 | -18.5791 | 11.7024 | 0
2019-10-26T14:00:00 | 103.72 | -103.72 | -18.5791 | 11.7024 | 0
2019-10-26T15:00:00 | 105.37 | -105.37 | -18.5791 | 11.7024 | 0
2019-10-26T16:00:00 | 210.92 | -210.92 | -18.5791 | 11.7024 | 0
2019-10-26T17:00:00 | 230.09 | -230.09 | -18.5791 | 11.7024 | 0
2019-10-26T18:00:00 | 138.74 | -138.74 | -18.5791 | 11.7024 | 0
2019-10-26T19:00:00 | 103.81 | -103.81 | -18.5791 | 11.7024 | 0
2019-10-26T20:00:00 | 103.5 | -103.5 | -18.5791 | 11.7024 | 0
2019-10-26T21:00:00 | 77.8 | -77.8 | -18.5791 | 11.7024 | 0
2019-10-26T22:00:00 | 79.29 | -79.29 | -18.5791 | 11.7024 | 0
2019-10-26T23:00:00 | 73.2 | -73.2 | -18.5791 | 11.7024 | 0
2019-10-27T00:00:00 | 43.63 | -43.63 | -18.5791 | 11.7024 | 0
2019-10-27T01:00:00 | 15.02 | -15.02 | -18.5791 | 11.7024 | 0
2019-10-27T02:00:00 | 13.19 | -13.19 | -18.5791 | 11.7024 | 0
2019-10-27T03:00:00 | 12.38 | -12.38 | -18.5791 | 11.7024 | 0
2019-10-27T04:00:00 | 12.71 | -12.71 | -18.5791 | 11.7024 | 0
2019-10-27T05:00:00 | 14.02 | -14.02 | -18.5791 | 11.7024 | 0
2019-10-27T06:00:00 | 67 | -67 | -18.5791 | 11.7024 | 0
2019-10-27T07:00:00 | 67.03 | -67.03 | -18.5791 | 11.7024 | 0
2019-10-27T08:00:00 | 63.13 | -63.13 | -18.5791 | 11.7024 | 0
2019-10-27T09:00:00 | 30.79 | -30.79 | -18.5791 | 11.7024 | 0
2019-10-27T10:00:00 | 25.07 | -25.07 | -18.5791 | 11.7024 | 0
2019-10-27T11:00:00 | 16.98 | -16.98 | -18.5791 | 11.7024 | 0
2019-10-27T12:00:00 | 16.51 | -16.51 | -18.5791 | 11.7024 | 0
2019-10-27T13:00:00 | 15.03 | -15.03 | -18.5791 | 11.7024 | 0
2019-10-27T14:00:00 | 14.83 | -14.83 | -18.5791 | 11.7024 | 0
2019-10-27T15:00:00 | 14.95 | -14.95 | -18.5791 | 11.7024 | 0
2019-10-27T16:00:00 | 67.3 | -67.3 | -18.5791 | 11.7024 | 0
2019-10-27T17:00:00 | 73.22 | -73.22 | -18.5791 | 11.7024 | 0
2019-10-27T18:00:00 | 67.06 | -67.06 | -18.5791 | 11.7024 | 0
2019-10-27T19:00:00 | 46.05 | -46.05 | -18.5791 | 11.7024 | 0
2019-10-27T20:00:00 | 29.51 | -29.51 | -18.5791 | 11.7024 | 0
2019-10-27T21:00:00 | 11.9 | -11.9 | -18.5791 | 11.7024 | 0
2019-10-27T22:00:00 | 6.75 | -6.75 | -18.5791 | 11.7024 | 0
2019-10-27T23:00:00 | 11.85 | -11.85 | -18.5791 | 11.7024 | 0
2019-10-28T00:00:00 | 7.73 | -7.73 | -18.5791 | 11.7024 | 0
2019-10-28T01:00:00 | 7.34 | -7.34 | -18.5791 | 11.7024 | 0
2019-10-28T02:00:00 | 9.5 | -9.5 | -18.5791 | 11.7024 | 0
2019-10-28T03:00:00 | 10.32 | -10.32 | -18.5791 | 11.7024 | 0
2019-10-28T04:00:00 | 13.28 | -13.28 | -18.5791 | 11.7024 | 0
2019-10-28T05:00:00 | 57.57 | -57.57 | -18.5791 | 11.7024 | 0
2019-10-28T06:00:00 | 78.3 | -78.3 | -18.5791 | 11.7024 | 0
2019-10-28T07:00:00 | 80.45 | -80.45 | -18.5791 | 11.7024 | 0
2019-10-28T08:00:00 | 78.43 | -78.43 | -18.5791 | 11.7024 | 0
2019-10-28T09:00:00 | 78.1 | -78.1 | -18.5791 | 11.7024 | 0
2019-10-28T10:00:00 | 77.84 | -77.84 | -18.5791 | 11.7024 | 0
2019-10-28T11:00:00 | 77.45 | -77.45 | -18.5791 | 11.7024 | 0
2019-10-28T12:00:00 | 77.3 | -77.3 | -18.5791 | 11.7024 | 0
2019-10-28T13:00:00 | 77.45 | -77.45 | -18.5791 | 11.7024 | 0
2019-10-28T14:00:00 | 77.71 | -77.71 | -18.5791 | 11.7024 | 0
2019-10-28T15:00:00 | 78.41 | -78.41 | -18.5791 | 11.7024 | 0
2019-10-28T16:00:00 | 88.62 | -88.62 | -18.5791 | 11.7024 | 0
2019-10-28T17:00:00 | 89.5 | -89.5 | -18.5791 | 11.7024 | 0
2019-10-28T18:00:00 | 84.71 | -84.71 | -18.5791 | 11.7024 | 0
2019-10-28T19:00:00 | 77.83 | -77.83 | -18.5791 | 11.7024 | 0
2019-10-28T20:00:00 | 76.83 | -76.83 | -18.5791 | 11.7024 | 0
2019-10-28T21:00:00 | 71.22 | -71.22 | -18.5791 | 11.7024 | 0
2019-10-28T22:00:00 | 66.36 | -66.36 | -18.5791 | 11.7024 | 0
2019-10-28T23:00:00 | 67.98 | -67.98 | -18.5791 | 11.7024 | 0
2019-10-29T00:00:00 | 67.98 | -67.98 | -18.5791 | 11.7024 | 0
2019-10-29T01:00:00 | 69.4 | -69.4 | -18.5791 | 11.7024 | 0
2019-10-29T02:00:00 | 65.24 | -65.24 | -18.5791 | 11.7024 | 0
2019-10-29T03:00:00 | 69.65 | -69.65 | -18.5791 | 11.7024 | 0
2019-10-29T04:00:00 | 62.63 | -62.63 | -18.5791 | 11.7024 | 0
2019-10-29T05:00:00 | 77.46 | -77.46 | -18.5791 | 11.7024 | 0
2019-10-29T06:00:00 | 106.23 | -106.23 | -18.5791 | 11.7024 | 0
2019-10-29T07:00:00 | 95.82 | -95.82 | -18.5791 | 11.7024 | 0
2019-10-29T08:00:00 | 92.64 | -92.64 | -18.5791 | 11.7024 | 0
2019-10-29T09:00:00 | 90.2 | -90.2 | -18.5791 | 11.7024 | 0
2019-10-29T10:00:00 | 88.59 | -88.59 | -18.5791 | 11.7024 | 0
2019-10-29T11:00:00 | 84.63 | -84.63 | -18.5791 | 11.7024 | 0
2019-10-29T12:00:00 | 80.82 | -80.82 | -18.5791 | 11.7024 | 0
2019-10-29T13:00:00 | 79.89 | -79.89 | -18.5791 | 11.7024 | 0
2019-10-29T14:00:00 | 80.42 | -80.42 | -18.5791 | 11.7024 | 0
2019-10-29T15:00:00 | 81.36 | -81.36 | -18.5791 | 11.7024 | 0
2019-10-29T16:00:00 | 86.77 | -86.77 | -18.5791 | 11.7024 | 0
2019-10-29T17:00:00 | 98.37 | -98.37 | -18.5791 | 11.7024 | 0
2019-10-29T18:00:00 | 88.71 | -88.71 | -18.5791 | 11.7024 | 0
2019-10-29T19:00:00 | 81.42 | -81.42 | -18.5791 | 11.7024 | 0
2019-10-29T20:00:00 | 74.83 | -74.83 | -18.5791 | 11.7024 | 0
2019-10-29T21:00:00 | 74.48 | -74.48 | -18.5791 | 11.7024 | 0
2019-10-29T22:00:00 | 65.51 | -65.51 | -18.5791 | 11.7024 | 0
2019-10-29T23:00:00 | 67.9 | -67.9 | -18.5791 | 11.7024 | 0
2019-10-30T00:00:00 | 67.95 | -67.95 | -18.5791 | 11.7024 | 0
2019-10-30T01:00:00 | 68.65 | -68.65 | -18.5791 | 11.7024 | 0
2019-10-30T02:00:00 | 67.34 | -67.34 | -18.5791 | 11.7024 | 0
2019-10-30T03:00:00 | 67.03 | -67.03 | -18.5791 | 11.7024 | 0
2019-10-30T04:00:00 | 69.43 | -69.43 | -18.5791 | 11.7024 | 0
2019-10-30T05:00:00 | 81.3 | -81.3 | -18.5791 | 11.7024 | 0
2019-10-30T06:00:00 | 92.31 | -92.31 | -18.5791 | 11.7024 | 0
2019-10-30T07:00:00 | 116.87 | -116.87 | -18.5791 | 11.7024 | 0
2019-10-30T08:00:00 | 116.89 | -116.89 | -18.5791 | 11.7024 | 0
2019-10-30T09:00:00 | 109.03 | -109.03 | -18.5791 | 11.7024 | 0
2019-10-30T10:00:00 | 101.31 | -101.31 | -18.5791 | 11.7024 | 0
2019-10-30T11:00:00 | 81.07 | -81.07 | -18.5791 | 11.7024 | 0
2019-10-30T12:00:00 | 78.56 | -78.56 | -18.5791 | 11.7024 | 0
2019-10-30T13:00:00 | 71.58 | -71.58 | -18.5791 | 11.7024 | 0
2019-10-30T14:00:00 | 71.59 | -71.59 | -18.5791 | 11.7024 | 0
2019-10-30T15:00:00 | 77.28 | -77.28 | -18.5791 | 11.7024 | 0
2019-10-30T16:00:00 | 75.3 | -75.3 | -18.5791 | 11.7024 | 0
2019-10-30T17:00:00 | 80.17 | -80.17 | -18.5791 | 11.7024 | 0
2019-10-30T18:00:00 | 76.36 | -76.36 | -18.5791 | 11.7024 | 0
2019-10-30T19:00:00 | 68.11 | -68.11 | -18.5791 | 11.7024 | 0
2019-10-30T20:00:00 | 67.36 | -67.36 | -18.5791 | 11.7024 | 0
2019-10-30T21:00:00 | 66.93 | -66.93 | -18.5791 | 11.7024 | 0
2019-10-30T22:00:00 | 57.18 | -57.18 | -18.5791 | 11.7024 | 0
2019-10-30T23:00:00 | 56.14 | -56.14 | -18.5791 | 11.7024 | 0
2019-10-31T00:00:00 | 60.87 | -60.87 | -18.5791 | 11.7024 | 0
2019-10-31T01:00:00 | 64.49 | -64.49 | -18.5791 | 11.7024 | 0
2019-10-31T02:00:00 | 69.03 | -69.03 | -18.5791 | 11.7024 | 0
2019-10-31T03:00:00 | 57.11 | -57.11 | -18.5791 | 11.7024 | 0
2019-10-31T04:00:00 | 58.65 | -58.65 | -18.5791 | 11.7024 | 0
2019-10-31T05:00:00 | 53.78 | -53.78 | -18.5791 | 11.7024 | 0
2019-10-31T06:00:00 | 54.73 | -54.73 | -18.5791 | 11.7024 | 0
2019-10-31T07:00:00 | 60.24 | -60.24 | -18.5791 | 11.7024 | 0
2019-10-31T08:00:00 | 61.09 | -61.09 | -18.5791 | 11.7024 | 0
2019-10-31T09:00:00 | 71.71 | -71.71 | -18.5791 | 11.7024 | 0
2019-10-31T10:00:00 | 64.99 | -64.99 | -18.5791 | 11.7024 | 0
2019-10-31T11:00:00 | 64.91 | -64.91 | -18.5791 | 11.7024 | 0
2019-10-31T12:00:00 | 61.66 | -61.66 | -18.5791 | 11.7024 | 0
2019-10-31T13:00:00 | 56.12 | -56.12 | -18.5791 | 11.7024 | 0
2019-10-31T14:00:00 | 56.15 | -56.15 | -18.5791 | 11.7024 | 0
2019-10-31T15:00:00 | 63.1 | -63.1 | -18.5791 | 11.7024 | 0
2019-10-31T16:00:00 | 69.92 | -69.92 | -18.5791 | 11.7024 | 0
2019-10-31T17:00:00 | 79.13 | -79.13 | -18.5791 | 11.7024 | 0
2019-10-31T18:00:00 | 74.54 | -74.54 | -18.5791 | 11.7024 | 0
2019-10-31T19:00:00 | 60.06 | -60.06 | -18.5791 | 11.7024 | 0
2019-10-31T20:00:00 | 52.2 | -52.2 | -18.5791 | 11.7024 | 0
2019-10-31T21:00:00 | 29.65 | -29.65 | -18.5791 | 11.7024 | 0
2019-10-31T22:00:00 | 16.54 | -16.54 | -18.5791 | 11.7024 | 0
2019-10-31T23:00:00 | 14.98 | -14.98 | -18.5791 | 11.7024 | 0
2019-11-01T00:00:00 | 29.94 | -29.94 | -18.5791 | 11.7024 | 0
2019-11-01T01:00:00 | 51.81 | -51.81 | -18.5791 | 11.7024 | 0
2019-11-01T02:00:00 | 43.92 | -43.92 | -18.5791 | 11.7024 | 0
2019-11-01T03:00:00 | 22.05 | -22.05 | -18.5791 | 11.7024 | 0
2019-11-01T04:00:00 | 20.36 | -20.36 | -18.5791 | 11.7024 | 0
2019-11-01T05:00:00 | 41.82 | -41.82 | -18.5791 | 11.7024 | 0
2019-11-01T06:00:00 | 58.29 | -58.29 | -18.5791 | 11.7024 | 0
2019-11-01T07:00:00 | 77.54 | -77.54 | -18.5791 | 11.7024 | 0
2019-11-01T08:00:00 | 88.81 | -88.81 | -18.5791 | 11.7024 | 0
2019-11-01T09:00:00 | 85.59 | -85.59 | -18.5791 | 11.7024 | 0
2019-11-01T10:00:00 | 82.58 | -82.58 | -18.5791 | 11.7024 | 0
2019-11-01T11:00:00 | 78.07 | -78.07 | -18.5791 | 11.7024 | 0
2019-11-01T12:00:00 | 76.45 | -76.45 | -18.5791 | 11.7024 | 0
2019-11-01T13:00:00 | 77.97 | -77.97 | -18.5791 | 11.7024 | 0
2019-11-01T14:00:00 | 79.56 | -79.56 | -18.5791 | 11.7024 | 0
2019-11-01T15:00:00 | 84.26 | -84.26 | -18.5791 | 11.7024 | 0
2019-11-01T16:00:00 | 87.39 | -87.39 | -18.5791 | 11.7024 | 0
2019-11-01T17:00:00 | 93.85 | -93.85 | -18.5791 | 11.7024 | 0
2019-11-01T18:00:00 | 92.52 | -92.52 | -18.5791 | 11.7024 | 0
2019-11-01T19:00:00 | 84.2 | -84.2 | -18.5791 | 11.7024 | 0
2019-11-01T20:00:00 | 79.92 | -79.92 | -18.5791 | 11.7024 | 0
2019-11-01T21:00:00 | 76.42 | -76.42 | -18.5791 | 11.7024 | 0
2019-11-01T22:00:00 | 72.05 | -72.05 | -18.5791 | 11.7024 | 0
2019-11-01T23:00:00 | 70.59 | -70.59 | -18.5791 | 11.7024 | 0
2019-11-02T00:00:00 | 76.18 | -76.18 | -18.5791 | 11.7024 | 0
2019-11-02T01:00:00 | 76.67 | -76.67 | -18.5791 | 11.7024 | 0
2019-11-02T02:00:00 | 78.09 | -78.09 | -18.5791 | 11.7024 | 0
2019-11-02T03:00:00 | 84.39 | -84.39 | -18.5791 | 11.7024 | 0
2019-11-02T04:00:00 | 92.72 | -92.72 | -18.5791 | 11.7024 | 0
2019-11-02T05:00:00 | 143.01 | -143.01 | -18.5791 | 11.7024 | 0
2019-11-02T06:00:00 | 182.15 | -182.15 | -18.5791 | 11.7024 | 0
2019-11-02T07:00:00 | 216.83 | -216.83 | -18.5791 | 11.7024 | 0
2019-11-02T08:00:00 | 234.98 | -234.98 | -18.5791 | 11.7024 | 0
2019-11-02T09:00:00 | 228.04 | -228.04 | -18.5791 | 11.7024 | 0
2019-11-02T10:00:00 | 221.74 | -221.74 | -18.5791 | 11.7024 | 0
2019-11-02T11:00:00 | 223.21 | -223.21 | -18.5791 | 11.7024 | 0
2019-11-02T12:00:00 | 215.95 | -215.95 | -18.5791 | 11.7024 | 0
2019-11-02T13:00:00 | 217.35 | -217.35 | -18.5791 | 11.7024 | 0
2019-11-02T14:00:00 | 224.91 | -224.91 | -18.5791 | 11.7024 | 0
2019-11-02T15:00:00 | 230.3 | -230.3 | -18.5791 | 11.7024 | 0
2019-11-02T16:00:00 | 248.93 | -248.93 | -18.5791 | 11.7024 | 0
2019-11-02T17:00:00 | 298.97 | -298.97 | -18.5791 | 11.7024 | 0
2019-11-02T18:00:00 | 312.67 | -312.67 | -18.5791 | 11.7024 | 0
2019-11-02T19:00:00 | 280 | -280 | -18.5791 | 11.7024 | 0
2019-11-02T20:00:00 | 231 | -231 | -18.5791 | 11.7024 | 0
2019-11-02T21:00:00 | 201 | -201 | -18.5791 | 11.7024 | 0
2019-11-02T22:00:00 | 179.99 | -179.99 | -18.5791 | 11.7024 | 0
2019-11-02T23:00:00 | 167 | -167 | -18.5791 | 11.7024 | 0
2019-11-03T00:00:00 | 146.68 | -146.68 | -18.5791 | 11.7024 | 0
2019-11-03T01:00:00 | 143.08 | -143.08 | -18.5791 | 11.7024 | 0
2019-11-03T02:00:00 | 140.25 | -140.25 | -18.5791 | 11.7024 | 0
2019-11-03T03:00:00 | 130.84 | -130.84 | -18.5791 | 11.7024 | 0
2019-11-03T04:00:00 | 130.03 | -130.03 | -18.5791 | 11.7024 | 0
2019-11-03T05:00:00 | 138.7 | -138.7 | -18.5791 | 11.7024 | 0
2019-11-03T06:00:00 | 169.95 | -169.95 | -18.5791 | 11.7024 | 0
2019-11-03T07:00:00 | 194 | -194 | -18.5791 | 11.7024 | 0
2019-11-03T08:00:00 | 230.09 | -230.09 | -18.5791 | 11.7024 | 0
2019-11-03T09:00:00 | 219.09 | -219.09 | -18.5791 | 11.7024 | 0
2019-11-03T10:00:00 | 207.62 | -207.62 | -18.5791 | 11.7024 | 0
2019-11-03T11:00:00 | 195 | -195 | -18.5791 | 11.7024 | 0
2019-11-03T12:00:00 | 157 | -157 | -18.5791 | 11.7024 | 0
2019-11-03T13:00:00 | 158 | -158 | -18.5791 | 11.7024 | 0
2019-11-03T14:00:00 | 160.47 | -160.47 | -18.5791 | 11.7024 | 0
2019-11-03T15:00:00 | 167.92 | -167.92 | -18.5791 | 11.7024 | 0
2019-11-03T16:00:00 | 191 | -191 | -18.5791 | 11.7024 | 0
2019-11-03T17:00:00 | 257.99 | -257.99 | -18.5791 | 11.7024 | 0
2019-11-03T18:00:00 | 274.33 | -274.33 | -18.5791 | 11.7024 | 0
2019-11-03T19:00:00 | 236 | -236 | -18.5791 | 11.7024 | 0
2019-11-03T20:00:00 | 202.95 | -202.95 | -18.5791 | 11.7024 | 0
2019-11-03T21:00:00 | 183.63 | -183.63 | -18.5791 | 11.7024 | 0
2019-11-03T22:00:00 | 165.92 | -165.92 | -18.5791 | 11.7024 | 0
2019-11-03T23:00:00 | 145.07 | -145.07 | -18.5791 | 11.7024 | 0
2019-11-04T00:00:00 | 165.39 | -165.39 | -18.5791 | 11.7024 | 0
2019-11-04T01:00:00 | 152.51 | -152.51 | -18.5791 | 11.7024 | 0
2019-11-04T02:00:00 | 145.87 | -145.87 | -18.5791 | 11.7024 | 0
2019-11-04T03:00:00 | 143.06 | -143.06 | -18.5791 | 11.7024 | 0
2019-11-04T04:00:00 | 145.38 | -145.38 | -18.5791 | 11.7024 | 0
2019-11-04T05:00:00 | 159.61 | -159.61 | -18.5791 | 11.7024 | 0
2019-11-04T06:00:00 | 183.77 | -183.77 | -18.5791 | 11.7024 | 0
2019-11-04T07:00:00 | 210.8 | -210.8 | -18.5791 | 11.7024 | 0
2019-11-04T08:00:00 | 213.77 | -213.77 | -18.5791 | 11.7024 | 0
2019-11-04T09:00:00 | 203.33 | -203.33 | -18.5791 | 11.7024 | 0
2019-11-04T10:00:00 | 200.97 | -200.97 | -18.5791 | 11.7024 | 0
2019-11-04T11:00:00 | 180.9 | -180.9 | -18.5791 | 11.7024 | 0
2019-11-04T12:00:00 | 160 | -160 | -18.5791 | 11.7024 | 0
2019-11-04T13:00:00 | 155 | -155 | -18.5791 | 11.7024 | 0
2019-11-04T14:00:00 | 165.57 | -165.57 | -18.5791 | 11.7024 | 0
2019-11-04T15:00:00 | 163.94 | -163.94 | -18.5791 | 11.7024 | 0
2019-11-04T16:00:00 | 178.01 | -178.01 | -18.5791 | 11.7024 | 0
2019-11-04T17:00:00 | 200.93 | -200.93 | -18.5791 | 11.7024 | 0
2019-11-04T18:00:00 | 195 | -195 | -18.5791 | 11.7024 | 0
2019-11-04T19:00:00 | 193.47 | -193.47 | -18.5791 | 11.7024 | 0
2019-11-04T20:00:00 | 165.32 | -165.32 | -18.5791 | 11.7024 | 0
2019-11-04T21:00:00 | 133.68 | -133.68 | -18.5791 | 11.7024 | 0
2019-11-04T22:00:00 | 105.05 | -105.05 | -18.5791 | 11.7024 | 0
2019-11-04T23:00:00 | 95.68 | -95.68 | -18.5791 | 11.7024 | 0
2019-11-05T00:00:00 | 73.26 | -73.26 | -18.5791 | 11.7024 | 0
2019-11-05T01:00:00 | 89.98 | -89.98 | -18.5791 | 11.7024 | 0
2019-11-05T02:00:00 | 89.68 | -89.68 | -18.5791 | 11.7024 | 0
2019-11-05T03:00:00 | 89.43 | -89.43 | -18.5791 | 11.7024 | 0
2019-11-05T04:00:00 | 89.36 | -89.36 | -18.5791 | 11.7024 | 0
2019-11-05T05:00:00 | 90.45 | -90.45 | -18.5791 | 11.7024 | 0
2019-11-05T06:00:00 | 76.45 | -76.45 | -18.5791 | 11.7024 | 0
2019-11-05T07:00:00 | 124.55 | -124.55 | -18.5791 | 11.7024 | 0
2019-11-05T08:00:00 | 105.47 | -105.47 | -18.5791 | 11.7024 | 0
2019-11-05T09:00:00 | 103.53 | -103.53 | -18.5791 | 11.7024 | 0
2019-11-05T10:00:00 | 100.16 | -100.16 | -18.5791 | 11.7024 | 0
2019-11-05T11:00:00 | 95.91 | -95.91 | -18.5791 | 11.7024 | 0
2019-11-05T12:00:00 | 90.17 | -90.17 | -18.5791 | 11.7024 | 0
2019-11-05T13:00:00 | 85.21 | -85.21 | -18.5791 | 11.7024 | 0
2019-11-05T14:00:00 | 83.04 | -83.04 | -18.5791 | 11.7024 | 0
2019-11-05T15:00:00 | 85.57 | -85.57 | -18.5791 | 11.7024 | 0
2019-11-05T16:00:00 | 87.91 | -87.91 | -18.5791 | 11.7024 | 0
2019-11-05T17:00:00 | 92.57 | -92.57 | -18.5791 | 11.7024 | 0
2019-11-05T18:00:00 | 90.02 | -90.02 | -18.5791 | 11.7024 | 0
2019-11-05T19:00:00 | 83.03 | -83.03 | -18.5791 | 11.7024 | 0
2019-11-05T20:00:00 | 79.72 | -79.72 | -18.5791 | 11.7024 | 0
2019-11-05T21:00:00 | 77.77 | -77.77 | -18.5791 | 11.7024 | 0
2019-11-05T22:00:00 | 76.57 | -76.57 | -18.5791 | 11.7024 | 0
2019-11-05T23:00:00 | 76.15 | -76.15 | -18.5791 | 11.7024 | 0
2019-11-06T00:00:00 | 76.3 | -76.3 | -18.5791 | 11.7024 | 0
2019-11-06T01:00:00 | 75.47 | -75.47 | -18.5791 | 11.7024 | 0
2019-11-06T02:00:00 | 67.88 | -67.88 | -18.5791 | 11.7024 | 0
2019-11-06T03:00:00 | 68.05 | -68.05 | -18.5791 | 11.7024 | 0
2019-11-06T04:00:00 | 67.82 | -67.82 | -18.5791 | 11.7024 | 0
2019-11-06T05:00:00 | 73.32 | -73.32 | -18.5791 | 11.7024 | 0
2019-11-06T06:00:00 | 75.86 | -75.86 | -18.5791 | 11.7024 | 0
2019-11-06T07:00:00 | 76.49 | -76.49 | -18.5791 | 11.7024 | 0
2019-11-06T08:00:00 | 78.3 | -78.3 | -18.5791 | 11.7024 | 0
2019-11-06T09:00:00 | 81.03 | -81.03 | -18.5791 | 11.7024 | 0
2019-11-06T10:00:00 | 81.33 | -81.33 | -18.5791 | 11.7024 | 0
2019-11-06T11:00:00 | 80.01 | -80.01 | -18.5791 | 11.7024 | 0
2019-11-06T12:00:00 | 75.32 | -75.32 | -18.5791 | 11.7024 | 0
2019-11-06T13:00:00 | 76.04 | -76.04 | -18.5791 | 11.7024 | 0
2019-11-06T14:00:00 | 76.45 | -76.45 | -18.5791 | 11.7024 | 0
2019-11-06T15:00:00 | 77.99 | -77.99 | -18.5791 | 11.7024 | 0
2019-11-06T16:00:00 | 79.45 | -79.45 | -18.5791 | 11.7024 | 0
2019-11-06T17:00:00 | 80.5 | -80.5 | -18.5791 | 11.7024 | 0
2019-11-06T18:00:00 | 79.32 | -79.32 | -18.5791 | 11.7024 | 0
2019-11-06T19:00:00 | 76.65 | -76.65 | -18.5791 | 11.7024 | 0
2019-11-06T20:00:00 | 62.27 | -62.27 | -18.5791 | 11.7024 | 0
2019-11-06T21:00:00 | 53.37 | -53.37 | -18.5791 | 11.7024 | 0
2019-11-06T22:00:00 | 39.35 | -39.35 | -18.5791 | 11.7024 | 0
2019-11-06T23:00:00 | 16.94 | -16.94 | -18.5791 | 11.7024 | 0
2019-11-07T00:00:00 | 6.73 | -6.73 | -18.5791 | 11.7024 | 0
2019-11-07T01:00:00 | 4.68 | -4.68 | -18.5791 | 11.7024 | 0
2019-11-07T02:00:00 | 3.44 | -3.44 | -18.5791 | 11.7024 | 0
2019-11-07T03:00:00 | 1.64 | -1.64 | -18.5791 | 11.7024 | 0
2019-11-07T04:00:00 | 1.47 | -1.47 | -18.5791 | 11.7024 | 0
2019-11-07T05:00:00 | 2.77 | -2.77 | -18.5791 | 11.7024 | 0
2019-11-07T06:00:00 | 3.28 | -3.28 | -18.5791 | 11.7024 | 0
2019-11-07T07:00:00 | 9.28 | -9.28 | -18.5791 | 11.7024 | 0
2019-11-07T08:00:00 | 10.86 | -10.86 | -18.5791 | 11.7024 | 0
2019-11-07T09:00:00 | 14.43 | -14.43 | -18.5791 | 11.7024 | 0
2019-11-07T10:00:00 | 12.64 | -12.64 | -18.5791 | 11.7024 | 0
2019-11-07T11:00:00 | 13.84 | -13.84 | -18.5791 | 11.7024 | 0
2019-11-07T12:00:00 | 14.14 | -14.14 | -18.5791 | 11.7024 | 0
2019-11-07T13:00:00 | 15.7 | -15.7 | -18.5791 | 11.7024 | 0
2019-11-07T14:00:00 | 29.95 | -29.95 | -18.5791 | 11.7024 | 0
2019-11-07T15:00:00 | 60 | -60 | -18.5791 | 11.7024 | 0
2019-11-07T16:00:00 | 77.72 | -77.72 | -18.5791 | 11.7024 | 0
2019-11-07T17:00:00 | 93.52 | -93.52 | -18.5791 | 11.7024 | 0
2019-11-07T18:00:00 | 81.05 | -81.05 | -18.5791 | 11.7024 | 0
2019-11-07T19:00:00 | 82.48 | -82.48 | -18.5791 | 11.7024 | 0
2019-11-07T20:00:00 | 80.57 | -80.57 | -18.5791 | 11.7024 | 0
2019-11-07T21:00:00 | 76.65 | -76.65 | -18.5791 | 11.7024 | 0
2019-11-07T22:00:00 | 76.33 | -76.33 | -18.5791 | 11.7024 | 0
2019-11-07T23:00:00 | 76.61 | -76.61 | -18.5791 | 11.7024 | 0
2019-11-08T00:00:00 | 55.39 | -55.39 | -18.5791 | 11.7024 | 0
2019-11-08T01:00:00 | 57.94 | -57.94 | -18.5791 | 11.7024 | 0
2019-11-08T02:00:00 | 62.95 | -62.95 | -18.5791 | 11.7024 | 0
2019-11-08T03:00:00 | 60 | -60 | -18.5791 | 11.7024 | 0
2019-11-08T04:00:00 | 60.92 | -60.92 | -18.5791 | 11.7024 | 0
2019-11-08T05:00:00 | 74.97 | -74.97 | -18.5791 | 11.7024 | 0
2019-11-08T06:00:00 | 173.9 | -173.9 | -18.5791 | 11.7024 | 0
2019-11-08T07:00:00 | 221.15 | -221.15 | -18.5791 | 11.7024 | 0
2019-11-08T08:00:00 | 214.08 | -214.08 | -18.5791 | 11.7024 | 0
2019-11-08T09:00:00 | 199.95 | -199.95 | -18.5791 | 11.7024 | 0
2019-11-08T10:00:00 | 190.17 | -190.17 | -18.5791 | 11.7024 | 0
2019-11-08T11:00:00 | 188.59 | -188.59 | -18.5791 | 11.7024 | 0
2019-11-08T12:00:00 | 195.87 | -195.87 | -18.5791 | 11.7024 | 0
2019-11-08T13:00:00 | 214.58 | -214.58 | -18.5791 | 11.7024 | 0
2019-11-08T14:00:00 | 212.96 | -212.96 | -18.5791 | 11.7024 | 0
2019-11-08T15:00:00 | 220.09 | -220.09 | -18.5791 | 11.7024 | 0
2019-11-08T16:00:00 | 229.6 | -229.6 | -18.5791 | 11.7024 | 0
2019-11-08T17:00:00 | 290.36 | -290.36 | -18.5791 | 11.7024 | 0
2019-11-08T18:00:00 | 299.9 | -299.9 | -18.5791 | 11.7024 | 0
2019-11-08T19:00:00 | 270 | -270 | -18.5791 | 11.7024 | 0
2019-11-08T20:00:00 | 222.2 | -222.2 | -18.5791 | 11.7024 | 0
2019-11-08T21:00:00 | 205 | -205 | -18.5791 | 11.7024 | 0
2019-11-08T22:00:00 | 165.04 | -165.04 | -18.5791 | 11.7024 | 0
2019-11-08T23:00:00 | 119.77 | -119.77 | -18.5791 | 11.7024 | 0
2019-11-09T00:00:00 | 97.94 | -97.94 | -18.5791 | 11.7024 | 0
2019-11-09T01:00:00 | 87.31 | -87.31 | -18.5791 | 11.7024 | 0
2019-11-09T02:00:00 | 85.22 | -85.22 | -18.5791 | 11.7024 | 0
2019-11-09T03:00:00 | 82.8 | -82.8 | -18.5791 | 11.7024 | 0
2019-11-09T04:00:00 | 81.14 | -81.14 | -18.5791 | 11.7024 | 0
2019-11-09T05:00:00 | 82.14 | -82.14 | -18.5791 | 11.7024 | 0
2019-11-09T06:00:00 | 91.14 | -91.14 | -18.5791 | 11.7024 | 0
2019-11-09T07:00:00 | 98.71 | -98.71 | -18.5791 | 11.7024 | 0
2019-11-09T08:00:00 | 99.93 | -99.93 | -18.5791 | 11.7024 | 0
2019-11-09T09:00:00 | 95.42 | -95.42 | -18.5791 | 11.7024 | 0
2019-11-09T10:00:00 | 87.02 | -87.02 | -18.5791 | 11.7024 | 0
2019-11-09T11:00:00 | 82.24 | -82.24 | -18.5791 | 11.7024 | 0
2019-11-09T12:00:00 | 80.32 | -80.32 | -18.5791 | 11.7024 | 0
2019-11-09T13:00:00 | 79.38 | -79.38 | -18.5791 | 11.7024 | 0
2019-11-09T14:00:00 | 79.16 | -79.16 | -18.5791 | 11.7024 | 0
2019-11-09T15:00:00 | 79.36 | -79.36 | -18.5791 | 11.7024 | 0
2019-11-09T16:00:00 | 81.78 | -81.78 | -18.5791 | 11.7024 | 0
2019-11-09T17:00:00 | 82.97 | -82.97 | -18.5791 | 11.7024 | 0
2019-11-09T18:00:00 | 81.71 | -81.71 | -18.5791 | 11.7024 | 0
2019-11-09T19:00:00 | 79.34 | -79.34 | -18.5791 | 11.7024 | 0
2019-11-09T20:00:00 | 76.54 | -76.54 | -18.5791 | 11.7024 | 0
2019-11-09T21:00:00 | 75 | -75 | -18.5791 | 11.7024 | 0
2019-11-09T22:00:00 | 69.94 | -69.94 | -18.5791 | 11.7024 | 0
2019-11-09T23:00:00 | 64.9 | -64.9 | -18.5791 | 11.7024 | 0
2019-11-10T00:00:00 | 62.9 | -62.9 | -18.5791 | 11.7024 | 0
2019-11-10T01:00:00 | 66.55 | -66.55 | -18.5791 | 11.7024 | 0
2019-11-10T02:00:00 | 71.11 | -71.11 | -18.5791 | 11.7024 | 0
2019-11-10T03:00:00 | 59.14 | -59.14 | -18.5791 | 11.7024 | 0
2019-11-10T04:00:00 | 44.65 | -44.65 | -18.5791 | 11.7024 | 0
2019-11-10T05:00:00 | 52.45 | -52.45 | -18.5791 | 11.7024 | 0
2019-11-10T06:00:00 | 79.5 | -79.5 | -18.5791 | 11.7024 | 0
2019-11-10T07:00:00 | 126.88 | -126.88 | -18.5791 | 11.7024 | 0
2019-11-10T08:00:00 | 143.61 | -143.61 | -18.5791 | 11.7024 | 0
2019-11-10T09:00:00 | 123.75 | -123.75 | -18.5791 | 11.7024 | 0
2019-11-10T10:00:00 | 120.68 | -120.68 | -18.5791 | 11.7024 | 0
2019-11-10T11:00:00 | 150.2 | -150.2 | -18.5791 | 11.7024 | 0
2019-11-10T12:00:00 | 154.21 | -154.21 | -18.5791 | 11.7024 | 0
2019-11-10T13:00:00 | 168.83 | -168.83 | -18.5791 | 11.7024 | 0
2019-11-10T14:00:00 | 211.93 | -211.93 | -18.5791 | 11.7024 | 0
2019-11-10T15:00:00 | 236.62 | -236.62 | -18.5791 | 11.7024 | 0
2019-11-10T16:00:00 | 250.06 | -250.06 | -18.5791 | 11.7024 | 0
2019-11-10T17:00:00 | 295 | -295 | -18.5791 | 11.7024 | 0
2019-11-10T18:00:00 | 275.05 | -275.05 | -18.5791 | 11.7024 | 0
2019-11-10T19:00:00 | 230 | -230 | -18.5791 | 11.7024 | 0
2019-11-10T20:00:00 | 219.93 | -219.93 | -18.5791 | 11.7024 | 0
2019-11-10T21:00:00 | 193.67 | -193.67 | -18.5791 | 11.7024 | 0
2019-11-10T22:00:00 | 169.9 | -169.9 | -18.5791 | 11.7024 | 0
2019-11-10T23:00:00 | 155.5 | -155.5 | -18.5791 | 11.7024 | 0
2019-11-11T00:00:00 | 168.03 | -168.03 | -18.5791 | 11.7024 | 0
2019-11-11T01:00:00 | 161.36 | -161.36 | -18.5791 | 11.7024 | 0
2019-11-11T02:00:00 | 160 | -160 | -18.5791 | 11.7024 | 0
2019-11-11T03:00:00 | 152.5 | -152.5 | -18.5791 | 11.7024 | 0
2019-11-11T04:00:00 | 155 | -155 | -18.5791 | 11.7024 | 0
2019-11-11T05:00:00 | 140.18 | -140.18 | -18.5791 | 11.7024 | 0
2019-11-11T06:00:00 | 160.01 | -160.01 | -18.5791 | 11.7024 | 0
2019-11-11T07:00:00 | 163 | -163 | -18.5791 | 11.7024 | 0
2019-11-11T08:00:00 | 219.94 | -219.94 | -18.5791 | 11.7024 | 0
2019-11-11T09:00:00 | 215.95 | -215.95 | -18.5791 | 11.7024 | 0
2019-11-11T10:00:00 | 143.52 | -143.52 | -18.5791 | 11.7024 | 0
2019-11-11T11:00:00 | 139.03 | -139.03 | -18.5791 | 11.7024 | 0
2019-11-11T12:00:00 | 145.09 | -145.09 | -18.5791 | 11.7024 | 0
2019-11-11T13:00:00 | 150.06 | -150.06 | -18.5791 | 11.7024 | 0
2019-11-11T14:00:00 | 151.7 | -151.7 | -18.5791 | 11.7024 | 0
2019-11-11T15:00:00 | 160 | -160 | -18.5791 | 11.7024 | 0
2019-11-11T16:00:00 | 216.03 | -216.03 | -18.5791 | 11.7024 | 0
2019-11-11T17:00:00 | 238.37 | -238.37 | -18.5791 | 11.7024 | 0
2019-11-11T18:00:00 | 252.12 | -252.12 | -18.5791 | 11.7024 | 0
2019-11-11T19:00:00 | 232.09 | -232.09 | -18.5791 | 11.7024 | 0
2019-11-11T20:00:00 | 218 | -218 | -18.5791 | 11.7024 | 0
2019-11-11T21:00:00 | 201 | -201 | -18.5791 | 11.7024 | 0
2019-11-11T22:00:00 | 180.01 | -180.01 | -18.5791 | 11.7024 | 0
2019-11-11T23:00:00 | 150.86 | -150.86 | -18.5791 | 11.7024 | 0
2019-11-12T00:00:00 | 167.72 | -167.72 | -18.5791 | 11.7024 | 0
2019-11-12T01:00:00 | 164.25 | -164.25 | -18.5791 | 11.7024 | 0
2019-11-12T02:00:00 | 162.16 | -162.16 | -18.5791 | 11.7024 | 0
2019-11-12T03:00:00 | 153 | -153 | -18.5791 | 11.7024 | 0
2019-11-12T04:00:00 | 145.28 | -145.28 | -18.5791 | 11.7024 | 0
2019-11-12T05:00:00 | 136.68 | -136.68 | -18.5791 | 11.7024 | 0
2019-11-12T06:00:00 | 180.59 | -180.59 | -18.5791 | 11.7024 | 0
2019-11-12T07:00:00 | 212.86 | -212.86 | -18.5791 | 11.7024 | 0
2019-11-12T08:00:00 | 214.77 | -214.77 | -18.5791 | 11.7024 | 0
2019-11-12T09:00:00 | 207.67 | -207.67 | -18.5791 | 11.7024 | 0
2019-11-12T10:00:00 | 182 | -182 | -18.5791 | 11.7024 | 0
2019-11-12T11:00:00 | 175.62 | -175.62 | -18.5791 | 11.7024 | 0
2019-11-12T12:00:00 | 155.43 | -155.43 | -18.5791 | 11.7024 | 0
2019-11-12T13:00:00 | 146.86 | -146.86 | -18.5791 | 11.7024 | 0
2019-11-12T14:00:00 | 142 | -142 | -18.5791 | 11.7024 | 0
2019-11-12T15:00:00 | 160.35 | -160.35 | -18.5791 | 11.7024 | 0
2019-11-12T16:00:00 | 166.45 | -166.45 | -18.5791 | 11.7024 | 0
2019-11-12T17:00:00 | 103 | -103 | -18.5791 | 11.7024 | 0
2019-11-12T18:00:00 | 100.72 | -100.72 | -18.5791 | 11.7024 | 0
2019-11-12T19:00:00 | 95.9 | -95.9 | -18.5791 | 11.7024 | 0
2019-11-12T20:00:00 | 89.49 | -89.49 | -18.5791 | 11.7024 | 0
2019-11-12T21:00:00 | 88.95 | -88.95 | -18.5791 | 11.7024 | 0
2019-11-12T22:00:00 | 85.7 | -85.7 | -18.5791 | 11.7024 | 0
2019-11-12T23:00:00 | 79.53 | -79.53 | -18.5791 | 11.7024 | 0
2019-11-13T00:00:00 | 79.42 | -79.42 | -18.5791 | 11.7024 | 0
2019-11-13T01:00:00 | 79.19 | -79.19 | -18.5791 | 11.7024 | 0
2019-11-13T02:00:00 | 79.02 | -79.02 | -18.5791 | 11.7024 | 0
2019-11-13T03:00:00 | 79.1 | -79.1 | -18.5791 | 11.7024 | 0
2019-11-13T04:00:00 | 79.56 | -79.56 | -18.5791 | 11.7024 | 0
2019-11-13T05:00:00 | 74.71 | -74.71 | -18.5791 | 11.7024 | 0
2019-11-13T06:00:00 | 74.75 | -74.75 | -18.5791 | 11.7024 | 0
2019-11-13T07:00:00 | 86.3 | -86.3 | -18.5791 | 11.7024 | 0
2019-11-13T08:00:00 | 123.43 | -123.43 | -18.5791 | 11.7024 | 0
2019-11-13T09:00:00 | 161.75 | -161.75 | -18.5791 | 11.7024 | 0
2019-11-13T10:00:00 | 173.89 | -173.89 | -18.5791 | 11.7024 | 0
2019-11-13T11:00:00 | 177.47 | -177.47 | -18.5791 | 11.7024 | 0
2019-11-13T12:00:00 | 177.5 | -177.5 | -18.5791 | 11.7024 | 0
2019-11-13T13:00:00 | 176.52 | -176.52 | -18.5791 | 11.7024 | 0
2019-11-13T14:00:00 | 176.52 | -176.52 | -18.5791 | 11.7024 | 0
2019-11-13T15:00:00 | 176.52 | -176.52 | -18.5791 | 11.7024 | 0
2019-11-13T16:00:00 | 180.6 | -180.6 | -18.5791 | 11.7024 | 0
2019-11-13T17:00:00 | 210 | -210 | -18.5791 | 11.7024 | 0
2019-11-13T18:00:00 | 220 | -220 | -18.5791 | 11.7024 | 0
2019-11-13T19:00:00 | 213.75 | -213.75 | -18.5791 | 11.7024 | 0
2019-11-13T20:00:00 | 180.1 | -180.1 | -18.5791 | 11.7024 | 0
2019-11-13T21:00:00 | 164.83 | -164.83 | -18.5791 | 11.7024 | 0
2019-11-13T22:00:00 | 161.43 | -161.43 | -18.5791 | 11.7024 | 0
2019-11-13T23:00:00 | 127.18 | -127.18 | -18.5791 | 11.7024 | 0
2019-11-14T00:00:00 | 184.73 | -184.73 | -18.5791 | 11.7024 | 0
2019-11-14T01:00:00 | 160 | -160 | -18.5791 | 11.7024 | 0
2019-11-14T02:00:00 | 131.4 | -131.4 | -18.5791 | 11.7024 | 0
2019-11-14T03:00:00 | 99.08 | -99.08 | -18.5791 | 11.7024 | 0
2019-11-14T04:00:00 | 98.63 | -98.63 | -18.5791 | 11.7024 | 0
2019-11-14T05:00:00 | 96.41 | -96.41 | -18.5791 | 11.7024 | 0
2019-11-14T06:00:00 | 96.49 | -96.49 | -18.5791 | 11.7024 | 0
2019-11-14T07:00:00 | 102.68 | -102.68 | -18.5791 | 11.7024 | 0
2019-11-14T08:00:00 | 159.04 | -159.04 | -18.5791 | 11.7024 | 0
2019-11-14T09:00:00 | 170.07 | -170.07 | -18.5791 | 11.7024 | 0
2019-11-14T10:00:00 | 151.87 | -151.87 | -18.5791 | 11.7024 | 0
2019-11-14T11:00:00 | 177.88 | -177.88 | -18.5791 | 11.7024 | 0
2019-11-14T12:00:00 | 184.58 | -184.58 | -18.5791 | 11.7024 | 0
2019-11-14T13:00:00 | 163.06 | -163.06 | -18.5791 | 11.7024 | 0
2019-11-14T14:00:00 | 156.12 | -156.12 | -18.5791 | 11.7024 | 0
2019-11-14T15:00:00 | 160 | -160 | -18.5791 | 11.7024 | 0
2019-11-14T16:00:00 | 166.6 | -166.6 | -18.5791 | 11.7024 | 0
2019-11-14T17:00:00 | 197.94 | -197.94 | -18.5791 | 11.7024 | 0
2019-11-14T18:00:00 | 204.1 | -204.1 | -18.5791 | 11.7024 | 0
2019-11-14T19:00:00 | 145.71 | -145.71 | -18.5791 | 11.7024 | 0
2019-11-14T20:00:00 | 130.95 | -130.95 | -18.5791 | 11.7024 | 0
2019-11-14T21:00:00 | 109.48 | -109.48 | -18.5791 | 11.7024 | 0
2019-11-14T22:00:00 | 97.09 | -97.09 | -18.5791 | 11.7024 | 0
2019-11-14T23:00:00 | 95.71 | -95.71 | -18.5791 | 11.7024 | 0
2019-11-15T00:00:00 | 95.54 | -95.54 | -18.5791 | 11.7024 | 0
2019-11-15T01:00:00 | 93.84 | -93.84 | -18.5791 | 11.7024 | 0
2019-11-15T02:00:00 | 96.93 | -96.93 | -18.5791 | 11.7024 | 0
2019-11-15T03:00:00 | 111.73 | -111.73 | -18.5791 | 11.7024 | 0
2019-11-15T04:00:00 | 149.64 | -149.64 | -18.5791 | 11.7024 | 0
2019-11-15T05:00:00 | 163.92 | -163.92 | -18.5791 | 11.7024 | 0
2019-11-15T06:00:00 | 191.12 | -191.12 | -18.5791 | 11.7024 | 0
2019-11-15T07:00:00 | 245.35 | -245.35 | -18.5791 | 11.7024 | 0
2019-11-15T08:00:00 | 262.18 | -262.18 | -18.5791 | 11.7024 | 0
2019-11-15T09:00:00 | 265 | -265 | -18.5791 | 11.7024 | 0
2019-11-15T10:00:00 | 263.33 | -263.33 | -18.5791 | 11.7024 | 0
2019-11-15T11:00:00 | 268.9 | -268.9 | -18.5791 | 11.7024 | 0
2019-11-15T12:00:00 | 260.06 | -260.06 | -18.5791 | 11.7024 | 0
2019-11-15T13:00:00 | 258.1 | -258.1 | -18.5791 | 11.7024 | 0
2019-11-15T14:00:00 | 268.17 | -268.17 | -18.5791 | 11.7024 | 0
2019-11-15T15:00:00 | 265.99 | -265.99 | -18.5791 | 11.7024 | 0
2019-11-15T16:00:00 | 274.94 | -274.94 | -18.5791 | 11.7024 | 0
2019-11-15T17:00:00 | 300.01 | -300.01 | -18.5791 | 11.7024 | 0
2019-11-15T18:00:00 | 300 | -300 | -18.5791 | 11.7024 | 0
2019-11-15T19:00:00 | 272.57 | -272.57 | -18.5791 | 11.7024 | 0
2019-11-15T20:00:00 | 238.76 | -238.76 | -18.5791 | 11.7024 | 0
2019-11-15T21:00:00 | 217.79 | -217.79 | -18.5791 | 11.7024 | 0
2019-11-15T22:00:00 | 193.75 | -193.75 | -18.5791 | 11.7024 | 0
2019-11-15T23:00:00 | 176.2 | -176.2 | -18.5791 | 11.7024 | 0
2019-11-16T00:00:00 | 182.46 | -182.46 | -18.5791 | 11.7024 | 0
2019-11-16T01:00:00 | 167.37 | -167.37 | -18.5791 | 11.7024 | 0
2019-11-16T02:00:00 | 162.14 | -162.14 | -18.5791 | 11.7024 | 0
2019-11-16T03:00:00 | 159.6 | -159.6 | -18.5791 | 11.7024 | 0
2019-11-16T04:00:00 | 157.83 | -157.83 | -18.5791 | 11.7024 | 0
2019-11-16T05:00:00 | 178.14 | -178.14 | -18.5791 | 11.7024 | 0
2019-11-16T06:00:00 | 220.35 | -220.35 | -18.5791 | 11.7024 | 0
2019-11-16T07:00:00 | 278.34 | -278.34 | -18.5791 | 11.7024 | 0
2019-11-16T08:00:00 | 280.06 | -280.06 | -18.5791 | 11.7024 | 0
2019-11-16T09:00:00 | 280.03 | -280.03 | -18.5791 | 11.7024 | 0
2019-11-16T10:00:00 | 274 | -274 | -18.5791 | 11.7024 | 0
2019-11-16T11:00:00 | 278.05 | -278.05 | -18.5791 | 11.7024 | 0
2019-11-16T12:00:00 | 280 | -280 | -18.5791 | 11.7024 | 0
2019-11-16T13:00:00 | 280.53 | -280.53 | -18.5791 | 11.7024 | 0
2019-11-16T14:00:00 | 279.09 | -279.09 | -18.5791 | 11.7024 | 0
2019-11-16T15:00:00 | 280.3 | -280.3 | -18.5791 | 11.7024 | 0
2019-11-16T16:00:00 | 280.03 | -280.03 | -18.5791 | 11.7024 | 0
2019-11-16T17:00:00 | 301 | -301 | -18.5791 | 11.7024 | 0
2019-11-16T18:00:00 | 296.98 | -296.98 | -18.5791 | 11.7024 | 0
2019-11-16T19:00:00 | 279.1 | -279.1 | -18.5791 | 11.7024 | 0
2019-11-16T20:00:00 | 250 | -250 | -18.5791 | 11.7024 | 0
2019-11-16T21:00:00 | 200.06 | -200.06 | -18.5791 | 11.7024 | 0
2019-11-16T22:00:00 | 160.8 | -160.8 | -18.5791 | 11.7024 | 0
2019-11-16T23:00:00 | 137.28 | -137.28 | -18.5791 | 11.7024 | 0
2019-11-17T00:00:00 | 115.79 | -115.79 | -18.5791 | 11.7024 | 0
2019-11-17T01:00:00 | 102.71 | -102.71 | -18.5791 | 11.7024 | 0
2019-11-17T02:00:00 | 92.26 | -92.26 | -18.5791 | 11.7024 | 0
2019-11-17T03:00:00 | 90.11 | -90.11 | -18.5791 | 11.7024 | 0
2019-11-17T04:00:00 | 90.37 | -90.37 | -18.5791 | 11.7024 | 0
2019-11-17T05:00:00 | 90.92 | -90.92 | -18.5791 | 11.7024 | 0
2019-11-17T06:00:00 | 92.89 | -92.89 | -18.5791 | 11.7024 | 0
2019-11-17T07:00:00 | 96.85 | -96.85 | -18.5791 | 11.7024 | 0
2019-11-17T08:00:00 | 98.95 | -98.95 | -18.5791 | 11.7024 | 0
2019-11-17T09:00:00 | 98.9 | -98.9 | -18.5791 | 11.7024 | 0
2019-11-17T10:00:00 | 98.09 | -98.09 | -18.5791 | 11.7024 | 0
2019-11-17T11:00:00 | 96.36 | -96.36 | -18.5791 | 11.7024 | 0
2019-11-17T12:00:00 | 93.82 | -93.82 | -18.5791 | 11.7024 | 0
2019-11-17T13:00:00 | 92.46 | -92.46 | -18.5791 | 11.7024 | 0
2019-11-17T14:00:00 | 91.89 | -91.89 | -18.5791 | 11.7024 | 0
2019-11-17T15:00:00 | 92.63 | -92.63 | -18.5791 | 11.7024 | 0
2019-11-17T16:00:00 | 94.75 | -94.75 | -18.5791 | 11.7024 | 0
2019-11-17T17:00:00 | 101.59 | -101.59 | -18.5791 | 11.7024 | 0
2019-11-17T18:00:00 | 101.54 | -101.54 | -18.5791 | 11.7024 | 0
2019-11-17T19:00:00 | 82.99 | -82.99 | -18.5791 | 11.7024 | 0
2019-11-17T20:00:00 | 79.11 | -79.11 | -18.5791 | 11.7024 | 0
2019-11-17T21:00:00 | 81.04 | -81.04 | -18.5791 | 11.7024 | 0
2019-11-17T22:00:00 | 81.66 | -81.66 | -18.5791 | 11.7024 | 0
2019-11-17T23:00:00 | 81.01 | -81.01 | -18.5791 | 11.7024 | 0
2019-11-18T00:00:00 | 82.11 | -82.11 | -18.5791 | 11.7024 | 0
2019-11-18T01:00:00 | 81.07 | -81.07 | -18.5791 | 11.7024 | 0
2019-11-18T02:00:00 | 81.79 | -81.79 | -18.5791 | 11.7024 | 0
2019-11-18T03:00:00 | 82.25 | -82.25 | -18.5791 | 11.7024 | 0
2019-11-18T04:00:00 | 83.19 | -83.19 | -18.5791 | 11.7024 | 0
2019-11-18T05:00:00 | 78.36 | -78.36 | -18.5791 | 11.7024 | 0
2019-11-18T06:00:00 | 85.87 | -85.87 | -18.5791 | 11.7024 | 0
2019-11-18T07:00:00 | 111.67 | -111.67 | -18.5791 | 11.7024 | 0
2019-11-18T08:00:00 | 106.89 | -106.89 | -18.5791 | 11.7024 | 0
2019-11-18T09:00:00 | 102.54 | -102.54 | -18.5791 | 11.7024 | 0
2019-11-18T10:00:00 | 99.72 | -99.72 | -18.5791 | 11.7024 | 0
2019-11-18T11:00:00 | 93.78 | -93.78 | -18.5791 | 11.7024 | 0
2019-11-18T12:00:00 | 88.35 | -88.35 | -18.5791 | 11.7024 | 0
2019-11-18T13:00:00 | 90.1 | -90.1 | -18.5791 | 11.7024 | 0
2019-11-18T14:00:00 | 87.04 | -87.04 | -18.5791 | 11.7024 | 0
2019-11-18T15:00:00 | 88.16 | -88.16 | -18.5791 | 11.7024 | 0
2019-11-18T16:00:00 | 90.06 | -90.06 | -18.5791 | 11.7024 | 0
2019-11-18T17:00:00 | 89.76 | -89.76 | -18.5791 | 11.7024 | 0
2019-11-18T18:00:00 | 86.14 | -86.14 | -18.5791 | 11.7024 | 0
2019-11-18T19:00:00 | 85.04 | -85.04 | -18.5791 | 11.7024 | 0
2019-11-18T20:00:00 | 70.14 | -70.14 | -18.5791 | 11.7024 | 0
2019-11-18T21:00:00 | 65.05 | -65.05 | -18.5791 | 11.7024 | 0
2019-11-18T22:00:00 | 59.21 | -59.21 | -18.5791 | 11.7024 | 0
2019-11-18T23:00:00 | 16.88 | -16.88 | -18.5791 | 11.7024 | 0
2019-11-19T00:00:00 | 48.32 | -48.32 | -18.5791 | 11.7024 | 0
2019-11-19T01:00:00 | 27.43 | -27.43 | -18.5791 | 11.7024 | 0
2019-11-19T02:00:00 | 12.64 | -12.64 | -18.5791 | 11.7024 | 0
2019-11-19T03:00:00 | 12.76 | -12.76 | -18.5791 | 11.7024 | 0
2019-11-19T04:00:00 | 13.36 | -13.36 | -18.5791 | 11.7024 | 0
2019-11-19T05:00:00 | 13.93 | -13.93 | -18.5791 | 11.7024 | 0
2019-11-19T06:00:00 | 48.26 | -48.26 | -18.5791 | 11.7024 | 0
2019-11-19T07:00:00 | 81.04 | -81.04 | -18.5791 | 11.7024 | 0
2019-11-19T08:00:00 | 81.06 | -81.06 | -18.5791 | 11.7024 | 0
2019-11-19T09:00:00 | 80.98 | -80.98 | -18.5791 | 11.7024 | 0
2019-11-19T10:00:00 | 69.74 | -69.74 | -18.5791 | 11.7024 | 0
2019-11-19T11:00:00 | 67.32 | -67.32 | -18.5791 | 11.7024 | 0
2019-11-19T12:00:00 | 67.26 | -67.26 | -18.5791 | 11.7024 | 0
2019-11-19T13:00:00 | 57.48 | -57.48 | -18.5791 | 11.7024 | 0
2019-11-19T14:00:00 | 57.41 | -57.41 | -18.5791 | 11.7024 | 0
2019-11-19T15:00:00 | 57.4 | -57.4 | -18.5791 | 11.7024 | 0
2019-11-19T16:00:00 | 67.29 | -67.29 | -18.5791 | 11.7024 | 0
2019-11-19T17:00:00 | 81.06 | -81.06 | -18.5791 | 11.7024 | 0
2019-11-19T18:00:00 | 81 | -81 | -18.5791 | 11.7024 | 0
2019-11-19T19:00:00 | 67.36 | -67.36 | -18.5791 | 11.7024 | 0
2019-11-19T20:00:00 | 67.32 | -67.32 | -18.5791 | 11.7024 | 0
2019-11-19T21:00:00 | 67.3 | -67.3 | -18.5791 | 11.7024 | 0
2019-11-19T22:00:00 | 69.75 | -69.75 | -18.5791 | 11.7024 | 0
2019-11-19T23:00:00 | 77.5 | -77.5 | -18.5791 | 11.7024 | 0
2019-11-20T00:00:00 | 87.89 | -87.89 | -18.5791 | 11.7024 | 0
2019-11-20T01:00:00 | 85.61 | -85.61 | -18.5791 | 11.7024 | 0
2019-11-20T02:00:00 | 85.55 | -85.55 | -18.5791 | 11.7024 | 0
2019-11-20T03:00:00 | 85.52 | -85.52 | -18.5791 | 11.7024 | 0
2019-11-20T04:00:00 | 85.61 | -85.61 | -18.5791 | 11.7024 | 0
2019-11-20T05:00:00 | 85.63 | -85.63 | -18.5791 | 11.7024 | 0
2019-11-20T06:00:00 | 85.63 | -85.63 | -18.5791 | 11.7024 | 0
2019-11-20T07:00:00 | 86.22 | -86.22 | -18.5791 | 11.7024 | 0
2019-11-20T08:00:00 | 86.59 | -86.59 | -18.5791 | 11.7024 | 0
2019-11-20T09:00:00 | 86.68 | -86.68 | -18.5791 | 11.7024 | 0
2019-11-20T10:00:00 | 87.89 | -87.89 | -18.5791 | 11.7024 | 0
2019-11-20T11:00:00 | 87.24 | -87.24 | -18.5791 | 11.7024 | 0
2019-11-20T12:00:00 | 86.59 | -86.59 | -18.5791 | 11.7024 | 0
2019-11-20T13:00:00 | 86.23 | -86.23 | -18.5791 | 11.7024 | 0
2019-11-20T14:00:00 | 86.34 | -86.34 | -18.5791 | 11.7024 | 0
2019-11-20T15:00:00 | 86.55 | -86.55 | -18.5791 | 11.7024 | 0
2019-11-20T16:00:00 | 88.19 | -88.19 | -18.5791 | 11.7024 | 0
2019-11-20T17:00:00 | 87.42 | -87.42 | -18.5791 | 11.7024 | 0
2019-11-20T18:00:00 | 87.25 | -87.25 | -18.5791 | 11.7024 | 0
2019-11-20T19:00:00 | 86.56 | -86.56 | -18.5791 | 11.7024 | 0
2019-11-20T20:00:00 | 86 | -86 | -18.5791 | 11.7024 | 0
2019-11-20T21:00:00 | 83.2 | -83.2 | -18.5791 | 11.7024 | 0
2019-11-20T22:00:00 | 85.01 | -85.01 | -18.5791 | 11.7024 | 0
2019-11-20T23:00:00 | 85.01 | -85.01 | -18.5791 | 11.7024 | 0
2019-11-21T00:00:00 | 72.61 | -72.61 | -18.5791 | 11.7024 | 0
2019-11-21T01:00:00 | 78.99 | -78.99 | -18.5791 | 11.7024 | 0
2019-11-21T02:00:00 | 77.44 | -77.44 | -18.5791 | 11.7024 | 0
2019-11-21T03:00:00 | 77.4 | -77.4 | -18.5791 | 11.7024 | 0
2019-11-21T04:00:00 | 79.06 | -79.06 | -18.5791 | 11.7024 | 0
2019-11-21T05:00:00 | 79.61 | -79.61 | -18.5791 | 11.7024 | 0
2019-11-21T06:00:00 | 77.47 | -77.47 | -18.5791 | 11.7024 | 0
2019-11-21T07:00:00 | 80.31 | -80.31 | -18.5791 | 11.7024 | 0
2019-11-21T08:00:00 | 98.18 | -98.18 | -18.5791 | 11.7024 | 0
2019-11-21T09:00:00 | 97.11 | -97.11 | -18.5791 | 11.7024 | 0
2019-11-21T10:00:00 | 96.7 | -96.7 | -18.5791 | 11.7024 | 0
2019-11-21T11:00:00 | 95.16 | -95.16 | -18.5791 | 11.7024 | 0
2019-11-21T12:00:00 | 91.78 | -91.78 | -18.5791 | 11.7024 | 0
2019-11-21T13:00:00 | 91.66 | -91.66 | -18.5791 | 11.7024 | 0
2019-11-21T14:00:00 | 97.23 | -97.23 | -18.5791 | 11.7024 | 0
2019-11-21T15:00:00 | 99.59 | -99.59 | -18.5791 | 11.7024 | 0
2019-11-21T16:00:00 | 110.85 | -110.85 | -18.5791 | 11.7024 | 0
2019-11-21T17:00:00 | 116.81 | -116.81 | -18.5791 | 11.7024 | 0
2019-11-21T18:00:00 | 103.83 | -103.83 | -18.5791 | 11.7024 | 0
2019-11-21T19:00:00 | 99.85 | -99.85 | -18.5791 | 11.7024 | 0
2019-11-21T20:00:00 | 101.52 | -101.52 | -18.5791 | 11.7024 | 0
2019-11-21T21:00:00 | 102.59 | -102.59 | -18.5791 | 11.7024 | 0
2019-11-21T22:00:00 | 101.56 | -101.56 | -18.5791 | 11.7024 | 0
2019-11-21T23:00:00 | 99.82 | -99.82 | -18.5791 | 11.7024 | 0
2019-11-22T00:00:00 | 175.86 | -175.86 | -18.5791 | 11.7024 | 0
2019-11-22T01:00:00 | 153.75 | -153.75 | -18.5791 | 11.7024 | 0
2019-11-22T02:00:00 | 138.32 | -138.32 | -18.5791 | 11.7024 | 0
2019-11-22T03:00:00 | 131.7 | -131.7 | -18.5791 | 11.7024 | 0
2019-11-22T04:00:00 | 152.63 | -152.63 | -18.5791 | 11.7024 | 0
2019-11-22T05:00:00 | 163.95 | -163.95 | -18.5791 | 11.7024 | 0
2019-11-22T06:00:00 | 239.36 | -239.36 | -18.5791 | 11.7024 | 0
2019-11-22T07:00:00 | 282.61 | -282.61 | -18.5791 | 11.7024 | 0
2019-11-22T08:00:00 | 269.91 | -269.91 | -18.5791 | 11.7024 | 0
2019-11-22T09:00:00 | 230.02 | -230.02 | -18.5791 | 11.7024 | 0
2019-11-22T10:00:00 | 174.2 | -174.2 | -18.5791 | 11.7024 | 0
2019-11-22T11:00:00 | 220 | -220 | -18.5791 | 11.7024 | 0
2019-11-22T12:00:00 | 180 | -180 | -18.5791 | 11.7024 | 0
2019-11-22T13:00:00 | 189.44 | -189.44 | -18.5791 | 11.7024 | 0
2019-11-22T14:00:00 | 190 | -190 | -18.5791 | 11.7024 | 0
2019-11-22T15:00:00 | 176.9 | -176.9 | -18.5791 | 11.7024 | 0
2019-11-22T16:00:00 | 184.9 | -184.9 | -18.5791 | 11.7024 | 0
2019-11-22T17:00:00 | 226.6 | -226.6 | -18.5791 | 11.7024 | 0
2019-11-22T18:00:00 | 111.92 | -111.92 | -18.5791 | 11.7024 | 0
2019-11-22T19:00:00 | 116.27 | -116.27 | -18.5791 | 11.7024 | 0
2019-11-22T20:00:00 | 98.05 | -98.05 | -18.5791 | 11.7024 | 0
2019-11-22T21:00:00 | 94.97 | -94.97 | -18.5791 | 11.7024 | 0
2019-11-22T22:00:00 | 88.53 | -88.53 | -18.5791 | 11.7024 | 0
2019-11-22T23:00:00 | 87.4 | -87.4 | -18.5791 | 11.7024 | 0
2019-11-23T00:00:00 | 88.78 | -88.78 | -18.5791 | 11.7024 | 0
2019-11-23T01:00:00 | 88.64 | -88.64 | -18.5791 | 11.7024 | 0
2019-11-23T02:00:00 | 88.5 | -88.5 | -18.5791 | 11.7024 | 0
2019-11-23T03:00:00 | 67.32 | -67.32 | -18.5791 | 11.7024 | 0
2019-11-23T04:00:00 | 47.68 | -47.68 | -18.5791 | 11.7024 | 0
2019-11-23T05:00:00 | 90.07 | -90.07 | -18.5791 | 11.7024 | 0
2019-11-23T06:00:00 | 121.46 | -121.46 | -18.5791 | 11.7024 | 0
2019-11-23T07:00:00 | 185.89 | -185.89 | -18.5791 | 11.7024 | 0
2019-11-23T08:00:00 | 248.73 | -248.73 | -18.5791 | 11.7024 | 0
2019-11-23T09:00:00 | 230.03 | -230.03 | -18.5791 | 11.7024 | 0
2019-11-23T10:00:00 | 200 | -200 | -18.5791 | 11.7024 | 0
2019-11-23T11:00:00 | 224.96 | -224.96 | -18.5791 | 11.7024 | 0
2019-11-23T12:00:00 | 209.02 | -209.02 | -18.5791 | 11.7024 | 0
2019-11-23T13:00:00 | 180.08 | -180.08 | -18.5791 | 11.7024 | 0
2019-11-23T14:00:00 | 160.1 | -160.1 | -18.5791 | 11.7024 | 0
2019-11-23T15:00:00 | 160.06 | -160.06 | -18.5791 | 11.7024 | 0
2019-11-23T16:00:00 | 162.92 | -162.92 | -18.5791 | 11.7024 | 0
2019-11-23T17:00:00 | 148.06 | -148.06 | -18.5791 | 11.7024 | 0
2019-11-23T18:00:00 | 124.17 | -124.17 | -18.5791 | 11.7024 | 0
2019-11-23T19:00:00 | 109.38 | -109.38 | -18.5791 | 11.7024 | 0
2019-11-23T20:00:00 | 97.5 | -97.5 | -18.5791 | 11.7024 | 0
2019-11-23T21:00:00 | 92.61 | -92.61 | -18.5791 | 11.7024 | 0
2019-11-23T22:00:00 | 91.01 | -91.01 | -18.5791 | 11.7024 | 0
2019-11-23T23:00:00 | 89.46 | -89.46 | -18.5791 | 11.7024 | 0
2019-11-24T00:00:00 | 91.7 | -91.7 | -18.5791 | 11.7024 | 0
2019-11-24T01:00:00 | 90.49 | -90.49 | -18.5791 | 11.7024 | 0
2019-11-24T02:00:00 | 90.18 | -90.18 | -18.5791 | 11.7024 | 0
2019-11-24T03:00:00 | 84.08 | -84.08 | -18.5791 | 11.7024 | 0
2019-11-24T04:00:00 | 43.02 | -43.02 | -18.5791 | 11.7024 | 0
2019-11-24T05:00:00 | 26.1 | -26.1 | -18.5791 | 11.7024 | 0
2019-11-24T06:00:00 | 95.85 | -95.85 | -18.5791 | 11.7024 | 0
2019-11-24T07:00:00 | 274.01 | -274.01 | -18.5791 | 11.7024 | 0
2019-11-24T08:00:00 | 344.98 | -344.98 | -18.5791 | 11.7024 | 0
2019-11-24T09:00:00 | 330.02 | -330.02 | -18.5791 | 11.7024 | 0
2019-11-24T10:00:00 | 321.35 | -321.35 | -18.5791 | 11.7024 | 0
2019-11-24T11:00:00 | 313.05 | -313.05 | -18.5791 | 11.7024 | 0
2019-11-24T12:00:00 | 299.99 | -299.99 | -18.5791 | 11.7024 | 0
2019-11-24T13:00:00 | 300 | -300 | -18.5791 | 11.7024 | 0
2019-11-24T14:00:00 | 328 | -328 | -18.5791 | 11.7024 | 0
2019-11-24T15:00:00 | 330.76 | -330.76 | -18.5791 | 11.7024 | 0
2019-11-24T16:00:00 | 214.3 | -214.3 | -18.5791 | 11.7024 | 0
2019-11-24T17:00:00 | 385 | -385 | -18.5791 | 11.7024 | 0
2019-11-24T18:00:00 | 269.9 | -269.9 | -18.5791 | 11.7024 | 0
2019-11-24T19:00:00 | 119.45 | -119.45 | -18.5791 | 11.7024 | 0
2019-11-24T20:00:00 | 105.46 | -105.46 | -18.5791 | 11.7024 | 0
2019-11-24T21:00:00 | 104.87 | -104.87 | -18.5791 | 11.7024 | 0
2019-11-24T22:00:00 | 103.66 | -103.66 | -18.5791 | 11.7024 | 0
2019-11-24T23:00:00 | 99.28 | -99.28 | -18.5791 | 11.7024 | 0
2019-11-25T00:00:00 | 102.32 | -102.32 | -18.5791 | 11.7024 | 0
2019-11-25T01:00:00 | 102.1 | -102.1 | -18.5791 | 11.7024 | 0
2019-11-25T02:00:00 | 102.64 | -102.64 | -18.5791 | 11.7024 | 0
2019-11-25T03:00:00 | 104.09 | -104.09 | -18.5791 | 11.7024 | 0
2019-11-25T04:00:00 | 105.88 | -105.88 | -18.5791 | 11.7024 | 0
2019-11-25T05:00:00 | 99.87 | -99.87 | -18.5791 | 11.7024 | 0
2019-11-25T06:00:00 | 126.29 | -126.29 | -18.5791 | 11.7024 | 0
2019-11-25T07:00:00 | 124.4 | -124.4 | -18.5791 | 11.7024 | 0
2019-11-25T08:00:00 | 153.93 | -153.93 | -18.5791 | 11.7024 | 0
2019-11-25T09:00:00 | 153.17 | -153.17 | -18.5791 | 11.7024 | 0
2019-11-25T10:00:00 | 139.02 | -139.02 | -18.5791 | 11.7024 | 0
2019-11-25T11:00:00 | 139.08 | -139.08 | -18.5791 | 11.7024 | 0
2019-11-25T12:00:00 | 118.26 | -118.26 | -18.5791 | 11.7024 | 0
2019-11-25T13:00:00 | 116.87 | -116.87 | -18.5791 | 11.7024 | 0
2019-11-25T14:00:00 | 117.57 | -117.57 | -18.5791 | 11.7024 | 0
2019-11-25T15:00:00 | 118.77 | -118.77 | -18.5791 | 11.7024 | 0
2019-11-25T16:00:00 | 148.95 | -148.95 | -18.5791 | 11.7024 | 0
2019-11-25T17:00:00 | 208.94 | -208.94 | -18.5791 | 11.7024 | 0
2019-11-25T18:00:00 | 149.94 | -149.94 | -18.5791 | 11.7024 | 0
2019-11-25T19:00:00 | 126.72 | -126.72 | -18.5791 | 11.7024 | 0
2019-11-25T20:00:00 | 114.66 | -114.66 | -18.5791 | 11.7024 | 0
2019-11-25T21:00:00 | 110.41 | -110.41 | -18.5791 | 11.7024 | 0
2019-11-25T22:00:00 | 109.01 | -109.01 | -18.5791 | 11.7024 | 0
2019-11-25T23:00:00 | 105.76 | -105.76 | -18.5791 | 11.7024 | 0
2019-11-26T00:00:00 | 106.89 | -106.89 | -18.5791 | 11.7024 | 0
2019-11-26T01:00:00 | 107.18 | -107.18 | -18.5791 | 11.7024 | 0
2019-11-26T02:00:00 | 109.93 | -109.93 | -18.5791 | 11.7024 | 0
2019-11-26T03:00:00 | 112.31 | -112.31 | -18.5791 | 11.7024 | 0
2019-11-26T04:00:00 | 113.35 | -113.35 | -18.5791 | 11.7024 | 0
2019-11-26T05:00:00 | 152.57 | -152.57 | -18.5791 | 11.7024 | 0
2019-11-26T06:00:00 | 213.3 | -213.3 | -18.5791 | 11.7024 | 0
2019-11-26T07:00:00 | 269.08 | -269.08 | -18.5791 | 11.7024 | 0
2019-11-26T08:00:00 | 288.99 | -288.99 | -18.5791 | 11.7024 | 0
2019-11-26T09:00:00 | 259.97 | -259.97 | -18.5791 | 11.7024 | 0
2019-11-26T10:00:00 | 235.91 | -235.91 | -18.5791 | 11.7024 | 0
2019-11-26T11:00:00 | 195.4 | -195.4 | -18.5791 | 11.7024 | 0
2019-11-26T12:00:00 | 201.91 | -201.91 | -18.5791 | 11.7024 | 0
2019-11-26T13:00:00 | 174.9 | -174.9 | -18.5791 | 11.7024 | 0
2019-11-26T14:00:00 | 169.75 | -169.75 | -18.5791 | 11.7024 | 0
2019-11-26T15:00:00 | 165.49 | -165.49 | -18.5791 | 11.7024 | 0
2019-11-26T16:00:00 | 178.92 | -178.92 | -18.5791 | 11.7024 | 0
2019-11-26T17:00:00 | 189.9 | -189.9 | -18.5791 | 11.7024 | 0
2019-11-26T18:00:00 | 127.85 | -127.85 | -18.5791 | 11.7024 | 0
2019-11-26T19:00:00 | 128 | -128 | -18.5791 | 11.7024 | 0
2019-11-26T20:00:00 | 114.01 | -114.01 | -18.5791 | 11.7024 | 0
2019-11-26T21:00:00 | 113.95 | -113.95 | -18.5791 | 11.7024 | 0
2019-11-26T22:00:00 | 111.43 | -111.43 | -18.5791 | 11.7024 | 0
2019-11-26T23:00:00 | 105.73 | -105.73 | -18.5791 | 11.7024 | 0
2019-11-27T00:00:00 | 126.96 | -126.96 | -18.5791 | 11.7024 | 0
2019-11-27T01:00:00 | 120.24 | -120.24 | -18.5791 | 11.7024 | 0
2019-11-27T02:00:00 | 118.41 | -118.41 | -18.5791 | 11.7024 | 0
2019-11-27T03:00:00 | 117.99 | -117.99 | -18.5791 | 11.7024 | 0
2019-11-27T04:00:00 | 119.58 | -119.58 | -18.5791 | 11.7024 | 0
2019-11-27T05:00:00 | 121.2 | -121.2 | -18.5791 | 11.7024 | 0
2019-11-27T06:00:00 | 117.15 | -117.15 | -18.5791 | 11.7024 | 0
2019-11-27T07:00:00 | 128.4 | -128.4 | -18.5791 | 11.7024 | 0
2019-11-27T08:00:00 | 159.01 | -159.01 | -18.5791 | 11.7024 | 0
2019-11-27T09:00:00 | 213.83 | -213.83 | -18.5791 | 11.7024 | 0
2019-11-27T10:00:00 | 209.13 | -209.13 | -18.5791 | 11.7024 | 0
2019-11-27T11:00:00 | 180.1 | -180.1 | -18.5791 | 11.7024 | 0
2019-11-27T12:00:00 | 213.58 | -213.58 | -18.5791 | 11.7024 | 0
2019-11-27T13:00:00 | 210.84 | -210.84 | -18.5791 | 11.7024 | 0
2019-11-27T14:00:00 | 218.9 | -218.9 | -18.5791 | 11.7024 | 0
2019-11-27T15:00:00 | 225 | -225 | -18.5791 | 11.7024 | 0
2019-11-27T16:00:00 | 227.38 | -227.38 | -18.5791 | 11.7024 | 0
2019-11-27T17:00:00 | 270.8 | -270.8 | -18.5791 | 11.7024 | 0
2019-11-27T18:00:00 | 250 | -250 | -18.5791 | 11.7024 | 0
2019-11-27T19:00:00 | 214.03 | -214.03 | -18.5791 | 11.7024 | 0
2019-11-27T20:00:00 | 184.1 | -184.1 | -18.5791 | 11.7024 | 0
2019-11-27T21:00:00 | 200 | -200 | -18.5791 | 11.7024 | 0
2019-11-27T22:00:00 | 131.51 | -131.51 | -18.5791 | 11.7024 | 0
2019-11-27T23:00:00 | 129.02 | -129.02 | -18.5791 | 11.7024 | 0
2019-11-28T00:00:00 | 188.89 | -188.89 | -18.5791 | 11.7024 | 0
2019-11-28T01:00:00 | 188.88 | -188.88 | -18.5791 | 11.7024 | 0
2019-11-28T02:00:00 | 188.12 | -188.12 | -18.5791 | 11.7024 | 0
2019-11-28T03:00:00 | 181.2 | -181.2 | -18.5791 | 11.7024 | 0
2019-11-28T04:00:00 | 176 | -176 | -18.5791 | 11.7024 | 0
2019-11-28T05:00:00 | 174.5 | -174.5 | -18.5791 | 11.7024 | 0
2019-11-28T06:00:00 | 181.4 | -181.4 | -18.5791 | 11.7024 | 0
2019-11-28T07:00:00 | 184.77 | -184.77 | -18.5791 | 11.7024 | 0
2019-11-28T08:00:00 | 185.99 | -185.99 | -18.5791 | 11.7024 | 0
2019-11-28T09:00:00 | 199.99 | -199.99 | -18.5791 | 11.7024 | 0
2019-11-28T10:00:00 | 203.01 | -203.01 | -18.5791 | 11.7024 | 0
2019-11-28T11:00:00 | 209.76 | -209.76 | -18.5791 | 11.7024 | 0
2019-11-28T12:00:00 | 210.07 | -210.07 | -18.5791 | 11.7024 | 0
2019-11-28T13:00:00 | 198.28 | -198.28 | -18.5791 | 11.7024 | 0
2019-11-28T14:00:00 | 198.34 | -198.34 | -18.5791 | 11.7024 | 0
2019-11-28T15:00:00 | 205.11 | -205.11 | -18.5791 | 11.7024 | 0
2019-11-28T16:00:00 | 217.03 | -217.03 | -18.5791 | 11.7024 | 0
2019-11-28T17:00:00 | 245.13 | -245.13 | -18.5791 | 11.7024 | 0
2019-11-28T18:00:00 | 247.94 | -247.94 | -18.5791 | 11.7024 | 0
2019-11-28T19:00:00 | 238.15 | -238.15 | -18.5791 | 11.7024 | 0
2019-11-28T20:00:00 | 211.43 | -211.43 | -18.5791 | 11.7024 | 0
2019-11-28T21:00:00 | 189.04 | -189.04 | -18.5791 | 11.7024 | 0
2019-11-28T22:00:00 | 192.33 | -192.33 | -18.5791 | 11.7024 | 0
2019-11-28T23:00:00 | 147.92 | -147.92 | -18.5791 | 11.7024 | 0
2019-11-29T00:00:00 | 155.39 | -155.39 | -18.5791 | 11.7024 | 0
2019-11-29T01:00:00 | 151.31 | -151.31 | -18.5791 | 11.7024 | 0
2019-11-29T02:00:00 | 141.13 | -141.13 | -18.5791 | 11.7024 | 0
2019-11-29T03:00:00 | 136.65 | -136.65 | -18.5791 | 11.7024 | 0
2019-11-29T04:00:00 | 143.39 | -143.39 | -18.5791 | 11.7024 | 0
2019-11-29T05:00:00 | 152.6 | -152.6 | -18.5791 | 11.7024 | 0
2019-11-29T06:00:00 | 215.76 | -215.76 | -18.5791 | 11.7024 | 0
2019-11-29T07:00:00 | 289.44 | -289.44 | -18.5791 | 11.7024 | 0
2019-11-29T08:00:00 | 331.14 | -331.14 | -18.5791 | 11.7024 | 0
2019-11-29T09:00:00 | 320.09 | -320.09 | -18.5791 | 11.7024 | 0
2019-11-29T10:00:00 | 295.83 | -295.83 | -18.5791 | 11.7024 | 0
2019-11-29T11:00:00 | 298.54 | -298.54 | -18.5791 | 11.7024 | 0
2019-11-29T12:00:00 | 299.03 | -299.03 | -18.5791 | 11.7024 | 0
2019-11-29T13:00:00 | 329.2 | -329.2 | -18.5791 | 11.7024 | 0
2019-11-29T14:00:00 | 342.77 | -342.77 | -18.5791 | 11.7024 | 0
2019-11-29T15:00:00 | 352.11 | -352.11 | -18.5791 | 11.7024 | 0
2019-11-29T16:00:00 | 360 | -360 | -18.5791 | 11.7024 | 0
2019-11-29T17:00:00 | 421.87 | -421.87 | -18.5791 | 11.7024 | 0
2019-11-29T18:00:00 | 410.13 | -410.13 | -18.5791 | 11.7024 | 0
2019-11-29T19:00:00 | 355.06 | -355.06 | -18.5791 | 11.7024 | 0
2019-11-29T20:00:00 | 310.16 | -310.16 | -18.5791 | 11.7024 | 0
2019-11-29T21:00:00 | 234.68 | -234.68 | -18.5791 | 11.7024 | 0
2019-11-29T22:00:00 | 193.53 | -193.53 | -18.5791 | 11.7024 | 0
2019-11-29T23:00:00 | 130.05 | -130.05 | -18.5791 | 11.7024 | 0
2019-11-30T00:00:00 | 108.59 | -108.59 | -18.5791 | 11.7024 | 0
2019-11-30T01:00:00 | 100.51 | -100.51 | -18.5791 | 11.7024 | 0
2019-11-30T02:00:00 | 91.93 | -91.93 | -18.5791 | 11.7024 | 0
2019-11-30T03:00:00 | 73.06 | -73.06 | -18.5791 | 11.7024 | 0
2019-11-30T04:00:00 | 64.82 | -64.82 | -18.5791 | 11.7024 | 0
2019-11-30T05:00:00 | 69.75 | -69.75 | -18.5791 | 11.7024 | 0
2019-11-30T06:00:00 | 71.56 | -71.56 | -18.5791 | 11.7024 | 0
2019-11-30T07:00:00 | 93.97 | -93.97 | -18.5791 | 11.7024 | 0
2019-11-30T08:00:00 | 92.39 | -92.39 | -18.5791 | 11.7024 | 0
2019-11-30T09:00:00 | 94.65 | -94.65 | -18.5791 | 11.7024 | 0
2019-11-30T10:00:00 | 96.68 | -96.68 | -18.5791 | 11.7024 | 0
2019-11-30T11:00:00 | 108.44 | -108.44 | -18.5791 | 11.7024 | 0
2019-11-30T12:00:00 | 112.19 | -112.19 | -18.5791 | 11.7024 | 0
2019-11-30T13:00:00 | 110.05 | -110.05 | -18.5791 | 11.7024 | 0
2019-11-30T14:00:00 | 112.95 | -112.95 | -18.5791 | 11.7024 | 0
2019-11-30T15:00:00 | 124.91 | -124.91 | -18.5791 | 11.7024 | 0
2019-11-30T16:00:00 | 131.8 | -131.8 | -18.5791 | 11.7024 | 0
2019-11-30T17:00:00 | 187.28 | -187.28 | -18.5791 | 11.7024 | 0
2019-11-30T18:00:00 | 228.92 | -228.92 | -18.5791 | 11.7024 | 0
2019-11-30T19:00:00 | 232.6 | -232.6 | -18.5791 | 11.7024 | 0
2019-11-30T20:00:00 | 215.06 | -215.06 | -18.5791 | 11.7024 | 0
2019-11-30T21:00:00 | 171.89 | -171.89 | -18.5791 | 11.7024 | 0
2019-11-30T22:00:00 | 145.89 | -145.89 | -18.5791 | 11.7024 | 0
2019-11-30T23:00:00 | 126.94 | -126.94 | -18.5791 | 11.7024 | 0
2019-12-01T00:00:00 | 127.25 | -127.25 | -18.5791 | 11.7024 | 0
2019-12-01T01:00:00 | 107 | -107 | -18.5791 | 11.7024 | 0
2019-12-01T02:00:00 | 97.39 | -97.39 | -18.5791 | 11.7024 | 0
2019-12-01T03:00:00 | 93.97 | -93.97 | -18.5791 | 11.7024 | 0
2019-12-01T04:00:00 | 86.86 | -86.86 | -18.5791 | 11.7024 | 0
2019-12-01T05:00:00 | 94.27 | -94.27 | -18.5791 | 11.7024 | 0
2019-12-01T06:00:00 | 115.82 | -115.82 | -18.5791 | 11.7024 | 0
2019-12-01T07:00:00 | 110.01 | -110.01 | -18.5791 | 11.7024 | 0
2019-12-01T08:00:00 | 103.93 | -103.93 | -18.5791 | 11.7024 | 0
2019-12-01T09:00:00 | 94.3 | -94.3 | -18.5791 | 11.7024 | 0
2019-12-01T10:00:00 | 86.88 | -86.88 | -18.5791 | 11.7024 | 0
2019-12-01T11:00:00 | 86.89 | -86.89 | -18.5791 | 11.7024 | 0
2019-12-01T12:00:00 | 84.7 | -84.7 | -18.5791 | 11.7024 | 0
2019-12-01T13:00:00 | 85.91 | -85.91 | -18.5791 | 11.7024 | 0
2019-12-01T14:00:00 | 85.93 | -85.93 | -18.5791 | 11.7024 | 0
2019-12-01T15:00:00 | 84.67 | -84.67 | -18.5791 | 11.7024 | 0
2019-12-01T16:00:00 | 87.74 | -87.74 | -18.5791 | 11.7024 | 0
2019-12-01T17:00:00 | 96.76 | -96.76 | -18.5791 | 11.7024 | 0
2019-12-01T18:00:00 | 90.53 | -90.53 | -18.5791 | 11.7024 | 0
2019-12-01T19:00:00 | 76.99 | -76.99 | -18.5791 | 11.7024 | 0
2019-12-01T20:00:00 | 71.2 | -71.2 | -18.5791 | 11.7024 | 0
2019-12-01T21:00:00 | 70.43 | -70.43 | -18.5791 | 11.7024 | 0
2019-12-01T22:00:00 | 73.5 | -73.5 | -18.5791 | 11.7024 | 0
2019-12-01T23:00:00 | 71.17 | -71.17 | -18.5791 | 11.7024 | 0
2019-12-02T00:00:00 | 36.98 | -36.98 | -18.5791 | 11.7024 | 0
2019-12-02T01:00:00 | 28.72 | -28.72 | -18.5791 | 11.7024 | 0
2019-12-02T02:00:00 | 37.08 | -37.08 | -18.5791 | 11.7024 | 0
2019-12-02T03:00:00 | 63.76 | -63.76 | -18.5791 | 11.7024 | 0
2019-12-02T04:00:00 | 76.15 | -76.15 | -18.5791 | 11.7024 | 0
2019-12-02T05:00:00 | 92.63 | -92.63 | -18.5791 | 11.7024 | 0
2019-12-02T06:00:00 | 132.05 | -132.05 | -18.5791 | 11.7024 | 0
2019-12-02T07:00:00 | 152.83 | -152.83 | -18.5791 | 11.7024 | 0
2019-12-02T08:00:00 | 200.1 | -200.1 | -18.5791 | 11.7024 | 0
2019-12-02T09:00:00 | 199.54 | -199.54 | -18.5791 | 11.7024 | 0
2019-12-02T10:00:00 | 196.48 | -196.48 | -18.5791 | 11.7024 | 0
2019-12-02T11:00:00 | 221.44 | -221.44 | -18.5791 | 11.7024 | 0
2019-12-02T12:00:00 | 217.52 | -217.52 | -18.5791 | 11.7024 | 0
2019-12-02T13:00:00 | 226.37 | -226.37 | -18.5791 | 11.7024 | 0
2019-12-02T14:00:00 | 251.9 | -251.9 | -18.5791 | 11.7024 | 0
2019-12-02T15:00:00 | 297.64 | -297.64 | -18.5791 | 11.7024 | 0
2019-12-02T16:00:00 | 319.95 | -319.95 | -18.5791 | 11.7024 | 0
2019-12-02T17:00:00 | 346.46 | -346.46 | -18.5791 | 11.7024 | 0
2019-12-02T18:00:00 | 298.54 | -298.54 | -18.5791 | 11.7024 | 0
2019-12-02T19:00:00 | 219 | -219 | -18.5791 | 11.7024 | 0
2019-12-02T20:00:00 | 172.05 | -172.05 | -18.5791 | 11.7024 | 0
2019-12-02T21:00:00 | 156.14 | -156.14 | -18.5791 | 11.7024 | 0
2019-12-02T22:00:00 | 146.37 | -146.37 | -18.5791 | 11.7024 | 0
2019-12-02T23:00:00 | 127.09 | -127.09 | -18.5791 | 11.7024 | 0
2019-12-03T00:00:00 | 141.25 | -141.25 | -18.5791 | 11.7024 | 0
2019-12-03T01:00:00 | 124.99 | -124.99 | -18.5791 | 11.7024 | 0
2019-12-03T02:00:00 | 118.09 | -118.09 | -18.5791 | 11.7024 | 0
2019-12-03T03:00:00 | 111.39 | -111.39 | -18.5791 | 11.7024 | 0
2019-12-03T04:00:00 | 115.02 | -115.02 | -18.5791 | 11.7024 | 0
2019-12-03T05:00:00 | 130.73 | -130.73 | -18.5791 | 11.7024 | 0
2019-12-03T06:00:00 | 169.95 | -169.95 | -18.5791 | 11.7024 | 0
2019-12-03T07:00:00 | 242.08 | -242.08 | -18.5791 | 11.7024 | 0
2019-12-03T08:00:00 | 256.41 | -256.41 | -18.5791 | 11.7024 | 0
2019-12-03T09:00:00 | 217.52 | -217.52 | -18.5791 | 11.7024 | 0
2019-12-03T10:00:00 | 179.96 | -179.96 | -18.5791 | 11.7024 | 0
2019-12-03T11:00:00 | 159.92 | -159.92 | -18.5791 | 11.7024 | 0
2019-12-03T12:00:00 | 140.01 | -140.01 | -18.5791 | 11.7024 | 0
2019-12-03T13:00:00 | 140.8 | -140.8 | -18.5791 | 11.7024 | 0
2019-12-03T14:00:00 | 138.23 | -138.23 | -18.5791 | 11.7024 | 0
2019-12-03T15:00:00 | 143.72 | -143.72 | -18.5791 | 11.7024 | 0
2019-12-03T16:00:00 | 159.98 | -159.98 | -18.5791 | 11.7024 | 0
2019-12-03T17:00:00 | 170.03 | -170.03 | -18.5791 | 11.7024 | 0
2019-12-03T18:00:00 | 138.25 | -138.25 | -18.5791 | 11.7024 | 0
2019-12-03T19:00:00 | 130.3 | -130.3 | -18.5791 | 11.7024 | 0
2019-12-03T20:00:00 | 115.22 | -115.22 | -18.5791 | 11.7024 | 0
2019-12-03T21:00:00 | 116.71 | -116.71 | -18.5791 | 11.7024 | 0
2019-12-03T22:00:00 | 119.59 | -119.59 | -18.5791 | 11.7024 | 0
2019-12-03T23:00:00 | 106.48 | -106.48 | -18.5791 | 11.7024 | 0
2019-12-04T00:00:00 | 125.06 | -125.06 | -18.5791 | 11.7024 | 0
2019-12-04T01:00:00 | 125.28 | -125.28 | -18.5791 | 11.7024 | 0
2019-12-04T02:00:00 | 163.79 | -163.79 | -18.5791 | 11.7024 | 0
2019-12-04T03:00:00 | 185 | -185 | -18.5791 | 11.7024 | 0
2019-12-04T04:00:00 | 132.16 | -132.16 | -18.5791 | 11.7024 | 0
2019-12-04T05:00:00 | 183.79 | -183.79 | -18.5791 | 11.7024 | 0
2019-12-04T06:00:00 | 187.6 | -187.6 | -18.5791 | 11.7024 | 0
2019-12-04T07:00:00 | 205 | -205 | -18.5791 | 11.7024 | 0
2019-12-04T08:00:00 | 222.79 | -222.79 | -18.5791 | 11.7024 | 0
2019-12-04T09:00:00 | 235.01 | -235.01 | -18.5791 | 11.7024 | 0
2019-12-04T10:00:00 | 239.55 | -239.55 | -18.5791 | 11.7024 | 0
2019-12-04T11:00:00 | 235.01 | -235.01 | -18.5791 | 11.7024 | 0
2019-12-04T12:00:00 | 237.92 | -237.92 | -18.5791 | 11.7024 | 0
2019-12-04T13:00:00 | 222 | -222 | -18.5791 | 11.7024 | 0
2019-12-04T14:00:00 | 218.73 | -218.73 | -18.5791 | 11.7024 | 0
2019-12-04T15:00:00 | 210 | -210 | -18.5791 | 11.7024 | 0
2019-12-04T16:00:00 | 222 | -222 | -18.5791 | 11.7024 | 0
2019-12-04T17:00:00 | 243.05 | -243.05 | -18.5791 | 11.7024 | 0
2019-12-04T18:00:00 | 212.87 | -212.87 | -18.5791 | 11.7024 | 0
2019-12-04T19:00:00 | 161.59 | -161.59 | -18.5791 | 11.7024 | 0
2019-12-04T20:00:00 | 133.21 | -133.21 | -18.5791 | 11.7024 | 0
2019-12-04T21:00:00 | 129.57 | -129.57 | -18.5791 | 11.7024 | 0
2019-12-04T22:00:00 | 125.71 | -125.71 | -18.5791 | 11.7024 | 0
2019-12-04T23:00:00 | 116.99 | -116.99 | -18.5791 | 11.7024 | 0
2019-12-05T00:00:00 | 87.39 | -87.39 | -18.5791 | 11.7024 | 0
2019-12-05T01:00:00 | 87.92 | -87.92 | -18.5791 | 11.7024 | 0
2019-12-05T02:00:00 | 84.63 | -84.63 | -18.5791 | 11.7024 | 0
2019-12-05T03:00:00 | 80.99 | -80.99 | -18.5791 | 11.7024 | 0
2019-12-05T04:00:00 | 80.92 | -80.92 | -18.5791 | 11.7024 | 0
2019-12-05T05:00:00 | 84.77 | -84.77 | -18.5791 | 11.7024 | 0
2019-12-05T06:00:00 | 80.97 | -80.97 | -18.5791 | 11.7024 | 0
2019-12-05T07:00:00 | 91.9 | -91.9 | -18.5791 | 11.7024 | 0
2019-12-05T08:00:00 | 100.05 | -100.05 | -18.5791 | 11.7024 | 0
2019-12-05T09:00:00 | 118.52 | -118.52 | -18.5791 | 11.7024 | 0
2019-12-05T10:00:00 | 128.45 | -128.45 | -18.5791 | 11.7024 | 0
2019-12-05T11:00:00 | 124.87 | -124.87 | -18.5791 | 11.7024 | 0
2019-12-05T12:00:00 | 125.79 | -125.79 | -18.5791 | 11.7024 | 0
2019-12-05T13:00:00 | 125.83 | -125.83 | -18.5791 | 11.7024 | 0
2019-12-05T14:00:00 | 130.66 | -130.66 | -18.5791 | 11.7024 | 0
2019-12-05T15:00:00 | 133.87 | -133.87 | -18.5791 | 11.7024 | 0
2019-12-05T16:00:00 | 148.85 | -148.85 | -18.5791 | 11.7024 | 0
2019-12-05T17:00:00 | 174.1 | -174.1 | -18.5791 | 11.7024 | 0
2019-12-05T18:00:00 | 167.51 | -167.51 | -18.5791 | 11.7024 | 0
2019-12-05T19:00:00 | 165.37 | -165.37 | -18.5791 | 11.7024 | 0
2019-12-05T20:00:00 | 156.59 | -156.59 | -18.5791 | 11.7024 | 0
2019-12-05T21:00:00 | 148.74 | -148.74 | -18.5791 | 11.7024 | 0
2019-12-05T22:00:00 | 141.84 | -141.84 | -18.5791 | 11.7024 | 0
2019-12-05T23:00:00 | 129.59 | -129.59 | -18.5791 | 11.7024 | 0
2019-12-06T00:00:00 | 129.06 | -129.06 | -18.5791 | 11.7024 | 0
2019-12-06T01:00:00 | 126.91 | -126.91 | -18.5791 | 11.7024 | 0
2019-12-06T02:00:00 | 125.92 | -125.92 | -18.5791 | 11.7024 | 0
2019-12-06T03:00:00 | 129.48 | -129.48 | -18.5791 | 11.7024 | 0
2019-12-06T04:00:00 | 136.62 | -136.62 | -18.5791 | 11.7024 | 0
2019-12-06T05:00:00 | 180.16 | -180.16 | -18.5791 | 11.7024 | 0
2019-12-06T06:00:00 | 259.03 | -259.03 | -18.5791 | 11.7024 | 0
2019-12-06T07:00:00 | 348.1 | -348.1 | -18.5791 | 11.7024 | 0
2019-12-06T08:00:00 | 371.54 | -371.54 | -18.5791 | 11.7024 | 0
2019-12-06T09:00:00 | 363.67 | -363.67 | -18.5791 | 11.7024 | 0
2019-12-06T10:00:00 | 360 | -360 | -18.5791 | 11.7024 | 0
2019-12-06T11:00:00 | 353.01 | -353.01 | -18.5791 | 11.7024 | 0
2019-12-06T12:00:00 | 331.71 | -331.71 | -18.5791 | 11.7024 | 0
2019-12-06T13:00:00 | 315.13 | -315.13 | -18.5791 | 11.7024 | 0
2019-12-06T14:00:00 | 314.93 | -314.93 | -18.5791 | 11.7024 | 0
2019-12-06T15:00:00 | 281.5 | -281.5 | -18.5791 | 11.7024 | 0
2019-12-06T16:00:00 | 234.8 | -234.8 | -18.5791 | 11.7024 | 0
2019-12-06T17:00:00 | 300 | -300 | -18.5791 | 11.7024 | 0
2019-12-06T18:00:00 | 203.91 | -203.91 | -18.5791 | 11.7024 | 0
2019-12-06T19:00:00 | 149.85 | -149.85 | -18.5791 | 11.7024 | 0
2019-12-06T20:00:00 | 146.24 | -146.24 | -18.5791 | 11.7024 | 0
2019-12-06T21:00:00 | 152.85 | -152.85 | -18.5791 | 11.7024 | 0
2019-12-06T22:00:00 | 140.77 | -140.77 | -18.5791 | 11.7024 | 0
2019-12-06T23:00:00 | 128.12 | -128.12 | -18.5791 | 11.7024 | 0
2019-12-07T00:00:00 | 130.37 | -130.37 | -18.5791 | 11.7024 | 0
2019-12-07T01:00:00 | 119.95 | -119.95 | -18.5791 | 11.7024 | 0
2019-12-07T02:00:00 | 114.9 | -114.9 | -18.5791 | 11.7024 | 0
2019-12-07T03:00:00 | 114.61 | -114.61 | -18.5791 | 11.7024 | 0
2019-12-07T04:00:00 | 131.01 | -131.01 | -18.5791 | 11.7024 | 0
2019-12-07T05:00:00 | 133.82 | -133.82 | -18.5791 | 11.7024 | 0
2019-12-07T06:00:00 | 142.42 | -142.42 | -18.5791 | 11.7024 | 0
2019-12-07T07:00:00 | 191 | -191 | -18.5791 | 11.7024 | 0
2019-12-07T08:00:00 | 275.05 | -275.05 | -18.5791 | 11.7024 | 0
2019-12-07T09:00:00 | 278.96 | -278.96 | -18.5791 | 11.7024 | 0
2019-12-07T10:00:00 | 273.99 | -273.99 | -18.5791 | 11.7024 | 0
2019-12-07T11:00:00 | 219 | -219 | -18.5791 | 11.7024 | 0
2019-12-07T12:00:00 | 194.96 | -194.96 | -18.5791 | 11.7024 | 0
2019-12-07T13:00:00 | 189.9 | -189.9 | -18.5791 | 11.7024 | 0
2019-12-07T14:00:00 | 198.62 | -198.62 | -18.5791 | 11.7024 | 0
2019-12-07T15:00:00 | 190.06 | -190.06 | -18.5791 | 11.7024 | 0
2019-12-07T16:00:00 | 182.04 | -182.04 | -18.5791 | 11.7024 | 0
2019-12-07T17:00:00 | 263.79 | -263.79 | -18.5791 | 11.7024 | 0
2019-12-07T18:00:00 | 188.69 | -188.69 | -18.5791 | 11.7024 | 0
2019-12-07T19:00:00 | 159.85 | -159.85 | -18.5791 | 11.7024 | 0
2019-12-07T20:00:00 | 141.07 | -141.07 | -18.5791 | 11.7024 | 0
2019-12-07T21:00:00 | 169.93 | -169.93 | -18.5791 | 11.7024 | 0
2019-12-07T22:00:00 | 122.53 | -122.53 | -18.5791 | 11.7024 | 0
2019-12-07T23:00:00 | 91.36 | -91.36 | -18.5791 | 11.7024 | 0
2019-12-08T00:00:00 | 85.46 | -85.46 | -18.5791 | 11.7024 | 0
2019-12-08T01:00:00 | 77.64 | -77.64 | -18.5791 | 11.7024 | 0
2019-12-08T02:00:00 | 69.96 | -69.96 | -18.5791 | 11.7024 | 0
2019-12-08T03:00:00 | 66.08 | -66.08 | -18.5791 | 11.7024 | 0
2019-12-08T04:00:00 | 79.95 | -79.95 | -18.5791 | 11.7024 | 0
2019-12-08T05:00:00 | 92.02 | -92.02 | -18.5791 | 11.7024 | 0
2019-12-08T06:00:00 | 117.46 | -117.46 | -18.5791 | 11.7024 | 0
2019-12-08T07:00:00 | 151.36 | -151.36 | -18.5791 | 11.7024 | 0
2019-12-08T08:00:00 | 151.29 | -151.29 | -18.5791 | 11.7024 | 0
2019-12-08T09:00:00 | 141.43 | -141.43 | -18.5791 | 11.7024 | 0
2019-12-08T10:00:00 | 142.33 | -142.33 | -18.5791 | 11.7024 | 0
2019-12-08T11:00:00 | 142.62 | -142.62 | -18.5791 | 11.7024 | 0
2019-12-08T12:00:00 | 144.16 | -144.16 | -18.5791 | 11.7024 | 0
2019-12-08T13:00:00 | 146.54 | -146.54 | -18.5791 | 11.7024 | 0
2019-12-08T14:00:00 | 147.91 | -147.91 | -18.5791 | 11.7024 | 0
2019-12-08T15:00:00 | 150.14 | -150.14 | -18.5791 | 11.7024 | 0
2019-12-08T16:00:00 | 153.27 | -153.27 | -18.5791 | 11.7024 | 0
2019-12-08T17:00:00 | 232 | -232 | -18.5791 | 11.7024 | 0
2019-12-08T18:00:00 | 151.41 | -151.41 | -18.5791 | 11.7024 | 0
2019-12-08T19:00:00 | 151.35 | -151.35 | -18.5791 | 11.7024 | 0
2019-12-08T20:00:00 | 151.4 | -151.4 | -18.5791 | 11.7024 | 0
2019-12-08T21:00:00 | 135.6 | -135.6 | -18.5791 | 11.7024 | 0
2019-12-08T22:00:00 | 130.38 | -130.38 | -18.5791 | 11.7024 | 0
2019-12-08T23:00:00 | 124.02 | -124.02 | -18.5791 | 11.7024 | 0
2019-12-09T00:00:00 | 117.02 | -117.02 | -18.5791 | 11.7024 | 0
2019-12-09T01:00:00 | 114.49 | -114.49 | -18.5791 | 11.7024 | 0
2019-12-09T02:00:00 | 114.01 | -114.01 | -18.5791 | 11.7024 | 0
2019-12-09T03:00:00 | 114.54 | -114.54 | -18.5791 | 11.7024 | 0
2019-12-09T04:00:00 | 115.69 | -115.69 | -18.5791 | 11.7024 | 0
2019-12-09T05:00:00 | 125.28 | -125.28 | -18.5791 | 11.7024 | 0
2019-12-09T06:00:00 | 241.7 | -241.7 | -18.5791 | 11.7024 | 0
2019-12-09T07:00:00 | 308.2 | -308.2 | -18.5791 | 11.7024 | 0
2019-12-09T08:00:00 | 338.29 | -338.29 | -18.5791 | 11.7024 | 0
2019-12-09T09:00:00 | 346.2 | -346.2 | -18.5791 | 11.7024 | 0
2019-12-09T10:00:00 | 338.99 | -338.99 | -18.5791 | 11.7024 | 0
2019-12-09T11:00:00 | 340 | -340 | -18.5791 | 11.7024 | 0
2019-12-09T12:00:00 | 335.64 | -335.64 | -18.5791 | 11.7024 | 0
2019-12-09T13:00:00 | 334.51 | -334.51 | -18.5791 | 11.7024 | 0
2019-12-09T14:00:00 | 342.19 | -342.19 | -18.5791 | 11.7024 | 0
2019-12-09T15:00:00 | 343 | -343 | -18.5791 | 11.7024 | 0
2019-12-09T16:00:00 | 349.21 | -349.21 | -18.5791 | 11.7024 | 0
2019-12-09T17:00:00 | 355.69 | -355.69 | -18.5791 | 11.7024 | 0
2019-12-09T18:00:00 | 345 | -345 | -18.5791 | 11.7024 | 0
2019-12-09T19:00:00 | 316.3 | -316.3 | -18.5791 | 11.7024 | 0
2019-12-09T20:00:00 | 239.9 | -239.9 | -18.5791 | 11.7024 | 0
2019-12-09T21:00:00 | 217.99 | -217.99 | -18.5791 | 11.7024 | 0
2019-12-09T22:00:00 | 183.08 | -183.08 | -18.5791 | 11.7024 | 0
2019-12-09T23:00:00 | 132.7 | -132.7 | -18.5791 | 11.7024 | 0
2019-12-10T00:00:00 | 195.54 | -195.54 | -18.5791 | 11.7024 | 0
2019-12-10T01:00:00 | 143.63 | -143.63 | -18.5791 | 11.7024 | 0
2019-12-10T02:00:00 | 130.81 | -130.81 | -18.5791 | 11.7024 | 0
2019-12-10T03:00:00 | 131.56 | -131.56 | -18.5791 | 11.7024 | 0
2019-12-10T04:00:00 | 155.01 | -155.01 | -18.5791 | 11.7024 | 0
2019-12-10T05:00:00 | 188.9 | -188.9 | -18.5791 | 11.7024 | 0
2019-12-10T06:00:00 | 237.98 | -237.98 | -18.5791 | 11.7024 | 0
2019-12-10T07:00:00 | 282.83 | -282.83 | -18.5791 | 11.7024 | 0
2019-12-10T08:00:00 | 299.5 | -299.5 | -18.5791 | 11.7024 | 0
2019-12-10T09:00:00 | 290.81 | -290.81 | -18.5791 | 11.7024 | 0
2019-12-10T10:00:00 | 282.78 | -282.78 | -18.5791 | 11.7024 | 0
2019-12-10T11:00:00 | 266.49 | -266.49 | -18.5791 | 11.7024 | 0
2019-12-10T12:00:00 | 250.79 | -250.79 | -18.5791 | 11.7024 | 0
2019-12-10T13:00:00 | 245.1 | -245.1 | -18.5791 | 11.7024 | 0
2019-12-10T14:00:00 | 242.85 | -242.85 | -18.5791 | 11.7024 | 0
2019-12-10T15:00:00 | 254.61 | -254.61 | -18.5791 | 11.7024 | 0
2019-12-10T16:00:00 | 274.76 | -274.76 | -18.5791 | 11.7024 | 0
2019-12-10T17:00:00 | 300.04 | -300.04 | -18.5791 | 11.7024 | 0
2019-12-10T18:00:00 | 297.35 | -297.35 | -18.5791 | 11.7024 | 0
2019-12-10T19:00:00 | 265.41 | -265.41 | -18.5791 | 11.7024 | 0
2019-12-10T20:00:00 | 250 | -250 | -18.5791 | 11.7024 | 0
2019-12-10T21:00:00 | 228.92 | -228.92 | -18.5791 | 11.7024 | 0
2019-12-10T22:00:00 | 231.48 | -231.48 | -18.5791 | 11.7024 | 0
2019-12-10T23:00:00 | 209.18 | -209.18 | -18.5791 | 11.7024 | 0
2019-12-11T00:00:00 | 221.11 | -221.11 | -18.5791 | 11.7024 | 0
2019-12-11T01:00:00 | 213.53 | -213.53 | -18.5791 | 11.7024 | 0
2019-12-11T02:00:00 | 208.03 | -208.03 | -18.5791 | 11.7024 | 0
2019-12-11T03:00:00 | 206.6 | -206.6 | -18.5791 | 11.7024 | 0
2019-12-11T04:00:00 | 201.6 | -201.6 | -18.5791 | 11.7024 | 0
2019-12-11T05:00:00 | 206.7 | -206.7 | -18.5791 | 11.7024 | 0
2019-12-11T06:00:00 | 220.07 | -220.07 | -18.5791 | 11.7024 | 0
2019-12-11T07:00:00 | 243.9 | -243.9 | -18.5791 | 11.7024 | 0
2019-12-11T08:00:00 | 266.62 | -266.62 | -18.5791 | 11.7024 | 0
2019-12-11T09:00:00 | 290.6 | -290.6 | -18.5791 | 11.7024 | 0
2019-12-11T10:00:00 | 284.07 | -284.07 | -18.5791 | 11.7024 | 0
2019-12-11T11:00:00 | 287.08 | -287.08 | -18.5791 | 11.7024 | 0
2019-12-11T12:00:00 | 263.69 | -263.69 | -18.5791 | 11.7024 | 0
2019-12-11T13:00:00 | 200 | -200 | -18.5791 | 11.7024 | 0
2019-12-11T14:00:00 | 235.3 | -235.3 | -18.5791 | 11.7024 | 0
2019-12-11T15:00:00 | 247.07 | -247.07 | -18.5791 | 11.7024 | 0
2019-12-11T16:00:00 | 263.73 | -263.73 | -18.5791 | 11.7024 | 0
2019-12-11T17:00:00 | 281.59 | -281.59 | -18.5791 | 11.7024 | 0
2019-12-11T18:00:00 | 274.19 | -274.19 | -18.5791 | 11.7024 | 0
2019-12-11T19:00:00 | 223.26 | -223.26 | -18.5791 | 11.7024 | 0
2019-12-11T20:00:00 | 218.04 | -218.04 | -18.5791 | 11.7024 | 0
2019-12-11T21:00:00 | 193.61 | -193.61 | -18.5791 | 11.7024 | 0
2019-12-11T22:00:00 | 160.55 | -160.55 | -18.5791 | 11.7024 | 0
2019-12-11T23:00:00 | 130.01 | -130.01 | -18.5791 | 11.7024 | 0
2019-12-12T00:00:00 | 132.95 | -132.95 | -18.5791 | 11.7024 | 0
2019-12-12T01:00:00 | 120.5 | -120.5 | -18.5791 | 11.7024 | 0
2019-12-12T02:00:00 | 114.17 | -114.17 | -18.5791 | 11.7024 | 0
2019-12-12T03:00:00 | 109.92 | -109.92 | -18.5791 | 11.7024 | 0
2019-12-12T04:00:00 | 106.98 | -106.98 | -18.5791 | 11.7024 | 0
2019-12-12T05:00:00 | 105.9 | -105.9 | -18.5791 | 11.7024 | 0
2019-12-12T06:00:00 | 105.94 | -105.94 | -18.5791 | 11.7024 | 0
2019-12-12T07:00:00 | 108.27 | -108.27 | -18.5791 | 11.7024 | 0
2019-12-12T08:00:00 | 115.73 | -115.73 | -18.5791 | 11.7024 | 0
2019-12-12T09:00:00 | 133.55 | -133.55 | -18.5791 | 11.7024 | 0
2019-12-12T10:00:00 | 152.64 | -152.64 | -18.5791 | 11.7024 | 0
2019-12-12T11:00:00 | 172.57 | -172.57 | -18.5791 | 11.7024 | 0
2019-12-12T12:00:00 | 200.08 | -200.08 | -18.5791 | 11.7024 | 0
2019-12-12T13:00:00 | 191.13 | -191.13 | -18.5791 | 11.7024 | 0
2019-12-12T14:00:00 | 204.57 | -204.57 | -18.5791 | 11.7024 | 0
2019-12-12T15:00:00 | 231.08 | -231.08 | -18.5791 | 11.7024 | 0
2019-12-12T16:00:00 | 253.33 | -253.33 | -18.5791 | 11.7024 | 0
2019-12-12T17:00:00 | 282 | -282 | -18.5791 | 11.7024 | 0
2019-12-12T18:00:00 | 287.56 | -287.56 | -18.5791 | 11.7024 | 0
2019-12-12T19:00:00 | 250.81 | -250.81 | -18.5791 | 11.7024 | 0
2019-12-12T20:00:00 | 260.97 | -260.97 | -18.5791 | 11.7024 | 0
2019-12-12T21:00:00 | 230.23 | -230.23 | -18.5791 | 11.7024 | 0
2019-12-12T22:00:00 | 235.01 | -235.01 | -18.5791 | 11.7024 | 0
2019-12-12T23:00:00 | 178.42 | -178.42 | -18.5791 | 11.7024 | 0
2019-12-13T00:00:00 | 176.04 | -176.04 | -18.5791 | 11.7024 | 0
2019-12-13T01:00:00 | 144.9 | -144.9 | -18.5791 | 11.7024 | 0
2019-12-13T02:00:00 | 131.25 | -131.25 | -18.5791 | 11.7024 | 0
2019-12-13T03:00:00 | 127.65 | -127.65 | -18.5791 | 11.7024 | 0
2019-12-13T04:00:00 | 134.2 | -134.2 | -18.5791 | 11.7024 | 0
2019-12-13T05:00:00 | 145.87 | -145.87 | -18.5791 | 11.7024 | 0
2019-12-13T06:00:00 | 269.2 | -269.2 | -18.5791 | 11.7024 | 0
2019-12-13T07:00:00 | 298.36 | -298.36 | -18.5791 | 11.7024 | 0
2019-12-13T08:00:00 | 299.96 | -299.96 | -18.5791 | 11.7024 | 0
2019-12-13T09:00:00 | 303.36 | -303.36 | -18.5791 | 11.7024 | 0
2019-12-13T10:00:00 | 299.94 | -299.94 | -18.5791 | 11.7024 | 0
2019-12-13T11:00:00 | 268 | -268 | -18.5791 | 11.7024 | 0
2019-12-13T12:00:00 | 270 | -270 | -18.5791 | 11.7024 | 0
2019-12-13T13:00:00 | 250.04 | -250.04 | -18.5791 | 11.7024 | 0
2019-12-13T14:00:00 | 278 | -278 | -18.5791 | 11.7024 | 0
2019-12-13T15:00:00 | 299.95 | -299.95 | -18.5791 | 11.7024 | 0
2019-12-13T16:00:00 | 299.98 | -299.98 | -18.5791 | 11.7024 | 0
2019-12-13T17:00:00 | 345.24 | -345.24 | -18.5791 | 11.7024 | 0
2019-12-13T18:00:00 | 260.08 | -260.08 | -18.5791 | 11.7024 | 0
2019-12-13T19:00:00 | 260.02 | -260.02 | -18.5791 | 11.7024 | 0
2019-12-13T20:00:00 | 133 | -133 | -18.5791 | 11.7024 | 0
2019-12-13T21:00:00 | 135.38 | -135.38 | -18.5791 | 11.7024 | 0
2019-12-13T22:00:00 | 130.66 | -130.66 | -18.5791 | 11.7024 | 0
2019-12-13T23:00:00 | 133.98 | -133.98 | -18.5791 | 11.7024 | 0
2019-12-14T00:00:00 | 95.07 | -95.07 | -18.5791 | 11.7024 | 0
2019-12-14T01:00:00 | 128.65 | -128.65 | -18.5791 | 11.7024 | 0
2019-12-14T02:00:00 | 128.44 | -128.44 | -18.5791 | 11.7024 | 0
2019-12-14T03:00:00 | 128.62 | -128.62 | -18.5791 | 11.7024 | 0
2019-12-14T04:00:00 | 129.65 | -129.65 | -18.5791 | 11.7024 | 0
2019-12-14T05:00:00 | 134.95 | -134.95 | -18.5791 | 11.7024 | 0
2019-12-14T06:00:00 | 141.83 | -141.83 | -18.5791 | 11.7024 | 0
2019-12-14T07:00:00 | 224.44 | -224.44 | -18.5791 | 11.7024 | 0
2019-12-14T08:00:00 | 308.95 | -308.95 | -18.5791 | 11.7024 | 0
2019-12-14T09:00:00 | 318.49 | -318.49 | -18.5791 | 11.7024 | 0
2019-12-14T10:00:00 | 288.44 | -288.44 | -18.5791 | 11.7024 | 0
2019-12-14T11:00:00 | 338.95 | -338.95 | -18.5791 | 11.7024 | 0
2019-12-14T12:00:00 | 299.17 | -299.17 | -18.5791 | 11.7024 | 0
2019-12-14T13:00:00 | 304 | -304 | -18.5791 | 11.7024 | 0
2019-12-14T14:00:00 | 312.53 | -312.53 | -18.5791 | 11.7024 | 0
2019-12-14T15:00:00 | 351.65 | -351.65 | -18.5791 | 11.7024 | 0
2019-12-14T16:00:00 | 372.25 | -372.25 | -18.5791 | 11.7024 | 0
2019-12-14T17:00:00 | 390.4 | -390.4 | -18.5791 | 11.7024 | 0
2019-12-14T18:00:00 | 376.05 | -376.05 | -18.5791 | 11.7024 | 0
2019-12-14T19:00:00 | 351.28 | -351.28 | -18.5791 | 11.7024 | 0
2019-12-14T20:00:00 | 135.8 | -135.8 | -18.5791 | 11.7024 | 0
2019-12-14T21:00:00 | 176.41 | -176.41 | -18.5791 | 11.7024 | 0
2019-12-14T22:00:00 | 123.79 | -123.79 | -18.5791 | 11.7024 | 0
2019-12-14T23:00:00 | 52.61 | -52.61 | -18.5791 | 11.7024 | 0
2019-12-15T00:00:00 | 48.61 | -48.61 | -18.5791 | 11.7024 | 0
2019-12-15T01:00:00 | 90.94 | -90.94 | -18.5791 | 11.7024 | 0
2019-12-15T02:00:00 | 91.09 | -91.09 | -18.5791 | 11.7024 | 0
2019-12-15T03:00:00 | 91.38 | -91.38 | -18.5791 | 11.7024 | 0
2019-12-15T04:00:00 | 91.13 | -91.13 | -18.5791 | 11.7024 | 0
2019-12-15T05:00:00 | 98.1 | -98.1 | -18.5791 | 11.7024 | 0
2019-12-15T06:00:00 | 128.03 | -128.03 | -18.5791 | 11.7024 | 0
2019-12-15T07:00:00 | 126.25 | -126.25 | -18.5791 | 11.7024 | 0
2019-12-15T08:00:00 | 134.06 | -134.06 | -18.5791 | 11.7024 | 0
2019-12-15T09:00:00 | 130.56 | -130.56 | -18.5791 | 11.7024 | 0
2019-12-15T10:00:00 | 129.28 | -129.28 | -18.5791 | 11.7024 | 0
2019-12-15T11:00:00 | 128.98 | -128.98 | -18.5791 | 11.7024 | 0
2019-12-15T12:00:00 | 128.15 | -128.15 | -18.5791 | 11.7024 | 0
2019-12-15T13:00:00 | 128.11 | -128.11 | -18.5791 | 11.7024 | 0
2019-12-15T14:00:00 | 128.12 | -128.12 | -18.5791 | 11.7024 | 0
2019-12-15T15:00:00 | 133.96 | -133.96 | -18.5791 | 11.7024 | 0
2019-12-15T16:00:00 | 134.19 | -134.19 | -18.5791 | 11.7024 | 0
2019-12-15T17:00:00 | 134.01 | -134.01 | -18.5791 | 11.7024 | 0
2019-12-15T18:00:00 | 128.13 | -128.13 | -18.5791 | 11.7024 | 0
2019-12-15T19:00:00 | 128.1 | -128.1 | -18.5791 | 11.7024 | 0
2019-12-15T20:00:00 | 123.34 | -123.34 | -18.5791 | 11.7024 | 0
2019-12-15T21:00:00 | 125.14 | -125.14 | -18.5791 | 11.7024 | 0
2019-12-15T22:00:00 | 122.07 | -122.07 | -18.5791 | 11.7024 | 0
2019-12-15T23:00:00 | 120.16 | -120.16 | -18.5791 | 11.7024 | 0
2019-12-16T00:00:00 | 127.17 | -127.17 | -18.5791 | 11.7024 | 0
2019-12-16T01:00:00 | 126.73 | -126.73 | -18.5791 | 11.7024 | 0
2019-12-16T02:00:00 | 126.73 | -126.73 | -18.5791 | 11.7024 | 0
2019-12-16T03:00:00 | 126.76 | -126.76 | -18.5791 | 11.7024 | 0
2019-12-16T04:00:00 | 126.74 | -126.74 | -18.5791 | 11.7024 | 0
2019-12-16T05:00:00 | 109.38 | -109.38 | -18.5791 | 11.7024 | 0
2019-12-16T06:00:00 | 126.74 | -126.74 | -18.5791 | 11.7024 | 0
2019-12-16T07:00:00 | 224.14 | -224.14 | -18.5791 | 11.7024 | 0
2019-12-16T08:00:00 | 231.93 | -231.93 | -18.5791 | 11.7024 | 0
2019-12-16T09:00:00 | 373.63 | -373.63 | -18.5791 | 11.7024 | 0
2019-12-16T10:00:00 | 227.49 | -227.49 | -18.5791 | 11.7024 | 0
2019-12-16T11:00:00 | 163.56 | -163.56 | -18.5791 | 11.7024 | 0
2019-12-16T12:00:00 | 160.68 | -160.68 | -18.5791 | 11.7024 | 0
2019-12-16T13:00:00 | 157.83 | -157.83 | -18.5791 | 11.7024 | 0
2019-12-16T14:00:00 | 158.08 | -158.08 | -18.5791 | 11.7024 | 0
2019-12-16T15:00:00 | 162.75 | -162.75 | -18.5791 | 11.7024 | 0
2019-12-16T16:00:00 | 171.44 | -171.44 | -18.5791 | 11.7024 | 0
2019-12-16T17:00:00 | 195.5 | -195.5 | -18.5791 | 11.7024 | 0
2019-12-16T18:00:00 | 180.26 | -180.26 | -18.5791 | 11.7024 | 0
2019-12-16T19:00:00 | 166.51 | -166.51 | -18.5791 | 11.7024 | 0
2019-12-16T20:00:00 | 161.15 | -161.15 | -18.5791 | 11.7024 | 0
2019-12-16T21:00:00 | 168.51 | -168.51 | -18.5791 | 11.7024 | 0
2019-12-16T22:00:00 | 150.43 | -150.43 | -18.5791 | 11.7024 | 0
2019-12-16T23:00:00 | 149.44 | -149.44 | -18.5791 | 11.7024 | 0
2019-12-17T00:00:00 | 165.15 | -165.15 | -18.5791 | 11.7024 | 0
2019-12-17T01:00:00 | 161.2 | -161.2 | -18.5791 | 11.7024 | 0
2019-12-17T02:00:00 | 158.35 | -158.35 | -18.5791 | 11.7024 | 0
2019-12-17T03:00:00 | 157.15 | -157.15 | -18.5791 | 11.7024 | 0
2019-12-17T04:00:00 | 134.8 | -134.8 | -18.5791 | 11.7024 | 0
2019-12-17T05:00:00 | 134.81 | -134.81 | -18.5791 | 11.7024 | 0
2019-12-17T06:00:00 | 242.12 | -242.12 | -18.5791 | 11.7024 | 0
2019-12-17T07:00:00 | 225.04 | -225.04 | -18.5791 | 11.7024 | 0
2019-12-17T08:00:00 | 379.94 | -379.94 | -18.5791 | 11.7024 | 0
2019-12-17T09:00:00 | 311.3 | -311.3 | -18.5791 | 11.7024 | 0
2019-12-17T10:00:00 | 256.34 | -256.34 | -18.5791 | 11.7024 | 0
2019-12-17T11:00:00 | 255.06 | -255.06 | -18.5791 | 11.7024 | 0
2019-12-17T12:00:00 | 200.86 | -200.86 | -18.5791 | 11.7024 | 0
2019-12-17T13:00:00 | 197.68 | -197.68 | -18.5791 | 11.7024 | 0
2019-12-17T14:00:00 | 204.02 | -204.02 | -18.5791 | 11.7024 | 0
2019-12-17T15:00:00 | 244.93 | -244.93 | -18.5791 | 11.7024 | 0
2019-12-17T16:00:00 | 280.22 | -280.22 | -18.5791 | 11.7024 | 0
2019-12-17T17:00:00 | 274.02 | -274.02 | -18.5791 | 11.7024 | 0
2019-12-17T18:00:00 | 208.78 | -208.78 | -18.5791 | 11.7024 | 0
2019-12-17T19:00:00 | 191.99 | -191.99 | -18.5791 | 11.7024 | 0
2019-12-17T20:00:00 | 195 | -195 | -18.5791 | 11.7024 | 0
2019-12-17T21:00:00 | 222.96 | -222.96 | -18.5791 | 11.7024 | 0
2019-12-17T22:00:00 | 171.04 | -171.04 | -18.5791 | 11.7024 | 0
2019-12-17T23:00:00 | 160.08 | -160.08 | -18.5791 | 11.7024 | 0
2019-12-18T00:00:00 | 176.92 | -176.92 | -18.5791 | 11.7024 | 0
2019-12-18T01:00:00 | 171.67 | -171.67 | -18.5791 | 11.7024 | 0
2019-12-18T02:00:00 | 173.76 | -173.76 | -18.5791 | 11.7024 | 0
2019-12-18T03:00:00 | 169.94 | -169.94 | -18.5791 | 11.7024 | 0
2019-12-18T04:00:00 | 166.19 | -166.19 | -18.5791 | 11.7024 | 0
2019-12-18T05:00:00 | 152.41 | -152.41 | -18.5791 | 11.7024 | 0
2019-12-18T06:00:00 | 151.28 | -151.28 | -18.5791 | 11.7024 | 0
2019-12-18T07:00:00 | 149.43 | -149.43 | -18.5791 | 11.7024 | 0
2019-12-18T08:00:00 | 155.32 | -155.32 | -18.5791 | 11.7024 | 0
2019-12-18T09:00:00 | 159.05 | -159.05 | -18.5791 | 11.7024 | 0
2019-12-18T10:00:00 | 166.69 | -166.69 | -18.5791 | 11.7024 | 0
2019-12-18T11:00:00 | 162.99 | -162.99 | -18.5791 | 11.7024 | 0
2019-12-18T12:00:00 | 149.78 | -149.78 | -18.5791 | 11.7024 | 0
2019-12-18T13:00:00 | 133.61 | -133.61 | -18.5791 | 11.7024 | 0
2019-12-18T14:00:00 | 133.57 | -133.57 | -18.5791 | 11.7024 | 0
2019-12-18T15:00:00 | 140.31 | -140.31 | -18.5791 | 11.7024 | 0
2019-12-18T16:00:00 | 153.09 | -153.09 | -18.5791 | 11.7024 | 0
2019-12-18T17:00:00 | 154.76 | -154.76 | -18.5791 | 11.7024 | 0
2019-12-18T18:00:00 | 149.98 | -149.98 | -18.5791 | 11.7024 | 0
2019-12-18T19:00:00 | 119.92 | -119.92 | -18.5791 | 11.7024 | 0
2019-12-18T20:00:00 | 87.71 | -87.71 | -18.5791 | 11.7024 | 0
2019-12-18T21:00:00 | 60.26 | -60.26 | -18.5791 | 11.7024 | 0
2019-12-18T22:00:00 | 25.72 | -25.72 | -18.5791 | 11.7024 | 0
2019-12-18T23:00:00 | 16.03 | -16.03 | -18.5791 | 11.7024 | 0
2019-12-19T00:00:00 | 15.01 | -15.01 | -18.5791 | 11.7024 | 0
2019-12-19T01:00:00 | 13.75 | -13.75 | -18.5791 | 11.7024 | 0
2019-12-19T02:00:00 | 14 | -14 | -18.5791 | 11.7024 | 0
2019-12-19T03:00:00 | 14.88 | -14.88 | -18.5791 | 11.7024 | 0
2019-12-19T04:00:00 | 15.03 | -15.03 | -18.5791 | 11.7024 | 0
2019-12-19T05:00:00 | 15.34 | -15.34 | -18.5791 | 11.7024 | 0
2019-12-19T06:00:00 | 15.17 | -15.17 | -18.5791 | 11.7024 | 0
2019-12-19T07:00:00 | 28.98 | -28.98 | -18.5791 | 11.7024 | 0
2019-12-19T08:00:00 | 62.48 | -62.48 | -18.5791 | 11.7024 | 0
2019-12-19T09:00:00 | 86.03 | -86.03 | -18.5791 | 11.7024 | 0
2019-12-19T10:00:00 | 86.8 | -86.8 | -18.5791 | 11.7024 | 0
2019-12-19T11:00:00 | 107.61 | -107.61 | -18.5791 | 11.7024 | 0
2019-12-19T12:00:00 | 100.03 | -100.03 | -18.5791 | 11.7024 | 0
2019-12-19T13:00:00 | 85.78 | -85.78 | -18.5791 | 11.7024 | 0
2019-12-19T14:00:00 | 87.7 | -87.7 | -18.5791 | 11.7024 | 0
2019-12-19T15:00:00 | 99.99 | -99.99 | -18.5791 | 11.7024 | 0
2019-12-19T16:00:00 | 133.78 | -133.78 | -18.5791 | 11.7024 | 0
2019-12-19T17:00:00 | 181.81 | -181.81 | -18.5791 | 11.7024 | 0
2019-12-19T18:00:00 | 197.76 | -197.76 | -18.5791 | 11.7024 | 0
2019-12-19T19:00:00 | 204.09 | -204.09 | -18.5791 | 11.7024 | 0
2019-12-19T20:00:00 | 179.74 | -179.74 | -18.5791 | 11.7024 | 0
2019-12-19T21:00:00 | 179.16 | -179.16 | -18.5791 | 11.7024 | 0
2019-12-19T22:00:00 | 177.44 | -177.44 | -18.5791 | 11.7024 | 0
2019-12-19T23:00:00 | 175.52 | -175.52 | -18.5791 | 11.7024 | 0
2019-12-20T00:00:00 | 159.25 | -159.25 | -18.5791 | 11.7024 | 0
2019-12-20T01:00:00 | 152.05 | -152.05 | -18.5791 | 11.7024 | 0
2019-12-20T02:00:00 | 148.91 | -148.91 | -18.5791 | 11.7024 | 0
2019-12-20T03:00:00 | 145.51 | -145.51 | -18.5791 | 11.7024 | 0
2019-12-20T04:00:00 | 136.9 | -136.9 | -18.5791 | 11.7024 | 0
2019-12-20T05:00:00 | 138.27 | -138.27 | -18.5791 | 11.7024 | 0
2019-12-20T06:00:00 | 299.9 | -299.9 | -18.5791 | 11.7024 | 0
2019-12-20T07:00:00 | 396 | -396 | -18.5791 | 11.7024 | 0
2019-12-20T08:00:00 | 433.47 | -433.47 | -18.5791 | 11.7024 | 0
2019-12-20T09:00:00 | 410.03 | -410.03 | -18.5791 | 11.7024 | 0
2019-12-20T10:00:00 | 373.78 | -373.78 | -18.5791 | 11.7024 | 0
2019-12-20T11:00:00 | 353.3 | -353.3 | -18.5791 | 11.7024 | 0
2019-12-20T12:00:00 | 325.1 | -325.1 | -18.5791 | 11.7024 | 0
2019-12-20T13:00:00 | 359.51 | -359.51 | -18.5791 | 11.7024 | 0
2019-12-20T14:00:00 | 404.92 | -404.92 | -18.5791 | 11.7024 | 0
2019-12-20T15:00:00 | 428.82 | -428.82 | -18.5791 | 11.7024 | 0
2019-12-20T16:00:00 | 439.97 | -439.97 | -18.5791 | 11.7024 | 0
2019-12-20T17:00:00 | 460.08 | -460.08 | -18.5791 | 11.7024 | 0
2019-12-20T18:00:00 | 465.98 | -465.98 | -18.5791 | 11.7024 | 0
2019-12-20T19:00:00 | 442.73 | -442.73 | -18.5791 | 11.7024 | 0
2019-12-20T20:00:00 | 424 | -424 | -18.5791 | 11.7024 | 0
2019-12-20T21:00:00 | 371.96 | -371.96 | -18.5791 | 11.7024 | 0
2019-12-20T22:00:00 | 332.81 | -332.81 | -18.5791 | 11.7024 | 0
2019-12-20T23:00:00 | 269.5 | -269.5 | -18.5791 | 11.7024 | 0
2019-12-21T00:00:00 | 283.9 | -283.9 | -18.5791 | 11.7024 | 0
2019-12-21T01:00:00 | 298.09 | -298.09 | -18.5791 | 11.7024 | 0
2019-12-21T02:00:00 | 293.2 | -293.2 | -18.5791 | 11.7024 | 0
2019-12-21T03:00:00 | 294.14 | -294.14 | -18.5791 | 11.7024 | 0
2019-12-21T04:00:00 | 291.12 | -291.12 | -18.5791 | 11.7024 | 0
2019-12-21T05:00:00 | 322.48 | -322.48 | -18.5791 | 11.7024 | 0
2019-12-21T06:00:00 | 399.98 | -399.98 | -18.5791 | 11.7024 | 0
2019-12-21T07:00:00 | 471.02 | -471.02 | -18.5791 | 11.7024 | 0
2019-12-21T08:00:00 | 510.02 | -510.02 | -18.5791 | 11.7024 | 0
2019-12-21T09:00:00 | 513.58 | -513.58 | -18.5791 | 11.7024 | 0
2019-12-21T10:00:00 | 503.39 | -503.39 | -18.5791 | 11.7024 | 0
2019-12-21T11:00:00 | 480 | -480 | -18.5791 | 11.7024 | 0
2019-12-21T12:00:00 | 457.26 | -457.26 | -18.5791 | 11.7024 | 0
2019-12-21T13:00:00 | 460 | -460 | -18.5791 | 11.7024 | 0
2019-12-21T14:00:00 | 476.21 | -476.21 | -18.5791 | 11.7024 | 0
2019-12-21T15:00:00 | 505.13 | -505.13 | -18.5791 | 11.7024 | 0
2019-12-21T16:00:00 | 539.91 | -539.91 | -18.5791 | 11.7024 | 0
2019-12-21T17:00:00 | 620 | -620 | -18.5791 | 11.7024 | 0
2019-12-21T18:00:00 | 600.1 | -600.1 | -18.5791 | 11.7024 | 0
2019-12-21T19:00:00 | 520 | -520 | -18.5791 | 11.7024 | 0
2019-12-21T20:00:00 | 470.59 | -470.59 | -18.5791 | 11.7024 | 0
2019-12-21T21:00:00 | 408.25 | -408.25 | -18.5791 | 11.7024 | 0
2019-12-21T22:00:00 | 342.63 | -342.63 | -18.5791 | 11.7024 | 0
2019-12-21T23:00:00 | 269.8 | -269.8 | -18.5791 | 11.7024 | 0
2019-12-22T00:00:00 | 331.44 | -331.44 | -18.5791 | 11.7024 | 0
2019-12-22T01:00:00 | 322.6 | -322.6 | -18.5791 | 11.7024 | 0
2019-12-22T02:00:00 | 311.22 | -311.22 | -18.5791 | 11.7024 | 0
2019-12-22T03:00:00 | 297.18 | -297.18 | -18.5791 | 11.7024 | 0
2019-12-22T04:00:00 | 309.07 | -309.07 | -18.5791 | 11.7024 | 0
2019-12-22T05:00:00 | 307.44 | -307.44 | -18.5791 | 11.7024 | 0
2019-12-22T06:00:00 | 419.46 | -419.46 | -18.5791 | 11.7024 | 0
2019-12-22T07:00:00 | 505.34 | -505.34 | -18.5791 | 11.7024 | 0
2019-12-22T08:00:00 | 520.59 | -520.59 | -18.5791 | 11.7024 | 0
2019-12-22T09:00:00 | 506.93 | -506.93 | -18.5791 | 11.7024 | 0
2019-12-22T10:00:00 | 485.51 | -485.51 | -18.5791 | 11.7024 | 0
2019-12-22T11:00:00 | 429.25 | -429.25 | -18.5791 | 11.7024 | 0
2019-12-22T12:00:00 | 395.69 | -395.69 | -18.5791 | 11.7024 | 0
2019-12-22T13:00:00 | 400.54 | -400.54 | -18.5791 | 11.7024 | 0
2019-12-22T14:00:00 | 471.13 | -471.13 | -18.5791 | 11.7024 | 0
2019-12-22T15:00:00 | 499.43 | -499.43 | -18.5791 | 11.7024 | 0
2019-12-22T16:00:00 | 505.5 | -505.5 | -18.5791 | 11.7024 | 0
2019-12-22T17:00:00 | 529.2 | -529.2 | -18.5791 | 11.7024 | 0
2019-12-22T18:00:00 | 503.71 | -503.71 | -18.5791 | 11.7024 | 0
2019-12-22T19:00:00 | 450.28 | -450.28 | -18.5791 | 11.7024 | 0
2019-12-22T20:00:00 | 370.34 | -370.34 | -18.5791 | 11.7024 | 0
2019-12-22T21:00:00 | 283.92 | -283.92 | -18.5791 | 11.7024 | 0
2019-12-22T22:00:00 | 325 | -325 | -18.5791 | 11.7024 | 0
2019-12-22T23:00:00 | 208.5 | -208.5 | -18.5791 | 11.7024 | 0
2019-12-23T00:00:00 | 233.28 | -233.28 | -18.5791 | 11.7024 | 0
2019-12-23T01:00:00 | 226.55 | -226.55 | -18.5791 | 11.7024 | 0
2019-12-23T02:00:00 | 224.23 | -224.23 | -18.5791 | 11.7024 | 0
2019-12-23T03:00:00 | 222.47 | -222.47 | -18.5791 | 11.7024 | 0
2019-12-23T04:00:00 | 225.55 | -225.55 | -18.5791 | 11.7024 | 0
2019-12-23T05:00:00 | 225.44 | -225.44 | -18.5791 | 11.7024 | 0
2019-12-23T06:00:00 | 350.04 | -350.04 | -18.5791 | 11.7024 | 0
2019-12-23T07:00:00 | 391.54 | -391.54 | -18.5791 | 11.7024 | 0
2019-12-23T08:00:00 | 425.36 | -425.36 | -18.5791 | 11.7024 | 0
2019-12-23T09:00:00 | 299.99 | -299.99 | -18.5791 | 11.7024 | 0
2019-12-23T10:00:00 | 312.44 | -312.44 | -18.5791 | 11.7024 | 0
2019-12-23T11:00:00 | 380 | -380 | -18.5791 | 11.7024 | 0
2019-12-23T12:00:00 | 341.07 | -341.07 | -18.5791 | 11.7024 | 0
2019-12-23T13:00:00 | 300.26 | -300.26 | -18.5791 | 11.7024 | 0
2019-12-23T14:00:00 | 299.31 | -299.31 | -18.5791 | 11.7024 | 0
2019-12-23T15:00:00 | 306.81 | -306.81 | -18.5791 | 11.7024 | 0
2019-12-23T16:00:00 | 350 | -350 | -18.5791 | 11.7024 | 0
2019-12-23T17:00:00 | 355.04 | -355.04 | -18.5791 | 11.7024 | 0
2019-12-23T18:00:00 | 294.98 | -294.98 | -18.5791 | 11.7024 | 0
2019-12-23T19:00:00 | 230.93 | -230.93 | -18.5791 | 11.7024 | 0
2019-12-23T20:00:00 | 206.79 | -206.79 | -18.5791 | 11.7024 | 0
2019-12-23T21:00:00 | 150.5 | -150.5 | -18.5791 | 11.7024 | 0
2019-12-23T22:00:00 | 138.3 | -138.3 | -18.5791 | 11.7024 | 0
2019-12-23T23:00:00 | 98.85 | -98.85 | -18.5791 | 11.7024 | 0
2019-12-24T00:00:00 | 110.06 | -110.06 | -18.5791 | 11.7024 | 0
2019-12-24T01:00:00 | 98.51 | -98.51 | -18.5791 | 11.7024 | 0
2019-12-24T02:00:00 | 91.94 | -91.94 | -18.5791 | 11.7024 | 0
2019-12-24T03:00:00 | 100.17 | -100.17 | -18.5791 | 11.7024 | 0
2019-12-24T04:00:00 | 110.09 | -110.09 | -18.5791 | 11.7024 | 0
2019-12-24T05:00:00 | 110 | -110 | -18.5791 | 11.7024 | 0
2019-12-24T06:00:00 | 88.88 | -88.88 | -18.5791 | 11.7024 | 0
2019-12-24T07:00:00 | 158 | -158 | -18.5791 | 11.7024 | 0
2019-12-24T08:00:00 | 207.73 | -207.73 | -18.5791 | 11.7024 | 0
2019-12-24T09:00:00 | 201.81 | -201.81 | -18.5791 | 11.7024 | 0
2019-12-24T10:00:00 | 203.1 | -203.1 | -18.5791 | 11.7024 | 0
2019-12-24T11:00:00 | 209.14 | -209.14 | -18.5791 | 11.7024 | 0
2019-12-24T12:00:00 | 207.87 | -207.87 | -18.5791 | 11.7024 | 0
2019-12-24T13:00:00 | 174.53 | -174.53 | -18.5791 | 11.7024 | 0
2019-12-24T14:00:00 | 208.54 | -208.54 | -18.5791 | 11.7024 | 0
2019-12-24T15:00:00 | 205.41 | -205.41 | -18.5791 | 11.7024 | 0
2019-12-24T16:00:00 | 248.5 | -248.5 | -18.5791 | 11.7024 | 0
2019-12-24T17:00:00 | 278.57 | -278.57 | -18.5791 | 11.7024 | 0
2019-12-24T18:00:00 | 229.08 | -229.08 | -18.5791 | 11.7024 | 0
2019-12-24T19:00:00 | 226.98 | -226.98 | -18.5791 | 11.7024 | 0
2019-12-24T20:00:00 | 226.59 | -226.59 | -18.5791 | 11.7024 | 0
2019-12-24T21:00:00 | 228.61 | -228.61 | -18.5791 | 11.7024 | 0
2019-12-24T22:00:00 | 227.16 | -227.16 | -18.5791 | 11.7024 | 0
2019-12-24T23:00:00 | 229.31 | -229.31 | -18.5791 | 11.7024 | 0
2019-12-25T00:00:00 | 180.25 | -180.25 | -18.5791 | 11.7024 | 0
2019-12-25T01:00:00 | 157.15 | -157.15 | -18.5791 | 11.7024 | 0
2019-12-25T02:00:00 | 184.07 | -184.07 | -18.5791 | 11.7024 | 0
2019-12-25T03:00:00 | 162.22 | -162.22 | -18.5791 | 11.7024 | 0
2019-12-25T04:00:00 | 135 | -135 | -18.5791 | 11.7024 | 0
2019-12-25T05:00:00 | 125.31 | -125.31 | -18.5791 | 11.7024 | 0
2019-12-25T06:00:00 | 128.03 | -128.03 | -18.5791 | 11.7024 | 0
2019-12-25T07:00:00 | 142.46 | -142.46 | -18.5791 | 11.7024 | 0
2019-12-25T08:00:00 | 174.47 | -174.47 | -18.5791 | 11.7024 | 0
2019-12-25T09:00:00 | 206.55 | -206.55 | -18.5791 | 11.7024 | 0
2019-12-25T10:00:00 | 218.06 | -218.06 | -18.5791 | 11.7024 | 0
2019-12-25T11:00:00 | 227.18 | -227.18 | -18.5791 | 11.7024 | 0
2019-12-25T12:00:00 | 223.31 | -223.31 | -18.5791 | 11.7024 | 0
2019-12-25T13:00:00 | 221.43 | -221.43 | -18.5791 | 11.7024 | 0
2019-12-25T14:00:00 | 222.18 | -222.18 | -18.5791 | 11.7024 | 0
2019-12-25T15:00:00 | 226 | -226 | -18.5791 | 11.7024 | 0
2019-12-25T16:00:00 | 231.52 | -231.52 | -18.5791 | 11.7024 | 0
2019-12-25T17:00:00 | 244.81 | -244.81 | -18.5791 | 11.7024 | 0
2019-12-25T18:00:00 | 245.1 | -245.1 | -18.5791 | 11.7024 | 0
2019-12-25T19:00:00 | 224.01 | -224.01 | -18.5791 | 11.7024 | 0
2019-12-25T20:00:00 | 222.15 | -222.15 | -18.5791 | 11.7024 | 0
2019-12-25T21:00:00 | 220.84 | -220.84 | -18.5791 | 11.7024 | 0
2019-12-25T22:00:00 | 228.11 | -228.11 | -18.5791 | 11.7024 | 0
2019-12-25T23:00:00 | 179.12 | -179.12 | -18.5791 | 11.7024 | 0
2019-12-26T00:00:00 | 174.41 | -174.41 | -18.5791 | 11.7024 | 0
2019-12-26T01:00:00 | 153.83 | -153.83 | -18.5791 | 11.7024 | 0
2019-12-26T02:00:00 | 153.83 | -153.83 | -18.5791 | 11.7024 | 0
2019-12-26T03:00:00 | 133.26 | -133.26 | -18.5791 | 11.7024 | 0
2019-12-26T04:00:00 | 126.66 | -126.66 | -18.5791 | 11.7024 | 0
2019-12-26T05:00:00 | 130.24 | -130.24 | -18.5791 | 11.7024 | 0
2019-12-26T06:00:00 | 132.24 | -132.24 | -18.5791 | 11.7024 | 0
2019-12-26T07:00:00 | 162.5 | -162.5 | -18.5791 | 11.7024 | 0
2019-12-26T08:00:00 | 174.39 | -174.39 | -18.5791 | 11.7024 | 0
2019-12-26T09:00:00 | 185.94 | -185.94 | -18.5791 | 11.7024 | 0
2019-12-26T10:00:00 | 199.35 | -199.35 | -18.5791 | 11.7024 | 0
2019-12-26T11:00:00 | 202.81 | -202.81 | -18.5791 | 11.7024 | 0
2019-12-26T12:00:00 | 199.4 | -199.4 | -18.5791 | 11.7024 | 0
2019-12-26T13:00:00 | 193.73 | -193.73 | -18.5791 | 11.7024 | 0
2019-12-26T14:00:00 | 193.3 | -193.3 | -18.5791 | 11.7024 | 0
2019-12-26T15:00:00 | 193.39 | -193.39 | -18.5791 | 11.7024 | 0
2019-12-26T16:00:00 | 195.65 | -195.65 | -18.5791 | 11.7024 | 0
2019-12-26T17:00:00 | 217.55 | -217.55 | -18.5791 | 11.7024 | 0
2019-12-26T18:00:00 | 210.58 | -210.58 | -18.5791 | 11.7024 | 0
2019-12-26T19:00:00 | 207.75 | -207.75 | -18.5791 | 11.7024 | 0
2019-12-26T20:00:00 | 190.69 | -190.69 | -18.5791 | 11.7024 | 0
2019-12-26T21:00:00 | 155.49 | -155.49 | -18.5791 | 11.7024 | 0
2019-12-26T22:00:00 | 144.9 | -144.9 | -18.5791 | 11.7024 | 0
2019-12-26T23:00:00 | 100.08 | -100.08 | -18.5791 | 11.7024 | 0
2019-12-27T00:00:00 | 95.79 | -95.79 | -18.5791 | 11.7024 | 0
2019-12-27T01:00:00 | 86.23 | -86.23 | -18.5791 | 11.7024 | 0
2019-12-27T02:00:00 | 81.36 | -81.36 | -18.5791 | 11.7024 | 0
2019-12-27T03:00:00 | 78.96 | -78.96 | -18.5791 | 11.7024 | 0
2019-12-27T04:00:00 | 76.04 | -76.04 | -18.5791 | 11.7024 | 0
2019-12-27T05:00:00 | 97.53 | -97.53 | -18.5791 | 11.7024 | 0
2019-12-27T06:00:00 | 110.05 | -110.05 | -18.5791 | 11.7024 | 0
2019-12-27T07:00:00 | 134.11 | -134.11 | -18.5791 | 11.7024 | 0
2019-12-27T08:00:00 | 164.52 | -164.52 | -18.5791 | 11.7024 | 0
2019-12-27T09:00:00 | 198.17 | -198.17 | -18.5791 | 11.7024 | 0
2019-12-27T10:00:00 | 204.36 | -204.36 | -18.5791 | 11.7024 | 0
2019-12-27T11:00:00 | 199.04 | -199.04 | -18.5791 | 11.7024 | 0
2019-12-27T12:00:00 | 210.04 | -210.04 | -18.5791 | 11.7024 | 0
2019-12-27T13:00:00 | 200.18 | -200.18 | -18.5791 | 11.7024 | 0
2019-12-27T14:00:00 | 188.43 | -188.43 | -18.5791 | 11.7024 | 0
2019-12-27T15:00:00 | 186.06 | -186.06 | -18.5791 | 11.7024 | 0
2019-12-27T16:00:00 | 180.42 | -180.42 | -18.5791 | 11.7024 | 0
2019-12-27T17:00:00 | 205 | -205 | -18.5791 | 11.7024 | 0
2019-12-27T18:00:00 | 207.1 | -207.1 | -18.5791 | 11.7024 | 0
2019-12-27T19:00:00 | 196.05 | -196.05 | -18.5791 | 11.7024 | 0
2019-12-27T20:00:00 | 161.33 | -161.33 | -18.5791 | 11.7024 | 0
2019-12-27T21:00:00 | 111.05 | -111.05 | -18.5791 | 11.7024 | 0
2019-12-27T22:00:00 | 113.05 | -113.05 | -18.5791 | 11.7024 | 0
2019-12-27T23:00:00 | 87 | -87 | -18.5791 | 11.7024 | 0
2019-12-28T00:00:00 | 74.4 | -74.4 | -18.5791 | 11.7024 | 0
2019-12-28T01:00:00 | 59.99 | -59.99 | -18.5791 | 11.7024 | 0
2019-12-28T02:00:00 | 46.92 | -46.92 | -18.5791 | 11.7024 | 0
2019-12-28T03:00:00 | 37.11 | -37.11 | -18.5791 | 11.7024 | 0
2019-12-28T04:00:00 | 38.79 | -38.79 | -18.5791 | 11.7024 | 0
2019-12-28T05:00:00 | 48.6 | -48.6 | -18.5791 | 11.7024 | 0
2019-12-28T06:00:00 | 75.59 | -75.59 | -18.5791 | 11.7024 | 0
2019-12-28T07:00:00 | 101.96 | -101.96 | -18.5791 | 11.7024 | 0
2019-12-28T08:00:00 | 122.23 | -122.23 | -18.5791 | 11.7024 | 0
2019-12-28T09:00:00 | 142.96 | -142.96 | -18.5791 | 11.7024 | 0
2019-12-28T10:00:00 | 142.16 | -142.16 | -18.5791 | 11.7024 | 0
2019-12-28T11:00:00 | 135.16 | -135.16 | -18.5791 | 11.7024 | 0
2019-12-28T12:00:00 | 126.59 | -126.59 | -18.5791 | 11.7024 | 0
2019-12-28T13:00:00 | 118.2 | -118.2 | -18.5791 | 11.7024 | 0
2019-12-28T14:00:00 | 126.89 | -126.89 | -18.5791 | 11.7024 | 0
2019-12-28T15:00:00 | 145.61 | -145.61 | -18.5791 | 11.7024 | 0
2019-12-28T16:00:00 | 144.9 | -144.9 | -18.5791 | 11.7024 | 0
2019-12-28T17:00:00 | 145 | -145 | -18.5791 | 11.7024 | 0
2019-12-28T18:00:00 | 150.06 | -150.06 | -18.5791 | 11.7024 | 0
2019-12-28T19:00:00 | 149.89 | -149.89 | -18.5791 | 11.7024 | 0
2019-12-28T20:00:00 | 139.09 | -139.09 | -18.5791 | 11.7024 | 0
2019-12-28T21:00:00 | 125.22 | -125.22 | -18.5791 | 11.7024 | 0
2019-12-28T22:00:00 | 127.68 | -127.68 | -18.5791 | 11.7024 | 0
2019-12-28T23:00:00 | 110.08 | -110.08 | -18.5791 | 11.7024 | 0
2019-12-29T00:00:00 | 112.06 | -112.06 | -18.5791 | 11.7024 | 0
2019-12-29T01:00:00 | 93.27 | -93.27 | -18.5791 | 11.7024 | 0
2019-12-29T02:00:00 | 94.37 | -94.37 | -18.5791 | 11.7024 | 0
2019-12-29T03:00:00 | 90.82 | -90.82 | -18.5791 | 11.7024 | 0
2019-12-29T04:00:00 | 94.01 | -94.01 | -18.5791 | 11.7024 | 0
2019-12-29T05:00:00 | 117.63 | -117.63 | -18.5791 | 11.7024 | 0
2019-12-29T06:00:00 | 139.98 | -139.98 | -18.5791 | 11.7024 | 0
2019-12-29T07:00:00 | 188 | -188 | -18.5791 | 11.7024 | 0
2019-12-29T08:00:00 | 200 | -200 | -18.5791 | 11.7024 | 0
2019-12-29T09:00:00 | 203.45 | -203.45 | -18.5791 | 11.7024 | 0
2019-12-29T10:00:00 | 204.2 | -204.2 | -18.5791 | 11.7024 | 0
2019-12-29T11:00:00 | 204.38 | -204.38 | -18.5791 | 11.7024 | 0
2019-12-29T12:00:00 | 205.61 | -205.61 | -18.5791 | 11.7024 | 0
2019-12-29T13:00:00 | 205.62 | -205.62 | -18.5791 | 11.7024 | 0
2019-12-29T14:00:00 | 205.7 | -205.7 | -18.5791 | 11.7024 | 0
2019-12-29T15:00:00 | 200 | -200 | -18.5791 | 11.7024 | 0
2019-12-29T16:00:00 | 195.99 | -195.99 | -18.5791 | 11.7024 | 0
2019-12-29T17:00:00 | 203.44 | -203.44 | -18.5791 | 11.7024 | 0
2019-12-29T18:00:00 | 183.93 | -183.93 | -18.5791 | 11.7024 | 0
2019-12-29T19:00:00 | 163.63 | -163.63 | -18.5791 | 11.7024 | 0
2019-12-29T20:00:00 | 130.06 | -130.06 | -18.5791 | 11.7024 | 0
2019-12-29T21:00:00 | 108.64 | -108.64 | -18.5791 | 11.7024 | 0
2019-12-29T22:00:00 | 106.34 | -106.34 | -18.5791 | 11.7024 | 0
2019-12-29T23:00:00 | 83.35 | -83.35 | -18.5791 | 11.7024 | 0
2019-12-30T00:00:00 | 73.08 | -73.08 | -18.5791 | 11.7024 | 0
2019-12-30T01:00:00 | 47.86 | -47.86 | -18.5791 | 11.7024 | 0
2019-12-30T02:00:00 | 33.12 | -33.12 | -18.5791 | 11.7024 | 0
2019-12-30T03:00:00 | 25.56 | -25.56 | -18.5791 | 11.7024 | 0
2019-12-30T04:00:00 | 21.36 | -21.36 | -18.5791 | 11.7024 | 0
2019-12-30T05:00:00 | 43.1 | -43.1 | -18.5791 | 11.7024 | 0
2019-12-30T06:00:00 | 54.57 | -54.57 | -18.5791 | 11.7024 | 0
2019-12-30T07:00:00 | 97.26 | -97.26 | -18.5791 | 11.7024 | 0
2019-12-30T08:00:00 | 103.37 | -103.37 | -18.5791 | 11.7024 | 0
2019-12-30T09:00:00 | 93.6 | -93.6 | -18.5791 | 11.7024 | 0
2019-12-30T10:00:00 | 98.06 | -98.06 | -18.5791 | 11.7024 | 0
2019-12-30T11:00:00 | 95.55 | -95.55 | -18.5791 | 11.7024 | 0
2019-12-30T12:00:00 | 97.23 | -97.23 | -18.5791 | 11.7024 | 0
2019-12-30T13:00:00 | 88.75 | -88.75 | -18.5791 | 11.7024 | 0
2019-12-30T14:00:00 | 81.7 | -81.7 | -18.5791 | 11.7024 | 0
2019-12-30T15:00:00 | 75.44 | -75.44 | -18.5791 | 11.7024 | 0
2019-12-30T16:00:00 | 81.92 | -81.92 | -18.5791 | 11.7024 | 0
2019-12-30T17:00:00 | 91.98 | -91.98 | -18.5791 | 11.7024 | 0
2019-12-30T18:00:00 | 89.98 | -89.98 | -18.5791 | 11.7024 | 0
2019-12-30T19:00:00 | 80 | -80 | -18.5791 | 11.7024 | 0
2019-12-30T20:00:00 | 54.59 | -54.59 | -18.5791 | 11.7024 | 0
2019-12-30T21:00:00 | 55 | -55 | -18.5791 | 11.7024 | 0
2019-12-30T22:00:00 | 65.13 | -65.13 | -18.5791 | 11.7024 | 0
2019-12-30T23:00:00 | 55.65 | -55.65 | -18.5791 | 11.7024 | 0
2019-12-31T00:00:00 | 5.71 | -5.71 | -18.5791 | 11.7024 | 0
2019-12-31T01:00:00 | 26.15 | -26.15 | -18.5791 | 11.7024 | 0
2019-12-31T02:00:00 | 25.12 | -25.12 | -18.5791 | 11.7024 | 0
2019-12-31T03:00:00 | 24.01 | -24.01 | -18.5791 | 11.7024 | 0
2019-12-31T04:00:00 | 24.81 | -24.81 | -18.5791 | 11.7024 | 0
2019-12-31T05:00:00 | 24.43 | -24.43 | -18.5791 | 11.7024 | 0
2019-12-31T06:00:00 | 27.18 | -27.18 | -18.5791 | 11.7024 | 0
2019-12-31T07:00:00 | 30.34 | -30.34 | -18.5791 | 11.7024 | 0
2019-12-31T08:00:00 | 32.64 | -32.64 | -18.5791 | 11.7024 | 0
2019-12-31T09:00:00 | 35.22 | -35.22 | -18.5791 | 11.7024 | 0
2019-12-31T10:00:00 | 39.16 | -39.16 | -18.5791 | 11.7024 | 0
2019-12-31T11:00:00 | 45.42 | -45.42 | -18.5791 | 11.7024 | 0
2019-12-31T12:00:00 | 50.45 | -50.45 | -18.5791 | 11.7024 | 0
2019-12-31T13:00:00 | 51.64 | -51.64 | -18.5791 | 11.7024 | 0
2019-12-31T14:00:00 | 52.92 | -52.92 | -18.5791 | 11.7024 | 0
2019-12-31T15:00:00 | 55.36 | -55.36 | -18.5791 | 11.7024 | 0
2019-12-31T16:00:00 | 95.06 | -95.06 | -18.5791 | 11.7024 | 0
2019-12-31T17:00:00 | 105.07 | -105.07 | -18.5791 | 11.7024 | 0
2019-12-31T18:00:00 | 94.78 | -94.78 | -18.5791 | 11.7024 | 0
2019-12-31T19:00:00 | 48.01 | -48.01 | -18.5791 | 11.7024 | 0
2019-12-31T20:00:00 | 33.96 | -33.96 | -18.5791 | 11.7024 | 0
2019-12-31T21:00:00 | 33.08 | -33.08 | -18.5791 | 11.7024 | 0
2019-12-31T22:00:00 | 32.34 | -32.34 | -18.5791 | 11.7024 | 0
2019-12-31T23:00:00 | 29.76 | -29.76 | -18.5791 | 11.7024 | 0

## Model_components
Object_class_name | Object_name
model | Model
temporal_block | hourly
stochastic_scenario | realization
stochastic_structure | deterministic
report | Report
temporal_block | Default_Investment_period
output | node_state
output | unit_investment_costs
output | units_invested
output | storages_invested
output | node_slack_neg
output | connection_flow
output | unit_flow_op
output | storage_investment_costs
output | total_costs
output | node_slack_pos
output | connections_invested
output | connection_investment_costs
output | unit_flow
temporal_block | daily

## Model_relations
Relationship_class_name | Object_class_name_1 | Object_class_name_2 | Object_name_1 | Object_name_2
model__temporal_block | model | temporal_block | Model | hourly
model__default_temporal_block | model | temporal_block | Model | hourly
model__stochastic_structure | model | stochastic_structure | Model | deterministic
model__default_stochastic_structure | model | stochastic_structure | Model | deterministic
stochastic_structure__stochastic_scenario | stochastic_structure | stochastic_scenario | deterministic | realization
model__report | model | report | Model | Report
report__output | report | output | Report | node_state
report__output | report | output | Report | unit_investment_costs
report__output | report | output | Report | units_invested
report__output | report | output | Report | storages_invested
report__output | report | output | Report | node_slack_neg
report__output | report | output | Report | connection_flow
report__output | report | output | Report | unit_flow_op
report__output | report | output | Report | storage_investment_costs
report__output | report | output | Report | total_costs
report__output | report | output | Report | node_slack_pos
report__output | report | output | Report | connections_invested
report__output | report | output | Report | connection_investment_costs
report__output | report | output | Report | unit_flow
model__default_investment_temporal_block | model | temporal_block | Model | Default_Investment_period
model__default_investment_stochastic_structure | model | stochastic_structure | Model | deterministic
model__temporal_block | model | temporal_block | Model | daily

## Model
Object_class_name | Object_name | Parameter | Alternative | Value
model | Model | model_start | Base | {"type": "date_time", "data": "2019-01-01T00:00:00"}
model | Model | model_end | Base | {"type": "date_time", "data": "2019-12-31T23:00:00"}
temporal_block | hourly | resolution | Base | {"type":"duration", "data": "1h"}
model | Model | db_mip_solver_options | Base | {"type": "map", "data": [["HiGHS.jl", {"data": [["presolve", "on"], ["mip_rel_gap", 0.0000000001], ["threads", 0.0], ["time_limit", 3000.01]], "type": "map", "index_type": "str"}], ["Cbc.jl", {"data": [["ratioGap", 0.01], ["logLevel", 0.0]], "type": "map", "index_type": "str"}], ["CPLEX.jl", {"data": [["CPX_PARAM_EPGAP", 0.01]], "type": "map", "index_type": "str"}]], "index_type": "str"}
temporal_block | Default_Investment_period | resolution | Base | {"type":"duration", "data": "365D"}
model | Model | roll_forward | Base | {"type": "duration", "data": "730h"}
temporal_block | daily | resolution | Base | {"type":"duration", "data": "1D"}

## Temporal_relations
Relationship_class_name | Node | Temporal_block
node__temporal_block | ch3oh_demand | daily