## Units
Unit | Input1 | Input2 | Output1 | Output2 | Cap_Input1_existing | Cap_Input1_max | Cap_Input2_existing | Cap_Input2_max | Cap_Output1_existing | Cap_Output_1_max | Cap_Output2_existing | Cap_Output2_max | Efficency | Relation_In_In | Relation_In_Out | Relation_Out_Out | Cost_invest | fom_cost | vom_cost_Input1 | vom_cost_Input2 | vom_cost_Output1 | vom_cost_Output2
Solar_Plant_Kasso |  |  | Power_Kasso | [5 empty] | 304 | 304 | [7 empty] | 100
Electrolyzer | Power_Kasso | Water | Hydrogen_Kasso | Waste_Heat | 52 | 52 | [7 empty] | 4.7614 |  |  |  |  | 1
CO2_Vaporizer | Carbon_Dioxide |  | Vaporized_Carbon_Dioxide | [5 empty] | 100 | 100 |  |  |  |  | 1
Destilation_Tower | Raw_Methanol |  | E-Methanol_Kasso |  |  | 52 |  |  | 52 | [5 empty] | 1.2579
Methanol_Reactor | Hydrogen_Kasso | Vaporized_Carbon_Dioxide | Raw_Methanol | Waste_Heat |  |  |  |  | 100 | 100 | 100 | 10 |  | 1 | 1.0417 | 4

## Connections
Connection | Input1 | Input2 | Output1 | Output2 | Connection_type | Cap_Input1_existing | Cap_Input1_max | Cap_Input2_existing | Cap_Input2_max | Cap_Output1_existing | Cap_Output1_max | Cap_Output2_existing | Cap_Output2_max | Efficency | Relation_In_In | Relation_In_Out | Relation_Out_Out | Relation_Out_In | Cost_invest | fom_cost | vom_cost_input1 | vom_cost_output1
power_line_Wholesale_Kasso | Power_Wholesale | Power_Kasso | Power_Kasso | Power_Wholesale | connection_type_lossless_bidirectional | 1000 | 1000 | 1000 | 1000 | 1000 | 1000 | 1000 | 1000 |  |  |  |  | 1 |  | 100
pipeline_storage_hydrogen | Hydrogen_Kasso | Hydrogen_storage_Kasso | Hydrogen_storage_Kasso | Hydrogen_Kasso | connection_type_lossless_bidirectional |  |  | 1000 | 1000 | 1000 | 1000 | [6 empty] | 1 |  |  | 1
pipeline_storage_e-methanol | E-Methanol_Kasso | E-Methanol_storage_Kasso | E-Methanol_storage_Kasso | E-Methanol_Kasso | connection_type_lossless_bidirectional |  |  | 1000 | 1000 | 1000 | 1000 | [6 empty] | 1
pipeline_District_Heating | Waste_Heat |  | District_Heating |  | connection_type_normal | 1000 | 1000 |  |  | 1000 | 1000 | [6 empty] | 1

## Storages
Storage | value_before | value_start | has_state | node_state_cap | frac_state_loss | node_state | Cost_invest | fom_cost | vom_cost
Hydrogen_storage_Kasso | 0 |  | TRUE | 100000 | 0 | fix_node_state |  | 100
E-Methanol_storage_Kasso | 0 |  | TRUE | 100000 | 0 | fix_node_state |  |  | 1