## Definition
Object_name | Category
solar_plant | unit
electrolyzer | unit
co2_vaporizer | unit
dist_tower | unit
ch3oh_reactor | unit
steam_plant | unit
co2 | node
water | node
power | node
h2 | node
heat | node
vaporized_co2 | node
h2_st | node
ch3oh_st | node
ch3oh | node
raw_ch3oh | node
dh | node
power_wholesale | node
steam | node
pl_wholesale | connection
pl_h2_st | connection
pl_ch3oh_st | connection
pl_dh | connection
ch3oh_demand | node
pl_ch3oh_demand | connection

## Definition_parameters
Object_name | Category | Parameter | Value
solar_plant | unit | fom_cost | 0
electrolyzer | unit | fom_cost | 4.34
ch3oh_reactor | unit | fom_cost | 4.45
steam_plant | unit | fom_cost | 0.11929
ch3oh_reactor | unit | online_variable_type | unit_online_variable_type_integer
pl_h2_st | connection | fom_cost | 0.072836
pl_ch3oh_st | connection | fom_cost | 0.010959
ch3oh_reactor | unit | initial_units_on | 1

## Definition_parameters_duration
Object_name | Category | Parameter | Value
ch3oh_reactor | unit | min_down_time | 48h

## Unit_Inv_Parameters
Object_name | unit_investment_variable_type | initial_units_invested_available | number_of_units | candidate_units | unit_investment_cost | unit_investment_tech_lifetime | unit_investment_econ_lifetime
solar_plant | unit_investment_variable_type_continuous | 1 | 0 | 1 | 405333.3333 | 12775D | 12775D
electrolyzer | unit_investment_variable_type_continuous | 0 | 0 | 1 | 247000 | 9125D | 9125D
co2_vaporizer | unit_investment_variable_type_continuous | 0 | 0 | 1 | 208333.3333 | 7300D | 7300D
dist_tower | unit_investment_variable_type_continuous | 0 | 0 | 1 | 195000 | 10950D | 10950D
ch3oh_reactor | unit_investment_variable_type_continuous | 0 | 0 | 1 | 0.14444 | 10950D | 10950D
steam_plant | unit_investment_variable_type_continuous | 0 | 0 | 1 | 60416.6667 | 7300D | 7300D

## Nodes
Object_name | Category | balance_type | has_state | node_state_cap | frac_state_loss | demand | node_slack_penalty
co2 | node | balance_type_none
water | node | balance_type_none
power | node | balance_type_node |  |  |  |  | 100000000
h2 | node | balance_type_node |  |  |  |  | 100000000
heat | node | balance_type_node
vaporized_co2 | node | balance_type_node |  |  |  |  | 100000000
h2_st | node | balance_type_node | true | 5479 | 0.043264 |  | 100000000
ch3oh_st | node | balance_type_node | true | 2640 | 0 |  | 100000000
ch3oh | node | balance_type_node |  |  |  |  | 100000000
raw_ch3oh | node | balance_type_node |  |  |  |  | 100000000
dh | node | balance_type_none
power_wholesale | node | balance_type_none
steam | node | balance_type_node |  |  |  |  | 100000000
ch3oh_demand | node | balance_type_node |  |  |  | 20.1928 | 100000000

## Connection_Inv_Parameters
Object_name | connection_type | connection_investment_variable_type | initial_connections_invested_available | number_of_connections | candidate_connections | connection_investment_cost | connection_investment_tech_lifetime | connection_investment_econ_lifetime
pl_wholesale | connection_type_lossless_bidirectional | connection_investment_variable_type_continuous | 1 | 0 | 1 | 0 | 14600D | 14600D
pl_h2_st | connection_type_normal | connection_investment_variable_type_continuous | 1 | 0 | 1 | 0 | 18250D | 18250D
pl_ch3oh_st | connection_type_normal | connection_investment_variable_type_continuous | 1 | 0 | 1 | 0 | 18250D | 18250D
pl_dh | connection_type_normal | connection_investment_variable_type_continuous | 1 | 0 | 1 | 0 | 14600D | 14600D

## Storage_Inv_Parameters
Object_name | storage_investment_variable_type | initial_storages_invested | number_of_storages | candidate_storages | storage_investment_cost | storage_investment_tech_lifetime | storage_investment_econ_lifetime
h2_st | storage_investment_variable_type_continuous | 0 | 0 | 1 | 2008600 | 9125D | 9125D
ch3oh_st | storage_investment_variable_type_continuous | 0 | 0 | 1 | 1228.364 | 9125D | 9125D

## Object__to_from_node_definition
Relationship_class_name | Object_class | Object_name | Node
unit__to_node | unit | solar_plant | power
unit__from_node | unit | electrolyzer | power
unit__to_node | unit | co2_vaporizer | vaporized_co2
unit__to_node | unit | dist_tower | ch3oh
unit__to_node | unit | ch3oh_reactor | raw_ch3oh
unit__from_node | unit | steam_plant | power
unit__from_node | unit | electrolyzer | water
unit__from_node | unit | co2_vaporizer | co2
unit__from_node | unit | steam_plant | water
connection__from_node | connection | pl_wholesale | power_wholesale
connection__to_node | connection | pl_wholesale | power
connection__from_node | connection | pl_wholesale | power
connection__to_node | connection | pl_wholesale | power_wholesale
connection__from_node | connection | pl_h2_st | h2
connection__to_node | connection | pl_h2_st | h2_st
connection__from_node | connection | pl_h2_st | h2_st
connection__to_node | connection | pl_h2_st | h2
connection__from_node | connection | pl_ch3oh_st | ch3oh
connection__to_node | connection | pl_ch3oh_st | ch3oh_st
connection__from_node | connection | pl_ch3oh_st | ch3oh_st
connection__to_node | connection | pl_ch3oh_st | ch3oh
connection__from_node | connection | pl_dh | heat
connection__to_node | connection | pl_dh | dh
unit__from_node | unit | co2_vaporizer | power
unit__from_node | unit | dist_tower | raw_ch3oh
unit__from_node | unit | dist_tower | steam
unit__from_node | unit | ch3oh_reactor | h2
unit__from_node | unit | ch3oh_reactor | vaporized_co2
unit__to_node | unit | electrolyzer | h2
unit__to_node | unit | electrolyzer | heat
unit__to_node | unit | ch3oh_reactor | heat
unit__to_node | unit | steam_plant | steam

## Object__to_from_node
Relationship_class_name | Object_class | Object_name | Node | Parameter | Value
unit__to_node | unit | solar_plant | power | unit_capacity | 304
unit__from_node | unit | electrolyzer | power | unit_capacity | 52
unit__to_node | unit | co2_vaporizer | vaporized_co2 | unit_capacity | 100
unit__to_node | unit | dist_tower | ch3oh | unit_capacity | 52
unit__to_node | unit | ch3oh_reactor | raw_ch3oh | unit_capacity | 52
unit__from_node | unit | steam_plant | power | unit_capacity | 100
unit__from_node | unit | electrolyzer | power | minimum_operating_point | 0.02
unit__from_node | unit | electrolyzer | water | vom_cost | 0.0014866
unit__from_node | unit | co2_vaporizer | co2 | vom_cost | 26.81
unit__to_node | unit | ch3oh_reactor | raw_ch3oh | ramp_up_limit | 0.5
unit__to_node | unit | ch3oh_reactor | raw_ch3oh | ramp_down_limit | 0.5
unit__to_node | unit | ch3oh_reactor | raw_ch3oh | start_up_limit | 0.5
unit__to_node | unit | ch3oh_reactor | raw_ch3oh | shut_down_limit | 0.5
unit__from_node | unit | steam_plant | water | vom_cost | 0.0014866
connection__from_node | connection | pl_wholesale | power_wholesale | connection_capacity | 1000
connection__to_node | connection | pl_wholesale | power | connection_capacity | 1000
connection__from_node | connection | pl_wholesale | power | connection_capacity | 1000
connection__to_node | connection | pl_wholesale | power_wholesale | connection_capacity | 1000
connection__from_node | connection | pl_h2_st | h2 | connection_capacity | 1000
connection__to_node | connection | pl_h2_st | h2_st | connection_capacity | 1000
connection__from_node | connection | pl_h2_st | h2_st | connection_capacity | 1000
connection__to_node | connection | pl_h2_st | h2 | connection_capacity | 1000
connection__from_node | connection | pl_ch3oh_st | ch3oh | connection_capacity | 1000
connection__to_node | connection | pl_ch3oh_st | ch3oh_st | connection_capacity | 1000
connection__from_node | connection | pl_ch3oh_st | ch3oh_st | connection_capacity | 1000
connection__to_node | connection | pl_ch3oh_st | ch3oh | connection_capacity | 1000
connection__from_node | connection | pl_dh | heat | connection_capacity | 1000
connection__to_node | connection | pl_dh | dh | connection_capacity | 1000
connection__from_node | connection | pl_ch3oh_demand | ch3oh | connection_capacity | 1000
connection__to_node | connection | pl_ch3oh_demand | ch3oh_demand | connection_capacity | 1000

## Boolean_relations
Relationship_class_name | Object_name | Node_name | Parameter_name | Value
unit__from_node | electrolyzer | power | ordered_unit_flow_op | True

## Object__node_node
Relationship | Object_class | Object_name | Node1 | Node2 | Parameter | Value
unit__node__node | unit | electrolyzer | power | water | fix_ratio_in_in_unit_flow | 0.00585
unit__node__node | unit | co2_vaporizer | power | co2 | fix_ratio_in_in_unit_flow | 0.0035294
unit__node__node | unit | dist_tower | raw_ch3oh | steam | fix_ratio_in_in_unit_flow | 17.2779
unit__node__node | unit | ch3oh_reactor | h2 | vaporized_co2 | fix_ratio_in_in_unit_flow | 5.1735
unit__node__node | unit | steam_plant | power | water | fix_ratio_in_in_unit_flow | 0.00072438
unit__node__node | unit | co2_vaporizer | power | vaporized_co2 | fix_ratio_in_out_unit_flow | 0.0035294
unit__node__node | unit | dist_tower | raw_ch3oh | ch3oh | fix_ratio_in_out_unit_flow | 1.2579
unit__node__node | unit | ch3oh_reactor | h2 | raw_ch3oh | fix_ratio_in_out_unit_flow | 1.0417
unit__node__node | unit | steam_plant | power | steam | fix_ratio_in_out_unit_flow | 0.99
unit__node__node | unit | electrolyzer | h2 | heat | fix_ratio_out_out_unit_flow | 1.76
unit__node__node | unit | ch3oh_reactor | raw_ch3oh | heat | fix_ratio_out_out_unit_flow | 4.32
connection__node__node | connection | pl_wholesale | power_wholesale | power | fix_ratio_out_in_connection_flow | 1
connection__node__node | connection | pl_h2_st | h2 | h2_st | fix_ratio_out_in_connection_flow | 1
connection__node__node | connection | pl_ch3oh_st | ch3oh | ch3oh_st | fix_ratio_out_in_connection_flow | 0.99984
connection__node__node | connection | pl_wholesale | power | power_wholesale | fix_ratio_out_in_connection_flow | 1
connection__node__node | connection | pl_h2_st | h2_st | h2 | fix_ratio_out_in_connection_flow | 0.88
connection__node__node | connection | pl_ch3oh_st | ch3oh_st | ch3oh | fix_ratio_out_in_connection_flow | 0.99984
connection__node__node | connection | pl_dh | dh | heat | fix_ratio_out_in_connection_flow | 1
connection__node__node | connection | pl_ch3oh_demand | ch3oh_demand | ch3oh | fix_ratio_out_in_connection_flow | 1

## Variable_Eff_Definition
Entity class names | Entity names
user_constraint | effcurve_electrolyzer

## Variable_Eff
relationship_class_name: | unit__from_node__user_constraint | unit__to_node__user_constraint
User_constraint_name | effcurve_electrolyzer | effcurve_electrolyzer
Object_name | electrolyzer | electrolyzer
Node_name | power | h2
Parameter | unit_flow_coefficient | unit_flow_coefficient
0 | 0.79275 | -1
1 | 0.79146
2 | 0.77728
3 | 0.75089
4 | 0.73769
5 | 0.73769
6 | 0.72213
7 | 0.70658
8 | 0.70658
9 | 0.6798

## Operating_points
relationship_class_name: | unit__from_node
Object_name | electrolyzer
Node_name | power
Parameter | operating_points
0 | 0.13077
1 | 0.22735
2 | 0.32394
3 | 0.42052
4 | 0.5171
5 | 0.61368
6 | 0.71026
7 | 0.80684
8 | 0.90342
9 | 1

## Time_series_storage
DateTime | h2_st | ch3oh_st | ch3oh_st
| fix_node_state | fix_node_state | node_state_min
2018-12-31T23:00:00 | 0 | 0
2019-01-01T00:00:00
2019-01-01T01:00:00
2019-01-01T02:00:00
2019-01-01T03:00:00
2019-01-01T04:00:00
2019-01-01T05:00:00
2019-01-01T06:00:00
2019-01-01T07:00:00
2019-01-01T08:00:00
2019-01-01T09:00:00
2019-01-01T10:00:00
2019-01-01T11:00:00
2019-01-01T12:00:00
2019-01-01T13:00:00
2019-01-01T14:00:00
2019-01-01T15:00:00
2019-01-01T16:00:00
2019-01-01T17:00:00
2019-01-01T18:00:00
2019-01-01T19:00:00
2019-01-01T20:00:00
2019-01-01T21:00:00
2019-01-01T22:00:00
2019-01-01T23:00:00
2019-01-02T00:00:00
2019-01-02T01:00:00
2019-01-02T02:00:00
2019-01-02T03:00:00
2019-01-02T04:00:00
2019-01-02T05:00:00
2019-01-02T06:00:00
2019-01-02T07:00:00
2019-01-02T08:00:00
2019-01-02T09:00:00
2019-01-02T10:00:00
2019-01-02T11:00:00
2019-01-02T12:00:00
2019-01-02T13:00:00
2019-01-02T14:00:00
2019-01-02T15:00:00
2019-01-02T16:00:00
2019-01-02T17:00:00
2019-01-02T18:00:00
2019-01-02T19:00:00
2019-01-02T20:00:00
2019-01-02T21:00:00
2019-01-02T22:00:00
2019-01-02T23:00:00
2019-01-03T00:00:00
2019-01-03T01:00:00
2019-01-03T02:00:00
2019-01-03T03:00:00
2019-01-03T04:00:00
2019-01-03T05:00:00
2019-01-03T06:00:00
2019-01-03T07:00:00
2019-01-03T08:00:00
2019-01-03T09:00:00
2019-01-03T10:00:00
2019-01-03T11:00:00
2019-01-03T12:00:00
2019-01-03T13:00:00
2019-01-03T14:00:00
2019-01-03T15:00:00
2019-01-03T16:00:00
2019-01-03T17:00:00
2019-01-03T18:00:00
2019-01-03T19:00:00
2019-01-03T20:00:00
2019-01-03T21:00:00
2019-01-03T22:00:00
2019-01-03T23:00:00
2019-01-04T00:00:00
2019-01-04T01:00:00
2019-01-04T02:00:00
2019-01-04T03:00:00
2019-01-04T04:00:00
2019-01-04T05:00:00
2019-01-04T06:00:00
2019-01-04T07:00:00
2019-01-04T08:00:00
2019-01-04T09:00:00
2019-01-04T10:00:00
2019-01-04T11:00:00
2019-01-04T12:00:00
2019-01-04T13:00:00
2019-01-04T14:00:00
2019-01-04T15:00:00
2019-01-04T16:00:00
2019-01-04T17:00:00
2019-01-04T18:00:00
2019-01-04T19:00:00
2019-01-04T20:00:00
2019-01-04T21:00:00
2019-01-04T22:00:00
2019-01-04T23:00:00
2019-01-05T00:00:00
2019-01-05T01:00:00
2019-01-05T02:00:00
2019-01-05T03:00:00
2019-01-05T04:00:00
2019-01-05T05:00:00
2019-01-05T06:00:00
2019-01-05T07:00:00
2019-01-05T08:00:00
2019-01-05T09:00:00
2019-01-05T10:00:00
2019-01-05T11:00:00
2019-01-05T12:00:00
2019-01-05T13:00:00
2019-01-05T14:00:00
2019-01-05T15:00:00
2019-01-05T16:00:00
2019-01-05T17:00:00
2019-01-05T18:00:00
2019-01-05T19:00:00
2019-01-05T20:00:00
2019-01-05T21:00:00
2019-01-05T22:00:00
2019-01-05T23:00:00
2019-01-06T00:00:00
2019-01-06T01:00:00
2019-01-06T02:00:00
2019-01-06T03:00:00
2019-01-06T04:00:00
2019-01-06T05:00:00
2019-01-06T06:00:00
2019-01-06T07:00:00
2019-01-06T08:00:00
2019-01-06T09:00:00
2019-01-06T10:00:00
2019-01-06T11:00:00
2019-01-06T12:00:00
2019-01-06T13:00:00
2019-01-06T14:00:00
2019-01-06T15:00:00
2019-01-06T16:00:00
2019-01-06T17:00:00
2019-01-06T18:00:00
2019-01-06T19:00:00
2019-01-06T20:00:00
2019-01-06T21:00:00
2019-01-06T22:00:00
2019-01-06T23:00:00
2019-01-07T00:00:00
2019-01-07T01:00:00
2019-01-07T02:00:00
2019-01-07T03:00:00
2019-01-07T04:00:00
2019-01-07T05:00:00
2019-01-07T06:00:00
2019-01-07T07:00:00
2019-01-07T08:00:00
2019-01-07T09:00:00
2019-01-07T10:00:00
2019-01-07T11:00:00
2019-01-07T12:00:00
2019-01-07T13:00:00
2019-01-07T14:00:00
2019-01-07T15:00:00
2019-01-07T16:00:00
2019-01-07T17:00:00
2019-01-07T18:00:00
2019-01-07T19:00:00
2019-01-07T20:00:00
2019-01-07T21:00:00
2019-01-07T22:00:00
2019-01-07T23:00:00
2019-01-08T00:00:00
2019-01-08T01:00:00
2019-01-08T02:00:00
2019-01-08T03:00:00
2019-01-08T04:00:00
2019-01-08T05:00:00
2019-01-08T06:00:00
2019-01-08T07:00:00
2019-01-08T08:00:00
2019-01-08T09:00:00
2019-01-08T10:00:00
2019-01-08T11:00:00
2019-01-08T12:00:00
2019-01-08T13:00:00
2019-01-08T14:00:00
2019-01-08T15:00:00
2019-01-08T16:00:00
2019-01-08T17:00:00
2019-01-08T18:00:00
2019-01-08T19:00:00
2019-01-08T20:00:00
2019-01-08T21:00:00
2019-01-08T22:00:00
2019-01-08T23:00:00
2019-01-09T00:00:00
2019-01-09T01:00:00
2019-01-09T02:00:00
2019-01-09T03:00:00
2019-01-09T04:00:00
2019-01-09T05:00:00
2019-01-09T06:00:00
2019-01-09T07:00:00
2019-01-09T08:00:00
2019-01-09T09:00:00
2019-01-09T10:00:00
2019-01-09T11:00:00
2019-01-09T12:00:00
2019-01-09T13:00:00
2019-01-09T14:00:00
2019-01-09T15:00:00
2019-01-09T16:00:00
2019-01-09T17:00:00
2019-01-09T18:00:00
2019-01-09T19:00:00
2019-01-09T20:00:00
2019-01-09T21:00:00
2019-01-09T22:00:00
2019-01-09T23:00:00
2019-01-10T00:00:00
2019-01-10T01:00:00
2019-01-10T02:00:00
2019-01-10T03:00:00
2019-01-10T04:00:00
2019-01-10T05:00:00
2019-01-10T06:00:00
2019-01-10T07:00:00
2019-01-10T08:00:00
2019-01-10T09:00:00
2019-01-10T10:00:00
2019-01-10T11:00:00
2019-01-10T12:00:00
2019-01-10T13:00:00
2019-01-10T14:00:00
2019-01-10T15:00:00
2019-01-10T16:00:00
2019-01-10T17:00:00
2019-01-10T18:00:00
2019-01-10T19:00:00
2019-01-10T20:00:00
2019-01-10T21:00:00
2019-01-10T22:00:00
2019-01-10T23:00:00
2019-01-11T00:00:00
2019-01-11T01:00:00
2019-01-11T02:00:00
2019-01-11T03:00:00
2019-01-11T04:00:00
2019-01-11T05:00:00
2019-01-11T06:00:00
2019-01-11T07:00:00
2019-01-11T08:00:00
2019-01-11T09:00:00
2019-01-11T10:00:00
2019-01-11T11:00:00
2019-01-11T12:00:00
2019-01-11T13:00:00
2019-01-11T14:00:00
2019-01-11T15:00:00
2019-01-11T16:00:00
2019-01-11T17:00:00
2019-01-11T18:00:00
2019-01-11T19:00:00
2019-01-11T20:00:00
2019-01-11T21:00:00
2019-01-11T22:00:00
2019-01-11T23:00:00
2019-01-12T00:00:00
2019-01-12T01:00:00
2019-01-12T02:00:00
2019-01-12T03:00:00
2019-01-12T04:00:00
2019-01-12T05:00:00
2019-01-12T06:00:00
2019-01-12T07:00:00
2019-01-12T08:00:00
2019-01-12T09:00:00
2019-01-12T10:00:00
2019-01-12T11:00:00
2019-01-12T12:00:00
2019-01-12T13:00:00
2019-01-12T14:00:00
2019-01-12T15:00:00
2019-01-12T16:00:00
2019-01-12T17:00:00
2019-01-12T18:00:00
2019-01-12T19:00:00
2019-01-12T20:00:00
2019-01-12T21:00:00
2019-01-12T22:00:00
2019-01-12T23:00:00
2019-01-13T00:00:00
2019-01-13T01:00:00
2019-01-13T02:00:00
2019-01-13T03:00:00
2019-01-13T04:00:00
2019-01-13T05:00:00
2019-01-13T06:00:00
2019-01-13T07:00:00
2019-01-13T08:00:00
2019-01-13T09:00:00
2019-01-13T10:00:00
2019-01-13T11:00:00
2019-01-13T12:00:00
2019-01-13T13:00:00
2019-01-13T14:00:00
2019-01-13T15:00:00
2019-01-13T16:00:00
2019-01-13T17:00:00
2019-01-13T18:00:00
2019-01-13T19:00:00
2019-01-13T20:00:00
2019-01-13T21:00:00
2019-01-13T22:00:00
2019-01-13T23:00:00
2019-01-14T00:00:00
2019-01-14T01:00:00
2019-01-14T02:00:00
2019-01-14T03:00:00
2019-01-14T04:00:00
2019-01-14T05:00:00
2019-01-14T06:00:00
2019-01-14T07:00:00
2019-01-14T08:00:00
2019-01-14T09:00:00
2019-01-14T10:00:00
2019-01-14T11:00:00
2019-01-14T12:00:00
2019-01-14T13:00:00
2019-01-14T14:00:00
2019-01-14T15:00:00
2019-01-14T16:00:00
2019-01-14T17:00:00
2019-01-14T18:00:00
2019-01-14T19:00:00
2019-01-14T20:00:00
2019-01-14T21:00:00
2019-01-14T22:00:00
2019-01-14T23:00:00
2019-01-15T00:00:00
2019-01-15T01:00:00
2019-01-15T02:00:00
2019-01-15T03:00:00
2019-01-15T04:00:00
2019-01-15T05:00:00
2019-01-15T06:00:00
2019-01-15T07:00:00
2019-01-15T08:00:00
2019-01-15T09:00:00
2019-01-15T10:00:00
2019-01-15T11:00:00
2019-01-15T12:00:00
2019-01-15T13:00:00
2019-01-15T14:00:00
2019-01-15T15:00:00
2019-01-15T16:00:00
2019-01-15T17:00:00
2019-01-15T18:00:00
2019-01-15T19:00:00
2019-01-15T20:00:00
2019-01-15T21:00:00
2019-01-15T22:00:00
2019-01-15T23:00:00
2019-01-16T00:00:00
2019-01-16T01:00:00
2019-01-16T02:00:00
2019-01-16T03:00:00
2019-01-16T04:00:00
2019-01-16T05:00:00
2019-01-16T06:00:00
2019-01-16T07:00:00
2019-01-16T08:00:00
2019-01-16T09:00:00
2019-01-16T10:00:00
2019-01-16T11:00:00
2019-01-16T12:00:00
2019-01-16T13:00:00
2019-01-16T14:00:00
2019-01-16T15:00:00
2019-01-16T16:00:00
2019-01-16T17:00:00
2019-01-16T18:00:00
2019-01-16T19:00:00
2019-01-16T20:00:00
2019-01-16T21:00:00
2019-01-16T22:00:00
2019-01-16T23:00:00
2019-01-17T00:00:00
2019-01-17T01:00:00
2019-01-17T02:00:00
2019-01-17T03:00:00
2019-01-17T04:00:00
2019-01-17T05:00:00
2019-01-17T06:00:00
2019-01-17T07:00:00
2019-01-17T08:00:00
2019-01-17T09:00:00
2019-01-17T10:00:00
2019-01-17T11:00:00
2019-01-17T12:00:00
2019-01-17T13:00:00
2019-01-17T14:00:00
2019-01-17T15:00:00
2019-01-17T16:00:00
2019-01-17T17:00:00
2019-01-17T18:00:00
2019-01-17T19:00:00
2019-01-17T20:00:00
2019-01-17T21:00:00
2019-01-17T22:00:00
2019-01-17T23:00:00
2019-01-18T00:00:00
2019-01-18T01:00:00
2019-01-18T02:00:00
2019-01-18T03:00:00
2019-01-18T04:00:00
2019-01-18T05:00:00
2019-01-18T06:00:00
2019-01-18T07:00:00
2019-01-18T08:00:00
2019-01-18T09:00:00
2019-01-18T10:00:00
2019-01-18T11:00:00
2019-01-18T12:00:00
2019-01-18T13:00:00
2019-01-18T14:00:00
2019-01-18T15:00:00
2019-01-18T16:00:00
2019-01-18T17:00:00
2019-01-18T18:00:00
2019-01-18T19:00:00
2019-01-18T20:00:00
2019-01-18T21:00:00
2019-01-18T22:00:00
2019-01-18T23:00:00
2019-01-19T00:00:00
2019-01-19T01:00:00
2019-01-19T02:00:00
2019-01-19T03:00:00
2019-01-19T04:00:00
2019-01-19T05:00:00
2019-01-19T06:00:00
2019-01-19T07:00:00
2019-01-19T08:00:00
2019-01-19T09:00:00
2019-01-19T10:00:00
2019-01-19T11:00:00
2019-01-19T12:00:00
2019-01-19T13:00:00
2019-01-19T14:00:00
2019-01-19T15:00:00
2019-01-19T16:00:00
2019-01-19T17:00:00
2019-01-19T18:00:00
2019-01-19T19:00:00
2019-01-19T20:00:00
2019-01-19T21:00:00
2019-01-19T22:00:00
2019-01-19T23:00:00
2019-01-20T00:00:00
2019-01-20T01:00:00
2019-01-20T02:00:00
2019-01-20T03:00:00
2019-01-20T04:00:00
2019-01-20T05:00:00
2019-01-20T06:00:00
2019-01-20T07:00:00
2019-01-20T08:00:00
2019-01-20T09:00:00
2019-01-20T10:00:00
2019-01-20T11:00:00
2019-01-20T12:00:00
2019-01-20T13:00:00
2019-01-20T14:00:00
2019-01-20T15:00:00
2019-01-20T16:00:00
2019-01-20T17:00:00
2019-01-20T18:00:00
2019-01-20T19:00:00
2019-01-20T20:00:00
2019-01-20T21:00:00
2019-01-20T22:00:00
2019-01-20T23:00:00
2019-01-21T00:00:00
2019-01-21T01:00:00
2019-01-21T02:00:00
2019-01-21T03:00:00
2019-01-21T04:00:00
2019-01-21T05:00:00
2019-01-21T06:00:00
2019-01-21T07:00:00
2019-01-21T08:00:00
2019-01-21T09:00:00
2019-01-21T10:00:00
2019-01-21T11:00:00
2019-01-21T12:00:00
2019-01-21T13:00:00
2019-01-21T14:00:00
2019-01-21T15:00:00
2019-01-21T16:00:00
2019-01-21T17:00:00
2019-01-21T18:00:00
2019-01-21T19:00:00
2019-01-21T20:00:00
2019-01-21T21:00:00
2019-01-21T22:00:00
2019-01-21T23:00:00
2019-01-22T00:00:00
2019-01-22T01:00:00
2019-01-22T02:00:00
2019-01-22T03:00:00
2019-01-22T04:00:00
2019-01-22T05:00:00
2019-01-22T06:00:00
2019-01-22T07:00:00
2019-01-22T08:00:00
2019-01-22T09:00:00
2019-01-22T10:00:00
2019-01-22T11:00:00
2019-01-22T12:00:00
2019-01-22T13:00:00
2019-01-22T14:00:00
2019-01-22T15:00:00
2019-01-22T16:00:00
2019-01-22T17:00:00
2019-01-22T18:00:00
2019-01-22T19:00:00
2019-01-22T20:00:00
2019-01-22T21:00:00
2019-01-22T22:00:00
2019-01-22T23:00:00
2019-01-23T00:00:00
2019-01-23T01:00:00
2019-01-23T02:00:00
2019-01-23T03:00:00
2019-01-23T04:00:00
2019-01-23T05:00:00
2019-01-23T06:00:00
2019-01-23T07:00:00
2019-01-23T08:00:00
2019-01-23T09:00:00
2019-01-23T10:00:00
2019-01-23T11:00:00
2019-01-23T12:00:00
2019-01-23T13:00:00
2019-01-23T14:00:00
2019-01-23T15:00:00
2019-01-23T16:00:00
2019-01-23T17:00:00
2019-01-23T18:00:00
2019-01-23T19:00:00
2019-01-23T20:00:00
2019-01-23T21:00:00
2019-01-23T22:00:00
2019-01-23T23:00:00
2019-01-24T00:00:00
2019-01-24T01:00:00
2019-01-24T02:00:00
2019-01-24T03:00:00
2019-01-24T04:00:00
2019-01-24T05:00:00
2019-01-24T06:00:00
2019-01-24T07:00:00
2019-01-24T08:00:00
2019-01-24T09:00:00
2019-01-24T10:00:00
2019-01-24T11:00:00
2019-01-24T12:00:00
2019-01-24T13:00:00
2019-01-24T14:00:00
2019-01-24T15:00:00
2019-01-24T16:00:00
2019-01-24T17:00:00
2019-01-24T18:00:00
2019-01-24T19:00:00
2019-01-24T20:00:00
2019-01-24T21:00:00
2019-01-24T22:00:00
2019-01-24T23:00:00
2019-01-25T00:00:00
2019-01-25T01:00:00
2019-01-25T02:00:00
2019-01-25T03:00:00
2019-01-25T04:00:00
2019-01-25T05:00:00
2019-01-25T06:00:00
2019-01-25T07:00:00
2019-01-25T08:00:00
2019-01-25T09:00:00
2019-01-25T10:00:00
2019-01-25T11:00:00
2019-01-25T12:00:00
2019-01-25T13:00:00
2019-01-25T14:00:00
2019-01-25T15:00:00
2019-01-25T16:00:00
2019-01-25T17:00:00
2019-01-25T18:00:00
2019-01-25T19:00:00
2019-01-25T20:00:00
2019-01-25T21:00:00
2019-01-25T22:00:00
2019-01-25T23:00:00
2019-01-26T00:00:00
2019-01-26T01:00:00
2019-01-26T02:00:00
2019-01-26T03:00:00
2019-01-26T04:00:00
2019-01-26T05:00:00
2019-01-26T06:00:00
2019-01-26T07:00:00
2019-01-26T08:00:00
2019-01-26T09:00:00
2019-01-26T10:00:00
2019-01-26T11:00:00
2019-01-26T12:00:00
2019-01-26T13:00:00
2019-01-26T14:00:00
2019-01-26T15:00:00
2019-01-26T16:00:00
2019-01-26T17:00:00
2019-01-26T18:00:00
2019-01-26T19:00:00
2019-01-26T20:00:00
2019-01-26T21:00:00
2019-01-26T22:00:00
2019-01-26T23:00:00
2019-01-27T00:00:00
2019-01-27T01:00:00
2019-01-27T02:00:00
2019-01-27T03:00:00
2019-01-27T04:00:00
2019-01-27T05:00:00
2019-01-27T06:00:00
2019-01-27T07:00:00
2019-01-27T08:00:00
2019-01-27T09:00:00
2019-01-27T10:00:00
2019-01-27T11:00:00
2019-01-27T12:00:00
2019-01-27T13:00:00
2019-01-27T14:00:00
2019-01-27T15:00:00
2019-01-27T16:00:00
2019-01-27T17:00:00
2019-01-27T18:00:00
2019-01-27T19:00:00
2019-01-27T20:00:00
2019-01-27T21:00:00
2019-01-27T22:00:00
2019-01-27T23:00:00
2019-01-28T00:00:00
2019-01-28T01:00:00
2019-01-28T02:00:00
2019-01-28T03:00:00
2019-01-28T04:00:00
2019-01-28T05:00:00
2019-01-28T06:00:00
2019-01-28T07:00:00
2019-01-28T08:00:00
2019-01-28T09:00:00
2019-01-28T10:00:00
2019-01-28T11:00:00
2019-01-28T12:00:00
2019-01-28T13:00:00
2019-01-28T14:00:00
2019-01-28T15:00:00
2019-01-28T16:00:00
2019-01-28T17:00:00
2019-01-28T18:00:00
2019-01-28T19:00:00
2019-01-28T20:00:00
2019-01-28T21:00:00
2019-01-28T22:00:00
2019-01-28T23:00:00
2019-01-29T00:00:00
2019-01-29T01:00:00
2019-01-29T02:00:00
2019-01-29T03:00:00
2019-01-29T04:00:00
2019-01-29T05:00:00
2019-01-29T06:00:00
2019-01-29T07:00:00
2019-01-29T08:00:00
2019-01-29T09:00:00
2019-01-29T10:00:00
2019-01-29T11:00:00
2019-01-29T12:00:00
2019-01-29T13:00:00
2019-01-29T14:00:00
2019-01-29T15:00:00
2019-01-29T16:00:00
2019-01-29T17:00:00
2019-01-29T18:00:00
2019-01-29T19:00:00
2019-01-29T20:00:00
2019-01-29T21:00:00
2019-01-29T22:00:00
2019-01-29T23:00:00
2019-01-30T00:00:00
2019-01-30T01:00:00
2019-01-30T02:00:00
2019-01-30T03:00:00
2019-01-30T04:00:00
2019-01-30T05:00:00
2019-01-30T06:00:00
2019-01-30T07:00:00
2019-01-30T08:00:00
2019-01-30T09:00:00
2019-01-30T10:00:00
2019-01-30T11:00:00
2019-01-30T12:00:00
2019-01-30T13:00:00
2019-01-30T14:00:00
2019-01-30T15:00:00
2019-01-30T16:00:00
2019-01-30T17:00:00
2019-01-30T18:00:00
2019-01-30T19:00:00
2019-01-30T20:00:00
2019-01-30T21:00:00
2019-01-30T22:00:00
2019-01-30T23:00:00
2019-01-31T00:00:00
2019-01-31T01:00:00
2019-01-31T02:00:00
2019-01-31T03:00:00
2019-01-31T04:00:00
2019-01-31T05:00:00
2019-01-31T06:00:00
2019-01-31T07:00:00
2019-01-31T08:00:00
2019-01-31T09:00:00 |  |  | 969.2544
2019-01-31T10:00:00 |  |  | 0
2019-01-31T11:00:00
2019-01-31T12:00:00
2019-01-31T13:00:00
2019-01-31T14:00:00
2019-01-31T15:00:00
2019-01-31T16:00:00
2019-01-31T17:00:00
2019-01-31T18:00:00
2019-01-31T19:00:00
2019-01-31T20:00:00
2019-01-31T21:00:00
2019-01-31T22:00:00
2019-01-31T23:00:00
2019-02-01T00:00:00
2019-02-01T01:00:00
2019-02-01T02:00:00
2019-02-01T03:00:00
2019-02-01T04:00:00
2019-02-01T05:00:00
2019-02-01T06:00:00
2019-02-01T07:00:00
2019-02-01T08:00:00
2019-02-01T09:00:00
2019-02-01T10:00:00
2019-02-01T11:00:00
2019-02-01T12:00:00
2019-02-01T13:00:00
2019-02-01T14:00:00
2019-02-01T15:00:00
2019-02-01T16:00:00
2019-02-01T17:00:00
2019-02-01T18:00:00
2019-02-01T19:00:00
2019-02-01T20:00:00
2019-02-01T21:00:00
2019-02-01T22:00:00
2019-02-01T23:00:00
2019-02-02T00:00:00
2019-02-02T01:00:00
2019-02-02T02:00:00
2019-02-02T03:00:00
2019-02-02T04:00:00
2019-02-02T05:00:00
2019-02-02T06:00:00
2019-02-02T07:00:00
2019-02-02T08:00:00
2019-02-02T09:00:00
2019-02-02T10:00:00
2019-02-02T11:00:00
2019-02-02T12:00:00
2019-02-02T13:00:00
2019-02-02T14:00:00
2019-02-02T15:00:00
2019-02-02T16:00:00
2019-02-02T17:00:00
2019-02-02T18:00:00
2019-02-02T19:00:00
2019-02-02T20:00:00
2019-02-02T21:00:00
2019-02-02T22:00:00
2019-02-02T23:00:00
2019-02-03T00:00:00
2019-02-03T01:00:00
2019-02-03T02:00:00
2019-02-03T03:00:00
2019-02-03T04:00:00
2019-02-03T05:00:00
2019-02-03T06:00:00
2019-02-03T07:00:00
2019-02-03T08:00:00
2019-02-03T09:00:00
2019-02-03T10:00:00
2019-02-03T11:00:00
2019-02-03T12:00:00
2019-02-03T13:00:00
2019-02-03T14:00:00
2019-02-03T15:00:00
2019-02-03T16:00:00
2019-02-03T17:00:00
2019-02-03T18:00:00
2019-02-03T19:00:00
2019-02-03T20:00:00
2019-02-03T21:00:00
2019-02-03T22:00:00
2019-02-03T23:00:00
2019-02-04T00:00:00
2019-02-04T01:00:00
2019-02-04T02:00:00
2019-02-04T03:00:00
2019-02-04T04:00:00
2019-02-04T05:00:00
2019-02-04T06:00:00
2019-02-04T07:00:00
2019-02-04T08:00:00
2019-02-04T09:00:00
2019-02-04T10:00:00
2019-02-04T11:00:00
2019-02-04T12:00:00
2019-02-04T13:00:00
2019-02-04T14:00:00
2019-02-04T15:00:00
2019-02-04T16:00:00
2019-02-04T17:00:00
2019-02-04T18:00:00
2019-02-04T19:00:00
2019-02-04T20:00:00
2019-02-04T21:00:00
2019-02-04T22:00:00
2019-02-04T23:00:00
2019-02-05T00:00:00
2019-02-05T01:00:00
2019-02-05T02:00:00
2019-02-05T03:00:00
2019-02-05T04:00:00
2019-02-05T05:00:00
2019-02-05T06:00:00
2019-02-05T07:00:00
2019-02-05T08:00:00
2019-02-05T09:00:00
2019-02-05T10:00:00
2019-02-05T11:00:00
2019-02-05T12:00:00
2019-02-05T13:00:00
2019-02-05T14:00:00
2019-02-05T15:00:00
2019-02-05T16:00:00
2019-02-05T17:00:00
2019-02-05T18:00:00
2019-02-05T19:00:00
2019-02-05T20:00:00
2019-02-05T21:00:00
2019-02-05T22:00:00
2019-02-05T23:00:00
2019-02-06T00:00:00
2019-02-06T01:00:00
2019-02-06T02:00:00
2019-02-06T03:00:00
2019-02-06T04:00:00
2019-02-06T05:00:00
2019-02-06T06:00:00
2019-02-06T07:00:00
2019-02-06T08:00:00
2019-02-06T09:00:00
2019-02-06T10:00:00
2019-02-06T11:00:00
2019-02-06T12:00:00
2019-02-06T13:00:00
2019-02-06T14:00:00
2019-02-06T15:00:00
2019-02-06T16:00:00
2019-02-06T17:00:00
2019-02-06T18:00:00
2019-02-06T19:00:00
2019-02-06T20:00:00
2019-02-06T21:00:00
2019-02-06T22:00:00
2019-02-06T23:00:00
2019-02-07T00:00:00
2019-02-07T01:00:00
2019-02-07T02:00:00
2019-02-07T03:00:00
2019-02-07T04:00:00
2019-02-07T05:00:00
2019-02-07T06:00:00
2019-02-07T07:00:00
2019-02-07T08:00:00
2019-02-07T09:00:00
2019-02-07T10:00:00
2019-02-07T11:00:00
2019-02-07T12:00:00
2019-02-07T13:00:00
2019-02-07T14:00:00
2019-02-07T15:00:00
2019-02-07T16:00:00
2019-02-07T17:00:00
2019-02-07T18:00:00
2019-02-07T19:00:00
2019-02-07T20:00:00
2019-02-07T21:00:00
2019-02-07T22:00:00
2019-02-07T23:00:00
2019-02-08T00:00:00
2019-02-08T01:00:00
2019-02-08T02:00:00
2019-02-08T03:00:00
2019-02-08T04:00:00
2019-02-08T05:00:00
2019-02-08T06:00:00
2019-02-08T07:00:00
2019-02-08T08:00:00
2019-02-08T09:00:00
2019-02-08T10:00:00
2019-02-08T11:00:00
2019-02-08T12:00:00
2019-02-08T13:00:00
2019-02-08T14:00:00
2019-02-08T15:00:00
2019-02-08T16:00:00
2019-02-08T17:00:00
2019-02-08T18:00:00
2019-02-08T19:00:00
2019-02-08T20:00:00
2019-02-08T21:00:00
2019-02-08T22:00:00
2019-02-08T23:00:00
2019-02-09T00:00:00
2019-02-09T01:00:00
2019-02-09T02:00:00
2019-02-09T03:00:00
2019-02-09T04:00:00
2019-02-09T05:00:00
2019-02-09T06:00:00
2019-02-09T07:00:00
2019-02-09T08:00:00
2019-02-09T09:00:00
2019-02-09T10:00:00
2019-02-09T11:00:00
2019-02-09T12:00:00
2019-02-09T13:00:00
2019-02-09T14:00:00
2019-02-09T15:00:00
2019-02-09T16:00:00
2019-02-09T17:00:00
2019-02-09T18:00:00
2019-02-09T19:00:00
2019-02-09T20:00:00
2019-02-09T21:00:00
2019-02-09T22:00:00
2019-02-09T23:00:00
2019-02-10T00:00:00
2019-02-10T01:00:00
2019-02-10T02:00:00
2019-02-10T03:00:00
2019-02-10T04:00:00
2019-02-10T05:00:00
2019-02-10T06:00:00
2019-02-10T07:00:00
2019-02-10T08:00:00
2019-02-10T09:00:00
2019-02-10T10:00:00
2019-02-10T11:00:00
2019-02-10T12:00:00
2019-02-10T13:00:00
2019-02-10T14:00:00
2019-02-10T15:00:00
2019-02-10T16:00:00
2019-02-10T17:00:00
2019-02-10T18:00:00
2019-02-10T19:00:00
2019-02-10T20:00:00
2019-02-10T21:00:00
2019-02-10T22:00:00
2019-02-10T23:00:00
2019-02-11T00:00:00
2019-02-11T01:00:00
2019-02-11T02:00:00
2019-02-11T03:00:00
2019-02-11T04:00:00
2019-02-11T05:00:00
2019-02-11T06:00:00
2019-02-11T07:00:00
2019-02-11T08:00:00
2019-02-11T09:00:00
2019-02-11T10:00:00
2019-02-11T11:00:00
2019-02-11T12:00:00
2019-02-11T13:00:00
2019-02-11T14:00:00
2019-02-11T15:00:00
2019-02-11T16:00:00
2019-02-11T17:00:00
2019-02-11T18:00:00
2019-02-11T19:00:00
2019-02-11T20:00:00
2019-02-11T21:00:00
2019-02-11T22:00:00
2019-02-11T23:00:00
2019-02-12T00:00:00
2019-02-12T01:00:00
2019-02-12T02:00:00
2019-02-12T03:00:00
2019-02-12T04:00:00
2019-02-12T05:00:00
2019-02-12T06:00:00
2019-02-12T07:00:00
2019-02-12T08:00:00
2019-02-12T09:00:00
2019-02-12T10:00:00
2019-02-12T11:00:00
2019-02-12T12:00:00
2019-02-12T13:00:00
2019-02-12T14:00:00
2019-02-12T15:00:00
2019-02-12T16:00:00
2019-02-12T17:00:00
2019-02-12T18:00:00
2019-02-12T19:00:00
2019-02-12T20:00:00
2019-02-12T21:00:00
2019-02-12T22:00:00
2019-02-12T23:00:00
2019-02-13T00:00:00
2019-02-13T01:00:00
2019-02-13T02:00:00
2019-02-13T03:00:00
2019-02-13T04:00:00
2019-02-13T05:00:00
2019-02-13T06:00:00
2019-02-13T07:00:00
2019-02-13T08:00:00
2019-02-13T09:00:00
2019-02-13T10:00:00
2019-02-13T11:00:00
2019-02-13T12:00:00
2019-02-13T13:00:00
2019-02-13T14:00:00
2019-02-13T15:00:00
2019-02-13T16:00:00
2019-02-13T17:00:00
2019-02-13T18:00:00
2019-02-13T19:00:00
2019-02-13T20:00:00
2019-02-13T21:00:00
2019-02-13T22:00:00
2019-02-13T23:00:00
2019-02-14T00:00:00
2019-02-14T01:00:00
2019-02-14T02:00:00
2019-02-14T03:00:00
2019-02-14T04:00:00
2019-02-14T05:00:00
2019-02-14T06:00:00
2019-02-14T07:00:00
2019-02-14T08:00:00
2019-02-14T09:00:00
2019-02-14T10:00:00
2019-02-14T11:00:00
2019-02-14T12:00:00
2019-02-14T13:00:00
2019-02-14T14:00:00
2019-02-14T15:00:00
2019-02-14T16:00:00
2019-02-14T17:00:00
2019-02-14T18:00:00
2019-02-14T19:00:00
2019-02-14T20:00:00
2019-02-14T21:00:00
2019-02-14T22:00:00
2019-02-14T23:00:00
2019-02-15T00:00:00
2019-02-15T01:00:00
2019-02-15T02:00:00
2019-02-15T03:00:00
2019-02-15T04:00:00
2019-02-15T05:00:00
2019-02-15T06:00:00
2019-02-15T07:00:00
2019-02-15T08:00:00
2019-02-15T09:00:00
2019-02-15T10:00:00
2019-02-15T11:00:00
2019-02-15T12:00:00
2019-02-15T13:00:00
2019-02-15T14:00:00
2019-02-15T15:00:00
2019-02-15T16:00:00
2019-02-15T17:00:00
2019-02-15T18:00:00
2019-02-15T19:00:00
2019-02-15T20:00:00
2019-02-15T21:00:00
2019-02-15T22:00:00
2019-02-15T23:00:00
2019-02-16T00:00:00
2019-02-16T01:00:00
2019-02-16T02:00:00
2019-02-16T03:00:00
2019-02-16T04:00:00
2019-02-16T05:00:00
2019-02-16T06:00:00
2019-02-16T07:00:00
2019-02-16T08:00:00
2019-02-16T09:00:00
2019-02-16T10:00:00
2019-02-16T11:00:00
2019-02-16T12:00:00
2019-02-16T13:00:00
2019-02-16T14:00:00
2019-02-16T15:00:00
2019-02-16T16:00:00
2019-02-16T17:00:00
2019-02-16T18:00:00
2019-02-16T19:00:00
2019-02-16T20:00:00
2019-02-16T21:00:00
2019-02-16T22:00:00
2019-02-16T23:00:00
2019-02-17T00:00:00
2019-02-17T01:00:00
2019-02-17T02:00:00
2019-02-17T03:00:00
2019-02-17T04:00:00
2019-02-17T05:00:00
2019-02-17T06:00:00
2019-02-17T07:00:00
2019-02-17T08:00:00
2019-02-17T09:00:00
2019-02-17T10:00:00
2019-02-17T11:00:00
2019-02-17T12:00:00
2019-02-17T13:00:00
2019-02-17T14:00:00
2019-02-17T15:00:00
2019-02-17T16:00:00
2019-02-17T17:00:00
2019-02-17T18:00:00
2019-02-17T19:00:00
2019-02-17T20:00:00
2019-02-17T21:00:00
2019-02-17T22:00:00
2019-02-17T23:00:00
2019-02-18T00:00:00
2019-02-18T01:00:00
2019-02-18T02:00:00
2019-02-18T03:00:00
2019-02-18T04:00:00
2019-02-18T05:00:00
2019-02-18T06:00:00
2019-02-18T07:00:00
2019-02-18T08:00:00
2019-02-18T09:00:00
2019-02-18T10:00:00
2019-02-18T11:00:00
2019-02-18T12:00:00
2019-02-18T13:00:00
2019-02-18T14:00:00
2019-02-18T15:00:00
2019-02-18T16:00:00
2019-02-18T17:00:00
2019-02-18T18:00:00
2019-02-18T19:00:00
2019-02-18T20:00:00
2019-02-18T21:00:00
2019-02-18T22:00:00
2019-02-18T23:00:00
2019-02-19T00:00:00
2019-02-19T01:00:00
2019-02-19T02:00:00
2019-02-19T03:00:00
2019-02-19T04:00:00
2019-02-19T05:00:00
2019-02-19T06:00:00
2019-02-19T07:00:00
2019-02-19T08:00:00
2019-02-19T09:00:00
2019-02-19T10:00:00
2019-02-19T11:00:00
2019-02-19T12:00:00
2019-02-19T13:00:00
2019-02-19T14:00:00
2019-02-19T15:00:00
2019-02-19T16:00:00
2019-02-19T17:00:00
2019-02-19T18:00:00
2019-02-19T19:00:00
2019-02-19T20:00:00
2019-02-19T21:00:00
2019-02-19T22:00:00
2019-02-19T23:00:00
2019-02-20T00:00:00
2019-02-20T01:00:00
2019-02-20T02:00:00
2019-02-20T03:00:00
2019-02-20T04:00:00
2019-02-20T05:00:00
2019-02-20T06:00:00
2019-02-20T07:00:00
2019-02-20T08:00:00
2019-02-20T09:00:00
2019-02-20T10:00:00
2019-02-20T11:00:00
2019-02-20T12:00:00
2019-02-20T13:00:00
2019-02-20T14:00:00
2019-02-20T15:00:00
2019-02-20T16:00:00
2019-02-20T17:00:00
2019-02-20T18:00:00
2019-02-20T19:00:00
2019-02-20T20:00:00
2019-02-20T21:00:00
2019-02-20T22:00:00
2019-02-20T23:00:00
2019-02-21T00:00:00
2019-02-21T01:00:00
2019-02-21T02:00:00
2019-02-21T03:00:00
2019-02-21T04:00:00
2019-02-21T05:00:00
2019-02-21T06:00:00
2019-02-21T07:00:00
2019-02-21T08:00:00
2019-02-21T09:00:00
2019-02-21T10:00:00
2019-02-21T11:00:00
2019-02-21T12:00:00
2019-02-21T13:00:00
2019-02-21T14:00:00
2019-02-21T15:00:00
2019-02-21T16:00:00
2019-02-21T17:00:00
2019-02-21T18:00:00
2019-02-21T19:00:00
2019-02-21T20:00:00
2019-02-21T21:00:00
2019-02-21T22:00:00
2019-02-21T23:00:00
2019-02-22T00:00:00
2019-02-22T01:00:00
2019-02-22T02:00:00
2019-02-22T03:00:00
2019-02-22T04:00:00
2019-02-22T05:00:00
2019-02-22T06:00:00
2019-02-22T07:00:00
2019-02-22T08:00:00
2019-02-22T09:00:00
2019-02-22T10:00:00
2019-02-22T11:00:00
2019-02-22T12:00:00
2019-02-22T13:00:00
2019-02-22T14:00:00
2019-02-22T15:00:00
2019-02-22T16:00:00
2019-02-22T17:00:00
2019-02-22T18:00:00
2019-02-22T19:00:00
2019-02-22T20:00:00
2019-02-22T21:00:00
2019-02-22T22:00:00
2019-02-22T23:00:00
2019-02-23T00:00:00
2019-02-23T01:00:00
2019-02-23T02:00:00
2019-02-23T03:00:00
2019-02-23T04:00:00
2019-02-23T05:00:00
2019-02-23T06:00:00
2019-02-23T07:00:00
2019-02-23T08:00:00
2019-02-23T09:00:00
2019-02-23T10:00:00
2019-02-23T11:00:00
2019-02-23T12:00:00
2019-02-23T13:00:00
2019-02-23T14:00:00
2019-02-23T15:00:00
2019-02-23T16:00:00
2019-02-23T17:00:00
2019-02-23T18:00:00
2019-02-23T19:00:00
2019-02-23T20:00:00
2019-02-23T21:00:00
2019-02-23T22:00:00
2019-02-23T23:00:00
2019-02-24T00:00:00
2019-02-24T01:00:00
2019-02-24T02:00:00
2019-02-24T03:00:00
2019-02-24T04:00:00
2019-02-24T05:00:00
2019-02-24T06:00:00
2019-02-24T07:00:00
2019-02-24T08:00:00
2019-02-24T09:00:00
2019-02-24T10:00:00
2019-02-24T11:00:00
2019-02-24T12:00:00
2019-02-24T13:00:00
2019-02-24T14:00:00
2019-02-24T15:00:00
2019-02-24T16:00:00
2019-02-24T17:00:00
2019-02-24T18:00:00
2019-02-24T19:00:00
2019-02-24T20:00:00
2019-02-24T21:00:00
2019-02-24T22:00:00
2019-02-24T23:00:00
2019-02-25T00:00:00
2019-02-25T01:00:00
2019-02-25T02:00:00
2019-02-25T03:00:00
2019-02-25T04:00:00
2019-02-25T05:00:00
2019-02-25T06:00:00
2019-02-25T07:00:00
2019-02-25T08:00:00
2019-02-25T09:00:00
2019-02-25T10:00:00
2019-02-25T11:00:00
2019-02-25T12:00:00
2019-02-25T13:00:00
2019-02-25T14:00:00
2019-02-25T15:00:00
2019-02-25T16:00:00
2019-02-25T17:00:00
2019-02-25T18:00:00
2019-02-25T19:00:00
2019-02-25T20:00:00
2019-02-25T21:00:00
2019-02-25T22:00:00
2019-02-25T23:00:00
2019-02-26T00:00:00
2019-02-26T01:00:00
2019-02-26T02:00:00
2019-02-26T03:00:00
2019-02-26T04:00:00
2019-02-26T05:00:00
2019-02-26T06:00:00
2019-02-26T07:00:00
2019-02-26T08:00:00
2019-02-26T09:00:00
2019-02-26T10:00:00
2019-02-26T11:00:00
2019-02-26T12:00:00
2019-02-26T13:00:00
2019-02-26T14:00:00
2019-02-26T15:00:00
2019-02-26T16:00:00
2019-02-26T17:00:00
2019-02-26T18:00:00
2019-02-26T19:00:00
2019-02-26T20:00:00
2019-02-26T21:00:00
2019-02-26T22:00:00
2019-02-26T23:00:00
2019-02-27T00:00:00
2019-02-27T01:00:00
2019-02-27T02:00:00
2019-02-27T03:00:00
2019-02-27T04:00:00
2019-02-27T05:00:00
2019-02-27T06:00:00
2019-02-27T07:00:00
2019-02-27T08:00:00
2019-02-27T09:00:00
2019-02-27T10:00:00
2019-02-27T11:00:00
2019-02-27T12:00:00
2019-02-27T13:00:00
2019-02-27T14:00:00
2019-02-27T15:00:00
2019-02-27T16:00:00
2019-02-27T17:00:00
2019-02-27T18:00:00
2019-02-27T19:00:00
2019-02-27T20:00:00
2019-02-27T21:00:00
2019-02-27T22:00:00
2019-02-27T23:00:00
2019-02-28T00:00:00
2019-02-28T01:00:00
2019-02-28T02:00:00
2019-02-28T03:00:00
2019-02-28T04:00:00
2019-02-28T05:00:00
2019-02-28T06:00:00
2019-02-28T07:00:00
2019-02-28T08:00:00
2019-02-28T09:00:00
2019-02-28T10:00:00
2019-02-28T11:00:00
2019-02-28T12:00:00
2019-02-28T13:00:00
2019-02-28T14:00:00
2019-02-28T15:00:00
2019-02-28T16:00:00
2019-02-28T17:00:00
2019-02-28T18:00:00
2019-02-28T19:00:00
2019-02-28T20:00:00
2019-02-28T21:00:00
2019-02-28T22:00:00
2019-02-28T23:00:00
2019-03-01T00:00:00
2019-03-01T01:00:00
2019-03-01T02:00:00
2019-03-01T03:00:00
2019-03-01T04:00:00
2019-03-01T05:00:00
2019-03-01T06:00:00
2019-03-01T07:00:00
2019-03-01T08:00:00
2019-03-01T09:00:00
2019-03-01T10:00:00
2019-03-01T11:00:00
2019-03-01T12:00:00
2019-03-01T13:00:00
2019-03-01T14:00:00
2019-03-01T15:00:00
2019-03-01T16:00:00
2019-03-01T17:00:00
2019-03-01T18:00:00
2019-03-01T19:00:00
2019-03-01T20:00:00
2019-03-01T21:00:00
2019-03-01T22:00:00
2019-03-01T23:00:00
2019-03-02T00:00:00
2019-03-02T01:00:00
2019-03-02T02:00:00
2019-03-02T03:00:00
2019-03-02T04:00:00
2019-03-02T05:00:00
2019-03-02T06:00:00
2019-03-02T07:00:00
2019-03-02T08:00:00
2019-03-02T09:00:00
2019-03-02T10:00:00
2019-03-02T11:00:00
2019-03-02T12:00:00
2019-03-02T13:00:00
2019-03-02T14:00:00
2019-03-02T15:00:00
2019-03-02T16:00:00
2019-03-02T17:00:00
2019-03-02T18:00:00
2019-03-02T19:00:00 |  |  | 969.2544
2019-03-02T20:00:00 |  |  | 0
2019-03-02T21:00:00
2019-03-02T22:00:00
2019-03-02T23:00:00
2019-03-03T00:00:00
2019-03-03T01:00:00
2019-03-03T02:00:00
2019-03-03T03:00:00
2019-03-03T04:00:00
2019-03-03T05:00:00
2019-03-03T06:00:00
2019-03-03T07:00:00
2019-03-03T08:00:00
2019-03-03T09:00:00
2019-03-03T10:00:00
2019-03-03T11:00:00
2019-03-03T12:00:00
2019-03-03T13:00:00
2019-03-03T14:00:00
2019-03-03T15:00:00
2019-03-03T16:00:00
2019-03-03T17:00:00
2019-03-03T18:00:00
2019-03-03T19:00:00
2019-03-03T20:00:00
2019-03-03T21:00:00
2019-03-03T22:00:00
2019-03-03T23:00:00
2019-03-04T00:00:00
2019-03-04T01:00:00
2019-03-04T02:00:00
2019-03-04T03:00:00
2019-03-04T04:00:00
2019-03-04T05:00:00
2019-03-04T06:00:00
2019-03-04T07:00:00
2019-03-04T08:00:00
2019-03-04T09:00:00
2019-03-04T10:00:00
2019-03-04T11:00:00
2019-03-04T12:00:00
2019-03-04T13:00:00
2019-03-04T14:00:00
2019-03-04T15:00:00
2019-03-04T16:00:00
2019-03-04T17:00:00
2019-03-04T18:00:00
2019-03-04T19:00:00
2019-03-04T20:00:00
2019-03-04T21:00:00
2019-03-04T22:00:00
2019-03-04T23:00:00
2019-03-05T00:00:00
2019-03-05T01:00:00
2019-03-05T02:00:00
2019-03-05T03:00:00
2019-03-05T04:00:00
2019-03-05T05:00:00
2019-03-05T06:00:00
2019-03-05T07:00:00
2019-03-05T08:00:00
2019-03-05T09:00:00
2019-03-05T10:00:00
2019-03-05T11:00:00
2019-03-05T12:00:00
2019-03-05T13:00:00
2019-03-05T14:00:00
2019-03-05T15:00:00
2019-03-05T16:00:00
2019-03-05T17:00:00
2019-03-05T18:00:00
2019-03-05T19:00:00
2019-03-05T20:00:00
2019-03-05T21:00:00
2019-03-05T22:00:00
2019-03-05T23:00:00
2019-03-06T00:00:00
2019-03-06T01:00:00
2019-03-06T02:00:00
2019-03-06T03:00:00
2019-03-06T04:00:00
2019-03-06T05:00:00
2019-03-06T06:00:00
2019-03-06T07:00:00
2019-03-06T08:00:00
2019-03-06T09:00:00
2019-03-06T10:00:00
2019-03-06T11:00:00
2019-03-06T12:00:00
2019-03-06T13:00:00
2019-03-06T14:00:00
2019-03-06T15:00:00
2019-03-06T16:00:00
2019-03-06T17:00:00
2019-03-06T18:00:00
2019-03-06T19:00:00
2019-03-06T20:00:00
2019-03-06T21:00:00
2019-03-06T22:00:00
2019-03-06T23:00:00
2019-03-07T00:00:00
2019-03-07T01:00:00
2019-03-07T02:00:00
2019-03-07T03:00:00
2019-03-07T04:00:00
2019-03-07T05:00:00
2019-03-07T06:00:00
2019-03-07T07:00:00
2019-03-07T08:00:00
2019-03-07T09:00:00
2019-03-07T10:00:00
2019-03-07T11:00:00
2019-03-07T12:00:00
2019-03-07T13:00:00
2019-03-07T14:00:00
2019-03-07T15:00:00
2019-03-07T16:00:00
2019-03-07T17:00:00
2019-03-07T18:00:00
2019-03-07T19:00:00
2019-03-07T20:00:00
2019-03-07T21:00:00
2019-03-07T22:00:00
2019-03-07T23:00:00
2019-03-08T00:00:00
2019-03-08T01:00:00
2019-03-08T02:00:00
2019-03-08T03:00:00
2019-03-08T04:00:00
2019-03-08T05:00:00
2019-03-08T06:00:00
2019-03-08T07:00:00
2019-03-08T08:00:00
2019-03-08T09:00:00
2019-03-08T10:00:00
2019-03-08T11:00:00
2019-03-08T12:00:00
2019-03-08T13:00:00
2019-03-08T14:00:00
2019-03-08T15:00:00
2019-03-08T16:00:00
2019-03-08T17:00:00
2019-03-08T18:00:00
2019-03-08T19:00:00
2019-03-08T20:00:00
2019-03-08T21:00:00
2019-03-08T22:00:00
2019-03-08T23:00:00
2019-03-09T00:00:00
2019-03-09T01:00:00
2019-03-09T02:00:00
2019-03-09T03:00:00
2019-03-09T04:00:00
2019-03-09T05:00:00
2019-03-09T06:00:00
2019-03-09T07:00:00
2019-03-09T08:00:00
2019-03-09T09:00:00
2019-03-09T10:00:00
2019-03-09T11:00:00
2019-03-09T12:00:00
2019-03-09T13:00:00
2019-03-09T14:00:00
2019-03-09T15:00:00
2019-03-09T16:00:00
2019-03-09T17:00:00
2019-03-09T18:00:00
2019-03-09T19:00:00
2019-03-09T20:00:00
2019-03-09T21:00:00
2019-03-09T22:00:00
2019-03-09T23:00:00
2019-03-10T00:00:00
2019-03-10T01:00:00
2019-03-10T02:00:00
2019-03-10T03:00:00
2019-03-10T04:00:00
2019-03-10T05:00:00
2019-03-10T06:00:00
2019-03-10T07:00:00
2019-03-10T08:00:00
2019-03-10T09:00:00
2019-03-10T10:00:00
2019-03-10T11:00:00
2019-03-10T12:00:00
2019-03-10T13:00:00
2019-03-10T14:00:00
2019-03-10T15:00:00
2019-03-10T16:00:00
2019-03-10T17:00:00
2019-03-10T18:00:00
2019-03-10T19:00:00
2019-03-10T20:00:00
2019-03-10T21:00:00
2019-03-10T22:00:00
2019-03-10T23:00:00
2019-03-11T00:00:00
2019-03-11T01:00:00
2019-03-11T02:00:00
2019-03-11T03:00:00
2019-03-11T04:00:00
2019-03-11T05:00:00
2019-03-11T06:00:00
2019-03-11T07:00:00
2019-03-11T08:00:00
2019-03-11T09:00:00
2019-03-11T10:00:00
2019-03-11T11:00:00
2019-03-11T12:00:00
2019-03-11T13:00:00
2019-03-11T14:00:00
2019-03-11T15:00:00
2019-03-11T16:00:00
2019-03-11T17:00:00
2019-03-11T18:00:00
2019-03-11T19:00:00
2019-03-11T20:00:00
2019-03-11T21:00:00
2019-03-11T22:00:00
2019-03-11T23:00:00
2019-03-12T00:00:00
2019-03-12T01:00:00
2019-03-12T02:00:00
2019-03-12T03:00:00
2019-03-12T04:00:00
2019-03-12T05:00:00
2019-03-12T06:00:00
2019-03-12T07:00:00
2019-03-12T08:00:00
2019-03-12T09:00:00
2019-03-12T10:00:00
2019-03-12T11:00:00
2019-03-12T12:00:00
2019-03-12T13:00:00
2019-03-12T14:00:00
2019-03-12T15:00:00
2019-03-12T16:00:00
2019-03-12T17:00:00
2019-03-12T18:00:00
2019-03-12T19:00:00
2019-03-12T20:00:00
2019-03-12T21:00:00
2019-03-12T22:00:00
2019-03-12T23:00:00
2019-03-13T00:00:00
2019-03-13T01:00:00
2019-03-13T02:00:00
2019-03-13T03:00:00
2019-03-13T04:00:00
2019-03-13T05:00:00
2019-03-13T06:00:00
2019-03-13T07:00:00
2019-03-13T08:00:00
2019-03-13T09:00:00
2019-03-13T10:00:00
2019-03-13T11:00:00
2019-03-13T12:00:00
2019-03-13T13:00:00
2019-03-13T14:00:00
2019-03-13T15:00:00
2019-03-13T16:00:00
2019-03-13T17:00:00
2019-03-13T18:00:00
2019-03-13T19:00:00
2019-03-13T20:00:00
2019-03-13T21:00:00
2019-03-13T22:00:00
2019-03-13T23:00:00
2019-03-14T00:00:00
2019-03-14T01:00:00
2019-03-14T02:00:00
2019-03-14T03:00:00
2019-03-14T04:00:00
2019-03-14T05:00:00
2019-03-14T06:00:00
2019-03-14T07:00:00
2019-03-14T08:00:00
2019-03-14T09:00:00
2019-03-14T10:00:00
2019-03-14T11:00:00
2019-03-14T12:00:00
2019-03-14T13:00:00
2019-03-14T14:00:00
2019-03-14T15:00:00
2019-03-14T16:00:00
2019-03-14T17:00:00
2019-03-14T18:00:00
2019-03-14T19:00:00
2019-03-14T20:00:00
2019-03-14T21:00:00
2019-03-14T22:00:00
2019-03-14T23:00:00
2019-03-15T00:00:00
2019-03-15T01:00:00
2019-03-15T02:00:00
2019-03-15T03:00:00
2019-03-15T04:00:00
2019-03-15T05:00:00
2019-03-15T06:00:00
2019-03-15T07:00:00
2019-03-15T08:00:00
2019-03-15T09:00:00
2019-03-15T10:00:00
2019-03-15T11:00:00
2019-03-15T12:00:00
2019-03-15T13:00:00
2019-03-15T14:00:00
2019-03-15T15:00:00
2019-03-15T16:00:00
2019-03-15T17:00:00
2019-03-15T18:00:00
2019-03-15T19:00:00
2019-03-15T20:00:00
2019-03-15T21:00:00
2019-03-15T22:00:00
2019-03-15T23:00:00
2019-03-16T00:00:00
2019-03-16T01:00:00
2019-03-16T02:00:00
2019-03-16T03:00:00
2019-03-16T04:00:00
2019-03-16T05:00:00
2019-03-16T06:00:00
2019-03-16T07:00:00
2019-03-16T08:00:00
2019-03-16T09:00:00
2019-03-16T10:00:00
2019-03-16T11:00:00
2019-03-16T12:00:00
2019-03-16T13:00:00
2019-03-16T14:00:00
2019-03-16T15:00:00
2019-03-16T16:00:00
2019-03-16T17:00:00
2019-03-16T18:00:00
2019-03-16T19:00:00
2019-03-16T20:00:00
2019-03-16T21:00:00
2019-03-16T22:00:00
2019-03-16T23:00:00
2019-03-17T00:00:00
2019-03-17T01:00:00
2019-03-17T02:00:00
2019-03-17T03:00:00
2019-03-17T04:00:00
2019-03-17T05:00:00
2019-03-17T06:00:00
2019-03-17T07:00:00
2019-03-17T08:00:00
2019-03-17T09:00:00
2019-03-17T10:00:00
2019-03-17T11:00:00
2019-03-17T12:00:00
2019-03-17T13:00:00
2019-03-17T14:00:00
2019-03-17T15:00:00
2019-03-17T16:00:00
2019-03-17T17:00:00
2019-03-17T18:00:00
2019-03-17T19:00:00
2019-03-17T20:00:00
2019-03-17T21:00:00
2019-03-17T22:00:00
2019-03-17T23:00:00
2019-03-18T00:00:00
2019-03-18T01:00:00
2019-03-18T02:00:00
2019-03-18T03:00:00
2019-03-18T04:00:00
2019-03-18T05:00:00
2019-03-18T06:00:00
2019-03-18T07:00:00
2019-03-18T08:00:00
2019-03-18T09:00:00
2019-03-18T10:00:00
2019-03-18T11:00:00
2019-03-18T12:00:00
2019-03-18T13:00:00
2019-03-18T14:00:00
2019-03-18T15:00:00
2019-03-18T16:00:00
2019-03-18T17:00:00
2019-03-18T18:00:00
2019-03-18T19:00:00
2019-03-18T20:00:00
2019-03-18T21:00:00
2019-03-18T22:00:00
2019-03-18T23:00:00
2019-03-19T00:00:00
2019-03-19T01:00:00
2019-03-19T02:00:00
2019-03-19T03:00:00
2019-03-19T04:00:00
2019-03-19T05:00:00
2019-03-19T06:00:00
2019-03-19T07:00:00
2019-03-19T08:00:00
2019-03-19T09:00:00
2019-03-19T10:00:00
2019-03-19T11:00:00
2019-03-19T12:00:00
2019-03-19T13:00:00
2019-03-19T14:00:00
2019-03-19T15:00:00
2019-03-19T16:00:00
2019-03-19T17:00:00
2019-03-19T18:00:00
2019-03-19T19:00:00
2019-03-19T20:00:00
2019-03-19T21:00:00
2019-03-19T22:00:00
2019-03-19T23:00:00
2019-03-20T00:00:00
2019-03-20T01:00:00
2019-03-20T02:00:00
2019-03-20T03:00:00
2019-03-20T04:00:00
2019-03-20T05:00:00
2019-03-20T06:00:00
2019-03-20T07:00:00
2019-03-20T08:00:00
2019-03-20T09:00:00
2019-03-20T10:00:00
2019-03-20T11:00:00
2019-03-20T12:00:00
2019-03-20T13:00:00
2019-03-20T14:00:00
2019-03-20T15:00:00
2019-03-20T16:00:00
2019-03-20T17:00:00
2019-03-20T18:00:00
2019-03-20T19:00:00
2019-03-20T20:00:00
2019-03-20T21:00:00
2019-03-20T22:00:00
2019-03-20T23:00:00
2019-03-21T00:00:00
2019-03-21T01:00:00
2019-03-21T02:00:00
2019-03-21T03:00:00
2019-03-21T04:00:00
2019-03-21T05:00:00
2019-03-21T06:00:00
2019-03-21T07:00:00
2019-03-21T08:00:00
2019-03-21T09:00:00
2019-03-21T10:00:00
2019-03-21T11:00:00
2019-03-21T12:00:00
2019-03-21T13:00:00
2019-03-21T14:00:00
2019-03-21T15:00:00
2019-03-21T16:00:00
2019-03-21T17:00:00
2019-03-21T18:00:00
2019-03-21T19:00:00
2019-03-21T20:00:00
2019-03-21T21:00:00
2019-03-21T22:00:00
2019-03-21T23:00:00
2019-03-22T00:00:00
2019-03-22T01:00:00
2019-03-22T02:00:00
2019-03-22T03:00:00
2019-03-22T04:00:00
2019-03-22T05:00:00
2019-03-22T06:00:00
2019-03-22T07:00:00
2019-03-22T08:00:00
2019-03-22T09:00:00
2019-03-22T10:00:00
2019-03-22T11:00:00
2019-03-22T12:00:00
2019-03-22T13:00:00
2019-03-22T14:00:00
2019-03-22T15:00:00
2019-03-22T16:00:00
2019-03-22T17:00:00
2019-03-22T18:00:00
2019-03-22T19:00:00
2019-03-22T20:00:00
2019-03-22T21:00:00
2019-03-22T22:00:00
2019-03-22T23:00:00
2019-03-23T00:00:00
2019-03-23T01:00:00
2019-03-23T02:00:00
2019-03-23T03:00:00
2019-03-23T04:00:00
2019-03-23T05:00:00
2019-03-23T06:00:00
2019-03-23T07:00:00
2019-03-23T08:00:00
2019-03-23T09:00:00
2019-03-23T10:00:00
2019-03-23T11:00:00
2019-03-23T12:00:00
2019-03-23T13:00:00
2019-03-23T14:00:00
2019-03-23T15:00:00
2019-03-23T16:00:00
2019-03-23T17:00:00
2019-03-23T18:00:00
2019-03-23T19:00:00
2019-03-23T20:00:00
2019-03-23T21:00:00
2019-03-23T22:00:00
2019-03-23T23:00:00
2019-03-24T00:00:00
2019-03-24T01:00:00
2019-03-24T02:00:00
2019-03-24T03:00:00
2019-03-24T04:00:00
2019-03-24T05:00:00
2019-03-24T06:00:00
2019-03-24T07:00:00
2019-03-24T08:00:00
2019-03-24T09:00:00
2019-03-24T10:00:00
2019-03-24T11:00:00
2019-03-24T12:00:00
2019-03-24T13:00:00
2019-03-24T14:00:00
2019-03-24T15:00:00
2019-03-24T16:00:00
2019-03-24T17:00:00
2019-03-24T18:00:00
2019-03-24T19:00:00
2019-03-24T20:00:00
2019-03-24T21:00:00
2019-03-24T22:00:00
2019-03-24T23:00:00
2019-03-25T00:00:00
2019-03-25T01:00:00
2019-03-25T02:00:00
2019-03-25T03:00:00
2019-03-25T04:00:00
2019-03-25T05:00:00
2019-03-25T06:00:00
2019-03-25T07:00:00
2019-03-25T08:00:00
2019-03-25T09:00:00
2019-03-25T10:00:00
2019-03-25T11:00:00
2019-03-25T12:00:00
2019-03-25T13:00:00
2019-03-25T14:00:00
2019-03-25T15:00:00
2019-03-25T16:00:00
2019-03-25T17:00:00
2019-03-25T18:00:00
2019-03-25T19:00:00
2019-03-25T20:00:00
2019-03-25T21:00:00
2019-03-25T22:00:00
2019-03-25T23:00:00
2019-03-26T00:00:00
2019-03-26T01:00:00
2019-03-26T02:00:00
2019-03-26T03:00:00
2019-03-26T04:00:00
2019-03-26T05:00:00
2019-03-26T06:00:00
2019-03-26T07:00:00
2019-03-26T08:00:00
2019-03-26T09:00:00
2019-03-26T10:00:00
2019-03-26T11:00:00
2019-03-26T12:00:00
2019-03-26T13:00:00
2019-03-26T14:00:00
2019-03-26T15:00:00
2019-03-26T16:00:00
2019-03-26T17:00:00
2019-03-26T18:00:00
2019-03-26T19:00:00
2019-03-26T20:00:00
2019-03-26T21:00:00
2019-03-26T22:00:00
2019-03-26T23:00:00
2019-03-27T00:00:00
2019-03-27T01:00:00
2019-03-27T02:00:00
2019-03-27T03:00:00
2019-03-27T04:00:00
2019-03-27T05:00:00
2019-03-27T06:00:00
2019-03-27T07:00:00
2019-03-27T08:00:00
2019-03-27T09:00:00
2019-03-27T10:00:00
2019-03-27T11:00:00
2019-03-27T12:00:00
2019-03-27T13:00:00
2019-03-27T14:00:00
2019-03-27T15:00:00
2019-03-27T16:00:00
2019-03-27T17:00:00
2019-03-27T18:00:00
2019-03-27T19:00:00
2019-03-27T20:00:00
2019-03-27T21:00:00
2019-03-27T22:00:00
2019-03-27T23:00:00
2019-03-28T00:00:00
2019-03-28T01:00:00
2019-03-28T02:00:00
2019-03-28T03:00:00
2019-03-28T04:00:00
2019-03-28T05:00:00
2019-03-28T06:00:00
2019-03-28T07:00:00
2019-03-28T08:00:00
2019-03-28T09:00:00
2019-03-28T10:00:00
2019-03-28T11:00:00
2019-03-28T12:00:00
2019-03-28T13:00:00
2019-03-28T14:00:00
2019-03-28T15:00:00
2019-03-28T16:00:00
2019-03-28T17:00:00
2019-03-28T18:00:00
2019-03-28T19:00:00
2019-03-28T20:00:00
2019-03-28T21:00:00
2019-03-28T22:00:00
2019-03-28T23:00:00
2019-03-29T00:00:00
2019-03-29T01:00:00
2019-03-29T02:00:00
2019-03-29T03:00:00
2019-03-29T04:00:00
2019-03-29T05:00:00
2019-03-29T06:00:00
2019-03-29T07:00:00
2019-03-29T08:00:00
2019-03-29T09:00:00
2019-03-29T10:00:00
2019-03-29T11:00:00
2019-03-29T12:00:00
2019-03-29T13:00:00
2019-03-29T14:00:00
2019-03-29T15:00:00
2019-03-29T16:00:00
2019-03-29T17:00:00
2019-03-29T18:00:00
2019-03-29T19:00:00
2019-03-29T20:00:00
2019-03-29T21:00:00
2019-03-29T22:00:00
2019-03-29T23:00:00
2019-03-30T00:00:00
2019-03-30T01:00:00
2019-03-30T02:00:00
2019-03-30T03:00:00
2019-03-30T04:00:00
2019-03-30T05:00:00
2019-03-30T06:00:00
2019-03-30T07:00:00
2019-03-30T08:00:00
2019-03-30T09:00:00
2019-03-30T10:00:00
2019-03-30T11:00:00
2019-03-30T12:00:00
2019-03-30T13:00:00
2019-03-30T14:00:00
2019-03-30T15:00:00
2019-03-30T16:00:00
2019-03-30T17:00:00
2019-03-30T18:00:00
2019-03-30T19:00:00
2019-03-30T20:00:00
2019-03-30T21:00:00
2019-03-30T22:00:00
2019-03-30T23:00:00
2019-03-31T00:00:00
2019-03-31T01:00:00
2019-03-31T02:00:00
2019-03-31T03:00:00
2019-03-31T04:00:00
2019-03-31T05:00:00
2019-03-31T06:00:00
2019-03-31T07:00:00
2019-03-31T08:00:00
2019-03-31T09:00:00
2019-03-31T10:00:00
2019-03-31T11:00:00
2019-03-31T12:00:00
2019-03-31T13:00:00
2019-03-31T14:00:00
2019-03-31T15:00:00
2019-03-31T16:00:00
2019-03-31T17:00:00
2019-03-31T18:00:00
2019-03-31T19:00:00
2019-03-31T20:00:00
2019-03-31T21:00:00
2019-03-31T22:00:00
2019-03-31T23:00:00
2019-04-01T00:00:00
2019-04-01T01:00:00
2019-04-01T02:00:00
2019-04-01T03:00:00
2019-04-01T04:00:00
2019-04-01T05:00:00
2019-04-01T06:00:00
2019-04-01T07:00:00
2019-04-01T08:00:00
2019-04-01T09:00:00
2019-04-01T10:00:00
2019-04-01T11:00:00
2019-04-01T12:00:00
2019-04-01T13:00:00
2019-04-01T14:00:00
2019-04-01T15:00:00
2019-04-01T16:00:00
2019-04-01T17:00:00
2019-04-01T18:00:00
2019-04-01T19:00:00
2019-04-01T20:00:00
2019-04-01T21:00:00
2019-04-01T22:00:00
2019-04-01T23:00:00
2019-04-02T00:00:00
2019-04-02T01:00:00
2019-04-02T02:00:00
2019-04-02T03:00:00
2019-04-02T04:00:00
2019-04-02T05:00:00 |  |  | 969.2544
2019-04-02T06:00:00 |  |  | 0
2019-04-02T07:00:00
2019-04-02T08:00:00
2019-04-02T09:00:00
2019-04-02T10:00:00
2019-04-02T11:00:00
2019-04-02T12:00:00
2019-04-02T13:00:00
2019-04-02T14:00:00
2019-04-02T15:00:00
2019-04-02T16:00:00
2019-04-02T17:00:00
2019-04-02T18:00:00
2019-04-02T19:00:00
2019-04-02T20:00:00
2019-04-02T21:00:00
2019-04-02T22:00:00
2019-04-02T23:00:00
2019-04-03T00:00:00
2019-04-03T01:00:00
2019-04-03T02:00:00
2019-04-03T03:00:00
2019-04-03T04:00:00
2019-04-03T05:00:00
2019-04-03T06:00:00
2019-04-03T07:00:00
2019-04-03T08:00:00
2019-04-03T09:00:00
2019-04-03T10:00:00
2019-04-03T11:00:00
2019-04-03T12:00:00
2019-04-03T13:00:00
2019-04-03T14:00:00
2019-04-03T15:00:00
2019-04-03T16:00:00
2019-04-03T17:00:00
2019-04-03T18:00:00
2019-04-03T19:00:00
2019-04-03T20:00:00
2019-04-03T21:00:00
2019-04-03T22:00:00
2019-04-03T23:00:00
2019-04-04T00:00:00
2019-04-04T01:00:00
2019-04-04T02:00:00
2019-04-04T03:00:00
2019-04-04T04:00:00
2019-04-04T05:00:00
2019-04-04T06:00:00
2019-04-04T07:00:00
2019-04-04T08:00:00
2019-04-04T09:00:00
2019-04-04T10:00:00
2019-04-04T11:00:00
2019-04-04T12:00:00
2019-04-04T13:00:00
2019-04-04T14:00:00
2019-04-04T15:00:00
2019-04-04T16:00:00
2019-04-04T17:00:00
2019-04-04T18:00:00
2019-04-04T19:00:00
2019-04-04T20:00:00
2019-04-04T21:00:00
2019-04-04T22:00:00
2019-04-04T23:00:00
2019-04-05T00:00:00
2019-04-05T01:00:00
2019-04-05T02:00:00
2019-04-05T03:00:00
2019-04-05T04:00:00
2019-04-05T05:00:00
2019-04-05T06:00:00
2019-04-05T07:00:00
2019-04-05T08:00:00
2019-04-05T09:00:00
2019-04-05T10:00:00
2019-04-05T11:00:00
2019-04-05T12:00:00
2019-04-05T13:00:00
2019-04-05T14:00:00
2019-04-05T15:00:00
2019-04-05T16:00:00
2019-04-05T17:00:00
2019-04-05T18:00:00
2019-04-05T19:00:00
2019-04-05T20:00:00
2019-04-05T21:00:00
2019-04-05T22:00:00
2019-04-05T23:00:00
2019-04-06T00:00:00
2019-04-06T01:00:00
2019-04-06T02:00:00
2019-04-06T03:00:00
2019-04-06T04:00:00
2019-04-06T05:00:00
2019-04-06T06:00:00
2019-04-06T07:00:00
2019-04-06T08:00:00
2019-04-06T09:00:00
2019-04-06T10:00:00
2019-04-06T11:00:00
2019-04-06T12:00:00
2019-04-06T13:00:00
2019-04-06T14:00:00
2019-04-06T15:00:00
2019-04-06T16:00:00
2019-04-06T17:00:00
2019-04-06T18:00:00
2019-04-06T19:00:00
2019-04-06T20:00:00
2019-04-06T21:00:00
2019-04-06T22:00:00
2019-04-06T23:00:00
2019-04-07T00:00:00
2019-04-07T01:00:00
2019-04-07T02:00:00
2019-04-07T03:00:00
2019-04-07T04:00:00
2019-04-07T05:00:00
2019-04-07T06:00:00
2019-04-07T07:00:00
2019-04-07T08:00:00
2019-04-07T09:00:00
2019-04-07T10:00:00
2019-04-07T11:00:00
2019-04-07T12:00:00
2019-04-07T13:00:00
2019-04-07T14:00:00
2019-04-07T15:00:00
2019-04-07T16:00:00
2019-04-07T17:00:00
2019-04-07T18:00:00
2019-04-07T19:00:00
2019-04-07T20:00:00
2019-04-07T21:00:00
2019-04-07T22:00:00
2019-04-07T23:00:00
2019-04-08T00:00:00
2019-04-08T01:00:00
2019-04-08T02:00:00
2019-04-08T03:00:00
2019-04-08T04:00:00
2019-04-08T05:00:00
2019-04-08T06:00:00
2019-04-08T07:00:00
2019-04-08T08:00:00
2019-04-08T09:00:00
2019-04-08T10:00:00
2019-04-08T11:00:00
2019-04-08T12:00:00
2019-04-08T13:00:00
2019-04-08T14:00:00
2019-04-08T15:00:00
2019-04-08T16:00:00
2019-04-08T17:00:00
2019-04-08T18:00:00
2019-04-08T19:00:00
2019-04-08T20:00:00
2019-04-08T21:00:00
2019-04-08T22:00:00
2019-04-08T23:00:00
2019-04-09T00:00:00
2019-04-09T01:00:00
2019-04-09T02:00:00
2019-04-09T03:00:00
2019-04-09T04:00:00
2019-04-09T05:00:00
2019-04-09T06:00:00
2019-04-09T07:00:00
2019-04-09T08:00:00
2019-04-09T09:00:00
2019-04-09T10:00:00
2019-04-09T11:00:00
2019-04-09T12:00:00
2019-04-09T13:00:00
2019-04-09T14:00:00
2019-04-09T15:00:00
2019-04-09T16:00:00
2019-04-09T17:00:00
2019-04-09T18:00:00
2019-04-09T19:00:00
2019-04-09T20:00:00
2019-04-09T21:00:00
2019-04-09T22:00:00
2019-04-09T23:00:00
2019-04-10T00:00:00
2019-04-10T01:00:00
2019-04-10T02:00:00
2019-04-10T03:00:00
2019-04-10T04:00:00
2019-04-10T05:00:00
2019-04-10T06:00:00
2019-04-10T07:00:00
2019-04-10T08:00:00
2019-04-10T09:00:00
2019-04-10T10:00:00
2019-04-10T11:00:00
2019-04-10T12:00:00
2019-04-10T13:00:00
2019-04-10T14:00:00
2019-04-10T15:00:00
2019-04-10T16:00:00
2019-04-10T17:00:00
2019-04-10T18:00:00
2019-04-10T19:00:00
2019-04-10T20:00:00
2019-04-10T21:00:00
2019-04-10T22:00:00
2019-04-10T23:00:00
2019-04-11T00:00:00
2019-04-11T01:00:00
2019-04-11T02:00:00
2019-04-11T03:00:00
2019-04-11T04:00:00
2019-04-11T05:00:00
2019-04-11T06:00:00
2019-04-11T07:00:00
2019-04-11T08:00:00
2019-04-11T09:00:00
2019-04-11T10:00:00
2019-04-11T11:00:00
2019-04-11T12:00:00
2019-04-11T13:00:00
2019-04-11T14:00:00
2019-04-11T15:00:00
2019-04-11T16:00:00
2019-04-11T17:00:00
2019-04-11T18:00:00
2019-04-11T19:00:00
2019-04-11T20:00:00
2019-04-11T21:00:00
2019-04-11T22:00:00
2019-04-11T23:00:00
2019-04-12T00:00:00
2019-04-12T01:00:00
2019-04-12T02:00:00
2019-04-12T03:00:00
2019-04-12T04:00:00
2019-04-12T05:00:00
2019-04-12T06:00:00
2019-04-12T07:00:00
2019-04-12T08:00:00
2019-04-12T09:00:00
2019-04-12T10:00:00
2019-04-12T11:00:00
2019-04-12T12:00:00
2019-04-12T13:00:00
2019-04-12T14:00:00
2019-04-12T15:00:00
2019-04-12T16:00:00
2019-04-12T17:00:00
2019-04-12T18:00:00
2019-04-12T19:00:00
2019-04-12T20:00:00
2019-04-12T21:00:00
2019-04-12T22:00:00
2019-04-12T23:00:00
2019-04-13T00:00:00
2019-04-13T01:00:00
2019-04-13T02:00:00
2019-04-13T03:00:00
2019-04-13T04:00:00
2019-04-13T05:00:00
2019-04-13T06:00:00
2019-04-13T07:00:00
2019-04-13T08:00:00
2019-04-13T09:00:00
2019-04-13T10:00:00
2019-04-13T11:00:00
2019-04-13T12:00:00
2019-04-13T13:00:00
2019-04-13T14:00:00
2019-04-13T15:00:00
2019-04-13T16:00:00
2019-04-13T17:00:00
2019-04-13T18:00:00
2019-04-13T19:00:00
2019-04-13T20:00:00
2019-04-13T21:00:00
2019-04-13T22:00:00
2019-04-13T23:00:00
2019-04-14T00:00:00
2019-04-14T01:00:00
2019-04-14T02:00:00
2019-04-14T03:00:00
2019-04-14T04:00:00
2019-04-14T05:00:00
2019-04-14T06:00:00
2019-04-14T07:00:00
2019-04-14T08:00:00
2019-04-14T09:00:00
2019-04-14T10:00:00
2019-04-14T11:00:00
2019-04-14T12:00:00
2019-04-14T13:00:00
2019-04-14T14:00:00
2019-04-14T15:00:00
2019-04-14T16:00:00
2019-04-14T17:00:00
2019-04-14T18:00:00
2019-04-14T19:00:00
2019-04-14T20:00:00
2019-04-14T21:00:00
2019-04-14T22:00:00
2019-04-14T23:00:00
2019-04-15T00:00:00
2019-04-15T01:00:00
2019-04-15T02:00:00
2019-04-15T03:00:00
2019-04-15T04:00:00
2019-04-15T05:00:00
2019-04-15T06:00:00
2019-04-15T07:00:00
2019-04-15T08:00:00
2019-04-15T09:00:00
2019-04-15T10:00:00
2019-04-15T11:00:00
2019-04-15T12:00:00
2019-04-15T13:00:00
2019-04-15T14:00:00
2019-04-15T15:00:00
2019-04-15T16:00:00
2019-04-15T17:00:00
2019-04-15T18:00:00
2019-04-15T19:00:00
2019-04-15T20:00:00
2019-04-15T21:00:00
2019-04-15T22:00:00
2019-04-15T23:00:00
2019-04-16T00:00:00
2019-04-16T01:00:00
2019-04-16T02:00:00
2019-04-16T03:00:00
2019-04-16T04:00:00
2019-04-16T05:00:00
2019-04-16T06:00:00
2019-04-16T07:00:00
2019-04-16T08:00:00
2019-04-16T09:00:00
2019-04-16T10:00:00
2019-04-16T11:00:00
2019-04-16T12:00:00
2019-04-16T13:00:00
2019-04-16T14:00:00
2019-04-16T15:00:00
2019-04-16T16:00:00
2019-04-16T17:00:00
2019-04-16T18:00:00
2019-04-16T19:00:00
2019-04-16T20:00:00
2019-04-16T21:00:00
2019-04-16T22:00:00
2019-04-16T23:00:00
2019-04-17T00:00:00
2019-04-17T01:00:00
2019-04-17T02:00:00
2019-04-17T03:00:00
2019-04-17T04:00:00
2019-04-17T05:00:00
2019-04-17T06:00:00
2019-04-17T07:00:00
2019-04-17T08:00:00
2019-04-17T09:00:00
2019-04-17T10:00:00
2019-04-17T11:00:00
2019-04-17T12:00:00
2019-04-17T13:00:00
2019-04-17T14:00:00
2019-04-17T15:00:00
2019-04-17T16:00:00
2019-04-17T17:00:00
2019-04-17T18:00:00
2019-04-17T19:00:00
2019-04-17T20:00:00
2019-04-17T21:00:00
2019-04-17T22:00:00
2019-04-17T23:00:00
2019-04-18T00:00:00
2019-04-18T01:00:00
2019-04-18T02:00:00
2019-04-18T03:00:00
2019-04-18T04:00:00
2019-04-18T05:00:00
2019-04-18T06:00:00
2019-04-18T07:00:00
2019-04-18T08:00:00
2019-04-18T09:00:00
2019-04-18T10:00:00
2019-04-18T11:00:00
2019-04-18T12:00:00
2019-04-18T13:00:00
2019-04-18T14:00:00
2019-04-18T15:00:00
2019-04-18T16:00:00
2019-04-18T17:00:00
2019-04-18T18:00:00
2019-04-18T19:00:00
2019-04-18T20:00:00
2019-04-18T21:00:00
2019-04-18T22:00:00
2019-04-18T23:00:00
2019-04-19T00:00:00
2019-04-19T01:00:00
2019-04-19T02:00:00
2019-04-19T03:00:00
2019-04-19T04:00:00
2019-04-19T05:00:00
2019-04-19T06:00:00
2019-04-19T07:00:00
2019-04-19T08:00:00
2019-04-19T09:00:00
2019-04-19T10:00:00
2019-04-19T11:00:00
2019-04-19T12:00:00
2019-04-19T13:00:00
2019-04-19T14:00:00
2019-04-19T15:00:00
2019-04-19T16:00:00
2019-04-19T17:00:00
2019-04-19T18:00:00
2019-04-19T19:00:00
2019-04-19T20:00:00
2019-04-19T21:00:00
2019-04-19T22:00:00
2019-04-19T23:00:00
2019-04-20T00:00:00
2019-04-20T01:00:00
2019-04-20T02:00:00
2019-04-20T03:00:00
2019-04-20T04:00:00
2019-04-20T05:00:00
2019-04-20T06:00:00
2019-04-20T07:00:00
2019-04-20T08:00:00
2019-04-20T09:00:00
2019-04-20T10:00:00
2019-04-20T11:00:00
2019-04-20T12:00:00
2019-04-20T13:00:00
2019-04-20T14:00:00
2019-04-20T15:00:00
2019-04-20T16:00:00
2019-04-20T17:00:00
2019-04-20T18:00:00
2019-04-20T19:00:00
2019-04-20T20:00:00
2019-04-20T21:00:00
2019-04-20T22:00:00
2019-04-20T23:00:00
2019-04-21T00:00:00
2019-04-21T01:00:00
2019-04-21T02:00:00
2019-04-21T03:00:00
2019-04-21T04:00:00
2019-04-21T05:00:00
2019-04-21T06:00:00
2019-04-21T07:00:00
2019-04-21T08:00:00
2019-04-21T09:00:00
2019-04-21T10:00:00
2019-04-21T11:00:00
2019-04-21T12:00:00
2019-04-21T13:00:00
2019-04-21T14:00:00
2019-04-21T15:00:00
2019-04-21T16:00:00
2019-04-21T17:00:00
2019-04-21T18:00:00
2019-04-21T19:00:00
2019-04-21T20:00:00
2019-04-21T21:00:00
2019-04-21T22:00:00
2019-04-21T23:00:00
2019-04-22T00:00:00
2019-04-22T01:00:00
2019-04-22T02:00:00
2019-04-22T03:00:00
2019-04-22T04:00:00
2019-04-22T05:00:00
2019-04-22T06:00:00
2019-04-22T07:00:00
2019-04-22T08:00:00
2019-04-22T09:00:00
2019-04-22T10:00:00
2019-04-22T11:00:00
2019-04-22T12:00:00
2019-04-22T13:00:00
2019-04-22T14:00:00
2019-04-22T15:00:00
2019-04-22T16:00:00
2019-04-22T17:00:00
2019-04-22T18:00:00
2019-04-22T19:00:00
2019-04-22T20:00:00
2019-04-22T21:00:00
2019-04-22T22:00:00
2019-04-22T23:00:00
2019-04-23T00:00:00
2019-04-23T01:00:00
2019-04-23T02:00:00
2019-04-23T03:00:00
2019-04-23T04:00:00
2019-04-23T05:00:00
2019-04-23T06:00:00
2019-04-23T07:00:00
2019-04-23T08:00:00
2019-04-23T09:00:00
2019-04-23T10:00:00
2019-04-23T11:00:00
2019-04-23T12:00:00
2019-04-23T13:00:00
2019-04-23T14:00:00
2019-04-23T15:00:00
2019-04-23T16:00:00
2019-04-23T17:00:00
2019-04-23T18:00:00
2019-04-23T19:00:00
2019-04-23T20:00:00
2019-04-23T21:00:00
2019-04-23T22:00:00
2019-04-23T23:00:00
2019-04-24T00:00:00
2019-04-24T01:00:00
2019-04-24T02:00:00
2019-04-24T03:00:00
2019-04-24T04:00:00
2019-04-24T05:00:00
2019-04-24T06:00:00
2019-04-24T07:00:00
2019-04-24T08:00:00
2019-04-24T09:00:00
2019-04-24T10:00:00
2019-04-24T11:00:00
2019-04-24T12:00:00
2019-04-24T13:00:00
2019-04-24T14:00:00
2019-04-24T15:00:00
2019-04-24T16:00:00
2019-04-24T17:00:00
2019-04-24T18:00:00
2019-04-24T19:00:00
2019-04-24T20:00:00
2019-04-24T21:00:00
2019-04-24T22:00:00
2019-04-24T23:00:00
2019-04-25T00:00:00
2019-04-25T01:00:00
2019-04-25T02:00:00
2019-04-25T03:00:00
2019-04-25T04:00:00
2019-04-25T05:00:00
2019-04-25T06:00:00
2019-04-25T07:00:00
2019-04-25T08:00:00
2019-04-25T09:00:00
2019-04-25T10:00:00
2019-04-25T11:00:00
2019-04-25T12:00:00
2019-04-25T13:00:00
2019-04-25T14:00:00
2019-04-25T15:00:00
2019-04-25T16:00:00
2019-04-25T17:00:00
2019-04-25T18:00:00
2019-04-25T19:00:00
2019-04-25T20:00:00
2019-04-25T21:00:00
2019-04-25T22:00:00
2019-04-25T23:00:00
2019-04-26T00:00:00
2019-04-26T01:00:00
2019-04-26T02:00:00
2019-04-26T03:00:00
2019-04-26T04:00:00
2019-04-26T05:00:00
2019-04-26T06:00:00
2019-04-26T07:00:00
2019-04-26T08:00:00
2019-04-26T09:00:00
2019-04-26T10:00:00
2019-04-26T11:00:00
2019-04-26T12:00:00
2019-04-26T13:00:00
2019-04-26T14:00:00
2019-04-26T15:00:00
2019-04-26T16:00:00
2019-04-26T17:00:00
2019-04-26T18:00:00
2019-04-26T19:00:00
2019-04-26T20:00:00
2019-04-26T21:00:00
2019-04-26T22:00:00
2019-04-26T23:00:00
2019-04-27T00:00:00
2019-04-27T01:00:00
2019-04-27T02:00:00
2019-04-27T03:00:00
2019-04-27T04:00:00
2019-04-27T05:00:00
2019-04-27T06:00:00
2019-04-27T07:00:00
2019-04-27T08:00:00
2019-04-27T09:00:00
2019-04-27T10:00:00
2019-04-27T11:00:00
2019-04-27T12:00:00
2019-04-27T13:00:00
2019-04-27T14:00:00
2019-04-27T15:00:00
2019-04-27T16:00:00
2019-04-27T17:00:00
2019-04-27T18:00:00
2019-04-27T19:00:00
2019-04-27T20:00:00
2019-04-27T21:00:00
2019-04-27T22:00:00
2019-04-27T23:00:00
2019-04-28T00:00:00
2019-04-28T01:00:00
2019-04-28T02:00:00
2019-04-28T03:00:00
2019-04-28T04:00:00
2019-04-28T05:00:00
2019-04-28T06:00:00
2019-04-28T07:00:00
2019-04-28T08:00:00
2019-04-28T09:00:00
2019-04-28T10:00:00
2019-04-28T11:00:00
2019-04-28T12:00:00
2019-04-28T13:00:00
2019-04-28T14:00:00
2019-04-28T15:00:00
2019-04-28T16:00:00
2019-04-28T17:00:00
2019-04-28T18:00:00
2019-04-28T19:00:00
2019-04-28T20:00:00
2019-04-28T21:00:00
2019-04-28T22:00:00
2019-04-28T23:00:00
2019-04-29T00:00:00
2019-04-29T01:00:00
2019-04-29T02:00:00
2019-04-29T03:00:00
2019-04-29T04:00:00
2019-04-29T05:00:00
2019-04-29T06:00:00
2019-04-29T07:00:00
2019-04-29T08:00:00
2019-04-29T09:00:00
2019-04-29T10:00:00
2019-04-29T11:00:00
2019-04-29T12:00:00
2019-04-29T13:00:00
2019-04-29T14:00:00
2019-04-29T15:00:00
2019-04-29T16:00:00
2019-04-29T17:00:00
2019-04-29T18:00:00
2019-04-29T19:00:00
2019-04-29T20:00:00
2019-04-29T21:00:00
2019-04-29T22:00:00
2019-04-29T23:00:00
2019-04-30T00:00:00
2019-04-30T01:00:00
2019-04-30T02:00:00
2019-04-30T03:00:00
2019-04-30T04:00:00
2019-04-30T05:00:00
2019-04-30T06:00:00
2019-04-30T07:00:00
2019-04-30T08:00:00
2019-04-30T09:00:00
2019-04-30T10:00:00
2019-04-30T11:00:00
2019-04-30T12:00:00
2019-04-30T13:00:00
2019-04-30T14:00:00
2019-04-30T15:00:00
2019-04-30T16:00:00
2019-04-30T17:00:00
2019-04-30T18:00:00
2019-04-30T19:00:00
2019-04-30T20:00:00
2019-04-30T21:00:00
2019-04-30T22:00:00
2019-04-30T23:00:00
2019-05-01T00:00:00
2019-05-01T01:00:00
2019-05-01T02:00:00
2019-05-01T03:00:00
2019-05-01T04:00:00
2019-05-01T05:00:00
2019-05-01T06:00:00
2019-05-01T07:00:00
2019-05-01T08:00:00
2019-05-01T09:00:00
2019-05-01T10:00:00
2019-05-01T11:00:00
2019-05-01T12:00:00
2019-05-01T13:00:00
2019-05-01T14:00:00
2019-05-01T15:00:00
2019-05-01T16:00:00
2019-05-01T17:00:00
2019-05-01T18:00:00
2019-05-01T19:00:00
2019-05-01T20:00:00
2019-05-01T21:00:00
2019-05-01T22:00:00
2019-05-01T23:00:00
2019-05-02T00:00:00
2019-05-02T01:00:00
2019-05-02T02:00:00
2019-05-02T03:00:00
2019-05-02T04:00:00
2019-05-02T05:00:00
2019-05-02T06:00:00
2019-05-02T07:00:00
2019-05-02T08:00:00
2019-05-02T09:00:00
2019-05-02T10:00:00
2019-05-02T11:00:00
2019-05-02T12:00:00
2019-05-02T13:00:00
2019-05-02T14:00:00
2019-05-02T15:00:00 |  |  | 969.2544
2019-05-02T16:00:00 |  |  | 0
2019-05-02T17:00:00
2019-05-02T18:00:00
2019-05-02T19:00:00
2019-05-02T20:00:00
2019-05-02T21:00:00
2019-05-02T22:00:00
2019-05-02T23:00:00
2019-05-03T00:00:00
2019-05-03T01:00:00
2019-05-03T02:00:00
2019-05-03T03:00:00
2019-05-03T04:00:00
2019-05-03T05:00:00
2019-05-03T06:00:00
2019-05-03T07:00:00
2019-05-03T08:00:00
2019-05-03T09:00:00
2019-05-03T10:00:00
2019-05-03T11:00:00
2019-05-03T12:00:00
2019-05-03T13:00:00
2019-05-03T14:00:00
2019-05-03T15:00:00
2019-05-03T16:00:00
2019-05-03T17:00:00
2019-05-03T18:00:00
2019-05-03T19:00:00
2019-05-03T20:00:00
2019-05-03T21:00:00
2019-05-03T22:00:00
2019-05-03T23:00:00
2019-05-04T00:00:00
2019-05-04T01:00:00
2019-05-04T02:00:00
2019-05-04T03:00:00
2019-05-04T04:00:00
2019-05-04T05:00:00
2019-05-04T06:00:00
2019-05-04T07:00:00
2019-05-04T08:00:00
2019-05-04T09:00:00
2019-05-04T10:00:00
2019-05-04T11:00:00
2019-05-04T12:00:00
2019-05-04T13:00:00
2019-05-04T14:00:00
2019-05-04T15:00:00
2019-05-04T16:00:00
2019-05-04T17:00:00
2019-05-04T18:00:00
2019-05-04T19:00:00
2019-05-04T20:00:00
2019-05-04T21:00:00
2019-05-04T22:00:00
2019-05-04T23:00:00
2019-05-05T00:00:00
2019-05-05T01:00:00
2019-05-05T02:00:00
2019-05-05T03:00:00
2019-05-05T04:00:00
2019-05-05T05:00:00
2019-05-05T06:00:00
2019-05-05T07:00:00
2019-05-05T08:00:00
2019-05-05T09:00:00
2019-05-05T10:00:00
2019-05-05T11:00:00
2019-05-05T12:00:00
2019-05-05T13:00:00
2019-05-05T14:00:00
2019-05-05T15:00:00
2019-05-05T16:00:00
2019-05-05T17:00:00
2019-05-05T18:00:00
2019-05-05T19:00:00
2019-05-05T20:00:00
2019-05-05T21:00:00
2019-05-05T22:00:00
2019-05-05T23:00:00
2019-05-06T00:00:00
2019-05-06T01:00:00
2019-05-06T02:00:00
2019-05-06T03:00:00
2019-05-06T04:00:00
2019-05-06T05:00:00
2019-05-06T06:00:00
2019-05-06T07:00:00
2019-05-06T08:00:00
2019-05-06T09:00:00
2019-05-06T10:00:00
2019-05-06T11:00:00
2019-05-06T12:00:00
2019-05-06T13:00:00
2019-05-06T14:00:00
2019-05-06T15:00:00
2019-05-06T16:00:00
2019-05-06T17:00:00
2019-05-06T18:00:00
2019-05-06T19:00:00
2019-05-06T20:00:00
2019-05-06T21:00:00
2019-05-06T22:00:00
2019-05-06T23:00:00
2019-05-07T00:00:00
2019-05-07T01:00:00
2019-05-07T02:00:00
2019-05-07T03:00:00
2019-05-07T04:00:00
2019-05-07T05:00:00
2019-05-07T06:00:00
2019-05-07T07:00:00
2019-05-07T08:00:00
2019-05-07T09:00:00
2019-05-07T10:00:00
2019-05-07T11:00:00
2019-05-07T12:00:00
2019-05-07T13:00:00
2019-05-07T14:00:00
2019-05-07T15:00:00
2019-05-07T16:00:00
2019-05-07T17:00:00
2019-05-07T18:00:00
2019-05-07T19:00:00
2019-05-07T20:00:00
2019-05-07T21:00:00
2019-05-07T22:00:00
2019-05-07T23:00:00
2019-05-08T00:00:00
2019-05-08T01:00:00
2019-05-08T02:00:00
2019-05-08T03:00:00
2019-05-08T04:00:00
2019-05-08T05:00:00
2019-05-08T06:00:00
2019-05-08T07:00:00
2019-05-08T08:00:00
2019-05-08T09:00:00
2019-05-08T10:00:00
2019-05-08T11:00:00
2019-05-08T12:00:00
2019-05-08T13:00:00
2019-05-08T14:00:00
2019-05-08T15:00:00
2019-05-08T16:00:00
2019-05-08T17:00:00
2019-05-08T18:00:00
2019-05-08T19:00:00
2019-05-08T20:00:00
2019-05-08T21:00:00
2019-05-08T22:00:00
2019-05-08T23:00:00
2019-05-09T00:00:00
2019-05-09T01:00:00
2019-05-09T02:00:00
2019-05-09T03:00:00
2019-05-09T04:00:00
2019-05-09T05:00:00
2019-05-09T06:00:00
2019-05-09T07:00:00
2019-05-09T08:00:00
2019-05-09T09:00:00
2019-05-09T10:00:00
2019-05-09T11:00:00
2019-05-09T12:00:00
2019-05-09T13:00:00
2019-05-09T14:00:00
2019-05-09T15:00:00
2019-05-09T16:00:00
2019-05-09T17:00:00
2019-05-09T18:00:00
2019-05-09T19:00:00
2019-05-09T20:00:00
2019-05-09T21:00:00
2019-05-09T22:00:00
2019-05-09T23:00:00
2019-05-10T00:00:00
2019-05-10T01:00:00
2019-05-10T02:00:00
2019-05-10T03:00:00
2019-05-10T04:00:00
2019-05-10T05:00:00
2019-05-10T06:00:00
2019-05-10T07:00:00
2019-05-10T08:00:00
2019-05-10T09:00:00
2019-05-10T10:00:00
2019-05-10T11:00:00
2019-05-10T12:00:00
2019-05-10T13:00:00
2019-05-10T14:00:00
2019-05-10T15:00:00
2019-05-10T16:00:00
2019-05-10T17:00:00
2019-05-10T18:00:00
2019-05-10T19:00:00
2019-05-10T20:00:00
2019-05-10T21:00:00
2019-05-10T22:00:00
2019-05-10T23:00:00
2019-05-11T00:00:00
2019-05-11T01:00:00
2019-05-11T02:00:00
2019-05-11T03:00:00
2019-05-11T04:00:00
2019-05-11T05:00:00
2019-05-11T06:00:00
2019-05-11T07:00:00
2019-05-11T08:00:00
2019-05-11T09:00:00
2019-05-11T10:00:00
2019-05-11T11:00:00
2019-05-11T12:00:00
2019-05-11T13:00:00
2019-05-11T14:00:00
2019-05-11T15:00:00
2019-05-11T16:00:00
2019-05-11T17:00:00
2019-05-11T18:00:00
2019-05-11T19:00:00
2019-05-11T20:00:00
2019-05-11T21:00:00
2019-05-11T22:00:00
2019-05-11T23:00:00
2019-05-12T00:00:00
2019-05-12T01:00:00
2019-05-12T02:00:00
2019-05-12T03:00:00
2019-05-12T04:00:00
2019-05-12T05:00:00
2019-05-12T06:00:00
2019-05-12T07:00:00
2019-05-12T08:00:00
2019-05-12T09:00:00
2019-05-12T10:00:00
2019-05-12T11:00:00
2019-05-12T12:00:00
2019-05-12T13:00:00
2019-05-12T14:00:00
2019-05-12T15:00:00
2019-05-12T16:00:00
2019-05-12T17:00:00
2019-05-12T18:00:00
2019-05-12T19:00:00
2019-05-12T20:00:00
2019-05-12T21:00:00
2019-05-12T22:00:00
2019-05-12T23:00:00
2019-05-13T00:00:00
2019-05-13T01:00:00
2019-05-13T02:00:00
2019-05-13T03:00:00
2019-05-13T04:00:00
2019-05-13T05:00:00
2019-05-13T06:00:00
2019-05-13T07:00:00
2019-05-13T08:00:00
2019-05-13T09:00:00
2019-05-13T10:00:00
2019-05-13T11:00:00
2019-05-13T12:00:00
2019-05-13T13:00:00
2019-05-13T14:00:00
2019-05-13T15:00:00
2019-05-13T16:00:00
2019-05-13T17:00:00
2019-05-13T18:00:00
2019-05-13T19:00:00
2019-05-13T20:00:00
2019-05-13T21:00:00
2019-05-13T22:00:00
2019-05-13T23:00:00
2019-05-14T00:00:00
2019-05-14T01:00:00
2019-05-14T02:00:00
2019-05-14T03:00:00
2019-05-14T04:00:00
2019-05-14T05:00:00
2019-05-14T06:00:00
2019-05-14T07:00:00
2019-05-14T08:00:00
2019-05-14T09:00:00
2019-05-14T10:00:00
2019-05-14T11:00:00
2019-05-14T12:00:00
2019-05-14T13:00:00
2019-05-14T14:00:00
2019-05-14T15:00:00
2019-05-14T16:00:00
2019-05-14T17:00:00
2019-05-14T18:00:00
2019-05-14T19:00:00
2019-05-14T20:00:00
2019-05-14T21:00:00
2019-05-14T22:00:00
2019-05-14T23:00:00
2019-05-15T00:00:00
2019-05-15T01:00:00
2019-05-15T02:00:00
2019-05-15T03:00:00
2019-05-15T04:00:00
2019-05-15T05:00:00
2019-05-15T06:00:00
2019-05-15T07:00:00
2019-05-15T08:00:00
2019-05-15T09:00:00
2019-05-15T10:00:00
2019-05-15T11:00:00
2019-05-15T12:00:00
2019-05-15T13:00:00
2019-05-15T14:00:00
2019-05-15T15:00:00
2019-05-15T16:00:00
2019-05-15T17:00:00
2019-05-15T18:00:00
2019-05-15T19:00:00
2019-05-15T20:00:00
2019-05-15T21:00:00
2019-05-15T22:00:00
2019-05-15T23:00:00
2019-05-16T00:00:00
2019-05-16T01:00:00
2019-05-16T02:00:00
2019-05-16T03:00:00
2019-05-16T04:00:00
2019-05-16T05:00:00
2019-05-16T06:00:00
2019-05-16T07:00:00
2019-05-16T08:00:00
2019-05-16T09:00:00
2019-05-16T10:00:00
2019-05-16T11:00:00
2019-05-16T12:00:00
2019-05-16T13:00:00
2019-05-16T14:00:00
2019-05-16T15:00:00
2019-05-16T16:00:00
2019-05-16T17:00:00
2019-05-16T18:00:00
2019-05-16T19:00:00
2019-05-16T20:00:00
2019-05-16T21:00:00
2019-05-16T22:00:00
2019-05-16T23:00:00
2019-05-17T00:00:00
2019-05-17T01:00:00
2019-05-17T02:00:00
2019-05-17T03:00:00
2019-05-17T04:00:00
2019-05-17T05:00:00
2019-05-17T06:00:00
2019-05-17T07:00:00
2019-05-17T08:00:00
2019-05-17T09:00:00
2019-05-17T10:00:00
2019-05-17T11:00:00
2019-05-17T12:00:00
2019-05-17T13:00:00
2019-05-17T14:00:00
2019-05-17T15:00:00
2019-05-17T16:00:00
2019-05-17T17:00:00
2019-05-17T18:00:00
2019-05-17T19:00:00
2019-05-17T20:00:00
2019-05-17T21:00:00
2019-05-17T22:00:00
2019-05-17T23:00:00
2019-05-18T00:00:00
2019-05-18T01:00:00
2019-05-18T02:00:00
2019-05-18T03:00:00
2019-05-18T04:00:00
2019-05-18T05:00:00
2019-05-18T06:00:00
2019-05-18T07:00:00
2019-05-18T08:00:00
2019-05-18T09:00:00
2019-05-18T10:00:00
2019-05-18T11:00:00
2019-05-18T12:00:00
2019-05-18T13:00:00
2019-05-18T14:00:00
2019-05-18T15:00:00
2019-05-18T16:00:00
2019-05-18T17:00:00
2019-05-18T18:00:00
2019-05-18T19:00:00
2019-05-18T20:00:00
2019-05-18T21:00:00
2019-05-18T22:00:00
2019-05-18T23:00:00
2019-05-19T00:00:00
2019-05-19T01:00:00
2019-05-19T02:00:00
2019-05-19T03:00:00
2019-05-19T04:00:00
2019-05-19T05:00:00
2019-05-19T06:00:00
2019-05-19T07:00:00
2019-05-19T08:00:00
2019-05-19T09:00:00
2019-05-19T10:00:00
2019-05-19T11:00:00
2019-05-19T12:00:00
2019-05-19T13:00:00
2019-05-19T14:00:00
2019-05-19T15:00:00
2019-05-19T16:00:00
2019-05-19T17:00:00
2019-05-19T18:00:00
2019-05-19T19:00:00
2019-05-19T20:00:00
2019-05-19T21:00:00
2019-05-19T22:00:00
2019-05-19T23:00:00
2019-05-20T00:00:00
2019-05-20T01:00:00
2019-05-20T02:00:00
2019-05-20T03:00:00
2019-05-20T04:00:00
2019-05-20T05:00:00
2019-05-20T06:00:00
2019-05-20T07:00:00
2019-05-20T08:00:00
2019-05-20T09:00:00
2019-05-20T10:00:00
2019-05-20T11:00:00
2019-05-20T12:00:00
2019-05-20T13:00:00
2019-05-20T14:00:00
2019-05-20T15:00:00
2019-05-20T16:00:00
2019-05-20T17:00:00
2019-05-20T18:00:00
2019-05-20T19:00:00
2019-05-20T20:00:00
2019-05-20T21:00:00
2019-05-20T22:00:00
2019-05-20T23:00:00
2019-05-21T00:00:00
2019-05-21T01:00:00
2019-05-21T02:00:00
2019-05-21T03:00:00
2019-05-21T04:00:00
2019-05-21T05:00:00
2019-05-21T06:00:00
2019-05-21T07:00:00
2019-05-21T08:00:00
2019-05-21T09:00:00
2019-05-21T10:00:00
2019-05-21T11:00:00
2019-05-21T12:00:00
2019-05-21T13:00:00
2019-05-21T14:00:00
2019-05-21T15:00:00
2019-05-21T16:00:00
2019-05-21T17:00:00
2019-05-21T18:00:00
2019-05-21T19:00:00
2019-05-21T20:00:00
2019-05-21T21:00:00
2019-05-21T22:00:00
2019-05-21T23:00:00
2019-05-22T00:00:00
2019-05-22T01:00:00
2019-05-22T02:00:00
2019-05-22T03:00:00
2019-05-22T04:00:00
2019-05-22T05:00:00
2019-05-22T06:00:00
2019-05-22T07:00:00
2019-05-22T08:00:00
2019-05-22T09:00:00
2019-05-22T10:00:00
2019-05-22T11:00:00
2019-05-22T12:00:00
2019-05-22T13:00:00
2019-05-22T14:00:00
2019-05-22T15:00:00
2019-05-22T16:00:00
2019-05-22T17:00:00
2019-05-22T18:00:00
2019-05-22T19:00:00
2019-05-22T20:00:00
2019-05-22T21:00:00
2019-05-22T22:00:00
2019-05-22T23:00:00
2019-05-23T00:00:00
2019-05-23T01:00:00
2019-05-23T02:00:00
2019-05-23T03:00:00
2019-05-23T04:00:00
2019-05-23T05:00:00
2019-05-23T06:00:00
2019-05-23T07:00:00
2019-05-23T08:00:00
2019-05-23T09:00:00
2019-05-23T10:00:00
2019-05-23T11:00:00
2019-05-23T12:00:00
2019-05-23T13:00:00
2019-05-23T14:00:00
2019-05-23T15:00:00
2019-05-23T16:00:00
2019-05-23T17:00:00
2019-05-23T18:00:00
2019-05-23T19:00:00
2019-05-23T20:00:00
2019-05-23T21:00:00
2019-05-23T22:00:00
2019-05-23T23:00:00
2019-05-24T00:00:00
2019-05-24T01:00:00
2019-05-24T02:00:00
2019-05-24T03:00:00
2019-05-24T04:00:00
2019-05-24T05:00:00
2019-05-24T06:00:00
2019-05-24T07:00:00
2019-05-24T08:00:00
2019-05-24T09:00:00
2019-05-24T10:00:00
2019-05-24T11:00:00
2019-05-24T12:00:00
2019-05-24T13:00:00
2019-05-24T14:00:00
2019-05-24T15:00:00
2019-05-24T16:00:00
2019-05-24T17:00:00
2019-05-24T18:00:00
2019-05-24T19:00:00
2019-05-24T20:00:00
2019-05-24T21:00:00
2019-05-24T22:00:00
2019-05-24T23:00:00
2019-05-25T00:00:00
2019-05-25T01:00:00
2019-05-25T02:00:00
2019-05-25T03:00:00
2019-05-25T04:00:00
2019-05-25T05:00:00
2019-05-25T06:00:00
2019-05-25T07:00:00
2019-05-25T08:00:00
2019-05-25T09:00:00
2019-05-25T10:00:00
2019-05-25T11:00:00
2019-05-25T12:00:00
2019-05-25T13:00:00
2019-05-25T14:00:00
2019-05-25T15:00:00
2019-05-25T16:00:00
2019-05-25T17:00:00
2019-05-25T18:00:00
2019-05-25T19:00:00
2019-05-25T20:00:00
2019-05-25T21:00:00
2019-05-25T22:00:00
2019-05-25T23:00:00
2019-05-26T00:00:00
2019-05-26T01:00:00
2019-05-26T02:00:00
2019-05-26T03:00:00
2019-05-26T04:00:00
2019-05-26T05:00:00
2019-05-26T06:00:00
2019-05-26T07:00:00
2019-05-26T08:00:00
2019-05-26T09:00:00
2019-05-26T10:00:00
2019-05-26T11:00:00
2019-05-26T12:00:00
2019-05-26T13:00:00
2019-05-26T14:00:00
2019-05-26T15:00:00
2019-05-26T16:00:00
2019-05-26T17:00:00
2019-05-26T18:00:00
2019-05-26T19:00:00
2019-05-26T20:00:00
2019-05-26T21:00:00
2019-05-26T22:00:00
2019-05-26T23:00:00
2019-05-27T00:00:00
2019-05-27T01:00:00
2019-05-27T02:00:00
2019-05-27T03:00:00
2019-05-27T04:00:00
2019-05-27T05:00:00
2019-05-27T06:00:00
2019-05-27T07:00:00
2019-05-27T08:00:00
2019-05-27T09:00:00
2019-05-27T10:00:00
2019-05-27T11:00:00
2019-05-27T12:00:00
2019-05-27T13:00:00
2019-05-27T14:00:00
2019-05-27T15:00:00
2019-05-27T16:00:00
2019-05-27T17:00:00
2019-05-27T18:00:00
2019-05-27T19:00:00
2019-05-27T20:00:00
2019-05-27T21:00:00
2019-05-27T22:00:00
2019-05-27T23:00:00
2019-05-28T00:00:00
2019-05-28T01:00:00
2019-05-28T02:00:00
2019-05-28T03:00:00
2019-05-28T04:00:00
2019-05-28T05:00:00
2019-05-28T06:00:00
2019-05-28T07:00:00
2019-05-28T08:00:00
2019-05-28T09:00:00
2019-05-28T10:00:00
2019-05-28T11:00:00
2019-05-28T12:00:00
2019-05-28T13:00:00
2019-05-28T14:00:00
2019-05-28T15:00:00
2019-05-28T16:00:00
2019-05-28T17:00:00
2019-05-28T18:00:00
2019-05-28T19:00:00
2019-05-28T20:00:00
2019-05-28T21:00:00
2019-05-28T22:00:00
2019-05-28T23:00:00
2019-05-29T00:00:00
2019-05-29T01:00:00
2019-05-29T02:00:00
2019-05-29T03:00:00
2019-05-29T04:00:00
2019-05-29T05:00:00
2019-05-29T06:00:00
2019-05-29T07:00:00
2019-05-29T08:00:00
2019-05-29T09:00:00
2019-05-29T10:00:00
2019-05-29T11:00:00
2019-05-29T12:00:00
2019-05-29T13:00:00
2019-05-29T14:00:00
2019-05-29T15:00:00
2019-05-29T16:00:00
2019-05-29T17:00:00
2019-05-29T18:00:00
2019-05-29T19:00:00
2019-05-29T20:00:00
2019-05-29T21:00:00
2019-05-29T22:00:00
2019-05-29T23:00:00
2019-05-30T00:00:00
2019-05-30T01:00:00
2019-05-30T02:00:00
2019-05-30T03:00:00
2019-05-30T04:00:00
2019-05-30T05:00:00
2019-05-30T06:00:00
2019-05-30T07:00:00
2019-05-30T08:00:00
2019-05-30T09:00:00
2019-05-30T10:00:00
2019-05-30T11:00:00
2019-05-30T12:00:00
2019-05-30T13:00:00
2019-05-30T14:00:00
2019-05-30T15:00:00
2019-05-30T16:00:00
2019-05-30T17:00:00
2019-05-30T18:00:00
2019-05-30T19:00:00
2019-05-30T20:00:00
2019-05-30T21:00:00
2019-05-30T22:00:00
2019-05-30T23:00:00
2019-05-31T00:00:00
2019-05-31T01:00:00
2019-05-31T02:00:00
2019-05-31T03:00:00
2019-05-31T04:00:00
2019-05-31T05:00:00
2019-05-31T06:00:00
2019-05-31T07:00:00
2019-05-31T08:00:00
2019-05-31T09:00:00
2019-05-31T10:00:00
2019-05-31T11:00:00
2019-05-31T12:00:00
2019-05-31T13:00:00
2019-05-31T14:00:00
2019-05-31T15:00:00
2019-05-31T16:00:00
2019-05-31T17:00:00
2019-05-31T18:00:00
2019-05-31T19:00:00
2019-05-31T20:00:00
2019-05-31T21:00:00
2019-05-31T22:00:00
2019-05-31T23:00:00
2019-06-01T00:00:00
2019-06-01T01:00:00
2019-06-01T02:00:00
2019-06-01T03:00:00
2019-06-01T04:00:00
2019-06-01T05:00:00
2019-06-01T06:00:00
2019-06-01T07:00:00
2019-06-01T08:00:00
2019-06-01T09:00:00
2019-06-01T10:00:00
2019-06-01T11:00:00
2019-06-01T12:00:00
2019-06-01T13:00:00
2019-06-01T14:00:00
2019-06-01T15:00:00
2019-06-01T16:00:00
2019-06-01T17:00:00
2019-06-01T18:00:00
2019-06-01T19:00:00
2019-06-01T20:00:00
2019-06-01T21:00:00
2019-06-01T22:00:00
2019-06-01T23:00:00
2019-06-02T00:00:00
2019-06-02T01:00:00 |  |  | 969.2544
2019-06-02T02:00:00 |  |  | 0
2019-06-02T03:00:00
2019-06-02T04:00:00
2019-06-02T05:00:00
2019-06-02T06:00:00
2019-06-02T07:00:00
2019-06-02T08:00:00
2019-06-02T09:00:00
2019-06-02T10:00:00
2019-06-02T11:00:00
2019-06-02T12:00:00
2019-06-02T13:00:00
2019-06-02T14:00:00
2019-06-02T15:00:00
2019-06-02T16:00:00
2019-06-02T17:00:00
2019-06-02T18:00:00
2019-06-02T19:00:00
2019-06-02T20:00:00
2019-06-02T21:00:00
2019-06-02T22:00:00
2019-06-02T23:00:00
2019-06-03T00:00:00
2019-06-03T01:00:00
2019-06-03T02:00:00
2019-06-03T03:00:00
2019-06-03T04:00:00
2019-06-03T05:00:00
2019-06-03T06:00:00
2019-06-03T07:00:00
2019-06-03T08:00:00
2019-06-03T09:00:00
2019-06-03T10:00:00
2019-06-03T11:00:00
2019-06-03T12:00:00
2019-06-03T13:00:00
2019-06-03T14:00:00
2019-06-03T15:00:00
2019-06-03T16:00:00
2019-06-03T17:00:00
2019-06-03T18:00:00
2019-06-03T19:00:00
2019-06-03T20:00:00
2019-06-03T21:00:00
2019-06-03T22:00:00
2019-06-03T23:00:00
2019-06-04T00:00:00
2019-06-04T01:00:00
2019-06-04T02:00:00
2019-06-04T03:00:00
2019-06-04T04:00:00
2019-06-04T05:00:00
2019-06-04T06:00:00
2019-06-04T07:00:00
2019-06-04T08:00:00
2019-06-04T09:00:00
2019-06-04T10:00:00
2019-06-04T11:00:00
2019-06-04T12:00:00
2019-06-04T13:00:00
2019-06-04T14:00:00
2019-06-04T15:00:00
2019-06-04T16:00:00
2019-06-04T17:00:00
2019-06-04T18:00:00
2019-06-04T19:00:00
2019-06-04T20:00:00
2019-06-04T21:00:00
2019-06-04T22:00:00
2019-06-04T23:00:00
2019-06-05T00:00:00
2019-06-05T01:00:00
2019-06-05T02:00:00
2019-06-05T03:00:00
2019-06-05T04:00:00
2019-06-05T05:00:00
2019-06-05T06:00:00
2019-06-05T07:00:00
2019-06-05T08:00:00
2019-06-05T09:00:00
2019-06-05T10:00:00
2019-06-05T11:00:00
2019-06-05T12:00:00
2019-06-05T13:00:00
2019-06-05T14:00:00
2019-06-05T15:00:00
2019-06-05T16:00:00
2019-06-05T17:00:00
2019-06-05T18:00:00
2019-06-05T19:00:00
2019-06-05T20:00:00
2019-06-05T21:00:00
2019-06-05T22:00:00
2019-06-05T23:00:00
2019-06-06T00:00:00
2019-06-06T01:00:00
2019-06-06T02:00:00
2019-06-06T03:00:00
2019-06-06T04:00:00
2019-06-06T05:00:00
2019-06-06T06:00:00
2019-06-06T07:00:00
2019-06-06T08:00:00
2019-06-06T09:00:00
2019-06-06T10:00:00
2019-06-06T11:00:00
2019-06-06T12:00:00
2019-06-06T13:00:00
2019-06-06T14:00:00
2019-06-06T15:00:00
2019-06-06T16:00:00
2019-06-06T17:00:00
2019-06-06T18:00:00
2019-06-06T19:00:00
2019-06-06T20:00:00
2019-06-06T21:00:00
2019-06-06T22:00:00
2019-06-06T23:00:00
2019-06-07T00:00:00
2019-06-07T01:00:00
2019-06-07T02:00:00
2019-06-07T03:00:00
2019-06-07T04:00:00
2019-06-07T05:00:00
2019-06-07T06:00:00
2019-06-07T07:00:00
2019-06-07T08:00:00
2019-06-07T09:00:00
2019-06-07T10:00:00
2019-06-07T11:00:00
2019-06-07T12:00:00
2019-06-07T13:00:00
2019-06-07T14:00:00
2019-06-07T15:00:00
2019-06-07T16:00:00
2019-06-07T17:00:00
2019-06-07T18:00:00
2019-06-07T19:00:00
2019-06-07T20:00:00
2019-06-07T21:00:00
2019-06-07T22:00:00
2019-06-07T23:00:00
2019-06-08T00:00:00
2019-06-08T01:00:00
2019-06-08T02:00:00
2019-06-08T03:00:00
2019-06-08T04:00:00
2019-06-08T05:00:00
2019-06-08T06:00:00
2019-06-08T07:00:00
2019-06-08T08:00:00
2019-06-08T09:00:00
2019-06-08T10:00:00
2019-06-08T11:00:00
2019-06-08T12:00:00
2019-06-08T13:00:00
2019-06-08T14:00:00
2019-06-08T15:00:00
2019-06-08T16:00:00
2019-06-08T17:00:00
2019-06-08T18:00:00
2019-06-08T19:00:00
2019-06-08T20:00:00
2019-06-08T21:00:00
2019-06-08T22:00:00
2019-06-08T23:00:00
2019-06-09T00:00:00
2019-06-09T01:00:00
2019-06-09T02:00:00
2019-06-09T03:00:00
2019-06-09T04:00:00
2019-06-09T05:00:00
2019-06-09T06:00:00
2019-06-09T07:00:00
2019-06-09T08:00:00
2019-06-09T09:00:00
2019-06-09T10:00:00
2019-06-09T11:00:00
2019-06-09T12:00:00
2019-06-09T13:00:00
2019-06-09T14:00:00
2019-06-09T15:00:00
2019-06-09T16:00:00
2019-06-09T17:00:00
2019-06-09T18:00:00
2019-06-09T19:00:00
2019-06-09T20:00:00
2019-06-09T21:00:00
2019-06-09T22:00:00
2019-06-09T23:00:00
2019-06-10T00:00:00
2019-06-10T01:00:00
2019-06-10T02:00:00
2019-06-10T03:00:00
2019-06-10T04:00:00
2019-06-10T05:00:00
2019-06-10T06:00:00
2019-06-10T07:00:00
2019-06-10T08:00:00
2019-06-10T09:00:00
2019-06-10T10:00:00
2019-06-10T11:00:00
2019-06-10T12:00:00
2019-06-10T13:00:00
2019-06-10T14:00:00
2019-06-10T15:00:00
2019-06-10T16:00:00
2019-06-10T17:00:00
2019-06-10T18:00:00
2019-06-10T19:00:00
2019-06-10T20:00:00
2019-06-10T21:00:00
2019-06-10T22:00:00
2019-06-10T23:00:00
2019-06-11T00:00:00
2019-06-11T01:00:00
2019-06-11T02:00:00
2019-06-11T03:00:00
2019-06-11T04:00:00
2019-06-11T05:00:00
2019-06-11T06:00:00
2019-06-11T07:00:00
2019-06-11T08:00:00
2019-06-11T09:00:00
2019-06-11T10:00:00
2019-06-11T11:00:00
2019-06-11T12:00:00
2019-06-11T13:00:00
2019-06-11T14:00:00
2019-06-11T15:00:00
2019-06-11T16:00:00
2019-06-11T17:00:00
2019-06-11T18:00:00
2019-06-11T19:00:00
2019-06-11T20:00:00
2019-06-11T21:00:00
2019-06-11T22:00:00
2019-06-11T23:00:00
2019-06-12T00:00:00
2019-06-12T01:00:00
2019-06-12T02:00:00
2019-06-12T03:00:00
2019-06-12T04:00:00
2019-06-12T05:00:00
2019-06-12T06:00:00
2019-06-12T07:00:00
2019-06-12T08:00:00
2019-06-12T09:00:00
2019-06-12T10:00:00
2019-06-12T11:00:00
2019-06-12T12:00:00
2019-06-12T13:00:00
2019-06-12T14:00:00
2019-06-12T15:00:00
2019-06-12T16:00:00
2019-06-12T17:00:00
2019-06-12T18:00:00
2019-06-12T19:00:00
2019-06-12T20:00:00
2019-06-12T21:00:00
2019-06-12T22:00:00
2019-06-12T23:00:00
2019-06-13T00:00:00
2019-06-13T01:00:00
2019-06-13T02:00:00
2019-06-13T03:00:00
2019-06-13T04:00:00
2019-06-13T05:00:00
2019-06-13T06:00:00
2019-06-13T07:00:00
2019-06-13T08:00:00
2019-06-13T09:00:00
2019-06-13T10:00:00
2019-06-13T11:00:00
2019-06-13T12:00:00
2019-06-13T13:00:00
2019-06-13T14:00:00
2019-06-13T15:00:00
2019-06-13T16:00:00
2019-06-13T17:00:00
2019-06-13T18:00:00
2019-06-13T19:00:00
2019-06-13T20:00:00
2019-06-13T21:00:00
2019-06-13T22:00:00
2019-06-13T23:00:00
2019-06-14T00:00:00
2019-06-14T01:00:00
2019-06-14T02:00:00
2019-06-14T03:00:00
2019-06-14T04:00:00
2019-06-14T05:00:00
2019-06-14T06:00:00
2019-06-14T07:00:00
2019-06-14T08:00:00
2019-06-14T09:00:00
2019-06-14T10:00:00
2019-06-14T11:00:00
2019-06-14T12:00:00
2019-06-14T13:00:00
2019-06-14T14:00:00
2019-06-14T15:00:00
2019-06-14T16:00:00
2019-06-14T17:00:00
2019-06-14T18:00:00
2019-06-14T19:00:00
2019-06-14T20:00:00
2019-06-14T21:00:00
2019-06-14T22:00:00
2019-06-14T23:00:00
2019-06-15T00:00:00
2019-06-15T01:00:00
2019-06-15T02:00:00
2019-06-15T03:00:00
2019-06-15T04:00:00
2019-06-15T05:00:00
2019-06-15T06:00:00
2019-06-15T07:00:00
2019-06-15T08:00:00
2019-06-15T09:00:00
2019-06-15T10:00:00
2019-06-15T11:00:00
2019-06-15T12:00:00
2019-06-15T13:00:00
2019-06-15T14:00:00
2019-06-15T15:00:00
2019-06-15T16:00:00
2019-06-15T17:00:00
2019-06-15T18:00:00
2019-06-15T19:00:00
2019-06-15T20:00:00
2019-06-15T21:00:00
2019-06-15T22:00:00
2019-06-15T23:00:00
2019-06-16T00:00:00
2019-06-16T01:00:00
2019-06-16T02:00:00
2019-06-16T03:00:00
2019-06-16T04:00:00
2019-06-16T05:00:00
2019-06-16T06:00:00
2019-06-16T07:00:00
2019-06-16T08:00:00
2019-06-16T09:00:00
2019-06-16T10:00:00
2019-06-16T11:00:00
2019-06-16T12:00:00
2019-06-16T13:00:00
2019-06-16T14:00:00
2019-06-16T15:00:00
2019-06-16T16:00:00
2019-06-16T17:00:00
2019-06-16T18:00:00
2019-06-16T19:00:00
2019-06-16T20:00:00
2019-06-16T21:00:00
2019-06-16T22:00:00
2019-06-16T23:00:00
2019-06-17T00:00:00
2019-06-17T01:00:00
2019-06-17T02:00:00
2019-06-17T03:00:00
2019-06-17T04:00:00
2019-06-17T05:00:00
2019-06-17T06:00:00
2019-06-17T07:00:00
2019-06-17T08:00:00
2019-06-17T09:00:00
2019-06-17T10:00:00
2019-06-17T11:00:00
2019-06-17T12:00:00
2019-06-17T13:00:00
2019-06-17T14:00:00
2019-06-17T15:00:00
2019-06-17T16:00:00
2019-06-17T17:00:00
2019-06-17T18:00:00
2019-06-17T19:00:00
2019-06-17T20:00:00
2019-06-17T21:00:00
2019-06-17T22:00:00
2019-06-17T23:00:00
2019-06-18T00:00:00
2019-06-18T01:00:00
2019-06-18T02:00:00
2019-06-18T03:00:00
2019-06-18T04:00:00
2019-06-18T05:00:00
2019-06-18T06:00:00
2019-06-18T07:00:00
2019-06-18T08:00:00
2019-06-18T09:00:00
2019-06-18T10:00:00
2019-06-18T11:00:00
2019-06-18T12:00:00
2019-06-18T13:00:00
2019-06-18T14:00:00
2019-06-18T15:00:00
2019-06-18T16:00:00
2019-06-18T17:00:00
2019-06-18T18:00:00
2019-06-18T19:00:00
2019-06-18T20:00:00
2019-06-18T21:00:00
2019-06-18T22:00:00
2019-06-18T23:00:00
2019-06-19T00:00:00
2019-06-19T01:00:00
2019-06-19T02:00:00
2019-06-19T03:00:00
2019-06-19T04:00:00
2019-06-19T05:00:00
2019-06-19T06:00:00
2019-06-19T07:00:00
2019-06-19T08:00:00
2019-06-19T09:00:00
2019-06-19T10:00:00
2019-06-19T11:00:00
2019-06-19T12:00:00
2019-06-19T13:00:00
2019-06-19T14:00:00
2019-06-19T15:00:00
2019-06-19T16:00:00
2019-06-19T17:00:00
2019-06-19T18:00:00
2019-06-19T19:00:00
2019-06-19T20:00:00
2019-06-19T21:00:00
2019-06-19T22:00:00
2019-06-19T23:00:00
2019-06-20T00:00:00
2019-06-20T01:00:00
2019-06-20T02:00:00
2019-06-20T03:00:00
2019-06-20T04:00:00
2019-06-20T05:00:00
2019-06-20T06:00:00
2019-06-20T07:00:00
2019-06-20T08:00:00
2019-06-20T09:00:00
2019-06-20T10:00:00
2019-06-20T11:00:00
2019-06-20T12:00:00
2019-06-20T13:00:00
2019-06-20T14:00:00
2019-06-20T15:00:00
2019-06-20T16:00:00
2019-06-20T17:00:00
2019-06-20T18:00:00
2019-06-20T19:00:00
2019-06-20T20:00:00
2019-06-20T21:00:00
2019-06-20T22:00:00
2019-06-20T23:00:00
2019-06-21T00:00:00
2019-06-21T01:00:00
2019-06-21T02:00:00
2019-06-21T03:00:00
2019-06-21T04:00:00
2019-06-21T05:00:00
2019-06-21T06:00:00
2019-06-21T07:00:00
2019-06-21T08:00:00
2019-06-21T09:00:00
2019-06-21T10:00:00
2019-06-21T11:00:00
2019-06-21T12:00:00
2019-06-21T13:00:00
2019-06-21T14:00:00
2019-06-21T15:00:00
2019-06-21T16:00:00
2019-06-21T17:00:00
2019-06-21T18:00:00
2019-06-21T19:00:00
2019-06-21T20:00:00
2019-06-21T21:00:00
2019-06-21T22:00:00
2019-06-21T23:00:00
2019-06-22T00:00:00
2019-06-22T01:00:00
2019-06-22T02:00:00
2019-06-22T03:00:00
2019-06-22T04:00:00
2019-06-22T05:00:00
2019-06-22T06:00:00
2019-06-22T07:00:00
2019-06-22T08:00:00
2019-06-22T09:00:00
2019-06-22T10:00:00
2019-06-22T11:00:00
2019-06-22T12:00:00
2019-06-22T13:00:00
2019-06-22T14:00:00
2019-06-22T15:00:00
2019-06-22T16:00:00
2019-06-22T17:00:00
2019-06-22T18:00:00
2019-06-22T19:00:00
2019-06-22T20:00:00
2019-06-22T21:00:00
2019-06-22T22:00:00
2019-06-22T23:00:00
2019-06-23T00:00:00
2019-06-23T01:00:00
2019-06-23T02:00:00
2019-06-23T03:00:00
2019-06-23T04:00:00
2019-06-23T05:00:00
2019-06-23T06:00:00
2019-06-23T07:00:00
2019-06-23T08:00:00
2019-06-23T09:00:00
2019-06-23T10:00:00
2019-06-23T11:00:00
2019-06-23T12:00:00
2019-06-23T13:00:00
2019-06-23T14:00:00
2019-06-23T15:00:00
2019-06-23T16:00:00
2019-06-23T17:00:00
2019-06-23T18:00:00
2019-06-23T19:00:00
2019-06-23T20:00:00
2019-06-23T21:00:00
2019-06-23T22:00:00
2019-06-23T23:00:00
2019-06-24T00:00:00
2019-06-24T01:00:00
2019-06-24T02:00:00
2019-06-24T03:00:00
2019-06-24T04:00:00
2019-06-24T05:00:00
2019-06-24T06:00:00
2019-06-24T07:00:00
2019-06-24T08:00:00
2019-06-24T09:00:00
2019-06-24T10:00:00
2019-06-24T11:00:00
2019-06-24T12:00:00
2019-06-24T13:00:00
2019-06-24T14:00:00
2019-06-24T15:00:00
2019-06-24T16:00:00
2019-06-24T17:00:00
2019-06-24T18:00:00
2019-06-24T19:00:00
2019-06-24T20:00:00
2019-06-24T21:00:00
2019-06-24T22:00:00
2019-06-24T23:00:00
2019-06-25T00:00:00
2019-06-25T01:00:00
2019-06-25T02:00:00
2019-06-25T03:00:00
2019-06-25T04:00:00
2019-06-25T05:00:00
2019-06-25T06:00:00
2019-06-25T07:00:00
2019-06-25T08:00:00
2019-06-25T09:00:00
2019-06-25T10:00:00
2019-06-25T11:00:00
2019-06-25T12:00:00
2019-06-25T13:00:00
2019-06-25T14:00:00
2019-06-25T15:00:00
2019-06-25T16:00:00
2019-06-25T17:00:00
2019-06-25T18:00:00
2019-06-25T19:00:00
2019-06-25T20:00:00
2019-06-25T21:00:00
2019-06-25T22:00:00
2019-06-25T23:00:00
2019-06-26T00:00:00
2019-06-26T01:00:00
2019-06-26T02:00:00
2019-06-26T03:00:00
2019-06-26T04:00:00
2019-06-26T05:00:00
2019-06-26T06:00:00
2019-06-26T07:00:00
2019-06-26T08:00:00
2019-06-26T09:00:00
2019-06-26T10:00:00
2019-06-26T11:00:00
2019-06-26T12:00:00
2019-06-26T13:00:00
2019-06-26T14:00:00
2019-06-26T15:00:00
2019-06-26T16:00:00
2019-06-26T17:00:00
2019-06-26T18:00:00
2019-06-26T19:00:00
2019-06-26T20:00:00
2019-06-26T21:00:00
2019-06-26T22:00:00
2019-06-26T23:00:00
2019-06-27T00:00:00
2019-06-27T01:00:00
2019-06-27T02:00:00
2019-06-27T03:00:00
2019-06-27T04:00:00
2019-06-27T05:00:00
2019-06-27T06:00:00
2019-06-27T07:00:00
2019-06-27T08:00:00
2019-06-27T09:00:00
2019-06-27T10:00:00
2019-06-27T11:00:00
2019-06-27T12:00:00
2019-06-27T13:00:00
2019-06-27T14:00:00
2019-06-27T15:00:00
2019-06-27T16:00:00
2019-06-27T17:00:00
2019-06-27T18:00:00
2019-06-27T19:00:00
2019-06-27T20:00:00
2019-06-27T21:00:00
2019-06-27T22:00:00
2019-06-27T23:00:00
2019-06-28T00:00:00
2019-06-28T01:00:00
2019-06-28T02:00:00
2019-06-28T03:00:00
2019-06-28T04:00:00
2019-06-28T05:00:00
2019-06-28T06:00:00
2019-06-28T07:00:00
2019-06-28T08:00:00
2019-06-28T09:00:00
2019-06-28T10:00:00
2019-06-28T11:00:00
2019-06-28T12:00:00
2019-06-28T13:00:00
2019-06-28T14:00:00
2019-06-28T15:00:00
2019-06-28T16:00:00
2019-06-28T17:00:00
2019-06-28T18:00:00
2019-06-28T19:00:00
2019-06-28T20:00:00
2019-06-28T21:00:00
2019-06-28T22:00:00
2019-06-28T23:00:00
2019-06-29T00:00:00
2019-06-29T01:00:00
2019-06-29T02:00:00
2019-06-29T03:00:00
2019-06-29T04:00:00
2019-06-29T05:00:00
2019-06-29T06:00:00
2019-06-29T07:00:00
2019-06-29T08:00:00
2019-06-29T09:00:00
2019-06-29T10:00:00
2019-06-29T11:00:00
2019-06-29T12:00:00
2019-06-29T13:00:00
2019-06-29T14:00:00
2019-06-29T15:00:00
2019-06-29T16:00:00
2019-06-29T17:00:00
2019-06-29T18:00:00
2019-06-29T19:00:00
2019-06-29T20:00:00
2019-06-29T21:00:00
2019-06-29T22:00:00
2019-06-29T23:00:00
2019-06-30T00:00:00
2019-06-30T01:00:00
2019-06-30T02:00:00
2019-06-30T03:00:00
2019-06-30T04:00:00
2019-06-30T05:00:00
2019-06-30T06:00:00
2019-06-30T07:00:00
2019-06-30T08:00:00
2019-06-30T09:00:00
2019-06-30T10:00:00
2019-06-30T11:00:00
2019-06-30T12:00:00
2019-06-30T13:00:00
2019-06-30T14:00:00
2019-06-30T15:00:00
2019-06-30T16:00:00
2019-06-30T17:00:00
2019-06-30T18:00:00
2019-06-30T19:00:00
2019-06-30T20:00:00
2019-06-30T21:00:00
2019-06-30T22:00:00
2019-06-30T23:00:00
2019-07-01T00:00:00
2019-07-01T01:00:00
2019-07-01T02:00:00
2019-07-01T03:00:00
2019-07-01T04:00:00
2019-07-01T05:00:00
2019-07-01T06:00:00
2019-07-01T07:00:00
2019-07-01T08:00:00
2019-07-01T09:00:00
2019-07-01T10:00:00
2019-07-01T11:00:00
2019-07-01T12:00:00
2019-07-01T13:00:00
2019-07-01T14:00:00
2019-07-01T15:00:00
2019-07-01T16:00:00
2019-07-01T17:00:00
2019-07-01T18:00:00
2019-07-01T19:00:00
2019-07-01T20:00:00
2019-07-01T21:00:00
2019-07-01T22:00:00
2019-07-01T23:00:00
2019-07-02T00:00:00
2019-07-02T01:00:00
2019-07-02T02:00:00
2019-07-02T03:00:00
2019-07-02T04:00:00
2019-07-02T05:00:00
2019-07-02T06:00:00
2019-07-02T07:00:00
2019-07-02T08:00:00
2019-07-02T09:00:00
2019-07-02T10:00:00
2019-07-02T11:00:00 |  |  | 969.2544
2019-07-02T12:00:00 |  |  | 0
2019-07-02T13:00:00
2019-07-02T14:00:00
2019-07-02T15:00:00
2019-07-02T16:00:00
2019-07-02T17:00:00
2019-07-02T18:00:00
2019-07-02T19:00:00
2019-07-02T20:00:00
2019-07-02T21:00:00
2019-07-02T22:00:00
2019-07-02T23:00:00
2019-07-03T00:00:00
2019-07-03T01:00:00
2019-07-03T02:00:00
2019-07-03T03:00:00
2019-07-03T04:00:00
2019-07-03T05:00:00
2019-07-03T06:00:00
2019-07-03T07:00:00
2019-07-03T08:00:00
2019-07-03T09:00:00
2019-07-03T10:00:00
2019-07-03T11:00:00
2019-07-03T12:00:00
2019-07-03T13:00:00
2019-07-03T14:00:00
2019-07-03T15:00:00
2019-07-03T16:00:00
2019-07-03T17:00:00
2019-07-03T18:00:00
2019-07-03T19:00:00
2019-07-03T20:00:00
2019-07-03T21:00:00
2019-07-03T22:00:00
2019-07-03T23:00:00
2019-07-04T00:00:00
2019-07-04T01:00:00
2019-07-04T02:00:00
2019-07-04T03:00:00
2019-07-04T04:00:00
2019-07-04T05:00:00
2019-07-04T06:00:00
2019-07-04T07:00:00
2019-07-04T08:00:00
2019-07-04T09:00:00
2019-07-04T10:00:00
2019-07-04T11:00:00
2019-07-04T12:00:00
2019-07-04T13:00:00
2019-07-04T14:00:00
2019-07-04T15:00:00
2019-07-04T16:00:00
2019-07-04T17:00:00
2019-07-04T18:00:00
2019-07-04T19:00:00
2019-07-04T20:00:00
2019-07-04T21:00:00
2019-07-04T22:00:00
2019-07-04T23:00:00
2019-07-05T00:00:00
2019-07-05T01:00:00
2019-07-05T02:00:00
2019-07-05T03:00:00
2019-07-05T04:00:00
2019-07-05T05:00:00
2019-07-05T06:00:00
2019-07-05T07:00:00
2019-07-05T08:00:00
2019-07-05T09:00:00
2019-07-05T10:00:00
2019-07-05T11:00:00
2019-07-05T12:00:00
2019-07-05T13:00:00
2019-07-05T14:00:00
2019-07-05T15:00:00
2019-07-05T16:00:00
2019-07-05T17:00:00
2019-07-05T18:00:00
2019-07-05T19:00:00
2019-07-05T20:00:00
2019-07-05T21:00:00
2019-07-05T22:00:00
2019-07-05T23:00:00
2019-07-06T00:00:00
2019-07-06T01:00:00
2019-07-06T02:00:00
2019-07-06T03:00:00
2019-07-06T04:00:00
2019-07-06T05:00:00
2019-07-06T06:00:00
2019-07-06T07:00:00
2019-07-06T08:00:00
2019-07-06T09:00:00
2019-07-06T10:00:00
2019-07-06T11:00:00
2019-07-06T12:00:00
2019-07-06T13:00:00
2019-07-06T14:00:00
2019-07-06T15:00:00
2019-07-06T16:00:00
2019-07-06T17:00:00
2019-07-06T18:00:00
2019-07-06T19:00:00
2019-07-06T20:00:00
2019-07-06T21:00:00
2019-07-06T22:00:00
2019-07-06T23:00:00
2019-07-07T00:00:00
2019-07-07T01:00:00
2019-07-07T02:00:00
2019-07-07T03:00:00
2019-07-07T04:00:00
2019-07-07T05:00:00
2019-07-07T06:00:00
2019-07-07T07:00:00
2019-07-07T08:00:00
2019-07-07T09:00:00
2019-07-07T10:00:00
2019-07-07T11:00:00
2019-07-07T12:00:00
2019-07-07T13:00:00
2019-07-07T14:00:00
2019-07-07T15:00:00
2019-07-07T16:00:00
2019-07-07T17:00:00
2019-07-07T18:00:00
2019-07-07T19:00:00
2019-07-07T20:00:00
2019-07-07T21:00:00
2019-07-07T22:00:00
2019-07-07T23:00:00
2019-07-08T00:00:00
2019-07-08T01:00:00
2019-07-08T02:00:00
2019-07-08T03:00:00
2019-07-08T04:00:00
2019-07-08T05:00:00
2019-07-08T06:00:00
2019-07-08T07:00:00
2019-07-08T08:00:00
2019-07-08T09:00:00
2019-07-08T10:00:00
2019-07-08T11:00:00
2019-07-08T12:00:00
2019-07-08T13:00:00
2019-07-08T14:00:00
2019-07-08T15:00:00
2019-07-08T16:00:00
2019-07-08T17:00:00
2019-07-08T18:00:00
2019-07-08T19:00:00
2019-07-08T20:00:00
2019-07-08T21:00:00
2019-07-08T22:00:00
2019-07-08T23:00:00
2019-07-09T00:00:00
2019-07-09T01:00:00
2019-07-09T02:00:00
2019-07-09T03:00:00
2019-07-09T04:00:00
2019-07-09T05:00:00
2019-07-09T06:00:00
2019-07-09T07:00:00
2019-07-09T08:00:00
2019-07-09T09:00:00
2019-07-09T10:00:00
2019-07-09T11:00:00
2019-07-09T12:00:00
2019-07-09T13:00:00
2019-07-09T14:00:00
2019-07-09T15:00:00
2019-07-09T16:00:00
2019-07-09T17:00:00
2019-07-09T18:00:00
2019-07-09T19:00:00
2019-07-09T20:00:00
2019-07-09T21:00:00
2019-07-09T22:00:00
2019-07-09T23:00:00
2019-07-10T00:00:00
2019-07-10T01:00:00
2019-07-10T02:00:00
2019-07-10T03:00:00
2019-07-10T04:00:00
2019-07-10T05:00:00
2019-07-10T06:00:00
2019-07-10T07:00:00
2019-07-10T08:00:00
2019-07-10T09:00:00
2019-07-10T10:00:00
2019-07-10T11:00:00
2019-07-10T12:00:00
2019-07-10T13:00:00
2019-07-10T14:00:00
2019-07-10T15:00:00
2019-07-10T16:00:00
2019-07-10T17:00:00
2019-07-10T18:00:00
2019-07-10T19:00:00
2019-07-10T20:00:00
2019-07-10T21:00:00
2019-07-10T22:00:00
2019-07-10T23:00:00
2019-07-11T00:00:00
2019-07-11T01:00:00
2019-07-11T02:00:00
2019-07-11T03:00:00
2019-07-11T04:00:00
2019-07-11T05:00:00
2019-07-11T06:00:00
2019-07-11T07:00:00
2019-07-11T08:00:00
2019-07-11T09:00:00
2019-07-11T10:00:00
2019-07-11T11:00:00
2019-07-11T12:00:00
2019-07-11T13:00:00
2019-07-11T14:00:00
2019-07-11T15:00:00
2019-07-11T16:00:00
2019-07-11T17:00:00
2019-07-11T18:00:00
2019-07-11T19:00:00
2019-07-11T20:00:00
2019-07-11T21:00:00
2019-07-11T22:00:00
2019-07-11T23:00:00
2019-07-12T00:00:00
2019-07-12T01:00:00
2019-07-12T02:00:00
2019-07-12T03:00:00
2019-07-12T04:00:00
2019-07-12T05:00:00
2019-07-12T06:00:00
2019-07-12T07:00:00
2019-07-12T08:00:00
2019-07-12T09:00:00
2019-07-12T10:00:00
2019-07-12T11:00:00
2019-07-12T12:00:00
2019-07-12T13:00:00
2019-07-12T14:00:00
2019-07-12T15:00:00
2019-07-12T16:00:00
2019-07-12T17:00:00
2019-07-12T18:00:00
2019-07-12T19:00:00
2019-07-12T20:00:00
2019-07-12T21:00:00
2019-07-12T22:00:00
2019-07-12T23:00:00
2019-07-13T00:00:00
2019-07-13T01:00:00
2019-07-13T02:00:00
2019-07-13T03:00:00
2019-07-13T04:00:00
2019-07-13T05:00:00
2019-07-13T06:00:00
2019-07-13T07:00:00
2019-07-13T08:00:00
2019-07-13T09:00:00
2019-07-13T10:00:00
2019-07-13T11:00:00
2019-07-13T12:00:00
2019-07-13T13:00:00
2019-07-13T14:00:00
2019-07-13T15:00:00
2019-07-13T16:00:00
2019-07-13T17:00:00
2019-07-13T18:00:00
2019-07-13T19:00:00
2019-07-13T20:00:00
2019-07-13T21:00:00
2019-07-13T22:00:00
2019-07-13T23:00:00
2019-07-14T00:00:00
2019-07-14T01:00:00
2019-07-14T02:00:00
2019-07-14T03:00:00
2019-07-14T04:00:00
2019-07-14T05:00:00
2019-07-14T06:00:00
2019-07-14T07:00:00
2019-07-14T08:00:00
2019-07-14T09:00:00
2019-07-14T10:00:00
2019-07-14T11:00:00
2019-07-14T12:00:00
2019-07-14T13:00:00
2019-07-14T14:00:00
2019-07-14T15:00:00
2019-07-14T16:00:00
2019-07-14T17:00:00
2019-07-14T18:00:00
2019-07-14T19:00:00
2019-07-14T20:00:00
2019-07-14T21:00:00
2019-07-14T22:00:00
2019-07-14T23:00:00
2019-07-15T00:00:00
2019-07-15T01:00:00
2019-07-15T02:00:00
2019-07-15T03:00:00
2019-07-15T04:00:00
2019-07-15T05:00:00
2019-07-15T06:00:00
2019-07-15T07:00:00
2019-07-15T08:00:00
2019-07-15T09:00:00
2019-07-15T10:00:00
2019-07-15T11:00:00
2019-07-15T12:00:00
2019-07-15T13:00:00
2019-07-15T14:00:00
2019-07-15T15:00:00
2019-07-15T16:00:00
2019-07-15T17:00:00
2019-07-15T18:00:00
2019-07-15T19:00:00
2019-07-15T20:00:00
2019-07-15T21:00:00
2019-07-15T22:00:00
2019-07-15T23:00:00
2019-07-16T00:00:00
2019-07-16T01:00:00
2019-07-16T02:00:00
2019-07-16T03:00:00
2019-07-16T04:00:00
2019-07-16T05:00:00
2019-07-16T06:00:00
2019-07-16T07:00:00
2019-07-16T08:00:00
2019-07-16T09:00:00
2019-07-16T10:00:00
2019-07-16T11:00:00
2019-07-16T12:00:00
2019-07-16T13:00:00
2019-07-16T14:00:00
2019-07-16T15:00:00
2019-07-16T16:00:00
2019-07-16T17:00:00
2019-07-16T18:00:00
2019-07-16T19:00:00
2019-07-16T20:00:00
2019-07-16T21:00:00
2019-07-16T22:00:00
2019-07-16T23:00:00
2019-07-17T00:00:00
2019-07-17T01:00:00
2019-07-17T02:00:00
2019-07-17T03:00:00
2019-07-17T04:00:00
2019-07-17T05:00:00
2019-07-17T06:00:00
2019-07-17T07:00:00
2019-07-17T08:00:00
2019-07-17T09:00:00
2019-07-17T10:00:00
2019-07-17T11:00:00
2019-07-17T12:00:00
2019-07-17T13:00:00
2019-07-17T14:00:00
2019-07-17T15:00:00
2019-07-17T16:00:00
2019-07-17T17:00:00
2019-07-17T18:00:00
2019-07-17T19:00:00
2019-07-17T20:00:00
2019-07-17T21:00:00
2019-07-17T22:00:00
2019-07-17T23:00:00
2019-07-18T00:00:00
2019-07-18T01:00:00
2019-07-18T02:00:00
2019-07-18T03:00:00
2019-07-18T04:00:00
2019-07-18T05:00:00
2019-07-18T06:00:00
2019-07-18T07:00:00
2019-07-18T08:00:00
2019-07-18T09:00:00
2019-07-18T10:00:00
2019-07-18T11:00:00
2019-07-18T12:00:00
2019-07-18T13:00:00
2019-07-18T14:00:00
2019-07-18T15:00:00
2019-07-18T16:00:00
2019-07-18T17:00:00
2019-07-18T18:00:00
2019-07-18T19:00:00
2019-07-18T20:00:00
2019-07-18T21:00:00
2019-07-18T22:00:00
2019-07-18T23:00:00
2019-07-19T00:00:00
2019-07-19T01:00:00
2019-07-19T02:00:00
2019-07-19T03:00:00
2019-07-19T04:00:00
2019-07-19T05:00:00
2019-07-19T06:00:00
2019-07-19T07:00:00
2019-07-19T08:00:00
2019-07-19T09:00:00
2019-07-19T10:00:00
2019-07-19T11:00:00
2019-07-19T12:00:00
2019-07-19T13:00:00
2019-07-19T14:00:00
2019-07-19T15:00:00
2019-07-19T16:00:00
2019-07-19T17:00:00
2019-07-19T18:00:00
2019-07-19T19:00:00
2019-07-19T20:00:00
2019-07-19T21:00:00
2019-07-19T22:00:00
2019-07-19T23:00:00
2019-07-20T00:00:00
2019-07-20T01:00:00
2019-07-20T02:00:00
2019-07-20T03:00:00
2019-07-20T04:00:00
2019-07-20T05:00:00
2019-07-20T06:00:00
2019-07-20T07:00:00
2019-07-20T08:00:00
2019-07-20T09:00:00
2019-07-20T10:00:00
2019-07-20T11:00:00
2019-07-20T12:00:00
2019-07-20T13:00:00
2019-07-20T14:00:00
2019-07-20T15:00:00
2019-07-20T16:00:00
2019-07-20T17:00:00
2019-07-20T18:00:00
2019-07-20T19:00:00
2019-07-20T20:00:00
2019-07-20T21:00:00
2019-07-20T22:00:00
2019-07-20T23:00:00
2019-07-21T00:00:00
2019-07-21T01:00:00
2019-07-21T02:00:00
2019-07-21T03:00:00
2019-07-21T04:00:00
2019-07-21T05:00:00
2019-07-21T06:00:00
2019-07-21T07:00:00
2019-07-21T08:00:00
2019-07-21T09:00:00
2019-07-21T10:00:00
2019-07-21T11:00:00
2019-07-21T12:00:00
2019-07-21T13:00:00
2019-07-21T14:00:00
2019-07-21T15:00:00
2019-07-21T16:00:00
2019-07-21T17:00:00
2019-07-21T18:00:00
2019-07-21T19:00:00
2019-07-21T20:00:00
2019-07-21T21:00:00
2019-07-21T22:00:00
2019-07-21T23:00:00
2019-07-22T00:00:00
2019-07-22T01:00:00
2019-07-22T02:00:00
2019-07-22T03:00:00
2019-07-22T04:00:00
2019-07-22T05:00:00
2019-07-22T06:00:00
2019-07-22T07:00:00
2019-07-22T08:00:00
2019-07-22T09:00:00
2019-07-22T10:00:00
2019-07-22T11:00:00
2019-07-22T12:00:00
2019-07-22T13:00:00
2019-07-22T14:00:00
2019-07-22T15:00:00
2019-07-22T16:00:00
2019-07-22T17:00:00
2019-07-22T18:00:00
2019-07-22T19:00:00
2019-07-22T20:00:00
2019-07-22T21:00:00
2019-07-22T22:00:00
2019-07-22T23:00:00
2019-07-23T00:00:00
2019-07-23T01:00:00
2019-07-23T02:00:00
2019-07-23T03:00:00
2019-07-23T04:00:00
2019-07-23T05:00:00
2019-07-23T06:00:00
2019-07-23T07:00:00
2019-07-23T08:00:00
2019-07-23T09:00:00
2019-07-23T10:00:00
2019-07-23T11:00:00
2019-07-23T12:00:00
2019-07-23T13:00:00
2019-07-23T14:00:00
2019-07-23T15:00:00
2019-07-23T16:00:00
2019-07-23T17:00:00
2019-07-23T18:00:00
2019-07-23T19:00:00
2019-07-23T20:00:00
2019-07-23T21:00:00
2019-07-23T22:00:00
2019-07-23T23:00:00
2019-07-24T00:00:00
2019-07-24T01:00:00
2019-07-24T02:00:00
2019-07-24T03:00:00
2019-07-24T04:00:00
2019-07-24T05:00:00
2019-07-24T06:00:00
2019-07-24T07:00:00
2019-07-24T08:00:00
2019-07-24T09:00:00
2019-07-24T10:00:00
2019-07-24T11:00:00
2019-07-24T12:00:00
2019-07-24T13:00:00
2019-07-24T14:00:00
2019-07-24T15:00:00
2019-07-24T16:00:00
2019-07-24T17:00:00
2019-07-24T18:00:00
2019-07-24T19:00:00
2019-07-24T20:00:00
2019-07-24T21:00:00
2019-07-24T22:00:00
2019-07-24T23:00:00
2019-07-25T00:00:00
2019-07-25T01:00:00
2019-07-25T02:00:00
2019-07-25T03:00:00
2019-07-25T04:00:00
2019-07-25T05:00:00
2019-07-25T06:00:00
2019-07-25T07:00:00
2019-07-25T08:00:00
2019-07-25T09:00:00
2019-07-25T10:00:00
2019-07-25T11:00:00
2019-07-25T12:00:00
2019-07-25T13:00:00
2019-07-25T14:00:00
2019-07-25T15:00:00
2019-07-25T16:00:00
2019-07-25T17:00:00
2019-07-25T18:00:00
2019-07-25T19:00:00
2019-07-25T20:00:00
2019-07-25T21:00:00
2019-07-25T22:00:00
2019-07-25T23:00:00
2019-07-26T00:00:00
2019-07-26T01:00:00
2019-07-26T02:00:00
2019-07-26T03:00:00
2019-07-26T04:00:00
2019-07-26T05:00:00
2019-07-26T06:00:00
2019-07-26T07:00:00
2019-07-26T08:00:00
2019-07-26T09:00:00
2019-07-26T10:00:00
2019-07-26T11:00:00
2019-07-26T12:00:00
2019-07-26T13:00:00
2019-07-26T14:00:00
2019-07-26T15:00:00
2019-07-26T16:00:00
2019-07-26T17:00:00
2019-07-26T18:00:00
2019-07-26T19:00:00
2019-07-26T20:00:00
2019-07-26T21:00:00
2019-07-26T22:00:00
2019-07-26T23:00:00
2019-07-27T00:00:00
2019-07-27T01:00:00
2019-07-27T02:00:00
2019-07-27T03:00:00
2019-07-27T04:00:00
2019-07-27T05:00:00
2019-07-27T06:00:00
2019-07-27T07:00:00
2019-07-27T08:00:00
2019-07-27T09:00:00
2019-07-27T10:00:00
2019-07-27T11:00:00
2019-07-27T12:00:00
2019-07-27T13:00:00
2019-07-27T14:00:00
2019-07-27T15:00:00
2019-07-27T16:00:00
2019-07-27T17:00:00
2019-07-27T18:00:00
2019-07-27T19:00:00
2019-07-27T20:00:00
2019-07-27T21:00:00
2019-07-27T22:00:00
2019-07-27T23:00:00
2019-07-28T00:00:00
2019-07-28T01:00:00
2019-07-28T02:00:00
2019-07-28T03:00:00
2019-07-28T04:00:00
2019-07-28T05:00:00
2019-07-28T06:00:00
2019-07-28T07:00:00
2019-07-28T08:00:00
2019-07-28T09:00:00
2019-07-28T10:00:00
2019-07-28T11:00:00
2019-07-28T12:00:00
2019-07-28T13:00:00
2019-07-28T14:00:00
2019-07-28T15:00:00
2019-07-28T16:00:00
2019-07-28T17:00:00
2019-07-28T18:00:00
2019-07-28T19:00:00
2019-07-28T20:00:00
2019-07-28T21:00:00
2019-07-28T22:00:00
2019-07-28T23:00:00
2019-07-29T00:00:00
2019-07-29T01:00:00
2019-07-29T02:00:00
2019-07-29T03:00:00
2019-07-29T04:00:00
2019-07-29T05:00:00
2019-07-29T06:00:00
2019-07-29T07:00:00
2019-07-29T08:00:00
2019-07-29T09:00:00
2019-07-29T10:00:00
2019-07-29T11:00:00
2019-07-29T12:00:00
2019-07-29T13:00:00
2019-07-29T14:00:00
2019-07-29T15:00:00
2019-07-29T16:00:00
2019-07-29T17:00:00
2019-07-29T18:00:00
2019-07-29T19:00:00
2019-07-29T20:00:00
2019-07-29T21:00:00
2019-07-29T22:00:00
2019-07-29T23:00:00
2019-07-30T00:00:00
2019-07-30T01:00:00
2019-07-30T02:00:00
2019-07-30T03:00:00
2019-07-30T04:00:00
2019-07-30T05:00:00
2019-07-30T06:00:00
2019-07-30T07:00:00
2019-07-30T08:00:00
2019-07-30T09:00:00
2019-07-30T10:00:00
2019-07-30T11:00:00
2019-07-30T12:00:00
2019-07-30T13:00:00
2019-07-30T14:00:00
2019-07-30T15:00:00
2019-07-30T16:00:00
2019-07-30T17:00:00
2019-07-30T18:00:00
2019-07-30T19:00:00
2019-07-30T20:00:00
2019-07-30T21:00:00
2019-07-30T22:00:00
2019-07-30T23:00:00
2019-07-31T00:00:00
2019-07-31T01:00:00
2019-07-31T02:00:00
2019-07-31T03:00:00
2019-07-31T04:00:00
2019-07-31T05:00:00
2019-07-31T06:00:00
2019-07-31T07:00:00
2019-07-31T08:00:00
2019-07-31T09:00:00
2019-07-31T10:00:00
2019-07-31T11:00:00
2019-07-31T12:00:00
2019-07-31T13:00:00
2019-07-31T14:00:00
2019-07-31T15:00:00
2019-07-31T16:00:00
2019-07-31T17:00:00
2019-07-31T18:00:00
2019-07-31T19:00:00
2019-07-31T20:00:00
2019-07-31T21:00:00
2019-07-31T22:00:00
2019-07-31T23:00:00
2019-08-01T00:00:00
2019-08-01T01:00:00
2019-08-01T02:00:00
2019-08-01T03:00:00
2019-08-01T04:00:00
2019-08-01T05:00:00
2019-08-01T06:00:00
2019-08-01T07:00:00
2019-08-01T08:00:00
2019-08-01T09:00:00
2019-08-01T10:00:00
2019-08-01T11:00:00
2019-08-01T12:00:00
2019-08-01T13:00:00
2019-08-01T14:00:00
2019-08-01T15:00:00
2019-08-01T16:00:00
2019-08-01T17:00:00
2019-08-01T18:00:00
2019-08-01T19:00:00
2019-08-01T20:00:00
2019-08-01T21:00:00 |  |  | 969.2544
2019-08-01T22:00:00 |  |  | 0
2019-08-01T23:00:00
2019-08-02T00:00:00
2019-08-02T01:00:00
2019-08-02T02:00:00
2019-08-02T03:00:00
2019-08-02T04:00:00
2019-08-02T05:00:00
2019-08-02T06:00:00
2019-08-02T07:00:00
2019-08-02T08:00:00
2019-08-02T09:00:00
2019-08-02T10:00:00
2019-08-02T11:00:00
2019-08-02T12:00:00
2019-08-02T13:00:00
2019-08-02T14:00:00
2019-08-02T15:00:00
2019-08-02T16:00:00
2019-08-02T17:00:00
2019-08-02T18:00:00
2019-08-02T19:00:00
2019-08-02T20:00:00
2019-08-02T21:00:00
2019-08-02T22:00:00
2019-08-02T23:00:00
2019-08-03T00:00:00
2019-08-03T01:00:00
2019-08-03T02:00:00
2019-08-03T03:00:00
2019-08-03T04:00:00
2019-08-03T05:00:00
2019-08-03T06:00:00
2019-08-03T07:00:00
2019-08-03T08:00:00
2019-08-03T09:00:00
2019-08-03T10:00:00
2019-08-03T11:00:00
2019-08-03T12:00:00
2019-08-03T13:00:00
2019-08-03T14:00:00
2019-08-03T15:00:00
2019-08-03T16:00:00
2019-08-03T17:00:00
2019-08-03T18:00:00
2019-08-03T19:00:00
2019-08-03T20:00:00
2019-08-03T21:00:00
2019-08-03T22:00:00
2019-08-03T23:00:00
2019-08-04T00:00:00
2019-08-04T01:00:00
2019-08-04T02:00:00
2019-08-04T03:00:00
2019-08-04T04:00:00
2019-08-04T05:00:00
2019-08-04T06:00:00
2019-08-04T07:00:00
2019-08-04T08:00:00
2019-08-04T09:00:00
2019-08-04T10:00:00
2019-08-04T11:00:00
2019-08-04T12:00:00
2019-08-04T13:00:00
2019-08-04T14:00:00
2019-08-04T15:00:00
2019-08-04T16:00:00
2019-08-04T17:00:00
2019-08-04T18:00:00
2019-08-04T19:00:00
2019-08-04T20:00:00
2019-08-04T21:00:00
2019-08-04T22:00:00
2019-08-04T23:00:00
2019-08-05T00:00:00
2019-08-05T01:00:00
2019-08-05T02:00:00
2019-08-05T03:00:00
2019-08-05T04:00:00
2019-08-05T05:00:00
2019-08-05T06:00:00
2019-08-05T07:00:00
2019-08-05T08:00:00
2019-08-05T09:00:00
2019-08-05T10:00:00
2019-08-05T11:00:00
2019-08-05T12:00:00
2019-08-05T13:00:00
2019-08-05T14:00:00
2019-08-05T15:00:00
2019-08-05T16:00:00
2019-08-05T17:00:00
2019-08-05T18:00:00
2019-08-05T19:00:00
2019-08-05T20:00:00
2019-08-05T21:00:00
2019-08-05T22:00:00
2019-08-05T23:00:00
2019-08-06T00:00:00
2019-08-06T01:00:00
2019-08-06T02:00:00
2019-08-06T03:00:00
2019-08-06T04:00:00
2019-08-06T05:00:00
2019-08-06T06:00:00
2019-08-06T07:00:00
2019-08-06T08:00:00
2019-08-06T09:00:00
2019-08-06T10:00:00
2019-08-06T11:00:00
2019-08-06T12:00:00
2019-08-06T13:00:00
2019-08-06T14:00:00
2019-08-06T15:00:00
2019-08-06T16:00:00
2019-08-06T17:00:00
2019-08-06T18:00:00
2019-08-06T19:00:00
2019-08-06T20:00:00
2019-08-06T21:00:00
2019-08-06T22:00:00
2019-08-06T23:00:00
2019-08-07T00:00:00
2019-08-07T01:00:00
2019-08-07T02:00:00
2019-08-07T03:00:00
2019-08-07T04:00:00
2019-08-07T05:00:00
2019-08-07T06:00:00
2019-08-07T07:00:00
2019-08-07T08:00:00
2019-08-07T09:00:00
2019-08-07T10:00:00
2019-08-07T11:00:00
2019-08-07T12:00:00
2019-08-07T13:00:00
2019-08-07T14:00:00
2019-08-07T15:00:00
2019-08-07T16:00:00
2019-08-07T17:00:00
2019-08-07T18:00:00
2019-08-07T19:00:00
2019-08-07T20:00:00
2019-08-07T21:00:00
2019-08-07T22:00:00
2019-08-07T23:00:00
2019-08-08T00:00:00
2019-08-08T01:00:00
2019-08-08T02:00:00
2019-08-08T03:00:00
2019-08-08T04:00:00
2019-08-08T05:00:00
2019-08-08T06:00:00
2019-08-08T07:00:00
2019-08-08T08:00:00
2019-08-08T09:00:00
2019-08-08T10:00:00
2019-08-08T11:00:00
2019-08-08T12:00:00
2019-08-08T13:00:00
2019-08-08T14:00:00
2019-08-08T15:00:00
2019-08-08T16:00:00
2019-08-08T17:00:00
2019-08-08T18:00:00
2019-08-08T19:00:00
2019-08-08T20:00:00
2019-08-08T21:00:00
2019-08-08T22:00:00
2019-08-08T23:00:00
2019-08-09T00:00:00
2019-08-09T01:00:00
2019-08-09T02:00:00
2019-08-09T03:00:00
2019-08-09T04:00:00
2019-08-09T05:00:00
2019-08-09T06:00:00
2019-08-09T07:00:00
2019-08-09T08:00:00
2019-08-09T09:00:00
2019-08-09T10:00:00
2019-08-09T11:00:00
2019-08-09T12:00:00
2019-08-09T13:00:00
2019-08-09T14:00:00
2019-08-09T15:00:00
2019-08-09T16:00:00
2019-08-09T17:00:00
2019-08-09T18:00:00
2019-08-09T19:00:00
2019-08-09T20:00:00
2019-08-09T21:00:00
2019-08-09T22:00:00
2019-08-09T23:00:00
2019-08-10T00:00:00
2019-08-10T01:00:00
2019-08-10T02:00:00
2019-08-10T03:00:00
2019-08-10T04:00:00
2019-08-10T05:00:00
2019-08-10T06:00:00
2019-08-10T07:00:00
2019-08-10T08:00:00
2019-08-10T09:00:00
2019-08-10T10:00:00
2019-08-10T11:00:00
2019-08-10T12:00:00
2019-08-10T13:00:00
2019-08-10T14:00:00
2019-08-10T15:00:00
2019-08-10T16:00:00
2019-08-10T17:00:00
2019-08-10T18:00:00
2019-08-10T19:00:00
2019-08-10T20:00:00
2019-08-10T21:00:00
2019-08-10T22:00:00
2019-08-10T23:00:00
2019-08-11T00:00:00
2019-08-11T01:00:00
2019-08-11T02:00:00
2019-08-11T03:00:00
2019-08-11T04:00:00
2019-08-11T05:00:00
2019-08-11T06:00:00
2019-08-11T07:00:00
2019-08-11T08:00:00
2019-08-11T09:00:00
2019-08-11T10:00:00
2019-08-11T11:00:00
2019-08-11T12:00:00
2019-08-11T13:00:00
2019-08-11T14:00:00
2019-08-11T15:00:00
2019-08-11T16:00:00
2019-08-11T17:00:00
2019-08-11T18:00:00
2019-08-11T19:00:00
2019-08-11T20:00:00
2019-08-11T21:00:00
2019-08-11T22:00:00
2019-08-11T23:00:00
2019-08-12T00:00:00
2019-08-12T01:00:00
2019-08-12T02:00:00
2019-08-12T03:00:00
2019-08-12T04:00:00
2019-08-12T05:00:00
2019-08-12T06:00:00
2019-08-12T07:00:00
2019-08-12T08:00:00
2019-08-12T09:00:00
2019-08-12T10:00:00
2019-08-12T11:00:00
2019-08-12T12:00:00
2019-08-12T13:00:00
2019-08-12T14:00:00
2019-08-12T15:00:00
2019-08-12T16:00:00
2019-08-12T17:00:00
2019-08-12T18:00:00
2019-08-12T19:00:00
2019-08-12T20:00:00
2019-08-12T21:00:00
2019-08-12T22:00:00
2019-08-12T23:00:00
2019-08-13T00:00:00
2019-08-13T01:00:00
2019-08-13T02:00:00
2019-08-13T03:00:00
2019-08-13T04:00:00
2019-08-13T05:00:00
2019-08-13T06:00:00
2019-08-13T07:00:00
2019-08-13T08:00:00
2019-08-13T09:00:00
2019-08-13T10:00:00
2019-08-13T11:00:00
2019-08-13T12:00:00
2019-08-13T13:00:00
2019-08-13T14:00:00
2019-08-13T15:00:00
2019-08-13T16:00:00
2019-08-13T17:00:00
2019-08-13T18:00:00
2019-08-13T19:00:00
2019-08-13T20:00:00
2019-08-13T21:00:00
2019-08-13T22:00:00
2019-08-13T23:00:00
2019-08-14T00:00:00
2019-08-14T01:00:00
2019-08-14T02:00:00
2019-08-14T03:00:00
2019-08-14T04:00:00
2019-08-14T05:00:00
2019-08-14T06:00:00
2019-08-14T07:00:00
2019-08-14T08:00:00
2019-08-14T09:00:00
2019-08-14T10:00:00
2019-08-14T11:00:00
2019-08-14T12:00:00
2019-08-14T13:00:00
2019-08-14T14:00:00
2019-08-14T15:00:00
2019-08-14T16:00:00
2019-08-14T17:00:00
2019-08-14T18:00:00
2019-08-14T19:00:00
2019-08-14T20:00:00
2019-08-14T21:00:00
2019-08-14T22:00:00
2019-08-14T23:00:00
2019-08-15T00:00:00
2019-08-15T01:00:00
2019-08-15T02:00:00
2019-08-15T03:00:00
2019-08-15T04:00:00
2019-08-15T05:00:00
2019-08-15T06:00:00
2019-08-15T07:00:00
2019-08-15T08:00:00
2019-08-15T09:00:00
2019-08-15T10:00:00
2019-08-15T11:00:00
2019-08-15T12:00:00
2019-08-15T13:00:00
2019-08-15T14:00:00
2019-08-15T15:00:00
2019-08-15T16:00:00
2019-08-15T17:00:00
2019-08-15T18:00:00
2019-08-15T19:00:00
2019-08-15T20:00:00
2019-08-15T21:00:00
2019-08-15T22:00:00
2019-08-15T23:00:00
2019-08-16T00:00:00
2019-08-16T01:00:00
2019-08-16T02:00:00
2019-08-16T03:00:00
2019-08-16T04:00:00
2019-08-16T05:00:00
2019-08-16T06:00:00
2019-08-16T07:00:00
2019-08-16T08:00:00
2019-08-16T09:00:00
2019-08-16T10:00:00
2019-08-16T11:00:00
2019-08-16T12:00:00
2019-08-16T13:00:00
2019-08-16T14:00:00
2019-08-16T15:00:00
2019-08-16T16:00:00
2019-08-16T17:00:00
2019-08-16T18:00:00
2019-08-16T19:00:00
2019-08-16T20:00:00
2019-08-16T21:00:00
2019-08-16T22:00:00
2019-08-16T23:00:00
2019-08-17T00:00:00
2019-08-17T01:00:00
2019-08-17T02:00:00
2019-08-17T03:00:00
2019-08-17T04:00:00
2019-08-17T05:00:00
2019-08-17T06:00:00
2019-08-17T07:00:00
2019-08-17T08:00:00
2019-08-17T09:00:00
2019-08-17T10:00:00
2019-08-17T11:00:00
2019-08-17T12:00:00
2019-08-17T13:00:00
2019-08-17T14:00:00
2019-08-17T15:00:00
2019-08-17T16:00:00
2019-08-17T17:00:00
2019-08-17T18:00:00
2019-08-17T19:00:00
2019-08-17T20:00:00
2019-08-17T21:00:00
2019-08-17T22:00:00
2019-08-17T23:00:00
2019-08-18T00:00:00
2019-08-18T01:00:00
2019-08-18T02:00:00
2019-08-18T03:00:00
2019-08-18T04:00:00
2019-08-18T05:00:00
2019-08-18T06:00:00
2019-08-18T07:00:00
2019-08-18T08:00:00
2019-08-18T09:00:00
2019-08-18T10:00:00
2019-08-18T11:00:00
2019-08-18T12:00:00
2019-08-18T13:00:00
2019-08-18T14:00:00
2019-08-18T15:00:00
2019-08-18T16:00:00
2019-08-18T17:00:00
2019-08-18T18:00:00
2019-08-18T19:00:00
2019-08-18T20:00:00
2019-08-18T21:00:00
2019-08-18T22:00:00
2019-08-18T23:00:00
2019-08-19T00:00:00
2019-08-19T01:00:00
2019-08-19T02:00:00
2019-08-19T03:00:00
2019-08-19T04:00:00
2019-08-19T05:00:00
2019-08-19T06:00:00
2019-08-19T07:00:00
2019-08-19T08:00:00
2019-08-19T09:00:00
2019-08-19T10:00:00
2019-08-19T11:00:00
2019-08-19T12:00:00
2019-08-19T13:00:00
2019-08-19T14:00:00
2019-08-19T15:00:00
2019-08-19T16:00:00
2019-08-19T17:00:00
2019-08-19T18:00:00
2019-08-19T19:00:00
2019-08-19T20:00:00
2019-08-19T21:00:00
2019-08-19T22:00:00
2019-08-19T23:00:00
2019-08-20T00:00:00
2019-08-20T01:00:00
2019-08-20T02:00:00
2019-08-20T03:00:00
2019-08-20T04:00:00
2019-08-20T05:00:00
2019-08-20T06:00:00
2019-08-20T07:00:00
2019-08-20T08:00:00
2019-08-20T09:00:00
2019-08-20T10:00:00
2019-08-20T11:00:00
2019-08-20T12:00:00
2019-08-20T13:00:00
2019-08-20T14:00:00
2019-08-20T15:00:00
2019-08-20T16:00:00
2019-08-20T17:00:00
2019-08-20T18:00:00
2019-08-20T19:00:00
2019-08-20T20:00:00
2019-08-20T21:00:00
2019-08-20T22:00:00
2019-08-20T23:00:00
2019-08-21T00:00:00
2019-08-21T01:00:00
2019-08-21T02:00:00
2019-08-21T03:00:00
2019-08-21T04:00:00
2019-08-21T05:00:00
2019-08-21T06:00:00
2019-08-21T07:00:00
2019-08-21T08:00:00
2019-08-21T09:00:00
2019-08-21T10:00:00
2019-08-21T11:00:00
2019-08-21T12:00:00
2019-08-21T13:00:00
2019-08-21T14:00:00
2019-08-21T15:00:00
2019-08-21T16:00:00
2019-08-21T17:00:00
2019-08-21T18:00:00
2019-08-21T19:00:00
2019-08-21T20:00:00
2019-08-21T21:00:00
2019-08-21T22:00:00
2019-08-21T23:00:00
2019-08-22T00:00:00
2019-08-22T01:00:00
2019-08-22T02:00:00
2019-08-22T03:00:00
2019-08-22T04:00:00
2019-08-22T05:00:00
2019-08-22T06:00:00
2019-08-22T07:00:00
2019-08-22T08:00:00
2019-08-22T09:00:00
2019-08-22T10:00:00
2019-08-22T11:00:00
2019-08-22T12:00:00
2019-08-22T13:00:00
2019-08-22T14:00:00
2019-08-22T15:00:00
2019-08-22T16:00:00
2019-08-22T17:00:00
2019-08-22T18:00:00
2019-08-22T19:00:00
2019-08-22T20:00:00
2019-08-22T21:00:00
2019-08-22T22:00:00
2019-08-22T23:00:00
2019-08-23T00:00:00
2019-08-23T01:00:00
2019-08-23T02:00:00
2019-08-23T03:00:00
2019-08-23T04:00:00
2019-08-23T05:00:00
2019-08-23T06:00:00
2019-08-23T07:00:00
2019-08-23T08:00:00
2019-08-23T09:00:00
2019-08-23T10:00:00
2019-08-23T11:00:00
2019-08-23T12:00:00
2019-08-23T13:00:00
2019-08-23T14:00:00
2019-08-23T15:00:00
2019-08-23T16:00:00
2019-08-23T17:00:00
2019-08-23T18:00:00
2019-08-23T19:00:00
2019-08-23T20:00:00
2019-08-23T21:00:00
2019-08-23T22:00:00
2019-08-23T23:00:00
2019-08-24T00:00:00
2019-08-24T01:00:00
2019-08-24T02:00:00
2019-08-24T03:00:00
2019-08-24T04:00:00
2019-08-24T05:00:00
2019-08-24T06:00:00
2019-08-24T07:00:00
2019-08-24T08:00:00
2019-08-24T09:00:00
2019-08-24T10:00:00
2019-08-24T11:00:00
2019-08-24T12:00:00
2019-08-24T13:00:00
2019-08-24T14:00:00
2019-08-24T15:00:00
2019-08-24T16:00:00
2019-08-24T17:00:00
2019-08-24T18:00:00
2019-08-24T19:00:00
2019-08-24T20:00:00
2019-08-24T21:00:00
2019-08-24T22:00:00
2019-08-24T23:00:00
2019-08-25T00:00:00
2019-08-25T01:00:00
2019-08-25T02:00:00
2019-08-25T03:00:00
2019-08-25T04:00:00
2019-08-25T05:00:00
2019-08-25T06:00:00
2019-08-25T07:00:00
2019-08-25T08:00:00
2019-08-25T09:00:00
2019-08-25T10:00:00
2019-08-25T11:00:00
2019-08-25T12:00:00
2019-08-25T13:00:00
2019-08-25T14:00:00
2019-08-25T15:00:00
2019-08-25T16:00:00
2019-08-25T17:00:00
2019-08-25T18:00:00
2019-08-25T19:00:00
2019-08-25T20:00:00
2019-08-25T21:00:00
2019-08-25T22:00:00
2019-08-25T23:00:00
2019-08-26T00:00:00
2019-08-26T01:00:00
2019-08-26T02:00:00
2019-08-26T03:00:00
2019-08-26T04:00:00
2019-08-26T05:00:00
2019-08-26T06:00:00
2019-08-26T07:00:00
2019-08-26T08:00:00
2019-08-26T09:00:00
2019-08-26T10:00:00
2019-08-26T11:00:00
2019-08-26T12:00:00
2019-08-26T13:00:00
2019-08-26T14:00:00
2019-08-26T15:00:00
2019-08-26T16:00:00
2019-08-26T17:00:00
2019-08-26T18:00:00
2019-08-26T19:00:00
2019-08-26T20:00:00
2019-08-26T21:00:00
2019-08-26T22:00:00
2019-08-26T23:00:00
2019-08-27T00:00:00
2019-08-27T01:00:00
2019-08-27T02:00:00
2019-08-27T03:00:00
2019-08-27T04:00:00
2019-08-27T05:00:00
2019-08-27T06:00:00
2019-08-27T07:00:00
2019-08-27T08:00:00
2019-08-27T09:00:00
2019-08-27T10:00:00
2019-08-27T11:00:00
2019-08-27T12:00:00
2019-08-27T13:00:00
2019-08-27T14:00:00
2019-08-27T15:00:00
2019-08-27T16:00:00
2019-08-27T17:00:00
2019-08-27T18:00:00
2019-08-27T19:00:00
2019-08-27T20:00:00
2019-08-27T21:00:00
2019-08-27T22:00:00
2019-08-27T23:00:00
2019-08-28T00:00:00
2019-08-28T01:00:00
2019-08-28T02:00:00
2019-08-28T03:00:00
2019-08-28T04:00:00
2019-08-28T05:00:00
2019-08-28T06:00:00
2019-08-28T07:00:00
2019-08-28T08:00:00
2019-08-28T09:00:00
2019-08-28T10:00:00
2019-08-28T11:00:00
2019-08-28T12:00:00
2019-08-28T13:00:00
2019-08-28T14:00:00
2019-08-28T15:00:00
2019-08-28T16:00:00
2019-08-28T17:00:00
2019-08-28T18:00:00
2019-08-28T19:00:00
2019-08-28T20:00:00
2019-08-28T21:00:00
2019-08-28T22:00:00
2019-08-28T23:00:00
2019-08-29T00:00:00
2019-08-29T01:00:00
2019-08-29T02:00:00
2019-08-29T03:00:00
2019-08-29T04:00:00
2019-08-29T05:00:00
2019-08-29T06:00:00
2019-08-29T07:00:00
2019-08-29T08:00:00
2019-08-29T09:00:00
2019-08-29T10:00:00
2019-08-29T11:00:00
2019-08-29T12:00:00
2019-08-29T13:00:00
2019-08-29T14:00:00
2019-08-29T15:00:00
2019-08-29T16:00:00
2019-08-29T17:00:00
2019-08-29T18:00:00
2019-08-29T19:00:00
2019-08-29T20:00:00
2019-08-29T21:00:00
2019-08-29T22:00:00
2019-08-29T23:00:00
2019-08-30T00:00:00
2019-08-30T01:00:00
2019-08-30T02:00:00
2019-08-30T03:00:00
2019-08-30T04:00:00
2019-08-30T05:00:00
2019-08-30T06:00:00
2019-08-30T07:00:00
2019-08-30T08:00:00
2019-08-30T09:00:00
2019-08-30T10:00:00
2019-08-30T11:00:00
2019-08-30T12:00:00
2019-08-30T13:00:00
2019-08-30T14:00:00
2019-08-30T15:00:00
2019-08-30T16:00:00
2019-08-30T17:00:00
2019-08-30T18:00:00
2019-08-30T19:00:00
2019-08-30T20:00:00
2019-08-30T21:00:00
2019-08-30T22:00:00
2019-08-30T23:00:00
2019-08-31T00:00:00
2019-08-31T01:00:00
2019-08-31T02:00:00
2019-08-31T03:00:00
2019-08-31T04:00:00
2019-08-31T05:00:00
2019-08-31T06:00:00
2019-08-31T07:00:00
2019-08-31T08:00:00
2019-08-31T09:00:00
2019-08-31T10:00:00
2019-08-31T11:00:00
2019-08-31T12:00:00
2019-08-31T13:00:00
2019-08-31T14:00:00
2019-08-31T15:00:00
2019-08-31T16:00:00
2019-08-31T17:00:00
2019-08-31T18:00:00
2019-08-31T19:00:00
2019-08-31T20:00:00
2019-08-31T21:00:00
2019-08-31T22:00:00
2019-08-31T23:00:00
2019-09-01T00:00:00
2019-09-01T01:00:00
2019-09-01T02:00:00
2019-09-01T03:00:00
2019-09-01T04:00:00
2019-09-01T05:00:00
2019-09-01T06:00:00
2019-09-01T07:00:00 |  |  | 969.2544
2019-09-01T08:00:00 |  |  | 0
2019-09-01T09:00:00
2019-09-01T10:00:00
2019-09-01T11:00:00
2019-09-01T12:00:00
2019-09-01T13:00:00
2019-09-01T14:00:00
2019-09-01T15:00:00
2019-09-01T16:00:00
2019-09-01T17:00:00
2019-09-01T18:00:00
2019-09-01T19:00:00
2019-09-01T20:00:00
2019-09-01T21:00:00
2019-09-01T22:00:00
2019-09-01T23:00:00
2019-09-02T00:00:00
2019-09-02T01:00:00
2019-09-02T02:00:00
2019-09-02T03:00:00
2019-09-02T04:00:00
2019-09-02T05:00:00
2019-09-02T06:00:00
2019-09-02T07:00:00
2019-09-02T08:00:00
2019-09-02T09:00:00
2019-09-02T10:00:00
2019-09-02T11:00:00
2019-09-02T12:00:00
2019-09-02T13:00:00
2019-09-02T14:00:00
2019-09-02T15:00:00
2019-09-02T16:00:00
2019-09-02T17:00:00
2019-09-02T18:00:00
2019-09-02T19:00:00
2019-09-02T20:00:00
2019-09-02T21:00:00
2019-09-02T22:00:00
2019-09-02T23:00:00
2019-09-03T00:00:00
2019-09-03T01:00:00
2019-09-03T02:00:00
2019-09-03T03:00:00
2019-09-03T04:00:00
2019-09-03T05:00:00
2019-09-03T06:00:00
2019-09-03T07:00:00
2019-09-03T08:00:00
2019-09-03T09:00:00
2019-09-03T10:00:00
2019-09-03T11:00:00
2019-09-03T12:00:00
2019-09-03T13:00:00
2019-09-03T14:00:00
2019-09-03T15:00:00
2019-09-03T16:00:00
2019-09-03T17:00:00
2019-09-03T18:00:00
2019-09-03T19:00:00
2019-09-03T20:00:00
2019-09-03T21:00:00
2019-09-03T22:00:00
2019-09-03T23:00:00
2019-09-04T00:00:00
2019-09-04T01:00:00
2019-09-04T02:00:00
2019-09-04T03:00:00
2019-09-04T04:00:00
2019-09-04T05:00:00
2019-09-04T06:00:00
2019-09-04T07:00:00
2019-09-04T08:00:00
2019-09-04T09:00:00
2019-09-04T10:00:00
2019-09-04T11:00:00
2019-09-04T12:00:00
2019-09-04T13:00:00
2019-09-04T14:00:00
2019-09-04T15:00:00
2019-09-04T16:00:00
2019-09-04T17:00:00
2019-09-04T18:00:00
2019-09-04T19:00:00
2019-09-04T20:00:00
2019-09-04T21:00:00
2019-09-04T22:00:00
2019-09-04T23:00:00
2019-09-05T00:00:00
2019-09-05T01:00:00
2019-09-05T02:00:00
2019-09-05T03:00:00
2019-09-05T04:00:00
2019-09-05T05:00:00
2019-09-05T06:00:00
2019-09-05T07:00:00
2019-09-05T08:00:00
2019-09-05T09:00:00
2019-09-05T10:00:00
2019-09-05T11:00:00
2019-09-05T12:00:00
2019-09-05T13:00:00
2019-09-05T14:00:00
2019-09-05T15:00:00
2019-09-05T16:00:00
2019-09-05T17:00:00
2019-09-05T18:00:00
2019-09-05T19:00:00
2019-09-05T20:00:00
2019-09-05T21:00:00
2019-09-05T22:00:00
2019-09-05T23:00:00
2019-09-06T00:00:00
2019-09-06T01:00:00
2019-09-06T02:00:00
2019-09-06T03:00:00
2019-09-06T04:00:00
2019-09-06T05:00:00
2019-09-06T06:00:00
2019-09-06T07:00:00
2019-09-06T08:00:00
2019-09-06T09:00:00
2019-09-06T10:00:00
2019-09-06T11:00:00
2019-09-06T12:00:00
2019-09-06T13:00:00
2019-09-06T14:00:00
2019-09-06T15:00:00
2019-09-06T16:00:00
2019-09-06T17:00:00
2019-09-06T18:00:00
2019-09-06T19:00:00
2019-09-06T20:00:00
2019-09-06T21:00:00
2019-09-06T22:00:00
2019-09-06T23:00:00
2019-09-07T00:00:00
2019-09-07T01:00:00
2019-09-07T02:00:00
2019-09-07T03:00:00
2019-09-07T04:00:00
2019-09-07T05:00:00
2019-09-07T06:00:00
2019-09-07T07:00:00
2019-09-07T08:00:00
2019-09-07T09:00:00
2019-09-07T10:00:00
2019-09-07T11:00:00
2019-09-07T12:00:00
2019-09-07T13:00:00
2019-09-07T14:00:00
2019-09-07T15:00:00
2019-09-07T16:00:00
2019-09-07T17:00:00
2019-09-07T18:00:00
2019-09-07T19:00:00
2019-09-07T20:00:00
2019-09-07T21:00:00
2019-09-07T22:00:00
2019-09-07T23:00:00
2019-09-08T00:00:00
2019-09-08T01:00:00
2019-09-08T02:00:00
2019-09-08T03:00:00
2019-09-08T04:00:00
2019-09-08T05:00:00
2019-09-08T06:00:00
2019-09-08T07:00:00
2019-09-08T08:00:00
2019-09-08T09:00:00
2019-09-08T10:00:00
2019-09-08T11:00:00
2019-09-08T12:00:00
2019-09-08T13:00:00
2019-09-08T14:00:00
2019-09-08T15:00:00
2019-09-08T16:00:00
2019-09-08T17:00:00
2019-09-08T18:00:00
2019-09-08T19:00:00
2019-09-08T20:00:00
2019-09-08T21:00:00
2019-09-08T22:00:00
2019-09-08T23:00:00
2019-09-09T00:00:00
2019-09-09T01:00:00
2019-09-09T02:00:00
2019-09-09T03:00:00
2019-09-09T04:00:00
2019-09-09T05:00:00
2019-09-09T06:00:00
2019-09-09T07:00:00
2019-09-09T08:00:00
2019-09-09T09:00:00
2019-09-09T10:00:00
2019-09-09T11:00:00
2019-09-09T12:00:00
2019-09-09T13:00:00
2019-09-09T14:00:00
2019-09-09T15:00:00
2019-09-09T16:00:00
2019-09-09T17:00:00
2019-09-09T18:00:00
2019-09-09T19:00:00
2019-09-09T20:00:00
2019-09-09T21:00:00
2019-09-09T22:00:00
2019-09-09T23:00:00
2019-09-10T00:00:00
2019-09-10T01:00:00
2019-09-10T02:00:00
2019-09-10T03:00:00
2019-09-10T04:00:00
2019-09-10T05:00:00
2019-09-10T06:00:00
2019-09-10T07:00:00
2019-09-10T08:00:00
2019-09-10T09:00:00
2019-09-10T10:00:00
2019-09-10T11:00:00
2019-09-10T12:00:00
2019-09-10T13:00:00
2019-09-10T14:00:00
2019-09-10T15:00:00
2019-09-10T16:00:00
2019-09-10T17:00:00
2019-09-10T18:00:00
2019-09-10T19:00:00
2019-09-10T20:00:00
2019-09-10T21:00:00
2019-09-10T22:00:00
2019-09-10T23:00:00
2019-09-11T00:00:00
2019-09-11T01:00:00
2019-09-11T02:00:00
2019-09-11T03:00:00
2019-09-11T04:00:00
2019-09-11T05:00:00
2019-09-11T06:00:00
2019-09-11T07:00:00
2019-09-11T08:00:00
2019-09-11T09:00:00
2019-09-11T10:00:00
2019-09-11T11:00:00
2019-09-11T12:00:00
2019-09-11T13:00:00
2019-09-11T14:00:00
2019-09-11T15:00:00
2019-09-11T16:00:00
2019-09-11T17:00:00
2019-09-11T18:00:00
2019-09-11T19:00:00
2019-09-11T20:00:00
2019-09-11T21:00:00
2019-09-11T22:00:00
2019-09-11T23:00:00
2019-09-12T00:00:00
2019-09-12T01:00:00
2019-09-12T02:00:00
2019-09-12T03:00:00
2019-09-12T04:00:00
2019-09-12T05:00:00
2019-09-12T06:00:00
2019-09-12T07:00:00
2019-09-12T08:00:00
2019-09-12T09:00:00
2019-09-12T10:00:00
2019-09-12T11:00:00
2019-09-12T12:00:00
2019-09-12T13:00:00
2019-09-12T14:00:00
2019-09-12T15:00:00
2019-09-12T16:00:00
2019-09-12T17:00:00
2019-09-12T18:00:00
2019-09-12T19:00:00
2019-09-12T20:00:00
2019-09-12T21:00:00
2019-09-12T22:00:00
2019-09-12T23:00:00
2019-09-13T00:00:00
2019-09-13T01:00:00
2019-09-13T02:00:00
2019-09-13T03:00:00
2019-09-13T04:00:00
2019-09-13T05:00:00
2019-09-13T06:00:00
2019-09-13T07:00:00
2019-09-13T08:00:00
2019-09-13T09:00:00
2019-09-13T10:00:00
2019-09-13T11:00:00
2019-09-13T12:00:00
2019-09-13T13:00:00
2019-09-13T14:00:00
2019-09-13T15:00:00
2019-09-13T16:00:00
2019-09-13T17:00:00
2019-09-13T18:00:00
2019-09-13T19:00:00
2019-09-13T20:00:00
2019-09-13T21:00:00
2019-09-13T22:00:00
2019-09-13T23:00:00
2019-09-14T00:00:00
2019-09-14T01:00:00
2019-09-14T02:00:00
2019-09-14T03:00:00
2019-09-14T04:00:00
2019-09-14T05:00:00
2019-09-14T06:00:00
2019-09-14T07:00:00
2019-09-14T08:00:00
2019-09-14T09:00:00
2019-09-14T10:00:00
2019-09-14T11:00:00
2019-09-14T12:00:00
2019-09-14T13:00:00
2019-09-14T14:00:00
2019-09-14T15:00:00
2019-09-14T16:00:00
2019-09-14T17:00:00
2019-09-14T18:00:00
2019-09-14T19:00:00
2019-09-14T20:00:00
2019-09-14T21:00:00
2019-09-14T22:00:00
2019-09-14T23:00:00
2019-09-15T00:00:00
2019-09-15T01:00:00
2019-09-15T02:00:00
2019-09-15T03:00:00
2019-09-15T04:00:00
2019-09-15T05:00:00
2019-09-15T06:00:00
2019-09-15T07:00:00
2019-09-15T08:00:00
2019-09-15T09:00:00
2019-09-15T10:00:00
2019-09-15T11:00:00
2019-09-15T12:00:00
2019-09-15T13:00:00
2019-09-15T14:00:00
2019-09-15T15:00:00
2019-09-15T16:00:00
2019-09-15T17:00:00
2019-09-15T18:00:00
2019-09-15T19:00:00
2019-09-15T20:00:00
2019-09-15T21:00:00
2019-09-15T22:00:00
2019-09-15T23:00:00
2019-09-16T00:00:00
2019-09-16T01:00:00
2019-09-16T02:00:00
2019-09-16T03:00:00
2019-09-16T04:00:00
2019-09-16T05:00:00
2019-09-16T06:00:00
2019-09-16T07:00:00
2019-09-16T08:00:00
2019-09-16T09:00:00
2019-09-16T10:00:00
2019-09-16T11:00:00
2019-09-16T12:00:00
2019-09-16T13:00:00
2019-09-16T14:00:00
2019-09-16T15:00:00
2019-09-16T16:00:00
2019-09-16T17:00:00
2019-09-16T18:00:00
2019-09-16T19:00:00
2019-09-16T20:00:00
2019-09-16T21:00:00
2019-09-16T22:00:00
2019-09-16T23:00:00
2019-09-17T00:00:00
2019-09-17T01:00:00
2019-09-17T02:00:00
2019-09-17T03:00:00
2019-09-17T04:00:00
2019-09-17T05:00:00
2019-09-17T06:00:00
2019-09-17T07:00:00
2019-09-17T08:00:00
2019-09-17T09:00:00
2019-09-17T10:00:00
2019-09-17T11:00:00
2019-09-17T12:00:00
2019-09-17T13:00:00
2019-09-17T14:00:00
2019-09-17T15:00:00
2019-09-17T16:00:00
2019-09-17T17:00:00
2019-09-17T18:00:00
2019-09-17T19:00:00
2019-09-17T20:00:00
2019-09-17T21:00:00
2019-09-17T22:00:00
2019-09-17T23:00:00
2019-09-18T00:00:00
2019-09-18T01:00:00
2019-09-18T02:00:00
2019-09-18T03:00:00
2019-09-18T04:00:00
2019-09-18T05:00:00
2019-09-18T06:00:00
2019-09-18T07:00:00
2019-09-18T08:00:00
2019-09-18T09:00:00
2019-09-18T10:00:00
2019-09-18T11:00:00
2019-09-18T12:00:00
2019-09-18T13:00:00
2019-09-18T14:00:00
2019-09-18T15:00:00
2019-09-18T16:00:00
2019-09-18T17:00:00
2019-09-18T18:00:00
2019-09-18T19:00:00
2019-09-18T20:00:00
2019-09-18T21:00:00
2019-09-18T22:00:00
2019-09-18T23:00:00
2019-09-19T00:00:00
2019-09-19T01:00:00
2019-09-19T02:00:00
2019-09-19T03:00:00
2019-09-19T04:00:00
2019-09-19T05:00:00
2019-09-19T06:00:00
2019-09-19T07:00:00
2019-09-19T08:00:00
2019-09-19T09:00:00
2019-09-19T10:00:00
2019-09-19T11:00:00
2019-09-19T12:00:00
2019-09-19T13:00:00
2019-09-19T14:00:00
2019-09-19T15:00:00
2019-09-19T16:00:00
2019-09-19T17:00:00
2019-09-19T18:00:00
2019-09-19T19:00:00
2019-09-19T20:00:00
2019-09-19T21:00:00
2019-09-19T22:00:00
2019-09-19T23:00:00
2019-09-20T00:00:00
2019-09-20T01:00:00
2019-09-20T02:00:00
2019-09-20T03:00:00
2019-09-20T04:00:00
2019-09-20T05:00:00
2019-09-20T06:00:00
2019-09-20T07:00:00
2019-09-20T08:00:00
2019-09-20T09:00:00
2019-09-20T10:00:00
2019-09-20T11:00:00
2019-09-20T12:00:00
2019-09-20T13:00:00
2019-09-20T14:00:00
2019-09-20T15:00:00
2019-09-20T16:00:00
2019-09-20T17:00:00
2019-09-20T18:00:00
2019-09-20T19:00:00
2019-09-20T20:00:00
2019-09-20T21:00:00
2019-09-20T22:00:00
2019-09-20T23:00:00
2019-09-21T00:00:00
2019-09-21T01:00:00
2019-09-21T02:00:00
2019-09-21T03:00:00
2019-09-21T04:00:00
2019-09-21T05:00:00
2019-09-21T06:00:00
2019-09-21T07:00:00
2019-09-21T08:00:00
2019-09-21T09:00:00
2019-09-21T10:00:00
2019-09-21T11:00:00
2019-09-21T12:00:00
2019-09-21T13:00:00
2019-09-21T14:00:00
2019-09-21T15:00:00
2019-09-21T16:00:00
2019-09-21T17:00:00
2019-09-21T18:00:00
2019-09-21T19:00:00
2019-09-21T20:00:00
2019-09-21T21:00:00
2019-09-21T22:00:00
2019-09-21T23:00:00
2019-09-22T00:00:00
2019-09-22T01:00:00
2019-09-22T02:00:00
2019-09-22T03:00:00
2019-09-22T04:00:00
2019-09-22T05:00:00
2019-09-22T06:00:00
2019-09-22T07:00:00
2019-09-22T08:00:00
2019-09-22T09:00:00
2019-09-22T10:00:00
2019-09-22T11:00:00
2019-09-22T12:00:00
2019-09-22T13:00:00
2019-09-22T14:00:00
2019-09-22T15:00:00
2019-09-22T16:00:00
2019-09-22T17:00:00
2019-09-22T18:00:00
2019-09-22T19:00:00
2019-09-22T20:00:00
2019-09-22T21:00:00
2019-09-22T22:00:00
2019-09-22T23:00:00
2019-09-23T00:00:00
2019-09-23T01:00:00
2019-09-23T02:00:00
2019-09-23T03:00:00
2019-09-23T04:00:00
2019-09-23T05:00:00
2019-09-23T06:00:00
2019-09-23T07:00:00
2019-09-23T08:00:00
2019-09-23T09:00:00
2019-09-23T10:00:00
2019-09-23T11:00:00
2019-09-23T12:00:00
2019-09-23T13:00:00
2019-09-23T14:00:00
2019-09-23T15:00:00
2019-09-23T16:00:00
2019-09-23T17:00:00
2019-09-23T18:00:00
2019-09-23T19:00:00
2019-09-23T20:00:00
2019-09-23T21:00:00
2019-09-23T22:00:00
2019-09-23T23:00:00
2019-09-24T00:00:00
2019-09-24T01:00:00
2019-09-24T02:00:00
2019-09-24T03:00:00
2019-09-24T04:00:00
2019-09-24T05:00:00
2019-09-24T06:00:00
2019-09-24T07:00:00
2019-09-24T08:00:00
2019-09-24T09:00:00
2019-09-24T10:00:00
2019-09-24T11:00:00
2019-09-24T12:00:00
2019-09-24T13:00:00
2019-09-24T14:00:00
2019-09-24T15:00:00
2019-09-24T16:00:00
2019-09-24T17:00:00
2019-09-24T18:00:00
2019-09-24T19:00:00
2019-09-24T20:00:00
2019-09-24T21:00:00
2019-09-24T22:00:00
2019-09-24T23:00:00
2019-09-25T00:00:00
2019-09-25T01:00:00
2019-09-25T02:00:00
2019-09-25T03:00:00
2019-09-25T04:00:00
2019-09-25T05:00:00
2019-09-25T06:00:00
2019-09-25T07:00:00
2019-09-25T08:00:00
2019-09-25T09:00:00
2019-09-25T10:00:00
2019-09-25T11:00:00
2019-09-25T12:00:00
2019-09-25T13:00:00
2019-09-25T14:00:00
2019-09-25T15:00:00
2019-09-25T16:00:00
2019-09-25T17:00:00
2019-09-25T18:00:00
2019-09-25T19:00:00
2019-09-25T20:00:00
2019-09-25T21:00:00
2019-09-25T22:00:00
2019-09-25T23:00:00
2019-09-26T00:00:00
2019-09-26T01:00:00
2019-09-26T02:00:00
2019-09-26T03:00:00
2019-09-26T04:00:00
2019-09-26T05:00:00
2019-09-26T06:00:00
2019-09-26T07:00:00
2019-09-26T08:00:00
2019-09-26T09:00:00
2019-09-26T10:00:00
2019-09-26T11:00:00
2019-09-26T12:00:00
2019-09-26T13:00:00
2019-09-26T14:00:00
2019-09-26T15:00:00
2019-09-26T16:00:00
2019-09-26T17:00:00
2019-09-26T18:00:00
2019-09-26T19:00:00
2019-09-26T20:00:00
2019-09-26T21:00:00
2019-09-26T22:00:00
2019-09-26T23:00:00
2019-09-27T00:00:00
2019-09-27T01:00:00
2019-09-27T02:00:00
2019-09-27T03:00:00
2019-09-27T04:00:00
2019-09-27T05:00:00
2019-09-27T06:00:00
2019-09-27T07:00:00
2019-09-27T08:00:00
2019-09-27T09:00:00
2019-09-27T10:00:00
2019-09-27T11:00:00
2019-09-27T12:00:00
2019-09-27T13:00:00
2019-09-27T14:00:00
2019-09-27T15:00:00
2019-09-27T16:00:00
2019-09-27T17:00:00
2019-09-27T18:00:00
2019-09-27T19:00:00
2019-09-27T20:00:00
2019-09-27T21:00:00
2019-09-27T22:00:00
2019-09-27T23:00:00
2019-09-28T00:00:00
2019-09-28T01:00:00
2019-09-28T02:00:00
2019-09-28T03:00:00
2019-09-28T04:00:00
2019-09-28T05:00:00
2019-09-28T06:00:00
2019-09-28T07:00:00
2019-09-28T08:00:00
2019-09-28T09:00:00
2019-09-28T10:00:00
2019-09-28T11:00:00
2019-09-28T12:00:00
2019-09-28T13:00:00
2019-09-28T14:00:00
2019-09-28T15:00:00
2019-09-28T16:00:00
2019-09-28T17:00:00
2019-09-28T18:00:00
2019-09-28T19:00:00
2019-09-28T20:00:00
2019-09-28T21:00:00
2019-09-28T22:00:00
2019-09-28T23:00:00
2019-09-29T00:00:00
2019-09-29T01:00:00
2019-09-29T02:00:00
2019-09-29T03:00:00
2019-09-29T04:00:00
2019-09-29T05:00:00
2019-09-29T06:00:00
2019-09-29T07:00:00
2019-09-29T08:00:00
2019-09-29T09:00:00
2019-09-29T10:00:00
2019-09-29T11:00:00
2019-09-29T12:00:00
2019-09-29T13:00:00
2019-09-29T14:00:00
2019-09-29T15:00:00
2019-09-29T16:00:00
2019-09-29T17:00:00
2019-09-29T18:00:00
2019-09-29T19:00:00
2019-09-29T20:00:00
2019-09-29T21:00:00
2019-09-29T22:00:00
2019-09-29T23:00:00
2019-09-30T00:00:00
2019-09-30T01:00:00
2019-09-30T02:00:00
2019-09-30T03:00:00
2019-09-30T04:00:00
2019-09-30T05:00:00
2019-09-30T06:00:00
2019-09-30T07:00:00
2019-09-30T08:00:00
2019-09-30T09:00:00
2019-09-30T10:00:00
2019-09-30T11:00:00
2019-09-30T12:00:00
2019-09-30T13:00:00
2019-09-30T14:00:00
2019-09-30T15:00:00
2019-09-30T16:00:00
2019-09-30T17:00:00
2019-09-30T18:00:00
2019-09-30T19:00:00
2019-09-30T20:00:00
2019-09-30T21:00:00
2019-09-30T22:00:00
2019-09-30T23:00:00
2019-10-01T00:00:00
2019-10-01T01:00:00
2019-10-01T02:00:00
2019-10-01T03:00:00
2019-10-01T04:00:00
2019-10-01T05:00:00
2019-10-01T06:00:00
2019-10-01T07:00:00
2019-10-01T08:00:00
2019-10-01T09:00:00
2019-10-01T10:00:00
2019-10-01T11:00:00
2019-10-01T12:00:00
2019-10-01T13:00:00
2019-10-01T14:00:00
2019-10-01T15:00:00
2019-10-01T16:00:00
2019-10-01T17:00:00 |  |  | 969.2544
2019-10-01T18:00:00 |  |  | 0
2019-10-01T19:00:00
2019-10-01T20:00:00
2019-10-01T21:00:00
2019-10-01T22:00:00
2019-10-01T23:00:00
2019-10-02T00:00:00
2019-10-02T01:00:00
2019-10-02T02:00:00
2019-10-02T03:00:00
2019-10-02T04:00:00
2019-10-02T05:00:00
2019-10-02T06:00:00
2019-10-02T07:00:00
2019-10-02T08:00:00
2019-10-02T09:00:00
2019-10-02T10:00:00
2019-10-02T11:00:00
2019-10-02T12:00:00
2019-10-02T13:00:00
2019-10-02T14:00:00
2019-10-02T15:00:00
2019-10-02T16:00:00
2019-10-02T17:00:00
2019-10-02T18:00:00
2019-10-02T19:00:00
2019-10-02T20:00:00
2019-10-02T21:00:00
2019-10-02T22:00:00
2019-10-02T23:00:00
2019-10-03T00:00:00
2019-10-03T01:00:00
2019-10-03T02:00:00
2019-10-03T03:00:00
2019-10-03T04:00:00
2019-10-03T05:00:00
2019-10-03T06:00:00
2019-10-03T07:00:00
2019-10-03T08:00:00
2019-10-03T09:00:00
2019-10-03T10:00:00
2019-10-03T11:00:00
2019-10-03T12:00:00
2019-10-03T13:00:00
2019-10-03T14:00:00
2019-10-03T15:00:00
2019-10-03T16:00:00
2019-10-03T17:00:00
2019-10-03T18:00:00
2019-10-03T19:00:00
2019-10-03T20:00:00
2019-10-03T21:00:00
2019-10-03T22:00:00
2019-10-03T23:00:00
2019-10-04T00:00:00
2019-10-04T01:00:00
2019-10-04T02:00:00
2019-10-04T03:00:00
2019-10-04T04:00:00
2019-10-04T05:00:00
2019-10-04T06:00:00
2019-10-04T07:00:00
2019-10-04T08:00:00
2019-10-04T09:00:00
2019-10-04T10:00:00
2019-10-04T11:00:00
2019-10-04T12:00:00
2019-10-04T13:00:00
2019-10-04T14:00:00
2019-10-04T15:00:00
2019-10-04T16:00:00
2019-10-04T17:00:00
2019-10-04T18:00:00
2019-10-04T19:00:00
2019-10-04T20:00:00
2019-10-04T21:00:00
2019-10-04T22:00:00
2019-10-04T23:00:00
2019-10-05T00:00:00
2019-10-05T01:00:00
2019-10-05T02:00:00
2019-10-05T03:00:00
2019-10-05T04:00:00
2019-10-05T05:00:00
2019-10-05T06:00:00
2019-10-05T07:00:00
2019-10-05T08:00:00
2019-10-05T09:00:00
2019-10-05T10:00:00
2019-10-05T11:00:00
2019-10-05T12:00:00
2019-10-05T13:00:00
2019-10-05T14:00:00
2019-10-05T15:00:00
2019-10-05T16:00:00
2019-10-05T17:00:00
2019-10-05T18:00:00
2019-10-05T19:00:00
2019-10-05T20:00:00
2019-10-05T21:00:00
2019-10-05T22:00:00
2019-10-05T23:00:00
2019-10-06T00:00:00
2019-10-06T01:00:00
2019-10-06T02:00:00
2019-10-06T03:00:00
2019-10-06T04:00:00
2019-10-06T05:00:00
2019-10-06T06:00:00
2019-10-06T07:00:00
2019-10-06T08:00:00
2019-10-06T09:00:00
2019-10-06T10:00:00
2019-10-06T11:00:00
2019-10-06T12:00:00
2019-10-06T13:00:00
2019-10-06T14:00:00
2019-10-06T15:00:00
2019-10-06T16:00:00
2019-10-06T17:00:00
2019-10-06T18:00:00
2019-10-06T19:00:00
2019-10-06T20:00:00
2019-10-06T21:00:00
2019-10-06T22:00:00
2019-10-06T23:00:00
2019-10-07T00:00:00
2019-10-07T01:00:00
2019-10-07T02:00:00
2019-10-07T03:00:00
2019-10-07T04:00:00
2019-10-07T05:00:00
2019-10-07T06:00:00
2019-10-07T07:00:00
2019-10-07T08:00:00
2019-10-07T09:00:00
2019-10-07T10:00:00
2019-10-07T11:00:00
2019-10-07T12:00:00
2019-10-07T13:00:00
2019-10-07T14:00:00
2019-10-07T15:00:00
2019-10-07T16:00:00
2019-10-07T17:00:00
2019-10-07T18:00:00
2019-10-07T19:00:00
2019-10-07T20:00:00
2019-10-07T21:00:00
2019-10-07T22:00:00
2019-10-07T23:00:00
2019-10-08T00:00:00
2019-10-08T01:00:00
2019-10-08T02:00:00
2019-10-08T03:00:00
2019-10-08T04:00:00
2019-10-08T05:00:00
2019-10-08T06:00:00
2019-10-08T07:00:00
2019-10-08T08:00:00
2019-10-08T09:00:00
2019-10-08T10:00:00
2019-10-08T11:00:00
2019-10-08T12:00:00
2019-10-08T13:00:00
2019-10-08T14:00:00
2019-10-08T15:00:00
2019-10-08T16:00:00
2019-10-08T17:00:00
2019-10-08T18:00:00
2019-10-08T19:00:00
2019-10-08T20:00:00
2019-10-08T21:00:00
2019-10-08T22:00:00
2019-10-08T23:00:00
2019-10-09T00:00:00
2019-10-09T01:00:00
2019-10-09T02:00:00
2019-10-09T03:00:00
2019-10-09T04:00:00
2019-10-09T05:00:00
2019-10-09T06:00:00
2019-10-09T07:00:00
2019-10-09T08:00:00
2019-10-09T09:00:00
2019-10-09T10:00:00
2019-10-09T11:00:00
2019-10-09T12:00:00
2019-10-09T13:00:00
2019-10-09T14:00:00
2019-10-09T15:00:00
2019-10-09T16:00:00
2019-10-09T17:00:00
2019-10-09T18:00:00
2019-10-09T19:00:00
2019-10-09T20:00:00
2019-10-09T21:00:00
2019-10-09T22:00:00
2019-10-09T23:00:00
2019-10-10T00:00:00
2019-10-10T01:00:00
2019-10-10T02:00:00
2019-10-10T03:00:00
2019-10-10T04:00:00
2019-10-10T05:00:00
2019-10-10T06:00:00
2019-10-10T07:00:00
2019-10-10T08:00:00
2019-10-10T09:00:00
2019-10-10T10:00:00
2019-10-10T11:00:00
2019-10-10T12:00:00
2019-10-10T13:00:00
2019-10-10T14:00:00
2019-10-10T15:00:00
2019-10-10T16:00:00
2019-10-10T17:00:00
2019-10-10T18:00:00
2019-10-10T19:00:00
2019-10-10T20:00:00
2019-10-10T21:00:00
2019-10-10T22:00:00
2019-10-10T23:00:00
2019-10-11T00:00:00
2019-10-11T01:00:00
2019-10-11T02:00:00
2019-10-11T03:00:00
2019-10-11T04:00:00
2019-10-11T05:00:00
2019-10-11T06:00:00
2019-10-11T07:00:00
2019-10-11T08:00:00
2019-10-11T09:00:00
2019-10-11T10:00:00
2019-10-11T11:00:00
2019-10-11T12:00:00
2019-10-11T13:00:00
2019-10-11T14:00:00
2019-10-11T15:00:00
2019-10-11T16:00:00
2019-10-11T17:00:00
2019-10-11T18:00:00
2019-10-11T19:00:00
2019-10-11T20:00:00
2019-10-11T21:00:00
2019-10-11T22:00:00
2019-10-11T23:00:00
2019-10-12T00:00:00
2019-10-12T01:00:00
2019-10-12T02:00:00
2019-10-12T03:00:00
2019-10-12T04:00:00
2019-10-12T05:00:00
2019-10-12T06:00:00
2019-10-12T07:00:00
2019-10-12T08:00:00
2019-10-12T09:00:00
2019-10-12T10:00:00
2019-10-12T11:00:00
2019-10-12T12:00:00
2019-10-12T13:00:00
2019-10-12T14:00:00
2019-10-12T15:00:00
2019-10-12T16:00:00
2019-10-12T17:00:00
2019-10-12T18:00:00
2019-10-12T19:00:00
2019-10-12T20:00:00
2019-10-12T21:00:00
2019-10-12T22:00:00
2019-10-12T23:00:00
2019-10-13T00:00:00
2019-10-13T01:00:00
2019-10-13T02:00:00
2019-10-13T03:00:00
2019-10-13T04:00:00
2019-10-13T05:00:00
2019-10-13T06:00:00
2019-10-13T07:00:00
2019-10-13T08:00:00
2019-10-13T09:00:00
2019-10-13T10:00:00
2019-10-13T11:00:00
2019-10-13T12:00:00
2019-10-13T13:00:00
2019-10-13T14:00:00
2019-10-13T15:00:00
2019-10-13T16:00:00
2019-10-13T17:00:00
2019-10-13T18:00:00
2019-10-13T19:00:00
2019-10-13T20:00:00
2019-10-13T21:00:00
2019-10-13T22:00:00
2019-10-13T23:00:00
2019-10-14T00:00:00
2019-10-14T01:00:00
2019-10-14T02:00:00
2019-10-14T03:00:00
2019-10-14T04:00:00
2019-10-14T05:00:00
2019-10-14T06:00:00
2019-10-14T07:00:00
2019-10-14T08:00:00
2019-10-14T09:00:00
2019-10-14T10:00:00
2019-10-14T11:00:00
2019-10-14T12:00:00
2019-10-14T13:00:00
2019-10-14T14:00:00
2019-10-14T15:00:00
2019-10-14T16:00:00
2019-10-14T17:00:00
2019-10-14T18:00:00
2019-10-14T19:00:00
2019-10-14T20:00:00
2019-10-14T21:00:00
2019-10-14T22:00:00
2019-10-14T23:00:00
2019-10-15T00:00:00
2019-10-15T01:00:00
2019-10-15T02:00:00
2019-10-15T03:00:00
2019-10-15T04:00:00
2019-10-15T05:00:00
2019-10-15T06:00:00
2019-10-15T07:00:00
2019-10-15T08:00:00
2019-10-15T09:00:00
2019-10-15T10:00:00
2019-10-15T11:00:00
2019-10-15T12:00:00
2019-10-15T13:00:00
2019-10-15T14:00:00
2019-10-15T15:00:00
2019-10-15T16:00:00
2019-10-15T17:00:00
2019-10-15T18:00:00
2019-10-15T19:00:00
2019-10-15T20:00:00
2019-10-15T21:00:00
2019-10-15T22:00:00
2019-10-15T23:00:00
2019-10-16T00:00:00
2019-10-16T01:00:00
2019-10-16T02:00:00
2019-10-16T03:00:00
2019-10-16T04:00:00
2019-10-16T05:00:00
2019-10-16T06:00:00
2019-10-16T07:00:00
2019-10-16T08:00:00
2019-10-16T09:00:00
2019-10-16T10:00:00
2019-10-16T11:00:00
2019-10-16T12:00:00
2019-10-16T13:00:00
2019-10-16T14:00:00
2019-10-16T15:00:00
2019-10-16T16:00:00
2019-10-16T17:00:00
2019-10-16T18:00:00
2019-10-16T19:00:00
2019-10-16T20:00:00
2019-10-16T21:00:00
2019-10-16T22:00:00
2019-10-16T23:00:00
2019-10-17T00:00:00
2019-10-17T01:00:00
2019-10-17T02:00:00
2019-10-17T03:00:00
2019-10-17T04:00:00
2019-10-17T05:00:00
2019-10-17T06:00:00
2019-10-17T07:00:00
2019-10-17T08:00:00
2019-10-17T09:00:00
2019-10-17T10:00:00
2019-10-17T11:00:00
2019-10-17T12:00:00
2019-10-17T13:00:00
2019-10-17T14:00:00
2019-10-17T15:00:00
2019-10-17T16:00:00
2019-10-17T17:00:00
2019-10-17T18:00:00
2019-10-17T19:00:00
2019-10-17T20:00:00
2019-10-17T21:00:00
2019-10-17T22:00:00
2019-10-17T23:00:00
2019-10-18T00:00:00
2019-10-18T01:00:00
2019-10-18T02:00:00
2019-10-18T03:00:00
2019-10-18T04:00:00
2019-10-18T05:00:00
2019-10-18T06:00:00
2019-10-18T07:00:00
2019-10-18T08:00:00
2019-10-18T09:00:00
2019-10-18T10:00:00
2019-10-18T11:00:00
2019-10-18T12:00:00
2019-10-18T13:00:00
2019-10-18T14:00:00
2019-10-18T15:00:00
2019-10-18T16:00:00
2019-10-18T17:00:00
2019-10-18T18:00:00
2019-10-18T19:00:00
2019-10-18T20:00:00
2019-10-18T21:00:00
2019-10-18T22:00:00
2019-10-18T23:00:00
2019-10-19T00:00:00
2019-10-19T01:00:00
2019-10-19T02:00:00
2019-10-19T03:00:00
2019-10-19T04:00:00
2019-10-19T05:00:00
2019-10-19T06:00:00
2019-10-19T07:00:00
2019-10-19T08:00:00
2019-10-19T09:00:00
2019-10-19T10:00:00
2019-10-19T11:00:00
2019-10-19T12:00:00
2019-10-19T13:00:00
2019-10-19T14:00:00
2019-10-19T15:00:00
2019-10-19T16:00:00
2019-10-19T17:00:00
2019-10-19T18:00:00
2019-10-19T19:00:00
2019-10-19T20:00:00
2019-10-19T21:00:00
2019-10-19T22:00:00
2019-10-19T23:00:00
2019-10-20T00:00:00
2019-10-20T01:00:00
2019-10-20T02:00:00
2019-10-20T03:00:00
2019-10-20T04:00:00
2019-10-20T05:00:00
2019-10-20T06:00:00
2019-10-20T07:00:00
2019-10-20T08:00:00
2019-10-20T09:00:00
2019-10-20T10:00:00
2019-10-20T11:00:00
2019-10-20T12:00:00
2019-10-20T13:00:00
2019-10-20T14:00:00
2019-10-20T15:00:00
2019-10-20T16:00:00
2019-10-20T17:00:00
2019-10-20T18:00:00
2019-10-20T19:00:00
2019-10-20T20:00:00
2019-10-20T21:00:00
2019-10-20T22:00:00
2019-10-20T23:00:00
2019-10-21T00:00:00
2019-10-21T01:00:00
2019-10-21T02:00:00
2019-10-21T03:00:00
2019-10-21T04:00:00
2019-10-21T05:00:00
2019-10-21T06:00:00
2019-10-21T07:00:00
2019-10-21T08:00:00
2019-10-21T09:00:00
2019-10-21T10:00:00
2019-10-21T11:00:00
2019-10-21T12:00:00
2019-10-21T13:00:00
2019-10-21T14:00:00
2019-10-21T15:00:00
2019-10-21T16:00:00
2019-10-21T17:00:00
2019-10-21T18:00:00
2019-10-21T19:00:00
2019-10-21T20:00:00
2019-10-21T21:00:00
2019-10-21T22:00:00
2019-10-21T23:00:00
2019-10-22T00:00:00
2019-10-22T01:00:00
2019-10-22T02:00:00
2019-10-22T03:00:00
2019-10-22T04:00:00
2019-10-22T05:00:00
2019-10-22T06:00:00
2019-10-22T07:00:00
2019-10-22T08:00:00
2019-10-22T09:00:00
2019-10-22T10:00:00
2019-10-22T11:00:00
2019-10-22T12:00:00
2019-10-22T13:00:00
2019-10-22T14:00:00
2019-10-22T15:00:00
2019-10-22T16:00:00
2019-10-22T17:00:00
2019-10-22T18:00:00
2019-10-22T19:00:00
2019-10-22T20:00:00
2019-10-22T21:00:00
2019-10-22T22:00:00
2019-10-22T23:00:00
2019-10-23T00:00:00
2019-10-23T01:00:00
2019-10-23T02:00:00
2019-10-23T03:00:00
2019-10-23T04:00:00
2019-10-23T05:00:00
2019-10-23T06:00:00
2019-10-23T07:00:00
2019-10-23T08:00:00
2019-10-23T09:00:00
2019-10-23T10:00:00
2019-10-23T11:00:00
2019-10-23T12:00:00
2019-10-23T13:00:00
2019-10-23T14:00:00
2019-10-23T15:00:00
2019-10-23T16:00:00
2019-10-23T17:00:00
2019-10-23T18:00:00
2019-10-23T19:00:00
2019-10-23T20:00:00
2019-10-23T21:00:00
2019-10-23T22:00:00
2019-10-23T23:00:00
2019-10-24T00:00:00
2019-10-24T01:00:00
2019-10-24T02:00:00
2019-10-24T03:00:00
2019-10-24T04:00:00
2019-10-24T05:00:00
2019-10-24T06:00:00
2019-10-24T07:00:00
2019-10-24T08:00:00
2019-10-24T09:00:00
2019-10-24T10:00:00
2019-10-24T11:00:00
2019-10-24T12:00:00
2019-10-24T13:00:00
2019-10-24T14:00:00
2019-10-24T15:00:00
2019-10-24T16:00:00
2019-10-24T17:00:00
2019-10-24T18:00:00
2019-10-24T19:00:00
2019-10-24T20:00:00
2019-10-24T21:00:00
2019-10-24T22:00:00
2019-10-24T23:00:00
2019-10-25T00:00:00
2019-10-25T01:00:00
2019-10-25T02:00:00
2019-10-25T03:00:00
2019-10-25T04:00:00
2019-10-25T05:00:00
2019-10-25T06:00:00
2019-10-25T07:00:00
2019-10-25T08:00:00
2019-10-25T09:00:00
2019-10-25T10:00:00
2019-10-25T11:00:00
2019-10-25T12:00:00
2019-10-25T13:00:00
2019-10-25T14:00:00
2019-10-25T15:00:00
2019-10-25T16:00:00
2019-10-25T17:00:00
2019-10-25T18:00:00
2019-10-25T19:00:00
2019-10-25T20:00:00
2019-10-25T21:00:00
2019-10-25T22:00:00
2019-10-25T23:00:00
2019-10-26T00:00:00
2019-10-26T01:00:00
2019-10-26T02:00:00
2019-10-26T03:00:00
2019-10-26T04:00:00
2019-10-26T05:00:00
2019-10-26T06:00:00
2019-10-26T07:00:00
2019-10-26T08:00:00
2019-10-26T09:00:00
2019-10-26T10:00:00
2019-10-26T11:00:00
2019-10-26T12:00:00
2019-10-26T13:00:00
2019-10-26T14:00:00
2019-10-26T15:00:00
2019-10-26T16:00:00
2019-10-26T17:00:00
2019-10-26T18:00:00
2019-10-26T19:00:00
2019-10-26T20:00:00
2019-10-26T21:00:00
2019-10-26T22:00:00
2019-10-26T23:00:00
2019-10-27T00:00:00
2019-10-27T01:00:00
2019-10-27T02:00:00
2019-10-27T03:00:00
2019-10-27T04:00:00
2019-10-27T05:00:00
2019-10-27T06:00:00
2019-10-27T07:00:00
2019-10-27T08:00:00
2019-10-27T09:00:00
2019-10-27T10:00:00
2019-10-27T11:00:00
2019-10-27T12:00:00
2019-10-27T13:00:00
2019-10-27T14:00:00
2019-10-27T15:00:00
2019-10-27T16:00:00
2019-10-27T17:00:00
2019-10-27T18:00:00
2019-10-27T19:00:00
2019-10-27T20:00:00
2019-10-27T21:00:00
2019-10-27T22:00:00
2019-10-27T23:00:00
2019-10-28T00:00:00
2019-10-28T01:00:00
2019-10-28T02:00:00
2019-10-28T03:00:00
2019-10-28T04:00:00
2019-10-28T05:00:00
2019-10-28T06:00:00
2019-10-28T07:00:00
2019-10-28T08:00:00
2019-10-28T09:00:00
2019-10-28T10:00:00
2019-10-28T11:00:00
2019-10-28T12:00:00
2019-10-28T13:00:00
2019-10-28T14:00:00
2019-10-28T15:00:00
2019-10-28T16:00:00
2019-10-28T17:00:00
2019-10-28T18:00:00
2019-10-28T19:00:00
2019-10-28T20:00:00
2019-10-28T21:00:00
2019-10-28T22:00:00
2019-10-28T23:00:00
2019-10-29T00:00:00
2019-10-29T01:00:00
2019-10-29T02:00:00
2019-10-29T03:00:00
2019-10-29T04:00:00
2019-10-29T05:00:00
2019-10-29T06:00:00
2019-10-29T07:00:00
2019-10-29T08:00:00
2019-10-29T09:00:00
2019-10-29T10:00:00
2019-10-29T11:00:00
2019-10-29T12:00:00
2019-10-29T13:00:00
2019-10-29T14:00:00
2019-10-29T15:00:00
2019-10-29T16:00:00
2019-10-29T17:00:00
2019-10-29T18:00:00
2019-10-29T19:00:00
2019-10-29T20:00:00
2019-10-29T21:00:00
2019-10-29T22:00:00
2019-10-29T23:00:00
2019-10-30T00:00:00
2019-10-30T01:00:00
2019-10-30T02:00:00
2019-10-30T03:00:00
2019-10-30T04:00:00
2019-10-30T05:00:00
2019-10-30T06:00:00
2019-10-30T07:00:00
2019-10-30T08:00:00
2019-10-30T09:00:00
2019-10-30T10:00:00
2019-10-30T11:00:00
2019-10-30T12:00:00
2019-10-30T13:00:00
2019-10-30T14:00:00
2019-10-30T15:00:00
2019-10-30T16:00:00
2019-10-30T17:00:00
2019-10-30T18:00:00
2019-10-30T19:00:00
2019-10-30T20:00:00
2019-10-30T21:00:00
2019-10-30T22:00:00
2019-10-30T23:00:00
2019-10-31T00:00:00
2019-10-31T01:00:00
2019-10-31T02:00:00
2019-10-31T03:00:00
2019-10-31T04:00:00
2019-10-31T05:00:00
2019-10-31T06:00:00
2019-10-31T07:00:00
2019-10-31T08:00:00
2019-10-31T09:00:00
2019-10-31T10:00:00
2019-10-31T11:00:00
2019-10-31T12:00:00
2019-10-31T13:00:00
2019-10-31T14:00:00
2019-10-31T15:00:00
2019-10-31T16:00:00
2019-10-31T17:00:00
2019-10-31T18:00:00
2019-10-31T19:00:00
2019-10-31T20:00:00
2019-10-31T21:00:00
2019-10-31T22:00:00
2019-10-31T23:00:00
2019-11-01T00:00:00
2019-11-01T01:00:00
2019-11-01T02:00:00
2019-11-01T03:00:00 |  |  | 969.2544
2019-11-01T04:00:00 |  |  | 0
2019-11-01T05:00:00
2019-11-01T06:00:00
2019-11-01T07:00:00
2019-11-01T08:00:00
2019-11-01T09:00:00
2019-11-01T10:00:00
2019-11-01T11:00:00
2019-11-01T12:00:00
2019-11-01T13:00:00
2019-11-01T14:00:00
2019-11-01T15:00:00
2019-11-01T16:00:00
2019-11-01T17:00:00
2019-11-01T18:00:00
2019-11-01T19:00:00
2019-11-01T20:00:00
2019-11-01T21:00:00
2019-11-01T22:00:00
2019-11-01T23:00:00
2019-11-02T00:00:00
2019-11-02T01:00:00
2019-11-02T02:00:00
2019-11-02T03:00:00
2019-11-02T04:00:00
2019-11-02T05:00:00
2019-11-02T06:00:00
2019-11-02T07:00:00
2019-11-02T08:00:00
2019-11-02T09:00:00
2019-11-02T10:00:00
2019-11-02T11:00:00
2019-11-02T12:00:00
2019-11-02T13:00:00
2019-11-02T14:00:00
2019-11-02T15:00:00
2019-11-02T16:00:00
2019-11-02T17:00:00
2019-11-02T18:00:00
2019-11-02T19:00:00
2019-11-02T20:00:00
2019-11-02T21:00:00
2019-11-02T22:00:00
2019-11-02T23:00:00
2019-11-03T00:00:00
2019-11-03T01:00:00
2019-11-03T02:00:00
2019-11-03T03:00:00
2019-11-03T04:00:00
2019-11-03T05:00:00
2019-11-03T06:00:00
2019-11-03T07:00:00
2019-11-03T08:00:00
2019-11-03T09:00:00
2019-11-03T10:00:00
2019-11-03T11:00:00
2019-11-03T12:00:00
2019-11-03T13:00:00
2019-11-03T14:00:00
2019-11-03T15:00:00
2019-11-03T16:00:00
2019-11-03T17:00:00
2019-11-03T18:00:00
2019-11-03T19:00:00
2019-11-03T20:00:00
2019-11-03T21:00:00
2019-11-03T22:00:00
2019-11-03T23:00:00
2019-11-04T00:00:00
2019-11-04T01:00:00
2019-11-04T02:00:00
2019-11-04T03:00:00
2019-11-04T04:00:00
2019-11-04T05:00:00
2019-11-04T06:00:00
2019-11-04T07:00:00
2019-11-04T08:00:00
2019-11-04T09:00:00
2019-11-04T10:00:00
2019-11-04T11:00:00
2019-11-04T12:00:00
2019-11-04T13:00:00
2019-11-04T14:00:00
2019-11-04T15:00:00
2019-11-04T16:00:00
2019-11-04T17:00:00
2019-11-04T18:00:00
2019-11-04T19:00:00
2019-11-04T20:00:00
2019-11-04T21:00:00
2019-11-04T22:00:00
2019-11-04T23:00:00
2019-11-05T00:00:00
2019-11-05T01:00:00
2019-11-05T02:00:00
2019-11-05T03:00:00
2019-11-05T04:00:00
2019-11-05T05:00:00
2019-11-05T06:00:00
2019-11-05T07:00:00
2019-11-05T08:00:00
2019-11-05T09:00:00
2019-11-05T10:00:00
2019-11-05T11:00:00
2019-11-05T12:00:00
2019-11-05T13:00:00
2019-11-05T14:00:00
2019-11-05T15:00:00
2019-11-05T16:00:00
2019-11-05T17:00:00
2019-11-05T18:00:00
2019-11-05T19:00:00
2019-11-05T20:00:00
2019-11-05T21:00:00
2019-11-05T22:00:00
2019-11-05T23:00:00
2019-11-06T00:00:00
2019-11-06T01:00:00
2019-11-06T02:00:00
2019-11-06T03:00:00
2019-11-06T04:00:00
2019-11-06T05:00:00
2019-11-06T06:00:00
2019-11-06T07:00:00
2019-11-06T08:00:00
2019-11-06T09:00:00
2019-11-06T10:00:00
2019-11-06T11:00:00
2019-11-06T12:00:00
2019-11-06T13:00:00
2019-11-06T14:00:00
2019-11-06T15:00:00
2019-11-06T16:00:00
2019-11-06T17:00:00
2019-11-06T18:00:00
2019-11-06T19:00:00
2019-11-06T20:00:00
2019-11-06T21:00:00
2019-11-06T22:00:00
2019-11-06T23:00:00
2019-11-07T00:00:00
2019-11-07T01:00:00
2019-11-07T02:00:00
2019-11-07T03:00:00
2019-11-07T04:00:00
2019-11-07T05:00:00
2019-11-07T06:00:00
2019-11-07T07:00:00
2019-11-07T08:00:00
2019-11-07T09:00:00
2019-11-07T10:00:00
2019-11-07T11:00:00
2019-11-07T12:00:00
2019-11-07T13:00:00
2019-11-07T14:00:00
2019-11-07T15:00:00
2019-11-07T16:00:00
2019-11-07T17:00:00
2019-11-07T18:00:00
2019-11-07T19:00:00
2019-11-07T20:00:00
2019-11-07T21:00:00
2019-11-07T22:00:00
2019-11-07T23:00:00
2019-11-08T00:00:00
2019-11-08T01:00:00
2019-11-08T02:00:00
2019-11-08T03:00:00
2019-11-08T04:00:00
2019-11-08T05:00:00
2019-11-08T06:00:00
2019-11-08T07:00:00
2019-11-08T08:00:00
2019-11-08T09:00:00
2019-11-08T10:00:00
2019-11-08T11:00:00
2019-11-08T12:00:00
2019-11-08T13:00:00
2019-11-08T14:00:00
2019-11-08T15:00:00
2019-11-08T16:00:00
2019-11-08T17:00:00
2019-11-08T18:00:00
2019-11-08T19:00:00
2019-11-08T20:00:00
2019-11-08T21:00:00
2019-11-08T22:00:00
2019-11-08T23:00:00
2019-11-09T00:00:00
2019-11-09T01:00:00
2019-11-09T02:00:00
2019-11-09T03:00:00
2019-11-09T04:00:00
2019-11-09T05:00:00
2019-11-09T06:00:00
2019-11-09T07:00:00
2019-11-09T08:00:00
2019-11-09T09:00:00
2019-11-09T10:00:00
2019-11-09T11:00:00
2019-11-09T12:00:00
2019-11-09T13:00:00
2019-11-09T14:00:00
2019-11-09T15:00:00
2019-11-09T16:00:00
2019-11-09T17:00:00
2019-11-09T18:00:00
2019-11-09T19:00:00
2019-11-09T20:00:00
2019-11-09T21:00:00
2019-11-09T22:00:00
2019-11-09T23:00:00
2019-11-10T00:00:00
2019-11-10T01:00:00
2019-11-10T02:00:00
2019-11-10T03:00:00
2019-11-10T04:00:00
2019-11-10T05:00:00
2019-11-10T06:00:00
2019-11-10T07:00:00
2019-11-10T08:00:00
2019-11-10T09:00:00
2019-11-10T10:00:00
2019-11-10T11:00:00
2019-11-10T12:00:00
2019-11-10T13:00:00
2019-11-10T14:00:00
2019-11-10T15:00:00
2019-11-10T16:00:00
2019-11-10T17:00:00
2019-11-10T18:00:00
2019-11-10T19:00:00
2019-11-10T20:00:00
2019-11-10T21:00:00
2019-11-10T22:00:00
2019-11-10T23:00:00
2019-11-11T00:00:00
2019-11-11T01:00:00
2019-11-11T02:00:00
2019-11-11T03:00:00
2019-11-11T04:00:00
2019-11-11T05:00:00
2019-11-11T06:00:00
2019-11-11T07:00:00
2019-11-11T08:00:00
2019-11-11T09:00:00
2019-11-11T10:00:00
2019-11-11T11:00:00
2019-11-11T12:00:00
2019-11-11T13:00:00
2019-11-11T14:00:00
2019-11-11T15:00:00
2019-11-11T16:00:00
2019-11-11T17:00:00
2019-11-11T18:00:00
2019-11-11T19:00:00
2019-11-11T20:00:00
2019-11-11T21:00:00
2019-11-11T22:00:00
2019-11-11T23:00:00
2019-11-12T00:00:00
2019-11-12T01:00:00
2019-11-12T02:00:00
2019-11-12T03:00:00
2019-11-12T04:00:00
2019-11-12T05:00:00
2019-11-12T06:00:00
2019-11-12T07:00:00
2019-11-12T08:00:00
2019-11-12T09:00:00
2019-11-12T10:00:00
2019-11-12T11:00:00
2019-11-12T12:00:00
2019-11-12T13:00:00
2019-11-12T14:00:00
2019-11-12T15:00:00
2019-11-12T16:00:00
2019-11-12T17:00:00
2019-11-12T18:00:00
2019-11-12T19:00:00
2019-11-12T20:00:00
2019-11-12T21:00:00
2019-11-12T22:00:00
2019-11-12T23:00:00
2019-11-13T00:00:00
2019-11-13T01:00:00
2019-11-13T02:00:00
2019-11-13T03:00:00
2019-11-13T04:00:00
2019-11-13T05:00:00
2019-11-13T06:00:00
2019-11-13T07:00:00
2019-11-13T08:00:00
2019-11-13T09:00:00
2019-11-13T10:00:00
2019-11-13T11:00:00
2019-11-13T12:00:00
2019-11-13T13:00:00
2019-11-13T14:00:00
2019-11-13T15:00:00
2019-11-13T16:00:00
2019-11-13T17:00:00
2019-11-13T18:00:00
2019-11-13T19:00:00
2019-11-13T20:00:00
2019-11-13T21:00:00
2019-11-13T22:00:00
2019-11-13T23:00:00
2019-11-14T00:00:00
2019-11-14T01:00:00
2019-11-14T02:00:00
2019-11-14T03:00:00
2019-11-14T04:00:00
2019-11-14T05:00:00
2019-11-14T06:00:00
2019-11-14T07:00:00
2019-11-14T08:00:00
2019-11-14T09:00:00
2019-11-14T10:00:00
2019-11-14T11:00:00
2019-11-14T12:00:00
2019-11-14T13:00:00
2019-11-14T14:00:00
2019-11-14T15:00:00
2019-11-14T16:00:00
2019-11-14T17:00:00
2019-11-14T18:00:00
2019-11-14T19:00:00
2019-11-14T20:00:00
2019-11-14T21:00:00
2019-11-14T22:00:00
2019-11-14T23:00:00
2019-11-15T00:00:00
2019-11-15T01:00:00
2019-11-15T02:00:00
2019-11-15T03:00:00
2019-11-15T04:00:00
2019-11-15T05:00:00
2019-11-15T06:00:00
2019-11-15T07:00:00
2019-11-15T08:00:00
2019-11-15T09:00:00
2019-11-15T10:00:00
2019-11-15T11:00:00
2019-11-15T12:00:00
2019-11-15T13:00:00
2019-11-15T14:00:00
2019-11-15T15:00:00
2019-11-15T16:00:00
2019-11-15T17:00:00
2019-11-15T18:00:00
2019-11-15T19:00:00
2019-11-15T20:00:00
2019-11-15T21:00:00
2019-11-15T22:00:00
2019-11-15T23:00:00
2019-11-16T00:00:00
2019-11-16T01:00:00
2019-11-16T02:00:00
2019-11-16T03:00:00
2019-11-16T04:00:00
2019-11-16T05:00:00
2019-11-16T06:00:00
2019-11-16T07:00:00
2019-11-16T08:00:00
2019-11-16T09:00:00
2019-11-16T10:00:00
2019-11-16T11:00:00
2019-11-16T12:00:00
2019-11-16T13:00:00
2019-11-16T14:00:00
2019-11-16T15:00:00
2019-11-16T16:00:00
2019-11-16T17:00:00
2019-11-16T18:00:00
2019-11-16T19:00:00
2019-11-16T20:00:00
2019-11-16T21:00:00
2019-11-16T22:00:00
2019-11-16T23:00:00
2019-11-17T00:00:00
2019-11-17T01:00:00
2019-11-17T02:00:00
2019-11-17T03:00:00
2019-11-17T04:00:00
2019-11-17T05:00:00
2019-11-17T06:00:00
2019-11-17T07:00:00
2019-11-17T08:00:00
2019-11-17T09:00:00
2019-11-17T10:00:00
2019-11-17T11:00:00
2019-11-17T12:00:00
2019-11-17T13:00:00
2019-11-17T14:00:00
2019-11-17T15:00:00
2019-11-17T16:00:00
2019-11-17T17:00:00
2019-11-17T18:00:00
2019-11-17T19:00:00
2019-11-17T20:00:00
2019-11-17T21:00:00
2019-11-17T22:00:00
2019-11-17T23:00:00
2019-11-18T00:00:00
2019-11-18T01:00:00
2019-11-18T02:00:00
2019-11-18T03:00:00
2019-11-18T04:00:00
2019-11-18T05:00:00
2019-11-18T06:00:00
2019-11-18T07:00:00
2019-11-18T08:00:00
2019-11-18T09:00:00
2019-11-18T10:00:00
2019-11-18T11:00:00
2019-11-18T12:00:00
2019-11-18T13:00:00
2019-11-18T14:00:00
2019-11-18T15:00:00
2019-11-18T16:00:00
2019-11-18T17:00:00
2019-11-18T18:00:00
2019-11-18T19:00:00
2019-11-18T20:00:00
2019-11-18T21:00:00
2019-11-18T22:00:00
2019-11-18T23:00:00
2019-11-19T00:00:00
2019-11-19T01:00:00
2019-11-19T02:00:00
2019-11-19T03:00:00
2019-11-19T04:00:00
2019-11-19T05:00:00
2019-11-19T06:00:00
2019-11-19T07:00:00
2019-11-19T08:00:00
2019-11-19T09:00:00
2019-11-19T10:00:00
2019-11-19T11:00:00
2019-11-19T12:00:00
2019-11-19T13:00:00
2019-11-19T14:00:00
2019-11-19T15:00:00
2019-11-19T16:00:00
2019-11-19T17:00:00
2019-11-19T18:00:00
2019-11-19T19:00:00
2019-11-19T20:00:00
2019-11-19T21:00:00
2019-11-19T22:00:00
2019-11-19T23:00:00
2019-11-20T00:00:00
2019-11-20T01:00:00
2019-11-20T02:00:00
2019-11-20T03:00:00
2019-11-20T04:00:00
2019-11-20T05:00:00
2019-11-20T06:00:00
2019-11-20T07:00:00
2019-11-20T08:00:00
2019-11-20T09:00:00
2019-11-20T10:00:00
2019-11-20T11:00:00
2019-11-20T12:00:00
2019-11-20T13:00:00
2019-11-20T14:00:00
2019-11-20T15:00:00
2019-11-20T16:00:00
2019-11-20T17:00:00
2019-11-20T18:00:00
2019-11-20T19:00:00
2019-11-20T20:00:00
2019-11-20T21:00:00
2019-11-20T22:00:00
2019-11-20T23:00:00
2019-11-21T00:00:00
2019-11-21T01:00:00
2019-11-21T02:00:00
2019-11-21T03:00:00
2019-11-21T04:00:00
2019-11-21T05:00:00
2019-11-21T06:00:00
2019-11-21T07:00:00
2019-11-21T08:00:00
2019-11-21T09:00:00
2019-11-21T10:00:00
2019-11-21T11:00:00
2019-11-21T12:00:00
2019-11-21T13:00:00
2019-11-21T14:00:00
2019-11-21T15:00:00
2019-11-21T16:00:00
2019-11-21T17:00:00
2019-11-21T18:00:00
2019-11-21T19:00:00
2019-11-21T20:00:00
2019-11-21T21:00:00
2019-11-21T22:00:00
2019-11-21T23:00:00
2019-11-22T00:00:00
2019-11-22T01:00:00
2019-11-22T02:00:00
2019-11-22T03:00:00
2019-11-22T04:00:00
2019-11-22T05:00:00
2019-11-22T06:00:00
2019-11-22T07:00:00
2019-11-22T08:00:00
2019-11-22T09:00:00
2019-11-22T10:00:00
2019-11-22T11:00:00
2019-11-22T12:00:00
2019-11-22T13:00:00
2019-11-22T14:00:00
2019-11-22T15:00:00
2019-11-22T16:00:00
2019-11-22T17:00:00
2019-11-22T18:00:00
2019-11-22T19:00:00
2019-11-22T20:00:00
2019-11-22T21:00:00
2019-11-22T22:00:00
2019-11-22T23:00:00
2019-11-23T00:00:00
2019-11-23T01:00:00
2019-11-23T02:00:00
2019-11-23T03:00:00
2019-11-23T04:00:00
2019-11-23T05:00:00
2019-11-23T06:00:00
2019-11-23T07:00:00
2019-11-23T08:00:00
2019-11-23T09:00:00
2019-11-23T10:00:00
2019-11-23T11:00:00
2019-11-23T12:00:00
2019-11-23T13:00:00
2019-11-23T14:00:00
2019-11-23T15:00:00
2019-11-23T16:00:00
2019-11-23T17:00:00
2019-11-23T18:00:00
2019-11-23T19:00:00
2019-11-23T20:00:00
2019-11-23T21:00:00
2019-11-23T22:00:00
2019-11-23T23:00:00
2019-11-24T00:00:00
2019-11-24T01:00:00
2019-11-24T02:00:00
2019-11-24T03:00:00
2019-11-24T04:00:00
2019-11-24T05:00:00
2019-11-24T06:00:00
2019-11-24T07:00:00
2019-11-24T08:00:00
2019-11-24T09:00:00
2019-11-24T10:00:00
2019-11-24T11:00:00
2019-11-24T12:00:00
2019-11-24T13:00:00
2019-11-24T14:00:00
2019-11-24T15:00:00
2019-11-24T16:00:00
2019-11-24T17:00:00
2019-11-24T18:00:00
2019-11-24T19:00:00
2019-11-24T20:00:00
2019-11-24T21:00:00
2019-11-24T22:00:00
2019-11-24T23:00:00
2019-11-25T00:00:00
2019-11-25T01:00:00
2019-11-25T02:00:00
2019-11-25T03:00:00
2019-11-25T04:00:00
2019-11-25T05:00:00
2019-11-25T06:00:00
2019-11-25T07:00:00
2019-11-25T08:00:00
2019-11-25T09:00:00
2019-11-25T10:00:00
2019-11-25T11:00:00
2019-11-25T12:00:00
2019-11-25T13:00:00
2019-11-25T14:00:00
2019-11-25T15:00:00
2019-11-25T16:00:00
2019-11-25T17:00:00
2019-11-25T18:00:00
2019-11-25T19:00:00
2019-11-25T20:00:00
2019-11-25T21:00:00
2019-11-25T22:00:00
2019-11-25T23:00:00
2019-11-26T00:00:00
2019-11-26T01:00:00
2019-11-26T02:00:00
2019-11-26T03:00:00
2019-11-26T04:00:00
2019-11-26T05:00:00
2019-11-26T06:00:00
2019-11-26T07:00:00
2019-11-26T08:00:00
2019-11-26T09:00:00
2019-11-26T10:00:00
2019-11-26T11:00:00
2019-11-26T12:00:00
2019-11-26T13:00:00
2019-11-26T14:00:00
2019-11-26T15:00:00
2019-11-26T16:00:00
2019-11-26T17:00:00
2019-11-26T18:00:00
2019-11-26T19:00:00
2019-11-26T20:00:00
2019-11-26T21:00:00
2019-11-26T22:00:00
2019-11-26T23:00:00
2019-11-27T00:00:00
2019-11-27T01:00:00
2019-11-27T02:00:00
2019-11-27T03:00:00
2019-11-27T04:00:00
2019-11-27T05:00:00
2019-11-27T06:00:00
2019-11-27T07:00:00
2019-11-27T08:00:00
2019-11-27T09:00:00
2019-11-27T10:00:00
2019-11-27T11:00:00
2019-11-27T12:00:00
2019-11-27T13:00:00
2019-11-27T14:00:00
2019-11-27T15:00:00
2019-11-27T16:00:00
2019-11-27T17:00:00
2019-11-27T18:00:00
2019-11-27T19:00:00
2019-11-27T20:00:00
2019-11-27T21:00:00
2019-11-27T22:00:00
2019-11-27T23:00:00
2019-11-28T00:00:00
2019-11-28T01:00:00
2019-11-28T02:00:00
2019-11-28T03:00:00
2019-11-28T04:00:00
2019-11-28T05:00:00
2019-11-28T06:00:00
2019-11-28T07:00:00
2019-11-28T08:00:00
2019-11-28T09:00:00
2019-11-28T10:00:00
2019-11-28T11:00:00
2019-11-28T12:00:00
2019-11-28T13:00:00
2019-11-28T14:00:00
2019-11-28T15:00:00
2019-11-28T16:00:00
2019-11-28T17:00:00
2019-11-28T18:00:00
2019-11-28T19:00:00
2019-11-28T20:00:00
2019-11-28T21:00:00
2019-11-28T22:00:00
2019-11-28T23:00:00
2019-11-29T00:00:00
2019-11-29T01:00:00
2019-11-29T02:00:00
2019-11-29T03:00:00
2019-11-29T04:00:00
2019-11-29T05:00:00
2019-11-29T06:00:00
2019-11-29T07:00:00
2019-11-29T08:00:00
2019-11-29T09:00:00
2019-11-29T10:00:00
2019-11-29T11:00:00
2019-11-29T12:00:00
2019-11-29T13:00:00
2019-11-29T14:00:00
2019-11-29T15:00:00
2019-11-29T16:00:00
2019-11-29T17:00:00
2019-11-29T18:00:00
2019-11-29T19:00:00
2019-11-29T20:00:00
2019-11-29T21:00:00
2019-11-29T22:00:00
2019-11-29T23:00:00
2019-11-30T00:00:00
2019-11-30T01:00:00
2019-11-30T02:00:00
2019-11-30T03:00:00
2019-11-30T04:00:00
2019-11-30T05:00:00
2019-11-30T06:00:00
2019-11-30T07:00:00
2019-11-30T08:00:00
2019-11-30T09:00:00
2019-11-30T10:00:00
2019-11-30T11:00:00
2019-11-30T12:00:00
2019-11-30T13:00:00
2019-11-30T14:00:00
2019-11-30T15:00:00
2019-11-30T16:00:00
2019-11-30T17:00:00
2019-11-30T18:00:00
2019-11-30T19:00:00
2019-11-30T20:00:00
2019-11-30T21:00:00
2019-11-30T22:00:00
2019-11-30T23:00:00
2019-12-01T00:00:00
2019-12-01T01:00:00
2019-12-01T02:00:00
2019-12-01T03:00:00
2019-12-01T04:00:00
2019-12-01T05:00:00
2019-12-01T06:00:00
2019-12-01T07:00:00
2019-12-01T08:00:00
2019-12-01T09:00:00
2019-12-01T10:00:00
2019-12-01T11:00:00
2019-12-01T12:00:00
2019-12-01T13:00:00 |  |  | 969.2544
2019-12-01T14:00:00 |  |  | 0
2019-12-01T15:00:00
2019-12-01T16:00:00
2019-12-01T17:00:00
2019-12-01T18:00:00
2019-12-01T19:00:00
2019-12-01T20:00:00
2019-12-01T21:00:00
2019-12-01T22:00:00
2019-12-01T23:00:00
2019-12-02T00:00:00
2019-12-02T01:00:00
2019-12-02T02:00:00
2019-12-02T03:00:00
2019-12-02T04:00:00
2019-12-02T05:00:00
2019-12-02T06:00:00
2019-12-02T07:00:00
2019-12-02T08:00:00
2019-12-02T09:00:00
2019-12-02T10:00:00
2019-12-02T11:00:00
2019-12-02T12:00:00
2019-12-02T13:00:00
2019-12-02T14:00:00
2019-12-02T15:00:00
2019-12-02T16:00:00
2019-12-02T17:00:00
2019-12-02T18:00:00
2019-12-02T19:00:00
2019-12-02T20:00:00
2019-12-02T21:00:00
2019-12-02T22:00:00
2019-12-02T23:00:00
2019-12-03T00:00:00
2019-12-03T01:00:00
2019-12-03T02:00:00
2019-12-03T03:00:00
2019-12-03T04:00:00
2019-12-03T05:00:00
2019-12-03T06:00:00
2019-12-03T07:00:00
2019-12-03T08:00:00
2019-12-03T09:00:00
2019-12-03T10:00:00
2019-12-03T11:00:00
2019-12-03T12:00:00
2019-12-03T13:00:00
2019-12-03T14:00:00
2019-12-03T15:00:00
2019-12-03T16:00:00
2019-12-03T17:00:00
2019-12-03T18:00:00
2019-12-03T19:00:00
2019-12-03T20:00:00
2019-12-03T21:00:00
2019-12-03T22:00:00
2019-12-03T23:00:00
2019-12-04T00:00:00
2019-12-04T01:00:00
2019-12-04T02:00:00
2019-12-04T03:00:00
2019-12-04T04:00:00
2019-12-04T05:00:00
2019-12-04T06:00:00
2019-12-04T07:00:00
2019-12-04T08:00:00
2019-12-04T09:00:00
2019-12-04T10:00:00
2019-12-04T11:00:00
2019-12-04T12:00:00
2019-12-04T13:00:00
2019-12-04T14:00:00
2019-12-04T15:00:00
2019-12-04T16:00:00
2019-12-04T17:00:00
2019-12-04T18:00:00
2019-12-04T19:00:00
2019-12-04T20:00:00
2019-12-04T21:00:00
2019-12-04T22:00:00
2019-12-04T23:00:00
2019-12-05T00:00:00
2019-12-05T01:00:00
2019-12-05T02:00:00
2019-12-05T03:00:00
2019-12-05T04:00:00
2019-12-05T05:00:00
2019-12-05T06:00:00
2019-12-05T07:00:00
2019-12-05T08:00:00
2019-12-05T09:00:00
2019-12-05T10:00:00
2019-12-05T11:00:00
2019-12-05T12:00:00
2019-12-05T13:00:00
2019-12-05T14:00:00
2019-12-05T15:00:00
2019-12-05T16:00:00
2019-12-05T17:00:00
2019-12-05T18:00:00
2019-12-05T19:00:00
2019-12-05T20:00:00
2019-12-05T21:00:00
2019-12-05T22:00:00
2019-12-05T23:00:00
2019-12-06T00:00:00
2019-12-06T01:00:00
2019-12-06T02:00:00
2019-12-06T03:00:00
2019-12-06T04:00:00
2019-12-06T05:00:00
2019-12-06T06:00:00
2019-12-06T07:00:00
2019-12-06T08:00:00
2019-12-06T09:00:00
2019-12-06T10:00:00
2019-12-06T11:00:00
2019-12-06T12:00:00
2019-12-06T13:00:00
2019-12-06T14:00:00
2019-12-06T15:00:00
2019-12-06T16:00:00
2019-12-06T17:00:00
2019-12-06T18:00:00
2019-12-06T19:00:00
2019-12-06T20:00:00
2019-12-06T21:00:00
2019-12-06T22:00:00
2019-12-06T23:00:00
2019-12-07T00:00:00
2019-12-07T01:00:00
2019-12-07T02:00:00
2019-12-07T03:00:00
2019-12-07T04:00:00
2019-12-07T05:00:00
2019-12-07T06:00:00
2019-12-07T07:00:00
2019-12-07T08:00:00
2019-12-07T09:00:00
2019-12-07T10:00:00
2019-12-07T11:00:00
2019-12-07T12:00:00
2019-12-07T13:00:00
2019-12-07T14:00:00
2019-12-07T15:00:00
2019-12-07T16:00:00
2019-12-07T17:00:00
2019-12-07T18:00:00
2019-12-07T19:00:00
2019-12-07T20:00:00
2019-12-07T21:00:00
2019-12-07T22:00:00
2019-12-07T23:00:00
2019-12-08T00:00:00
2019-12-08T01:00:00
2019-12-08T02:00:00
2019-12-08T03:00:00
2019-12-08T04:00:00
2019-12-08T05:00:00
2019-12-08T06:00:00
2019-12-08T07:00:00
2019-12-08T08:00:00
2019-12-08T09:00:00
2019-12-08T10:00:00
2019-12-08T11:00:00
2019-12-08T12:00:00
2019-12-08T13:00:00
2019-12-08T14:00:00
2019-12-08T15:00:00
2019-12-08T16:00:00
2019-12-08T17:00:00
2019-12-08T18:00:00
2019-12-08T19:00:00
2019-12-08T20:00:00
2019-12-08T21:00:00
2019-12-08T22:00:00
2019-12-08T23:00:00
2019-12-09T00:00:00
2019-12-09T01:00:00
2019-12-09T02:00:00
2019-12-09T03:00:00
2019-12-09T04:00:00
2019-12-09T05:00:00
2019-12-09T06:00:00
2019-12-09T07:00:00
2019-12-09T08:00:00
2019-12-09T09:00:00
2019-12-09T10:00:00
2019-12-09T11:00:00
2019-12-09T12:00:00
2019-12-09T13:00:00
2019-12-09T14:00:00
2019-12-09T15:00:00
2019-12-09T16:00:00
2019-12-09T17:00:00
2019-12-09T18:00:00
2019-12-09T19:00:00
2019-12-09T20:00:00
2019-12-09T21:00:00
2019-12-09T22:00:00
2019-12-09T23:00:00
2019-12-10T00:00:00
2019-12-10T01:00:00
2019-12-10T02:00:00
2019-12-10T03:00:00
2019-12-10T04:00:00
2019-12-10T05:00:00
2019-12-10T06:00:00
2019-12-10T07:00:00
2019-12-10T08:00:00
2019-12-10T09:00:00
2019-12-10T10:00:00
2019-12-10T11:00:00
2019-12-10T12:00:00
2019-12-10T13:00:00
2019-12-10T14:00:00
2019-12-10T15:00:00
2019-12-10T16:00:00
2019-12-10T17:00:00
2019-12-10T18:00:00
2019-12-10T19:00:00
2019-12-10T20:00:00
2019-12-10T21:00:00
2019-12-10T22:00:00
2019-12-10T23:00:00
2019-12-11T00:00:00
2019-12-11T01:00:00
2019-12-11T02:00:00
2019-12-11T03:00:00
2019-12-11T04:00:00
2019-12-11T05:00:00
2019-12-11T06:00:00
2019-12-11T07:00:00
2019-12-11T08:00:00
2019-12-11T09:00:00
2019-12-11T10:00:00
2019-12-11T11:00:00
2019-12-11T12:00:00
2019-12-11T13:00:00
2019-12-11T14:00:00
2019-12-11T15:00:00
2019-12-11T16:00:00
2019-12-11T17:00:00
2019-12-11T18:00:00
2019-12-11T19:00:00
2019-12-11T20:00:00
2019-12-11T21:00:00
2019-12-11T22:00:00
2019-12-11T23:00:00
2019-12-12T00:00:00
2019-12-12T01:00:00
2019-12-12T02:00:00
2019-12-12T03:00:00
2019-12-12T04:00:00
2019-12-12T05:00:00
2019-12-12T06:00:00
2019-12-12T07:00:00
2019-12-12T08:00:00
2019-12-12T09:00:00
2019-12-12T10:00:00
2019-12-12T11:00:00
2019-12-12T12:00:00
2019-12-12T13:00:00
2019-12-12T14:00:00
2019-12-12T15:00:00
2019-12-12T16:00:00
2019-12-12T17:00:00
2019-12-12T18:00:00
2019-12-12T19:00:00
2019-12-12T20:00:00
2019-12-12T21:00:00
2019-12-12T22:00:00
2019-12-12T23:00:00
2019-12-13T00:00:00
2019-12-13T01:00:00
2019-12-13T02:00:00
2019-12-13T03:00:00
2019-12-13T04:00:00
2019-12-13T05:00:00
2019-12-13T06:00:00
2019-12-13T07:00:00
2019-12-13T08:00:00
2019-12-13T09:00:00
2019-12-13T10:00:00
2019-12-13T11:00:00
2019-12-13T12:00:00
2019-12-13T13:00:00
2019-12-13T14:00:00
2019-12-13T15:00:00
2019-12-13T16:00:00
2019-12-13T17:00:00
2019-12-13T18:00:00
2019-12-13T19:00:00
2019-12-13T20:00:00
2019-12-13T21:00:00
2019-12-13T22:00:00
2019-12-13T23:00:00
2019-12-14T00:00:00
2019-12-14T01:00:00
2019-12-14T02:00:00
2019-12-14T03:00:00
2019-12-14T04:00:00
2019-12-14T05:00:00
2019-12-14T06:00:00
2019-12-14T07:00:00
2019-12-14T08:00:00
2019-12-14T09:00:00
2019-12-14T10:00:00
2019-12-14T11:00:00
2019-12-14T12:00:00
2019-12-14T13:00:00
2019-12-14T14:00:00
2019-12-14T15:00:00
2019-12-14T16:00:00
2019-12-14T17:00:00
2019-12-14T18:00:00
2019-12-14T19:00:00
2019-12-14T20:00:00
2019-12-14T21:00:00
2019-12-14T22:00:00
2019-12-14T23:00:00
2019-12-15T00:00:00
2019-12-15T01:00:00
2019-12-15T02:00:00
2019-12-15T03:00:00
2019-12-15T04:00:00
2019-12-15T05:00:00
2019-12-15T06:00:00
2019-12-15T07:00:00
2019-12-15T08:00:00
2019-12-15T09:00:00
2019-12-15T10:00:00
2019-12-15T11:00:00
2019-12-15T12:00:00
2019-12-15T13:00:00
2019-12-15T14:00:00
2019-12-15T15:00:00
2019-12-15T16:00:00
2019-12-15T17:00:00
2019-12-15T18:00:00
2019-12-15T19:00:00
2019-12-15T20:00:00
2019-12-15T21:00:00
2019-12-15T22:00:00
2019-12-15T23:00:00
2019-12-16T00:00:00
2019-12-16T01:00:00
2019-12-16T02:00:00
2019-12-16T03:00:00
2019-12-16T04:00:00
2019-12-16T05:00:00
2019-12-16T06:00:00
2019-12-16T07:00:00
2019-12-16T08:00:00
2019-12-16T09:00:00
2019-12-16T10:00:00
2019-12-16T11:00:00
2019-12-16T12:00:00
2019-12-16T13:00:00
2019-12-16T14:00:00
2019-12-16T15:00:00
2019-12-16T16:00:00
2019-12-16T17:00:00
2019-12-16T18:00:00
2019-12-16T19:00:00
2019-12-16T20:00:00
2019-12-16T21:00:00
2019-12-16T22:00:00
2019-12-16T23:00:00
2019-12-17T00:00:00
2019-12-17T01:00:00
2019-12-17T02:00:00
2019-12-17T03:00:00
2019-12-17T04:00:00
2019-12-17T05:00:00
2019-12-17T06:00:00
2019-12-17T07:00:00
2019-12-17T08:00:00
2019-12-17T09:00:00
2019-12-17T10:00:00
2019-12-17T11:00:00
2019-12-17T12:00:00
2019-12-17T13:00:00
2019-12-17T14:00:00
2019-12-17T15:00:00
2019-12-17T16:00:00
2019-12-17T17:00:00
2019-12-17T18:00:00
2019-12-17T19:00:00
2019-12-17T20:00:00
2019-12-17T21:00:00
2019-12-17T22:00:00
2019-12-17T23:00:00
2019-12-18T00:00:00
2019-12-18T01:00:00
2019-12-18T02:00:00
2019-12-18T03:00:00
2019-12-18T04:00:00
2019-12-18T05:00:00
2019-12-18T06:00:00
2019-12-18T07:00:00
2019-12-18T08:00:00
2019-12-18T09:00:00
2019-12-18T10:00:00
2019-12-18T11:00:00
2019-12-18T12:00:00
2019-12-18T13:00:00
2019-12-18T14:00:00
2019-12-18T15:00:00
2019-12-18T16:00:00
2019-12-18T17:00:00
2019-12-18T18:00:00
2019-12-18T19:00:00
2019-12-18T20:00:00
2019-12-18T21:00:00
2019-12-18T22:00:00
2019-12-18T23:00:00
2019-12-19T00:00:00
2019-12-19T01:00:00
2019-12-19T02:00:00
2019-12-19T03:00:00
2019-12-19T04:00:00
2019-12-19T05:00:00
2019-12-19T06:00:00
2019-12-19T07:00:00
2019-12-19T08:00:00
2019-12-19T09:00:00
2019-12-19T10:00:00
2019-12-19T11:00:00
2019-12-19T12:00:00
2019-12-19T13:00:00
2019-12-19T14:00:00
2019-12-19T15:00:00
2019-12-19T16:00:00
2019-12-19T17:00:00
2019-12-19T18:00:00
2019-12-19T19:00:00
2019-12-19T20:00:00
2019-12-19T21:00:00
2019-12-19T22:00:00
2019-12-19T23:00:00
2019-12-20T00:00:00
2019-12-20T01:00:00
2019-12-20T02:00:00
2019-12-20T03:00:00
2019-12-20T04:00:00
2019-12-20T05:00:00
2019-12-20T06:00:00
2019-12-20T07:00:00
2019-12-20T08:00:00
2019-12-20T09:00:00
2019-12-20T10:00:00
2019-12-20T11:00:00
2019-12-20T12:00:00
2019-12-20T13:00:00
2019-12-20T14:00:00
2019-12-20T15:00:00
2019-12-20T16:00:00
2019-12-20T17:00:00
2019-12-20T18:00:00
2019-12-20T19:00:00
2019-12-20T20:00:00
2019-12-20T21:00:00
2019-12-20T22:00:00
2019-12-20T23:00:00
2019-12-21T00:00:00
2019-12-21T01:00:00
2019-12-21T02:00:00
2019-12-21T03:00:00
2019-12-21T04:00:00
2019-12-21T05:00:00
2019-12-21T06:00:00
2019-12-21T07:00:00
2019-12-21T08:00:00
2019-12-21T09:00:00
2019-12-21T10:00:00
2019-12-21T11:00:00
2019-12-21T12:00:00
2019-12-21T13:00:00
2019-12-21T14:00:00
2019-12-21T15:00:00
2019-12-21T16:00:00
2019-12-21T17:00:00
2019-12-21T18:00:00
2019-12-21T19:00:00
2019-12-21T20:00:00
2019-12-21T21:00:00
2019-12-21T22:00:00
2019-12-21T23:00:00
2019-12-22T00:00:00
2019-12-22T01:00:00
2019-12-22T02:00:00
2019-12-22T03:00:00
2019-12-22T04:00:00
2019-12-22T05:00:00
2019-12-22T06:00:00
2019-12-22T07:00:00
2019-12-22T08:00:00
2019-12-22T09:00:00
2019-12-22T10:00:00
2019-12-22T11:00:00
2019-12-22T12:00:00
2019-12-22T13:00:00
2019-12-22T14:00:00
2019-12-22T15:00:00
2019-12-22T16:00:00
2019-12-22T17:00:00
2019-12-22T18:00:00
2019-12-22T19:00:00
2019-12-22T20:00:00
2019-12-22T21:00:00
2019-12-22T22:00:00
2019-12-22T23:00:00
2019-12-23T00:00:00
2019-12-23T01:00:00
2019-12-23T02:00:00
2019-12-23T03:00:00
2019-12-23T04:00:00
2019-12-23T05:00:00
2019-12-23T06:00:00
2019-12-23T07:00:00
2019-12-23T08:00:00
2019-12-23T09:00:00
2019-12-23T10:00:00
2019-12-23T11:00:00
2019-12-23T12:00:00
2019-12-23T13:00:00
2019-12-23T14:00:00
2019-12-23T15:00:00
2019-12-23T16:00:00
2019-12-23T17:00:00
2019-12-23T18:00:00
2019-12-23T19:00:00
2019-12-23T20:00:00
2019-12-23T21:00:00
2019-12-23T22:00:00
2019-12-23T23:00:00
2019-12-24T00:00:00
2019-12-24T01:00:00
2019-12-24T02:00:00
2019-12-24T03:00:00
2019-12-24T04:00:00
2019-12-24T05:00:00
2019-12-24T06:00:00
2019-12-24T07:00:00
2019-12-24T08:00:00
2019-12-24T09:00:00
2019-12-24T10:00:00
2019-12-24T11:00:00
2019-12-24T12:00:00
2019-12-24T13:00:00
2019-12-24T14:00:00
2019-12-24T15:00:00
2019-12-24T16:00:00
2019-12-24T17:00:00
2019-12-24T18:00:00
2019-12-24T19:00:00
2019-12-24T20:00:00
2019-12-24T21:00:00
2019-12-24T22:00:00
2019-12-24T23:00:00
2019-12-25T00:00:00
2019-12-25T01:00:00
2019-12-25T02:00:00
2019-12-25T03:00:00
2019-12-25T04:00:00
2019-12-25T05:00:00
2019-12-25T06:00:00
2019-12-25T07:00:00
2019-12-25T08:00:00
2019-12-25T09:00:00
2019-12-25T10:00:00
2019-12-25T11:00:00
2019-12-25T12:00:00
2019-12-25T13:00:00
2019-12-25T14:00:00
2019-12-25T15:00:00
2019-12-25T16:00:00
2019-12-25T17:00:00
2019-12-25T18:00:00
2019-12-25T19:00:00
2019-12-25T20:00:00
2019-12-25T21:00:00
2019-12-25T22:00:00
2019-12-25T23:00:00
2019-12-26T00:00:00
2019-12-26T01:00:00
2019-12-26T02:00:00
2019-12-26T03:00:00
2019-12-26T04:00:00
2019-12-26T05:00:00
2019-12-26T06:00:00
2019-12-26T07:00:00
2019-12-26T08:00:00
2019-12-26T09:00:00
2019-12-26T10:00:00
2019-12-26T11:00:00
2019-12-26T12:00:00
2019-12-26T13:00:00
2019-12-26T14:00:00
2019-12-26T15:00:00
2019-12-26T16:00:00
2019-12-26T17:00:00
2019-12-26T18:00:00
2019-12-26T19:00:00
2019-12-26T20:00:00
2019-12-26T21:00:00
2019-12-26T22:00:00
2019-12-26T23:00:00
2019-12-27T00:00:00
2019-12-27T01:00:00
2019-12-27T02:00:00
2019-12-27T03:00:00
2019-12-27T04:00:00
2019-12-27T05:00:00
2019-12-27T06:00:00
2019-12-27T07:00:00
2019-12-27T08:00:00
2019-12-27T09:00:00
2019-12-27T10:00:00
2019-12-27T11:00:00
2019-12-27T12:00:00
2019-12-27T13:00:00
2019-12-27T14:00:00
2019-12-27T15:00:00
2019-12-27T16:00:00
2019-12-27T17:00:00
2019-12-27T18:00:00
2019-12-27T19:00:00
2019-12-27T20:00:00
2019-12-27T21:00:00
2019-12-27T22:00:00
2019-12-27T23:00:00
2019-12-28T00:00:00
2019-12-28T01:00:00
2019-12-28T02:00:00
2019-12-28T03:00:00
2019-12-28T04:00:00
2019-12-28T05:00:00
2019-12-28T06:00:00
2019-12-28T07:00:00
2019-12-28T08:00:00
2019-12-28T09:00:00
2019-12-28T10:00:00
2019-12-28T11:00:00
2019-12-28T12:00:00
2019-12-28T13:00:00
2019-12-28T14:00:00
2019-12-28T15:00:00
2019-12-28T16:00:00
2019-12-28T17:00:00
2019-12-28T18:00:00
2019-12-28T19:00:00
2019-12-28T20:00:00
2019-12-28T21:00:00
2019-12-28T22:00:00
2019-12-28T23:00:00
2019-12-29T00:00:00
2019-12-29T01:00:00
2019-12-29T02:00:00
2019-12-29T03:00:00
2019-12-29T04:00:00
2019-12-29T05:00:00
2019-12-29T06:00:00
2019-12-29T07:00:00
2019-12-29T08:00:00
2019-12-29T09:00:00
2019-12-29T10:00:00
2019-12-29T11:00:00
2019-12-29T12:00:00
2019-12-29T13:00:00
2019-12-29T14:00:00
2019-12-29T15:00:00
2019-12-29T16:00:00
2019-12-29T17:00:00
2019-12-29T18:00:00
2019-12-29T19:00:00
2019-12-29T20:00:00
2019-12-29T21:00:00
2019-12-29T22:00:00
2019-12-29T23:00:00
2019-12-30T00:00:00
2019-12-30T01:00:00
2019-12-30T02:00:00
2019-12-30T03:00:00
2019-12-30T04:00:00
2019-12-30T05:00:00
2019-12-30T06:00:00
2019-12-30T07:00:00
2019-12-30T08:00:00
2019-12-30T09:00:00
2019-12-30T10:00:00
2019-12-30T11:00:00
2019-12-30T12:00:00
2019-12-30T13:00:00
2019-12-30T14:00:00
2019-12-30T15:00:00
2019-12-30T16:00:00
2019-12-30T17:00:00
2019-12-30T18:00:00
2019-12-30T19:00:00
2019-12-30T20:00:00
2019-12-30T21:00:00
2019-12-30T22:00:00
2019-12-30T23:00:00
2019-12-31T00:00:00
2019-12-31T01:00:00
2019-12-31T02:00:00
2019-12-31T03:00:00
2019-12-31T04:00:00
2019-12-31T05:00:00
2019-12-31T06:00:00
2019-12-31T07:00:00
2019-12-31T08:00:00
2019-12-31T09:00:00
2019-12-31T10:00:00
2019-12-31T11:00:00
2019-12-31T12:00:00
2019-12-31T13:00:00
2019-12-31T14:00:00
2019-12-31T15:00:00
2019-12-31T16:00:00
2019-12-31T17:00:00
2019-12-31T18:00:00
2019-12-31T19:00:00
2019-12-31T20:00:00
2019-12-31T21:00:00
2019-12-31T22:00:00
2019-12-31T23:00:00

## Time_series
DateTime DK1 | solar_plant | ch3oh_reactor
| unit | unit
| unit_availability_factor | units_on_cost
2019-01-01T00:00:00 | 0 | 28.32
2019-01-01T01:00:00 | 0 | 10.07
2019-01-01T02:00:00 | 0 | -4.08
2019-01-01T03:00:00 | 0 | -9.91
2019-01-01T04:00:00 | 0 | -7.41
2019-01-01T05:00:00 | 0 | -12.55
2019-01-01T06:00:00 | 0 | -17.25
2019-01-01T07:00:00 | 0 | -15.07
2019-01-01T08:00:00 | 0 | -4.93
2019-01-01T09:00:00 | 0.017 | -6.33
2019-01-01T10:00:00 | 0.102 | -4.93
2019-01-01T11:00:00 | 0.168 | 0.45
2019-01-01T12:00:00 | 0.153 | 0.12
2019-01-01T13:00:00 | 0.145 | -0.02
2019-01-01T14:00:00 | 0.072 | 0
2019-01-01T15:00:00 | 0.011 | -0.03
2019-01-01T16:00:00 | 0 | 1.97
2019-01-01T17:00:00 | 0 | 9.06
2019-01-01T18:00:00 | 0 | 0.07
2019-01-01T19:00:00 | 0 | -4.97
2019-01-01T20:00:00 | 0 | -6.98
2019-01-01T21:00:00 | 0 | -16.01
2019-01-01T22:00:00 | 0 | -4.87
2019-01-01T23:00:00 | 0 | -28.93
2019-01-02T00:00:00 | 0 | -33.57
2019-01-02T01:00:00 | 0 | -45.92
2019-01-02T02:00:00 | 0 | -48.29
2019-01-02T03:00:00 | 0 | -33.6
2019-01-02T04:00:00 | 0 | -33.54
2019-01-02T05:00:00 | 0 | -17.79
2019-01-02T06:00:00 | 0 | -0.01
2019-01-02T07:00:00 | 0 | 37.43
2019-01-02T08:00:00 | 0 | 48.06
2019-01-02T09:00:00 | 0.133 | 50.74
2019-01-02T10:00:00 | 0.339 | 48.11
2019-01-02T11:00:00 | 0.471 | 48.66
2019-01-02T12:00:00 | 0.51 | 49.94
2019-01-02T13:00:00 | 0.454 | 47.26
2019-01-02T14:00:00 | 0.299 | 49.64
2019-01-02T15:00:00 | 0.084 | 53.67
2019-01-02T16:00:00 | 0 | 56.01
2019-01-02T17:00:00 | 0 | 56.95
2019-01-02T18:00:00 | 0 | 55.39
2019-01-02T19:00:00 | 0 | 54.9
2019-01-02T20:00:00 | 0 | 53.86
2019-01-02T21:00:00 | 0 | 52.71
2019-01-02T22:00:00 | 0 | 52.09
2019-01-02T23:00:00 | 0 | 50.76
2019-01-03T00:00:00 | 0 | 42.91
2019-01-03T01:00:00 | 0 | 45.22
2019-01-03T02:00:00 | 0 | 48.31
2019-01-03T03:00:00 | 0 | 48.4
2019-01-03T04:00:00 | 0 | 48.79
2019-01-03T05:00:00 | 0 | 45.92
2019-01-03T06:00:00 | 0 | 51.07
2019-01-03T07:00:00 | 0 | 52.77
2019-01-03T08:00:00 | 0 | 62.89
2019-01-03T09:00:00 | 0.09 | 60.03
2019-01-03T10:00:00 | 0.236 | 58.19
2019-01-03T11:00:00 | 0.231 | 61.47
2019-01-03T12:00:00 | 0.23 | 62
2019-01-03T13:00:00 | 0.233 | 63.12
2019-01-03T14:00:00 | 0.154 | 63.67
2019-01-03T15:00:00 | 0.039 | 66.13
2019-01-03T16:00:00 | 0 | 68.41
2019-01-03T17:00:00 | 0 | 69.55
2019-01-03T18:00:00 | 0 | 65.67
2019-01-03T19:00:00 | 0 | 61.51
2019-01-03T20:00:00 | 0 | 56.04
2019-01-03T21:00:00 | 0 | 54.44
2019-01-03T22:00:00 | 0 | 52.09
2019-01-03T23:00:00 | 0 | 49.98
2019-01-04T00:00:00 | 0 | 49.87
2019-01-04T01:00:00 | 0 | 47.11
2019-01-04T02:00:00 | 0 | 47.07
2019-01-04T03:00:00 | 0 | 46.94
2019-01-04T04:00:00 | 0 | 47
2019-01-04T05:00:00 | 0 | 46.91
2019-01-04T06:00:00 | 0 | 49.59
2019-01-04T07:00:00 | 0 | 55.27
2019-01-04T08:00:00 | 0 | 54.44
2019-01-04T09:00:00 | 0.006 | 54.18
2019-01-04T10:00:00 | 0.021 | 53.9
2019-01-04T11:00:00 | 0.078 | 53.01
2019-01-04T12:00:00 | 0.1 | 51.74
2019-01-04T13:00:00 | 0.081 | 51.6
2019-01-04T14:00:00 | 0.032 | 51.41
2019-01-04T15:00:00 | 0.002 | 51.69
2019-01-04T16:00:00 | 0 | 52.59
2019-01-04T17:00:00 | 0 | 53.34
2019-01-04T18:00:00 | 0 | 52.81
2019-01-04T19:00:00 | 0 | 51.89
2019-01-04T20:00:00 | 0 | 46.58
2019-01-04T21:00:00 | 0 | 45.43
2019-01-04T22:00:00 | 0 | 43.96
2019-01-04T23:00:00 | 0 | 31.41
2019-01-05T00:00:00 | 0 | 26.9
2019-01-05T01:00:00 | 0 | 25.12
2019-01-05T02:00:00 | 0 | 24.12
2019-01-05T03:00:00 | 0 | 22.04
2019-01-05T04:00:00 | 0 | 18.37
2019-01-05T05:00:00 | 0 | 22.09
2019-01-05T06:00:00 | 0 | 23.35
2019-01-05T07:00:00 | 0 | 47.04
2019-01-05T08:00:00 | 0 | 49.99
2019-01-05T09:00:00 | 0.022 | 50.73
2019-01-05T10:00:00 | 0.069 | 50.93
2019-01-05T11:00:00 | 0.134 | 51.02
2019-01-05T12:00:00 | 0.179 | 51.36
2019-01-05T13:00:00 | 0.175 | 51.74
2019-01-05T14:00:00 | 0.111 | 51.92
2019-01-05T15:00:00 | 0.02 | 53.22
2019-01-05T16:00:00 | 0 | 55.26
2019-01-05T17:00:00 | 0 | 55.87
2019-01-05T18:00:00 | 0 | 55.26
2019-01-05T19:00:00 | 0 | 53.8
2019-01-05T20:00:00 | 0 | 52.75
2019-01-05T21:00:00 | 0 | 51.9
2019-01-05T22:00:00 | 0 | 51.38
2019-01-05T23:00:00 | 0 | 49.96
2019-01-06T00:00:00 | 0 | 50.29
2019-01-06T01:00:00 | 0 | 47.72
2019-01-06T02:00:00 | 0 | 48.81
2019-01-06T03:00:00 | 0 | 48.66
2019-01-06T04:00:00 | 0 | 47.82
2019-01-06T05:00:00 | 0 | 48.72
2019-01-06T06:00:00 | 0 | 48.19
2019-01-06T07:00:00 | 0 | 49.11
2019-01-06T08:00:00 | 0 | 50.44
2019-01-06T09:00:00 | 0.003 | 53.4
2019-01-06T10:00:00 | 0.017 | 52.35
2019-01-06T11:00:00 | 0.025 | 52.77
2019-01-06T12:00:00 | 0.038 | 52.86
2019-01-06T13:00:00 | 0.042 | 52.44
2019-01-06T14:00:00 | 0.022 | 51.52
2019-01-06T15:00:00 | 0.003 | 51.57
2019-01-06T16:00:00 | 0 | 53.28
2019-01-06T17:00:00 | 0 | 55.25
2019-01-06T18:00:00 | 0 | 54.25
2019-01-06T19:00:00 | 0 | 52.9
2019-01-06T20:00:00 | 0 | 51.95
2019-01-06T21:00:00 | 0 | 51.57
2019-01-06T22:00:00 | 0 | 50.71
2019-01-06T23:00:00 | 0 | 50.23
2019-01-07T00:00:00 | 0 | 46.03
2019-01-07T01:00:00 | 0 | 47.98
2019-01-07T02:00:00 | 0 | 47.84
2019-01-07T03:00:00 | 0 | 46.11
2019-01-07T04:00:00 | 0 | 46.08
2019-01-07T05:00:00 | 0 | 47.62
2019-01-07T06:00:00 | 0 | 55.77
2019-01-07T07:00:00 | 0 | 59.66
2019-01-07T08:00:00 | 0 | 57.94
2019-01-07T09:00:00 | 0.017 | 56.9
2019-01-07T10:00:00 | 0.048 | 56.28
2019-01-07T11:00:00 | 0.063 | 55.56
2019-01-07T12:00:00 | 0.056 | 55.14
2019-01-07T13:00:00 | 0.024 | 54.16
2019-01-07T14:00:00 | 0.002 | 53.73
2019-01-07T15:00:00 | 0 | 53.25
2019-01-07T16:00:00 | 0 | 53.26
2019-01-07T17:00:00 | 0 | 53.42
2019-01-07T18:00:00 | 0 | 50.19
2019-01-07T19:00:00 | 0 | 45.08
2019-01-07T20:00:00 | 0 | 40.96
2019-01-07T21:00:00 | 0 | 37.4
2019-01-07T22:00:00 | 0 | 21.15
2019-01-07T23:00:00 | 0 | 14.38
2019-01-08T00:00:00 | 0 | 17.94
2019-01-08T01:00:00 | 0 | 20.91
2019-01-08T02:00:00 | 0 | 7.78
2019-01-08T03:00:00 | 0 | 14.33
2019-01-08T04:00:00 | 0 | 18.56
2019-01-08T05:00:00 | 0 | 18.57
2019-01-08T06:00:00 | 0 | 35.81
2019-01-08T07:00:00 | 0 | 43.87
2019-01-08T08:00:00 | 0 | 46.93
2019-01-08T09:00:00 | 0.013 | 43.88
2019-01-08T10:00:00 | 0.101 | 43.85
2019-01-08T11:00:00 | 0.151 | 46.74
2019-01-08T12:00:00 | 0.25 | 43.94
2019-01-08T13:00:00 | 0.159 | 43.21
2019-01-08T14:00:00 | 0.084 | 43.81
2019-01-08T15:00:00 | 0.019 | 45.6
2019-01-08T16:00:00 | 0 | 35.21
2019-01-08T17:00:00 | 0 | 45.64
2019-01-08T18:00:00 | 0 | 45.63
2019-01-08T19:00:00 | 0 | 37.94
2019-01-08T20:00:00 | 0 | 39.53
2019-01-08T21:00:00 | 0 | 35.97
2019-01-08T22:00:00 | 0 | 29.72
2019-01-08T23:00:00 | 0 | 22.55
2019-01-09T00:00:00 | 0 | 20.04
2019-01-09T01:00:00 | 0 | 7.24
2019-01-09T02:00:00 | 0 | 3.43
2019-01-09T03:00:00 | 0 | 10.04
2019-01-09T04:00:00 | 0 | 14.2
2019-01-09T05:00:00 | 0 | 25.41
2019-01-09T06:00:00 | 0 | 36.98
2019-01-09T07:00:00 | 0 | 43.89
2019-01-09T08:00:00 | 0 | 50.98
2019-01-09T09:00:00 | 0.148 | 50.3
2019-01-09T10:00:00 | 0.352 | 50.21
2019-01-09T11:00:00 | 0.482 | 45.8
2019-01-09T12:00:00 | 0.515 | 43.64
2019-01-09T13:00:00 | 0.446 | 43.49
2019-01-09T14:00:00 | 0.292 | 45.05
2019-01-09T15:00:00 | 0.073 | 49.95
2019-01-09T16:00:00 | 0 | 53.82
2019-01-09T17:00:00 | 0 | 55.94
2019-01-09T18:00:00 | 0 | 54.19
2019-01-09T19:00:00 | 0 | 54.19
2019-01-09T20:00:00 | 0 | 52.98
2019-01-09T21:00:00 | 0 | 51.68
2019-01-09T22:00:00 | 0 | 50.96
2019-01-09T23:00:00 | 0 | 49.96
2019-01-10T00:00:00 | 0 | 50.51
2019-01-10T01:00:00 | 0 | 49.98
2019-01-10T02:00:00 | 0 | 49.55
2019-01-10T03:00:00 | 0 | 49.98
2019-01-10T04:00:00 | 0 | 49.94
2019-01-10T05:00:00 | 0 | 49.8
2019-01-10T06:00:00 | 0 | 56.97
2019-01-10T07:00:00 | 0 | 72.6
2019-01-10T08:00:00 | 0 | 79.23
2019-01-10T09:00:00 | 0.013 | 79.17
2019-01-10T10:00:00 | 0.055 | 78.55
2019-01-10T11:00:00 | 0.105 | 77.44
2019-01-10T12:00:00 | 0.12 | 69.66
2019-01-10T13:00:00 | 0.098 | 63.61
2019-01-10T14:00:00 | 0.036 | 59.94
2019-01-10T15:00:00 | 0.003 | 59.01
2019-01-10T16:00:00 | 0 | 59.57
2019-01-10T17:00:00 | 0 | 59.21
2019-01-10T18:00:00 | 0 | 56.38
2019-01-10T19:00:00 | 0 | 54.28
2019-01-10T20:00:00 | 0 | 52.78
2019-01-10T21:00:00 | 0 | 52.01
2019-01-10T22:00:00 | 0 | 50.48
2019-01-10T23:00:00 | 0 | 49.44
2019-01-11T00:00:00 | 0 | 47.84
2019-01-11T01:00:00 | 0 | 46.58
2019-01-11T02:00:00 | 0 | 45.74
2019-01-11T03:00:00 | 0 | 43.81
2019-01-11T04:00:00 | 0 | 46.24
2019-01-11T05:00:00 | 0 | 46.46
2019-01-11T06:00:00 | 0 | 51.29
2019-01-11T07:00:00 | 0 | 53.03
2019-01-11T08:00:00 | 0 | 54.25
2019-01-11T09:00:00 | 0.006 | 53.69
2019-01-11T10:00:00 | 0.015 | 53.63
2019-01-11T11:00:00 | 0.025 | 53.32
2019-01-11T12:00:00 | 0.035 | 51.89
2019-01-11T13:00:00 | 0.051 | 50.8
2019-01-11T14:00:00 | 0.07 | 45.46
2019-01-11T15:00:00 | 0.046 | 42.2
2019-01-11T16:00:00 | 0 | 45.93
2019-01-11T17:00:00 | 0 | 51.51
2019-01-11T18:00:00 | 0 | 50.44
2019-01-11T19:00:00 | 0 | 49.64
2019-01-11T20:00:00 | 0 | 48.93
2019-01-11T21:00:00 | 0 | 48.34
2019-01-11T22:00:00 | 0 | 47.54
2019-01-11T23:00:00 | 0 | 45.03
2019-01-12T00:00:00 | 0 | 47.24
2019-01-12T01:00:00 | 0 | 45.88
2019-01-12T02:00:00 | 0 | 44.61
2019-01-12T03:00:00 | 0 | 42.9
2019-01-12T04:00:00 | 0 | 42.03
2019-01-12T05:00:00 | 0 | 42
2019-01-12T06:00:00 | 0 | 44.06
2019-01-12T07:00:00 | 0 | 46.39
2019-01-12T08:00:00 | 0 | 48.02
2019-01-12T09:00:00 | 0.007 | 49.91
2019-01-12T10:00:00 | 0.008 | 50.3
2019-01-12T11:00:00 | 0.022 | 50.32
2019-01-12T12:00:00 | 0.049 | 50.32
2019-01-12T13:00:00 | 0.071 | 49.95
2019-01-12T14:00:00 | 0.04 | 50.09
2019-01-12T15:00:00 | 0.007 | 50.82
2019-01-12T16:00:00 | 0 | 51.7
2019-01-12T17:00:00 | 0 | 52.96
2019-01-12T18:00:00 | 0 | 52.33
2019-01-12T19:00:00 | 0 | 51.23
2019-01-12T20:00:00 | 0 | 50.02
2019-01-12T21:00:00 | 0 | 49.23
2019-01-12T22:00:00 | 0 | 48.29
2019-01-12T23:00:00 | 0 | 47.22
2019-01-13T00:00:00 | 0 | 44.01
2019-01-13T01:00:00 | 0 | 44.02
2019-01-13T02:00:00 | 0 | 37.03
2019-01-13T03:00:00 | 0 | 26.54
2019-01-13T04:00:00 | 0 | 23.25
2019-01-13T05:00:00 | 0 | 20.01
2019-01-13T06:00:00 | 0 | 40.06
2019-01-13T07:00:00 | 0 | 45.86
2019-01-13T08:00:00 | 0 | 26.23
2019-01-13T09:00:00 | 0.001 | 37.16
2019-01-13T10:00:00 | 0.017 | 26.3
2019-01-13T11:00:00 | 0.04 | 30.81
2019-01-13T12:00:00 | 0.03 | 27.06
2019-01-13T13:00:00 | 0.07 | 8.5
2019-01-13T14:00:00 | 0.061 | 34.44
2019-01-13T15:00:00 | 0.004 | 46.59
2019-01-13T16:00:00 | 0 | 47.15
2019-01-13T17:00:00 | 0 | 50.29
2019-01-13T18:00:00 | 0 | 49.08
2019-01-13T19:00:00 | 0 | 46.03
2019-01-13T20:00:00 | 0 | 40.01
2019-01-13T21:00:00 | 0 | 40.22
2019-01-13T22:00:00 | 0 | 3.04
2019-01-13T23:00:00 | 0 | -7.28
2019-01-14T00:00:00 | 0 | -3.14
2019-01-14T01:00:00 | 0 | -12
2019-01-14T02:00:00 | 0 | -15.03
2019-01-14T03:00:00 | 0 | -11.09
2019-01-14T04:00:00 | 0 | -4.94
2019-01-14T05:00:00 | 0 | 1.59
2019-01-14T06:00:00 | 0 | 35.9
2019-01-14T07:00:00 | 0 | 51.22
2019-01-14T08:00:00 | 0 | 51.66
2019-01-14T09:00:00 | 0.067 | 46.09
2019-01-14T10:00:00 | 0.234 | 50.26
2019-01-14T11:00:00 | 0.255 | 44.49
2019-01-14T12:00:00 | 0.289 | 41.24
2019-01-14T13:00:00 | 0.275 | 38.91
2019-01-14T14:00:00 | 0.193 | 41.79
2019-01-14T15:00:00 | 0.053 | 49.63
2019-01-14T16:00:00 | 0 | 50.93
2019-01-14T17:00:00 | 0 | 51.25
2019-01-14T18:00:00 | 0 | 50.93
2019-01-14T19:00:00 | 0 | 50.52
2019-01-14T20:00:00 | 0 | 49.61
2019-01-14T21:00:00 | 0 | 44.3
2019-01-14T22:00:00 | 0 | 41.29
2019-01-14T23:00:00 | 0 | 37.26
2019-01-15T00:00:00 | 0 | 37.67
2019-01-15T01:00:00 | 0 | 36.7
2019-01-15T02:00:00 | 0 | 37.06
2019-01-15T03:00:00 | 0 | 40.64
2019-01-15T04:00:00 | 0 | 44.31
2019-01-15T05:00:00 | 0 | 48.46
2019-01-15T06:00:00 | 0 | 50.91
2019-01-15T07:00:00 | 0 | 53.73
2019-01-15T08:00:00 | 0 | 57.02
2019-01-15T09:00:00 | 0.004 | 58.38
2019-01-15T10:00:00 | 0.016 | 56.54
2019-01-15T11:00:00 | 0.022 | 55
2019-01-15T12:00:00 | 0.017 | 53.92
2019-01-15T13:00:00 | 0.013 | 53.31
2019-01-15T14:00:00 | 0.017 | 52.63
2019-01-15T15:00:00 | 0.001 | 52.12
2019-01-15T16:00:00 | 0 | 52.28
2019-01-15T17:00:00 | 0 | 53.91
2019-01-15T18:00:00 | 0 | 52.54
2019-01-15T19:00:00 | 0 | 52.76
2019-01-15T20:00:00 | 0 | 52.5
2019-01-15T21:00:00 | 0 | 51.65
2019-01-15T22:00:00 | 0 | 50.4
2019-01-15T23:00:00 | 0 | 48.66
2019-01-16T00:00:00 | 0 | 49.48
2019-01-16T01:00:00 | 0 | 49.01
2019-01-16T02:00:00 | 0 | 48.91
2019-01-16T03:00:00 | 0 | 49.06
2019-01-16T04:00:00 | 0 | 49.12
2019-01-16T05:00:00 | 0 | 51.06
2019-01-16T06:00:00 | 0 | 52.64
2019-01-16T07:00:00 | 0 | 53.8
2019-01-16T08:00:00 | 0 | 55.73
2019-01-16T09:00:00 | 0.001 | 53.83
2019-01-16T10:00:00 | 0.003 | 54.22
2019-01-16T11:00:00 | 0.007 | 54.92
2019-01-16T12:00:00 | 0.017 | 53.65
2019-01-16T13:00:00 | 0.024 | 52.69
2019-01-16T14:00:00 | 0.014 | 53.55
2019-01-16T15:00:00 | 0.001 | 53.72
2019-01-16T16:00:00 | 0 | 54.83
2019-01-16T17:00:00 | 0 | 54.01
2019-01-16T18:00:00 | 0 | 52.67
2019-01-16T19:00:00 | 0 | 52.16
2019-01-16T20:00:00 | 0 | 51.35
2019-01-16T21:00:00 | 0 | 50.09
2019-01-16T22:00:00 | 0 | 46.4
2019-01-16T23:00:00 | 0 | 43.21
2019-01-17T00:00:00 | 0 | 31.44
2019-01-17T01:00:00 | 0 | 30.59
2019-01-17T02:00:00 | 0 | 36.54
2019-01-17T03:00:00 | 0 | 38.83
2019-01-17T04:00:00 | 0 | 46.99
2019-01-17T05:00:00 | 0 | 50.3
2019-01-17T06:00:00 | 0 | 52.74
2019-01-17T07:00:00 | 0 | 53.94
2019-01-17T08:00:00 | 0 | 54.42
2019-01-17T09:00:00 | 0.023 | 54.74
2019-01-17T10:00:00 | 0.101 | 54.8
2019-01-17T11:00:00 | 0.184 | 54.62
2019-01-17T12:00:00 | 0.209 | 54.43
2019-01-17T13:00:00 | 0.133 | 54.47
2019-01-17T14:00:00 | 0.079 | 55
2019-01-17T15:00:00 | 0.024 | 55.9
2019-01-17T16:00:00 | 0 | 57.43
2019-01-17T17:00:00 | 0 | 58.72
2019-01-17T18:00:00 | 0 | 55.06
2019-01-17T19:00:00 | 0 | 53.85
2019-01-17T20:00:00 | 0 | 53.05
2019-01-17T21:00:00 | 0 | 52.75
2019-01-17T22:00:00 | 0 | 51.19
2019-01-17T23:00:00 | 0 | 50.03
2019-01-18T00:00:00 | 0 | 51.16
2019-01-18T01:00:00 | 0 | 50.47
2019-01-18T02:00:00 | 0 | 50.12
2019-01-18T03:00:00 | 0 | 50.15
2019-01-18T04:00:00 | 0 | 50.65
2019-01-18T05:00:00 | 0 | 53.03
2019-01-18T06:00:00 | 0 | 54.77
2019-01-18T07:00:00 | 0 | 71.91
2019-01-18T08:00:00 | 0.002 | 75.02
2019-01-18T09:00:00 | 0.152 | 74.07
2019-01-18T10:00:00 | 0.274 | 70.51
2019-01-18T11:00:00 | 0.351 | 69.02
2019-01-18T12:00:00 | 0.387 | 67.29
2019-01-18T13:00:00 | 0.338 | 63.18
2019-01-18T14:00:00 | 0.224 | 60.38
2019-01-18T15:00:00 | 0.071 | 59.38
2019-01-18T16:00:00 | 0 | 66.79
2019-01-18T17:00:00 | 0 | 73.24
2019-01-18T18:00:00 | 0 | 73.7
2019-01-18T19:00:00 | 0 | 60.48
2019-01-18T20:00:00 | 0 | 57.96
2019-01-18T21:00:00 | 0 | 56.33
2019-01-18T22:00:00 | 0 | 55.34
2019-01-18T23:00:00 | 0 | 53.16
2019-01-19T00:00:00 | 0 | 52.47
2019-01-19T01:00:00 | 0 | 53.18
2019-01-19T02:00:00 | 0 | 54.73
2019-01-19T03:00:00 | 0 | 51.15
2019-01-19T04:00:00 | 0 | 52.25
2019-01-19T05:00:00 | 0 | 51.99
2019-01-19T06:00:00 | 0 | 51.72
2019-01-19T07:00:00 | 0 | 50.56
2019-01-19T08:00:00 | 0 | 55.71
2019-01-19T09:00:00 | 0.039 | 56.62
2019-01-19T10:00:00 | 0.089 | 60.07
2019-01-19T11:00:00 | 0.149 | 57.04
2019-01-19T12:00:00 | 0.219 | 55.26
2019-01-19T13:00:00 | 0.193 | 54.38
2019-01-19T14:00:00 | 0.125 | 52.55
2019-01-19T15:00:00 | 0.039 | 55.41
2019-01-19T16:00:00 | 0 | 60.78
2019-01-19T17:00:00 | 0 | 63.96
2019-01-19T18:00:00 | 0 | 62.72
2019-01-19T19:00:00 | 0 | 57.37
2019-01-19T20:00:00 | 0 | 54.61
2019-01-19T21:00:00 | 0 | 52.32
2019-01-19T22:00:00 | 0 | 52.03
2019-01-19T23:00:00 | 0 | 50.75
2019-01-20T00:00:00 | 0 | 51
2019-01-20T01:00:00 | 0 | 49.73
2019-01-20T02:00:00 | 0 | 50
2019-01-20T03:00:00 | 0 | 50.11
2019-01-20T04:00:00 | 0 | 50.85
2019-01-20T05:00:00 | 0 | 51.11
2019-01-20T06:00:00 | 0 | 50.99
2019-01-20T07:00:00 | 0 | 51.83
2019-01-20T08:00:00 | 0.004 | 52.14
2019-01-20T09:00:00 | 0.135 | 53.68
2019-01-20T10:00:00 | 0.294 | 54.48
2019-01-20T11:00:00 | 0.43 | 54.7
2019-01-20T12:00:00 | 0.448 | 54.17
2019-01-20T13:00:00 | 0.413 | 53.71
2019-01-20T14:00:00 | 0.299 | 53.2
2019-01-20T15:00:00 | 0.098 | 55.39
2019-01-20T16:00:00 | 0 | 58.02
2019-01-20T17:00:00 | 0 | 65.93
2019-01-20T18:00:00 | 0 | 67.77
2019-01-20T19:00:00 | 0 | 63.62
2019-01-20T20:00:00 | 0 | 59.82
2019-01-20T21:00:00 | 0 | 57.37
2019-01-20T22:00:00 | 0 | 59.56
2019-01-20T23:00:00 | 0 | 52.07
2019-01-21T00:00:00 | 0 | 55.54
2019-01-21T01:00:00 | 0 | 53.02
2019-01-21T02:00:00 | 0 | 52.1
2019-01-21T03:00:00 | 0 | 51.31
2019-01-21T04:00:00 | 0 | 51.14
2019-01-21T05:00:00 | 0 | 53.23
2019-01-21T06:00:00 | 0 | 65.33
2019-01-21T07:00:00 | 0 | 77.08
2019-01-21T08:00:00 | 0 | 85.24
2019-01-21T09:00:00 | 0.044 | 83.26
2019-01-21T10:00:00 | 0.119 | 77.48
2019-01-21T11:00:00 | 0.154 | 72.6
2019-01-21T12:00:00 | 0.174 | 68.39
2019-01-21T13:00:00 | 0.198 | 69.27
2019-01-21T14:00:00 | 0.206 | 69.73
2019-01-21T15:00:00 | 0.088 | 74.04
2019-01-21T16:00:00 | 0 | 81.08
2019-01-21T17:00:00 | 0 | 88.35
2019-01-21T18:00:00 | 0 | 88.37
2019-01-21T19:00:00 | 0 | 78.01
2019-01-21T20:00:00 | 0 | 68.8
2019-01-21T21:00:00 | 0 | 61.6
2019-01-21T22:00:00 | 0 | 57.94
2019-01-21T23:00:00 | 0 | 54.93
2019-01-22T00:00:00 | 0 | 54.19
2019-01-22T01:00:00 | 0 | 54.05
2019-01-22T02:00:00 | 0 | 53.52
2019-01-22T03:00:00 | 0 | 52.48
2019-01-22T04:00:00 | 0 | 53.44
2019-01-22T05:00:00 | 0 | 52.03
2019-01-22T06:00:00 | 0 | 62.33
2019-01-22T07:00:00 | 0 | 73.91
2019-01-22T08:00:00 | 0 | 80.23
2019-01-22T09:00:00 | 0.031 | 76.6
2019-01-22T10:00:00 | 0.084 | 74.19
2019-01-22T11:00:00 | 0.139 | 70.06
2019-01-22T12:00:00 | 0.174 | 62.07
2019-01-22T13:00:00 | 0.19 | 58.45
2019-01-22T14:00:00 | 0.148 | 59.69
2019-01-22T15:00:00 | 0.044 | 65.09
2019-01-22T16:00:00 | 0 | 70.21
2019-01-22T17:00:00 | 0 | 78.8
2019-01-22T18:00:00 | 0 | 71.32
2019-01-22T19:00:00 | 0 | 60.1
2019-01-22T20:00:00 | 0 | 56.94
2019-01-22T21:00:00 | 0 | 55.38
2019-01-22T22:00:00 | 0 | 54.81
2019-01-22T23:00:00 | 0 | 53.3
2019-01-23T00:00:00 | 0 | 53.2
2019-01-23T01:00:00 | 0 | 52.62
2019-01-23T02:00:00 | 0 | 52.14
2019-01-23T03:00:00 | 0 | 51.19
2019-01-23T04:00:00 | 0 | 51.02
2019-01-23T05:00:00 | 0 | 55.05
2019-01-23T06:00:00 | 0 | 60.06
2019-01-23T07:00:00 | 0 | 79.48
2019-01-23T08:00:00 | 0.002 | 88.38
2019-01-23T09:00:00 | 0.053 | 84.1
2019-01-23T10:00:00 | 0.114 | 85.35
2019-01-23T11:00:00 | 0.157 | 82.25
2019-01-23T12:00:00 | 0.193 | 76.5
2019-01-23T13:00:00 | 0.211 | 70.97
2019-01-23T14:00:00 | 0.166 | 68.85
2019-01-23T15:00:00 | 0.059 | 74.58
2019-01-23T16:00:00 | 0 | 82.24
2019-01-23T17:00:00 | 0 | 87.75
2019-01-23T18:00:00 | 0 | 85.03
2019-01-23T19:00:00 | 0 | 62.25
2019-01-23T20:00:00 | 0 | 58.06
2019-01-23T21:00:00 | 0 | 57.55
2019-01-23T22:00:00 | 0 | 56.83
2019-01-23T23:00:00 | 0 | 54.96
2019-01-24T00:00:00 | 0 | 55.98
2019-01-24T01:00:00 | 0 | 55.8
2019-01-24T02:00:00 | 0 | 55.57
2019-01-24T03:00:00 | 0 | 55.33
2019-01-24T04:00:00 | 0 | 55.8
2019-01-24T05:00:00 | 0 | 60.05
2019-01-24T06:00:00 | 0 | 75.98
2019-01-24T07:00:00 | 0 | 96.7
2019-01-24T08:00:00 | 0.009 | 109.45
2019-01-24T09:00:00 | 0.134 | 107.67
2019-01-24T10:00:00 | 0.316 | 98.06
2019-01-24T11:00:00 | 0.456 | 100.37
2019-01-24T12:00:00 | 0.511 | 95.18
2019-01-24T13:00:00 | 0.498 | 89.67
2019-01-24T14:00:00 | 0.312 | 87.7
2019-01-24T15:00:00 | 0.092 | 88.28
2019-01-24T16:00:00 | 0 | 95.01
2019-01-24T17:00:00 | 0 | 106.82
2019-01-24T18:00:00 | 0 | 100.29
2019-01-24T19:00:00 | 0 | 73.38
2019-01-24T20:00:00 | 0 | 60.35
2019-01-24T21:00:00 | 0 | 59.75
2019-01-24T22:00:00 | 0 | 58.45
2019-01-24T23:00:00 | 0 | 57.19
2019-01-25T00:00:00 | 0 | 57.29
2019-01-25T01:00:00 | 0 | 56.47
2019-01-25T02:00:00 | 0 | 55.95
2019-01-25T03:00:00 | 0 | 55.44
2019-01-25T04:00:00 | 0 | 55.28
2019-01-25T05:00:00 | 0 | 58.98
2019-01-25T06:00:00 | 0 | 69.39
2019-01-25T07:00:00 | 0 | 84.48
2019-01-25T08:00:00 | 0.006 | 93.9
2019-01-25T09:00:00 | 0.077 | 90.65
2019-01-25T10:00:00 | 0.102 | 82.96
2019-01-25T11:00:00 | 0.083 | 78
2019-01-25T12:00:00 | 0.062 | 69.06
2019-01-25T13:00:00 | 0.051 | 65.12
2019-01-25T14:00:00 | 0.036 | 62.65
2019-01-25T15:00:00 | 0.018 | 62.22
2019-01-25T16:00:00 | 0 | 63
2019-01-25T17:00:00 | 0 | 66.67
2019-01-25T18:00:00 | 0 | 65.6
2019-01-25T19:00:00 | 0 | 57.28
2019-01-25T20:00:00 | 0 | 50.78
2019-01-25T21:00:00 | 0 | 54.36
2019-01-25T22:00:00 | 0 | 53.59
2019-01-25T23:00:00 | 0 | 52.35
2019-01-26T00:00:00 | 0 | 51.91
2019-01-26T01:00:00 | 0 | 51.52
2019-01-26T02:00:00 | 0 | 50.98
2019-01-26T03:00:00 | 0 | 50.85
2019-01-26T04:00:00 | 0 | 51.52
2019-01-26T05:00:00 | 0 | 52.01
2019-01-26T06:00:00 | 0 | 52.44
2019-01-26T07:00:00 | 0 | 53.35
2019-01-26T08:00:00 | 0 | 53.99
2019-01-26T09:00:00 | 0.004 | 56.28
2019-01-26T10:00:00 | 0.011 | 58.62
2019-01-26T11:00:00 | 0.02 | 59.18
2019-01-26T12:00:00 | 0.018 | 56.72
2019-01-26T13:00:00 | 0.014 | 57.44
2019-01-26T14:00:00 | 0.01 | 53.32
2019-01-26T15:00:00 | 0.002 | 54.1
2019-01-26T16:00:00 | 0 | 54.17
2019-01-26T17:00:00 | 0 | 55.95
2019-01-26T18:00:00 | 0 | 57.92
2019-01-26T19:00:00 | 0 | 53.78
2019-01-26T20:00:00 | 0 | 52.53
2019-01-26T21:00:00 | 0 | 44.99
2019-01-26T22:00:00 | 0 | 43.9
2019-01-26T23:00:00 | 0 | 37.75
2019-01-27T00:00:00 | 0 | 45.48
2019-01-27T01:00:00 | 0 | 40.46
2019-01-27T02:00:00 | 0 | 20.83
2019-01-27T03:00:00 | 0 | 20.06
2019-01-27T04:00:00 | 0 | 16.78
2019-01-27T05:00:00 | 0 | 26.58
2019-01-27T06:00:00 | 0 | 38.61
2019-01-27T07:00:00 | 0 | 45.1
2019-01-27T08:00:00 | 0 | 45.68
2019-01-27T09:00:00 | 0.006 | 45.68
2019-01-27T10:00:00 | 0.021 | 50.59
2019-01-27T11:00:00 | 0.033 | 52.56
2019-01-27T12:00:00 | 0.036 | 52.25
2019-01-27T13:00:00 | 0.028 | 52.04
2019-01-27T14:00:00 | 0.015 | 52.05
2019-01-27T15:00:00 | 0.003 | 52.17
2019-01-27T16:00:00 | 0 | 53.49
2019-01-27T17:00:00 | 0 | 54.31
2019-01-27T18:00:00 | 0 | 54.38
2019-01-27T19:00:00 | 0 | 54.26
2019-01-27T20:00:00 | 0 | 53.61
2019-01-27T21:00:00 | 0 | 52.8
2019-01-27T22:00:00 | 0 | 52.5
2019-01-27T23:00:00 | 0 | 51.53
2019-01-28T00:00:00 | 0 | 51.02
2019-01-28T01:00:00 | 0 | 50.51
2019-01-28T02:00:00 | 0 | 50.32
2019-01-28T03:00:00 | 0 | 50.39
2019-01-28T04:00:00 | 0 | 50.97
2019-01-28T05:00:00 | 0 | 53.57
2019-01-28T06:00:00 | 0 | 53.09
2019-01-28T07:00:00 | 0 | 64.04
2019-01-28T08:00:00 | 0 | 64.88
2019-01-28T09:00:00 | 0.013 | 62.2
2019-01-28T10:00:00 | 0.029 | 58.38
2019-01-28T11:00:00 | 0.052 | 55.92
2019-01-28T12:00:00 | 0.059 | 55.57
2019-01-28T13:00:00 | 0.048 | 55.45
2019-01-28T14:00:00 | 0.027 | 55.25
2019-01-28T15:00:00 | 0.007 | 55.14
2019-01-28T16:00:00 | 0 | 55.18
2019-01-28T17:00:00 | 0 | 60.83
2019-01-28T18:00:00 | 0 | 59.64
2019-01-28T19:00:00 | 0 | 55.49
2019-01-28T20:00:00 | 0 | 55.17
2019-01-28T21:00:00 | 0 | 54.79
2019-01-28T22:00:00 | 0 | 53.68
2019-01-28T23:00:00 | 0 | 52.36
2019-01-29T00:00:00 | 0 | 51.31
2019-01-29T01:00:00 | 0 | 50.69
2019-01-29T02:00:00 | 0 | 50.59
2019-01-29T03:00:00 | 0 | 51
2019-01-29T04:00:00 | 0 | 51.56
2019-01-29T05:00:00 | 0 | 54.18
2019-01-29T06:00:00 | 0 | 56.58
2019-01-29T07:00:00 | 0 | 67.67
2019-01-29T08:00:00 | 0.008 | 72.8
2019-01-29T09:00:00 | 0.063 | 70.63
2019-01-29T10:00:00 | 0.1 | 70.38
2019-01-29T11:00:00 | 0.126 | 67.51
2019-01-29T12:00:00 | 0.166 | 64.03
2019-01-29T13:00:00 | 0.183 | 63.84
2019-01-29T14:00:00 | 0.149 | 66.56
2019-01-29T15:00:00 | 0.062 | 66
2019-01-29T16:00:00 | 0.001 | 69.33
2019-01-29T17:00:00 | 0 | 71.45
2019-01-29T18:00:00 | 0 | 72.82
2019-01-29T19:00:00 | 0 | 68.14
2019-01-29T20:00:00 | 0 | 58.08
2019-01-29T21:00:00 | 0 | 55.74
2019-01-29T22:00:00 | 0 | 53.83
2019-01-29T23:00:00 | 0 | 52.64
2019-01-30T00:00:00 | 0 | 51.46
2019-01-30T01:00:00 | 0 | 51.12
2019-01-30T02:00:00 | 0 | 50.69
2019-01-30T03:00:00 | 0 | 50.82
2019-01-30T04:00:00 | 0 | 51.47
2019-01-30T05:00:00 | 0 | 53.74
2019-01-30T06:00:00 | 0 | 52.09
2019-01-30T07:00:00 | 0 | 64.99
2019-01-30T08:00:00 | 0.003 | 68.17
2019-01-30T09:00:00 | 0.044 | 66.76
2019-01-30T10:00:00 | 0.112 | 59.06
2019-01-30T11:00:00 | 0.17 | 53.03
2019-01-30T12:00:00 | 0.18 | 54.19
2019-01-30T13:00:00 | 0.146 | 53.94
2019-01-30T14:00:00 | 0.097 | 53.83
2019-01-30T15:00:00 | 0.037 | 52.85
2019-01-30T16:00:00 | 0 | 52.65
2019-01-30T17:00:00 | 0 | 60.49
2019-01-30T18:00:00 | 0 | 57.02
2019-01-30T19:00:00 | 0 | 57.86
2019-01-30T20:00:00 | 0 | 50.02
2019-01-30T21:00:00 | 0 | 53.36
2019-01-30T22:00:00 | 0 | 51.99
2019-01-30T23:00:00 | 0 | 46.86
2019-01-31T00:00:00 | 0 | 47.17
2019-01-31T01:00:00 | 0 | 45.47
2019-01-31T02:00:00 | 0 | 45.43
2019-01-31T03:00:00 | 0 | 46.82
2019-01-31T04:00:00 | 0 | 45.08
2019-01-31T05:00:00 | 0 | 48.7
2019-01-31T06:00:00 | 0 | 57.36
2019-01-31T07:00:00 | 0 | 59.96
2019-01-31T08:00:00 | 0.007 | 56.39
2019-01-31T09:00:00 | 0.071 | 56.32
2019-01-31T10:00:00 | 0.142 | 56.28
2019-01-31T11:00:00 | 0.174 | 56.09
2019-01-31T12:00:00 | 0.173 | 56.08
2019-01-31T13:00:00 | 0.151 | 56.23
2019-01-31T14:00:00 | 0.099 | 56.09
2019-01-31T15:00:00 | 0.048 | 55.92
2019-01-31T16:00:00 | 0.001 | 56.46
2019-01-31T17:00:00 | 0 | 57.31
2019-01-31T18:00:00 | 0 | 56.94
2019-01-31T19:00:00 | 0 | 56.38
2019-01-31T20:00:00 | 0 | 55.68
2019-01-31T21:00:00 | 0 | 54.01
2019-01-31T22:00:00 | 0 | 52.62
2019-01-31T23:00:00 | 0 | 51.46
2019-02-01T00:00:00 | 0 | 51.31
2019-02-01T01:00:00 | 0 | 50.47
2019-02-01T02:00:00 | 0 | 50.03
2019-02-01T03:00:00 | 0 | 50.1
2019-02-01T04:00:00 | 0 | 50.72
2019-02-01T05:00:00 | 0 | 52.56
2019-02-01T06:00:00 | 0 | 53.98
2019-02-01T07:00:00 | 0 | 55.29
2019-02-01T08:00:00 | 0.012 | 56.66
2019-02-01T09:00:00 | 0.096 | 55.93
2019-02-01T10:00:00 | 0.316 | 55.51
2019-02-01T11:00:00 | 0.536 | 56.53
2019-02-01T12:00:00 | 0.364 | 56.05
2019-02-01T13:00:00 | 0.206 | 55.64
2019-02-01T14:00:00 | 0.085 | 55.66
2019-02-01T15:00:00 | 0.028 | 55.59
2019-02-01T16:00:00 | 0 | 56.02
2019-02-01T17:00:00 | 0 | 56.89
2019-02-01T18:00:00 | 0 | 56.28
2019-02-01T19:00:00 | 0 | 55.08
2019-02-01T20:00:00 | 0 | 54.18
2019-02-01T21:00:00 | 0 | 53.99
2019-02-01T22:00:00 | 0 | 52.71
2019-02-01T23:00:00 | 0 | 50.92
2019-02-02T00:00:00 | 0 | 50.04
2019-02-02T01:00:00 | 0 | 48.67
2019-02-02T02:00:00 | 0 | 48.1
2019-02-02T03:00:00 | 0 | 48.05
2019-02-02T04:00:00 | 0 | 48.5
2019-02-02T05:00:00 | 0 | 49.07
2019-02-02T06:00:00 | 0 | 49.21
2019-02-02T07:00:00 | 0 | 47.68
2019-02-02T08:00:00 | 0.016 | 51.47
2019-02-02T09:00:00 | 0.108 | 55.28
2019-02-02T10:00:00 | 0.209 | 54.1
2019-02-02T11:00:00 | 0.281 | 53.87
2019-02-02T12:00:00 | 0.24 | 56.08
2019-02-02T13:00:00 | 0.143 | 50.33
2019-02-02T14:00:00 | 0.064 | 50.15
2019-02-02T15:00:00 | 0.016 | 50.01
2019-02-02T16:00:00 | 0 | 49.39
2019-02-02T17:00:00 | 0 | 56.86
2019-02-02T18:00:00 | 0 | 56.03
2019-02-02T19:00:00 | 0 | 54.59
2019-02-02T20:00:00 | 0 | 50.43
2019-02-02T21:00:00 | 0 | 49.83
2019-02-02T22:00:00 | 0 | 49.46
2019-02-02T23:00:00 | 0 | 48.04
2019-02-03T00:00:00 | 0 | 48.5
2019-02-03T01:00:00 | 0 | 47.55
2019-02-03T02:00:00 | 0 | 47.1
2019-02-03T03:00:00 | 0 | 46.74
2019-02-03T04:00:00 | 0 | 47.12
2019-02-03T05:00:00 | 0 | 47.39
2019-02-03T06:00:00 | 0 | 47.93
2019-02-03T07:00:00 | 0 | 48.34
2019-02-03T08:00:00 | 0.03 | 48.89
2019-02-03T09:00:00 | 0.187 | 49.86
2019-02-03T10:00:00 | 0.494 | 50.54
2019-02-03T11:00:00 | 0.605 | 51.11
2019-02-03T12:00:00 | 0.626 | 50.73
2019-02-03T13:00:00 | 0.557 | 50.43
2019-02-03T14:00:00 | 0.394 | 50.28
2019-02-03T15:00:00 | 0.169 | 50.58
2019-02-03T16:00:00 | 0.014 | 46.08
2019-02-03T17:00:00 | 0 | 51.94
2019-02-03T18:00:00 | 0 | 59.54
2019-02-03T19:00:00 | 0 | 57.94
2019-02-03T20:00:00 | 0 | 54.69
2019-02-03T21:00:00 | 0 | 51.94
2019-02-03T22:00:00 | 0 | 51.04
2019-02-03T23:00:00 | 0 | 48.15
2019-02-04T00:00:00 | 0 | 50.18
2019-02-04T01:00:00 | 0 | 50.05
2019-02-04T02:00:00 | 0 | 49.82
2019-02-04T03:00:00 | 0 | 50
2019-02-04T04:00:00 | 0 | 50.56
2019-02-04T05:00:00 | 0 | 52.13
2019-02-04T06:00:00 | 0 | 49.05
2019-02-04T07:00:00 | 0 | 60.67
2019-02-04T08:00:00 | 0.002 | 58.93
2019-02-04T09:00:00 | 0.018 | 55.47
2019-02-04T10:00:00 | 0.036 | 49.66
2019-02-04T11:00:00 | 0.042 | 52.74
2019-02-04T12:00:00 | 0.052 | 52.65
2019-02-04T13:00:00 | 0.05 | 47.99
2019-02-04T14:00:00 | 0.033 | 42.28
2019-02-04T15:00:00 | 0.01 | 43.37
2019-02-04T16:00:00 | 0 | 43.82
2019-02-04T17:00:00 | 0 | 49.06
2019-02-04T18:00:00 | 0 | 46.78
2019-02-04T19:00:00 | 0 | 42.08
2019-02-04T20:00:00 | 0 | 39.42
2019-02-04T21:00:00 | 0 | 38.75
2019-02-04T22:00:00 | 0 | 38.52
2019-02-04T23:00:00 | 0 | 32.51
2019-02-05T00:00:00 | 0 | 34.49
2019-02-05T01:00:00 | 0 | 36.71
2019-02-05T02:00:00 | 0 | 38.42
2019-02-05T03:00:00 | 0 | 39.39
2019-02-05T04:00:00 | 0 | 39.82
2019-02-05T05:00:00 | 0 | 41.72
2019-02-05T06:00:00 | 0 | 50.31
2019-02-05T07:00:00 | 0 | 56.32
2019-02-05T08:00:00 | 0.019 | 55.07
2019-02-05T09:00:00 | 0.117 | 54.83
2019-02-05T10:00:00 | 0.209 | 54.55
2019-02-05T11:00:00 | 0.34 | 54.09
2019-02-05T12:00:00 | 0.406 | 53.49
2019-02-05T13:00:00 | 0.43 | 53.4
2019-02-05T14:00:00 | 0.348 | 53.61
2019-02-05T15:00:00 | 0.179 | 53.63
2019-02-05T16:00:00 | 0.024 | 54.53
2019-02-05T17:00:00 | 0 | 57.12
2019-02-05T18:00:00 | 0 | 56.65
2019-02-05T19:00:00 | 0 | 55.19
2019-02-05T20:00:00 | 0 | 53.69
2019-02-05T21:00:00 | 0 | 53.38
2019-02-05T22:00:00 | 0 | 50.12
2019-02-05T23:00:00 | 0 | 49.58
2019-02-06T00:00:00 | 0 | 49.33
2019-02-06T01:00:00 | 0 | 49.03
2019-02-06T02:00:00 | 0 | 48.92
2019-02-06T03:00:00 | 0 | 49.03
2019-02-06T04:00:00 | 0 | 49.65
2019-02-06T05:00:00 | 0 | 49.88
2019-02-06T06:00:00 | 0 | 51.1
2019-02-06T07:00:00 | 0 | 57.59
2019-02-06T08:00:00 | 0 | 59.01
2019-02-06T09:00:00 | 0.007 | 53.34
2019-02-06T10:00:00 | 0.017 | 53.54
2019-02-06T11:00:00 | 0.025 | 53.32
2019-02-06T12:00:00 | 0.015 | 53.19
2019-02-06T13:00:00 | 0.01 | 52.81
2019-02-06T14:00:00 | 0.006 | 52.93
2019-02-06T15:00:00 | 0.002 | 53.8
2019-02-06T16:00:00 | 0 | 55.37
2019-02-06T17:00:00 | 0 | 60.27
2019-02-06T18:00:00 | 0 | 60.9
2019-02-06T19:00:00 | 0 | 57.06
2019-02-06T20:00:00 | 0 | 54.03
2019-02-06T21:00:00 | 0 | 50.49
2019-02-06T22:00:00 | 0 | 50.2
2019-02-06T23:00:00 | 0 | 48.17
2019-02-07T00:00:00 | 0 | 47.39
2019-02-07T01:00:00 | 0 | 46.32
2019-02-07T02:00:00 | 0 | 45.84
2019-02-07T03:00:00 | 0 | 45.96
2019-02-07T04:00:00 | 0 | 47.21
2019-02-07T05:00:00 | 0 | 48.97
2019-02-07T06:00:00 | 0 | 49.49
2019-02-07T07:00:00 | 0 | 53.29
2019-02-07T08:00:00 | 0 | 53.04
2019-02-07T09:00:00 | 0.009 | 51.98
2019-02-07T10:00:00 | 0.02 | 51.47
2019-02-07T11:00:00 | 0.033 | 46.38
2019-02-07T12:00:00 | 0.046 | 43.24
2019-02-07T13:00:00 | 0.038 | 42.32
2019-02-07T14:00:00 | 0.061 | 40.75
2019-02-07T15:00:00 | 0.047 | 41.63
2019-02-07T16:00:00 | 0.006 | 41.77
2019-02-07T17:00:00 | 0 | 51.37
2019-02-07T18:00:00 | 0 | 51.4
2019-02-07T19:00:00 | 0 | 45.75
2019-02-07T20:00:00 | 0 | 46.07
2019-02-07T21:00:00 | 0 | 41.47
2019-02-07T22:00:00 | 0 | 38.71
2019-02-07T23:00:00 | 0 | 33.68
2019-02-08T00:00:00 | 0 | 25.91
2019-02-08T01:00:00 | 0 | 30.58
2019-02-08T02:00:00 | 0 | 32.57
2019-02-08T03:00:00 | 0 | 31.16
2019-02-08T04:00:00 | 0 | 35.71
2019-02-08T05:00:00 | 0 | 38.99
2019-02-08T06:00:00 | 0 | 45.85
2019-02-08T07:00:00 | 0 | 52.23
2019-02-08T08:00:00 | 0.011 | 52.8
2019-02-08T09:00:00 | 0.012 | 52.74
2019-02-08T10:00:00 | 0.021 | 51.35
2019-02-08T11:00:00 | 0.035 | 50.66
2019-02-08T12:00:00 | 0.048 | 44.59
2019-02-08T13:00:00 | 0.044 | 39.51
2019-02-08T14:00:00 | 0.027 | 38.77
2019-02-08T15:00:00 | 0.01 | 42.31
2019-02-08T16:00:00 | 0 | 43.98
2019-02-08T17:00:00 | 0 | 49.61
2019-02-08T18:00:00 | 0 | 50.66
2019-02-08T19:00:00 | 0 | 46.04
2019-02-08T20:00:00 | 0 | 35.88
2019-02-08T21:00:00 | 0 | 33.96
2019-02-08T22:00:00 | 0 | 27.56
2019-02-08T23:00:00 | 0 | 24.47
2019-02-09T00:00:00 | 0 | 0.02
2019-02-09T01:00:00 | 0 | 0.08
2019-02-09T02:00:00 | 0 | -4.09
2019-02-09T03:00:00 | 0 | -4
2019-02-09T04:00:00 | 0 | 0.06
2019-02-09T05:00:00 | 0 | 0.09
2019-02-09T06:00:00 | 0 | 0.05
2019-02-09T07:00:00 | 0 | 6.37
2019-02-09T08:00:00 | 0.009 | 12.08
2019-02-09T09:00:00 | 0.124 | 11.18
2019-02-09T10:00:00 | 0.43 | 10.64
2019-02-09T11:00:00 | 0.537 | 4.12
2019-02-09T12:00:00 | 0.356 | 0.05
2019-02-09T13:00:00 | 0.081 | -0.1
2019-02-09T14:00:00 | 0.027 | -2.05
2019-02-09T15:00:00 | 0.01 | 0.09
2019-02-09T16:00:00 | 0 | 9.64
2019-02-09T17:00:00 | 0 | 26.97
2019-02-09T18:00:00 | 0 | 36.17
2019-02-09T19:00:00 | 0 | 25.97
2019-02-09T20:00:00 | 0 | 16.96
2019-02-09T21:00:00 | 0 | 0.09
2019-02-09T22:00:00 | 0 | 12.91
2019-02-09T23:00:00 | 0 | 0.09
2019-02-10T00:00:00 | 0 | 11.43
2019-02-10T01:00:00 | 0 | 16.16
2019-02-10T02:00:00 | 0 | 16.02
2019-02-10T03:00:00 | 0 | 12.45
2019-02-10T04:00:00 | 0 | 10.19
2019-02-10T05:00:00 | 0 | 14.51
2019-02-10T06:00:00 | 0 | 7.01
2019-02-10T07:00:00 | 0 | 10.98
2019-02-10T08:00:00 | 0.002 | 20.62
2019-02-10T09:00:00 | 0.017 | 32.95
2019-02-10T10:00:00 | 0.035 | 41.75
2019-02-10T11:00:00 | 0.043 | 46.07
2019-02-10T12:00:00 | 0.041 | 46.47
2019-02-10T13:00:00 | 0.033 | 46.82
2019-02-10T14:00:00 | 0.022 | 46.9
2019-02-10T15:00:00 | 0.009 | 47.04
2019-02-10T16:00:00 | 0 | 48.21
2019-02-10T17:00:00 | 0 | 49.41
2019-02-10T18:00:00 | 0 | 49.73
2019-02-10T19:00:00 | 0 | 49.48
2019-02-10T20:00:00 | 0 | 48.14
2019-02-10T21:00:00 | 0 | 47.25
2019-02-10T22:00:00 | 0 | 41.65
2019-02-10T23:00:00 | 0 | 30.58
2019-02-11T00:00:00 | 0 | 31.57
2019-02-11T01:00:00 | 0 | 5.68
2019-02-11T02:00:00 | 0 | -0.02
2019-02-11T03:00:00 | 0 | -2.01
2019-02-11T04:00:00 | 0 | 0.01
2019-02-11T05:00:00 | 0 | 5.65
2019-02-11T06:00:00 | 0 | 39.91
2019-02-11T07:00:00 | 0.001 | 49.04
2019-02-11T08:00:00 | 0.137 | 49.41
2019-02-11T09:00:00 | 0.378 | 44.99
2019-02-11T10:00:00 | 0.556 | 39.94
2019-02-11T11:00:00 | 0.677 | 38.73
2019-02-11T12:00:00 | 0.715 | 36.59
2019-02-11T13:00:00 | 0.666 | 38.54
2019-02-11T14:00:00 | 0.539 | 38.66
2019-02-11T15:00:00 | 0.325 | 38.86
2019-02-11T16:00:00 | 0.066 | 38.61
2019-02-11T17:00:00 | 0 | 48.11
2019-02-11T18:00:00 | 0 | 48.51
2019-02-11T19:00:00 | 0 | 48.73
2019-02-11T20:00:00 | 0 | 47.96
2019-02-11T21:00:00 | 0 | 41.27
2019-02-11T22:00:00 | 0 | 45.19
2019-02-11T23:00:00 | 0 | 37.34
2019-02-12T00:00:00 | 0 | 37.29
2019-02-12T01:00:00 | 0 | 32.8
2019-02-12T02:00:00 | 0 | 29.71
2019-02-12T03:00:00 | 0 | 31
2019-02-12T04:00:00 | 0 | 36.08
2019-02-12T05:00:00 | 0 | 40.02
2019-02-12T06:00:00 | 0 | 46.44
2019-02-12T07:00:00 | 0 | 55.19
2019-02-12T08:00:00 | 0.045 | 54.91
2019-02-12T09:00:00 | 0.113 | 57.33
2019-02-12T10:00:00 | 0.154 | 55.66
2019-02-12T11:00:00 | 0.173 | 50.93
2019-02-12T12:00:00 | 0.238 | 50.02
2019-02-12T13:00:00 | 0.264 | 49.59
2019-02-12T14:00:00 | 0.149 | 49.98
2019-02-12T15:00:00 | 0.08 | 49.98
2019-02-12T16:00:00 | 0.016 | 50.31
2019-02-12T17:00:00 | 0 | 54.08
2019-02-12T18:00:00 | 0 | 57.61
2019-02-12T19:00:00 | 0 | 49.98
2019-02-12T20:00:00 | 0 | 45.96
2019-02-12T21:00:00 | 0 | 41.6
2019-02-12T22:00:00 | 0 | 43.96
2019-02-12T23:00:00 | 0 | 41.51
2019-02-13T00:00:00 | 0 | 34.14
2019-02-13T01:00:00 | 0 | 37.21
2019-02-13T02:00:00 | 0 | 36.29
2019-02-13T03:00:00 | 0 | 33.31
2019-02-13T04:00:00 | 0 | 37.58
2019-02-13T05:00:00 | 0 | 35.34
2019-02-13T06:00:00 | 0 | 45.84
2019-02-13T07:00:00 | 0 | 50.19
2019-02-13T08:00:00 | 0.009 | 48.42
2019-02-13T09:00:00 | 0.037 | 47.33
2019-02-13T10:00:00 | 0.074 | 46.96
2019-02-13T11:00:00 | 0.106 | 46.66
2019-02-13T12:00:00 | 0.107 | 46.14
2019-02-13T13:00:00 | 0.059 | 46.15
2019-02-13T14:00:00 | 0.033 | 46.3
2019-02-13T15:00:00 | 0.01 | 46.82
2019-02-13T16:00:00 | 0 | 47.88
2019-02-13T17:00:00 | 0 | 48.58
2019-02-13T18:00:00 | 0 | 48.89
2019-02-13T19:00:00 | 0 | 48.56
2019-02-13T20:00:00 | 0 | 47.55
2019-02-13T21:00:00 | 0 | 46.42
2019-02-13T22:00:00 | 0 | 46.43
2019-02-13T23:00:00 | 0 | 43.16
2019-02-14T00:00:00 | 0 | 40.74
2019-02-14T01:00:00 | 0 | 39.15
2019-02-14T02:00:00 | 0 | 38.64
2019-02-14T03:00:00 | 0 | 39
2019-02-14T04:00:00 | 0 | 38.47
2019-02-14T05:00:00 | 0 | 43.04
2019-02-14T06:00:00 | 0 | 51.3
2019-02-14T07:00:00 | 0 | 58.25
2019-02-14T08:00:00 | 0.016 | 60.96
2019-02-14T09:00:00 | 0.052 | 53.52
2019-02-14T10:00:00 | 0.083 | 50.34
2019-02-14T11:00:00 | 0.128 | 46.12
2019-02-14T12:00:00 | 0.23 | 44
2019-02-14T13:00:00 | 0.259 | 44.65
2019-02-14T14:00:00 | 0.23 | 44.62
2019-02-14T15:00:00 | 0.121 | 46.55
2019-02-14T16:00:00 | 0.021 | 46.53
2019-02-14T17:00:00 | 0 | 53.02
2019-02-14T18:00:00 | 0 | 60.2
2019-02-14T19:00:00 | 0 | 60.86
2019-02-14T20:00:00 | 0 | 44.98
2019-02-14T21:00:00 | 0 | 44.3
2019-02-14T22:00:00 | 0 | 43.84
2019-02-14T23:00:00 | 0 | 42.76
2019-02-15T00:00:00 | 0 | 43.75
2019-02-15T01:00:00 | 0 | 42.19
2019-02-15T02:00:00 | 0 | 41.72
2019-02-15T03:00:00 | 0 | 40.19
2019-02-15T04:00:00 | 0 | 41.1
2019-02-15T05:00:00 | 0 | 43.67
2019-02-15T06:00:00 | 0 | 46.28
2019-02-15T07:00:00 | 0 | 58.53
2019-02-15T08:00:00 | 0.053 | 58.55
2019-02-15T09:00:00 | 0.366 | 55.41
2019-02-15T10:00:00 | 0.613 | 49.12
2019-02-15T11:00:00 | 0.707 | 44.11
2019-02-15T12:00:00 | 0.728 | 42.87
2019-02-15T13:00:00 | 0.682 | 42.43
2019-02-15T14:00:00 | 0.565 | 42.52
2019-02-15T15:00:00 | 0.373 | 44.41
2019-02-15T16:00:00 | 0.115 | 46.04
2019-02-15T17:00:00 | 0 | 45.36
2019-02-15T18:00:00 | 0 | 45.38
2019-02-15T19:00:00 | 0 | 45.01
2019-02-15T20:00:00 | 0 | 44.35
2019-02-15T21:00:00 | 0 | 43.37
2019-02-15T22:00:00 | 0 | 43.83
2019-02-15T23:00:00 | 0 | 39.45
2019-02-16T00:00:00 | 0 | 35.42
2019-02-16T01:00:00 | 0 | 35.19
2019-02-16T02:00:00 | 0 | 36
2019-02-16T03:00:00 | 0 | 36.29
2019-02-16T04:00:00 | 0 | 36.52
2019-02-16T05:00:00 | 0 | 35.5
2019-02-16T06:00:00 | 0 | 38.39
2019-02-16T07:00:00 | 0 | 40.39
2019-02-16T08:00:00 | 0.112 | 40.94
2019-02-16T09:00:00 | 0.378 | 36.08
2019-02-16T10:00:00 | 0.582 | 31.09
2019-02-16T11:00:00 | 0.66 | 35.19
2019-02-16T12:00:00 | 0.662 | 35.62
2019-02-16T13:00:00 | 0.594 | 36
2019-02-16T14:00:00 | 0.449 | 37.21
2019-02-16T15:00:00 | 0.241 | 39.61
2019-02-16T16:00:00 | 0.039 | 42.11
2019-02-16T17:00:00 | 0 | 43.87
2019-02-16T18:00:00 | 0 | 43.81
2019-02-16T19:00:00 | 0 | 43.39
2019-02-16T20:00:00 | 0 | 42.49
2019-02-16T21:00:00 | 0 | 40.67
2019-02-16T22:00:00 | 0 | 38.99
2019-02-16T23:00:00 | 0 | 40.07
2019-02-17T00:00:00 | 0 | 35.57
2019-02-17T01:00:00 | 0 | 35.46
2019-02-17T02:00:00 | 0 | 37.24
2019-02-17T03:00:00 | 0 | 36.27
2019-02-17T04:00:00 | 0 | 36.13
2019-02-17T05:00:00 | 0 | 36.74
2019-02-17T06:00:00 | 0 | 37.42
2019-02-17T07:00:00 | 0 | 40.62
2019-02-17T08:00:00 | 0.03 | 41.58
2019-02-17T09:00:00 | 0.108 | 42.47
2019-02-17T10:00:00 | 0.205 | 43.05
2019-02-17T11:00:00 | 0.306 | 43.3
2019-02-17T12:00:00 | 0.512 | 43.21
2019-02-17T13:00:00 | 0.536 | 43.27
2019-02-17T14:00:00 | 0.442 | 43.13
2019-02-17T15:00:00 | 0.272 | 43.01
2019-02-17T16:00:00 | 0.07 | 41.81
2019-02-17T17:00:00 | 0 | 44.03
2019-02-17T18:00:00 | 0 | 49.6
2019-02-17T19:00:00 | 0 | 50.07
2019-02-17T20:00:00 | 0 | 46.15
2019-02-17T21:00:00 | 0 | 38.27
2019-02-17T22:00:00 | 0 | 42.83
2019-02-17T23:00:00 | 0 | 38.75
2019-02-18T00:00:00 | 0 | 39.41
2019-02-18T01:00:00 | 0 | 38.78
2019-02-18T02:00:00 | 0 | 38.78
2019-02-18T03:00:00 | 0 | 38.2
2019-02-18T04:00:00 | 0 | 38.8
2019-02-18T05:00:00 | 0 | 40
2019-02-18T06:00:00 | 0 | 49.05
2019-02-18T07:00:00 | 0 | 51.02
2019-02-18T08:00:00 | 0.045 | 51.73
2019-02-18T09:00:00 | 0.171 | 49
2019-02-18T10:00:00 | 0.454 | 47.76
2019-02-18T11:00:00 | 0.591 | 44.81
2019-02-18T12:00:00 | 0.625 | 43.09
2019-02-18T13:00:00 | 0.573 | 42.91
2019-02-18T14:00:00 | 0.403 | 44.73
2019-02-18T15:00:00 | 0.214 | 46.65
2019-02-18T16:00:00 | 0.062 | 46.03
2019-02-18T17:00:00 | 0 | 52.94
2019-02-18T18:00:00 | 0 | 46.23
2019-02-18T19:00:00 | 0 | 45.35
2019-02-18T20:00:00 | 0 | 44.8
2019-02-18T21:00:00 | 0 | 43.98
2019-02-18T22:00:00 | 0 | 42.23
2019-02-18T23:00:00 | 0 | 35.87
2019-02-19T00:00:00 | 0 | 36.09
2019-02-19T01:00:00 | 0 | 35.43
2019-02-19T02:00:00 | 0 | 35.42
2019-02-19T03:00:00 | 0 | 36
2019-02-19T04:00:00 | 0 | 36.08
2019-02-19T05:00:00 | 0 | 38.1
2019-02-19T06:00:00 | 0 | 44.95
2019-02-19T07:00:00 | 0 | 47.52
2019-02-19T08:00:00 | 0.015 | 45.64
2019-02-19T09:00:00 | 0.029 | 44.22
2019-02-19T10:00:00 | 0.038 | 41.37
2019-02-19T11:00:00 | 0.063 | 36.45
2019-02-19T12:00:00 | 0.055 | 36.31
2019-02-19T13:00:00 | 0.104 | 36.41
2019-02-19T14:00:00 | 0.138 | 38.09
2019-02-19T15:00:00 | 0.122 | 38.87
2019-02-19T16:00:00 | 0.06 | 42.9
2019-02-19T17:00:00 | 0 | 44.9
2019-02-19T18:00:00 | 0 | 45.06
2019-02-19T19:00:00 | 0 | 44.12
2019-02-19T20:00:00 | 0 | 43.67
2019-02-19T21:00:00 | 0 | 41.63
2019-02-19T22:00:00 | 0 | 39.74
2019-02-19T23:00:00 | 0 | 35.69
2019-02-20T00:00:00 | 0 | 35.2
2019-02-20T01:00:00 | 0 | 34.05
2019-02-20T02:00:00 | 0 | 32.95
2019-02-20T03:00:00 | 0 | 35.06
2019-02-20T04:00:00 | 0 | 36.06
2019-02-20T05:00:00 | 0 | 38.06
2019-02-20T06:00:00 | 0 | 43.42
2019-02-20T07:00:00 | 0 | 48.63
2019-02-20T08:00:00 | 0.021 | 52.22
2019-02-20T09:00:00 | 0.06 | 53.08
2019-02-20T10:00:00 | 0.099 | 52.09
2019-02-20T11:00:00 | 0.158 | 49.73
2019-02-20T12:00:00 | 0.152 | 43.74
2019-02-20T13:00:00 | 0.136 | 45.05
2019-02-20T14:00:00 | 0.087 | 45.58
2019-02-20T15:00:00 | 0.042 | 46.01
2019-02-20T16:00:00 | 0.005 | 49.79
2019-02-20T17:00:00 | 0 | 51.96
2019-02-20T18:00:00 | 0 | 54.25
2019-02-20T19:00:00 | 0 | 54.34
2019-02-20T20:00:00 | 0 | 47.08
2019-02-20T21:00:00 | 0 | 44.06
2019-02-20T22:00:00 | 0 | 43.27
2019-02-20T23:00:00 | 0 | 40.13
2019-02-21T00:00:00 | 0 | 37.13
2019-02-21T01:00:00 | 0 | 36
2019-02-21T02:00:00 | 0 | 35.49
2019-02-21T03:00:00 | 0 | 35.36
2019-02-21T04:00:00 | 0 | 36.08
2019-02-21T05:00:00 | 0 | 37.9
2019-02-21T06:00:00 | 0 | 45.35
2019-02-21T07:00:00 | 0 | 49.78
2019-02-21T08:00:00 | 0.008 | 50.5
2019-02-21T09:00:00 | 0.071 | 46.7
2019-02-21T10:00:00 | 0.143 | 43.2
2019-02-21T11:00:00 | 0.122 | 40.2
2019-02-21T12:00:00 | 0.092 | 43.88
2019-02-21T13:00:00 | 0.08 | 43.83
2019-02-21T14:00:00 | 0.059 | 39.89
2019-02-21T15:00:00 | 0.036 | 42.89
2019-02-21T16:00:00 | 0.01 | 46.3
2019-02-21T17:00:00 | 0 | 50.61
2019-02-21T18:00:00 | 0 | 53.1
2019-02-21T19:00:00 | 0 | 51.94
2019-02-21T20:00:00 | 0 | 49.21
2019-02-21T21:00:00 | 0 | 46.13
2019-02-21T22:00:00 | 0 | 44
2019-02-21T23:00:00 | 0 | 42.69
2019-02-22T00:00:00 | 0 | 41.48
2019-02-22T01:00:00 | 0 | 41.2
2019-02-22T02:00:00 | 0 | 40.82
2019-02-22T03:00:00 | 0 | 40.56
2019-02-22T04:00:00 | 0 | 39.35
2019-02-22T05:00:00 | 0 | 42
2019-02-22T06:00:00 | 0 | 49.19
2019-02-22T07:00:00 | 0.003 | 55.03
2019-02-22T08:00:00 | 0.111 | 57.95
2019-02-22T09:00:00 | 0.332 | 55.62
2019-02-22T10:00:00 | 0.484 | 54.14
2019-02-22T11:00:00 | 0.57 | 53.06
2019-02-22T12:00:00 | 0.508 | 51.45
2019-02-22T13:00:00 | 0.41 | 48.99
2019-02-22T14:00:00 | 0.394 | 45.88
2019-02-22T15:00:00 | 0.349 | 44.75
2019-02-22T16:00:00 | 0.14 | 46.46
2019-02-22T17:00:00 | 0.001 | 50.42
2019-02-22T18:00:00 | 0 | 52.4
2019-02-22T19:00:00 | 0 | 47.04
2019-02-22T20:00:00 | 0 | 43
2019-02-22T21:00:00 | 0 | 42.09
2019-02-22T22:00:00 | 0 | 42.17
2019-02-22T23:00:00 | 0 | 39.6
2019-02-23T00:00:00 | 0 | 38.04
2019-02-23T01:00:00 | 0 | 36.54
2019-02-23T02:00:00 | 0 | 36.06
2019-02-23T03:00:00 | 0 | 36.01
2019-02-23T04:00:00 | 0 | 35.61
2019-02-23T05:00:00 | 0 | 36.03
2019-02-23T06:00:00 | 0 | 37.3
2019-02-23T07:00:00 | 0.006 | 41.11
2019-02-23T08:00:00 | 0.128 | 41.57
2019-02-23T09:00:00 | 0.438 | 41.72
2019-02-23T10:00:00 | 0.598 | 40.94
2019-02-23T11:00:00 | 0.633 | 40.34
2019-02-23T12:00:00 | 0.61 | 40.02
2019-02-23T13:00:00 | 0.536 | 39.31
2019-02-23T14:00:00 | 0.396 | 38.8
2019-02-23T15:00:00 | 0.254 | 35.49
2019-02-23T16:00:00 | 0.104 | 42.34
2019-02-23T17:00:00 | 0.001 | 46.94
2019-02-23T18:00:00 | 0 | 50.67
2019-02-23T19:00:00 | 0 | 42.48
2019-02-23T20:00:00 | 0 | 41.81
2019-02-23T21:00:00 | 0 | 40.35
2019-02-23T22:00:00 | 0 | 41.29
2019-02-23T23:00:00 | 0 | 39
2019-02-24T00:00:00 | 0 | 37.82
2019-02-24T01:00:00 | 0 | 36.96
2019-02-24T02:00:00 | 0 | 36.97
2019-02-24T03:00:00 | 0 | 36.21
2019-02-24T04:00:00 | 0 | 36.21
2019-02-24T05:00:00 | 0 | 37.04
2019-02-24T06:00:00 | 0 | 36.98
2019-02-24T07:00:00 | 0.024 | 37.98
2019-02-24T08:00:00 | 0.253 | 39.11
2019-02-24T09:00:00 | 0.467 | 39.79
2019-02-24T10:00:00 | 0.65 | 38.58
2019-02-24T11:00:00 | 0.731 | 37.97
2019-02-24T12:00:00 | 0.725 | 37.67
2019-02-24T13:00:00 | 0.62 | 36.1
2019-02-24T14:00:00 | 0.447 | 35.39
2019-02-24T15:00:00 | 0.294 | 35.86
2019-02-24T16:00:00 | 0.122 | 37.04
2019-02-24T17:00:00 | 0.002 | 42.37
2019-02-24T18:00:00 | 0 | 47.88
2019-02-24T19:00:00 | 0 | 42.73
2019-02-24T20:00:00 | 0 | 42.63
2019-02-24T21:00:00 | 0 | 42.23
2019-02-24T22:00:00 | 0 | 41.9
2019-02-24T23:00:00 | 0 | 41.25
2019-02-25T00:00:00 | 0 | 38.7
2019-02-25T01:00:00 | 0 | 37.02
2019-02-25T02:00:00 | 0 | 37
2019-02-25T03:00:00 | 0 | 36.37
2019-02-25T04:00:00 | 0 | 36.06
2019-02-25T05:00:00 | 0 | 40.07
2019-02-25T06:00:00 | 0 | 43.84
2019-02-25T07:00:00 | 0 | 52
2019-02-25T08:00:00 | 0.014 | 55.59
2019-02-25T09:00:00 | 0.043 | 50.72
2019-02-25T10:00:00 | 0.109 | 45.18
2019-02-25T11:00:00 | 0.168 | 41.85
2019-02-25T12:00:00 | 0.22 | 40.09
2019-02-25T13:00:00 | 0.241 | 40.82
2019-02-25T14:00:00 | 0.24 | 40.94
2019-02-25T15:00:00 | 0.155 | 42
2019-02-25T16:00:00 | 0.056 | 43.26
2019-02-25T17:00:00 | 0 | 49.92
2019-02-25T18:00:00 | 0 | 51.07
2019-02-25T19:00:00 | 0 | 43.18
2019-02-25T20:00:00 | 0 | 41.95
2019-02-25T21:00:00 | 0 | 42.18
2019-02-25T22:00:00 | 0 | 41.69
2019-02-25T23:00:00 | 0 | 40.4
2019-02-26T00:00:00 | 0 | 37.1
2019-02-26T01:00:00 | 0 | 37
2019-02-26T02:00:00 | 0 | 36.84
2019-02-26T03:00:00 | 0 | 35.88
2019-02-26T04:00:00 | 0 | 36.77
2019-02-26T05:00:00 | 0 | 39.41
2019-02-26T06:00:00 | 0 | 47.97
2019-02-26T07:00:00 | 0.001 | 53.04
2019-02-26T08:00:00 | 0.048 | 51.88
2019-02-26T09:00:00 | 0.169 | 49.92
2019-02-26T10:00:00 | 0.36 | 44.39
2019-02-26T11:00:00 | 0.616 | 42.12
2019-02-26T12:00:00 | 0.705 | 42.21
2019-02-26T13:00:00 | 0.692 | 42.15
2019-02-26T14:00:00 | 0.592 | 42.14
2019-02-26T15:00:00 | 0.429 | 41.45
2019-02-26T16:00:00 | 0.192 | 46.88
2019-02-26T17:00:00 | 0.009 | 53.46
2019-02-26T18:00:00 | 0 | 58.17
2019-02-26T19:00:00 | 0 | 54.94
2019-02-26T20:00:00 | 0 | 50.92
2019-02-26T21:00:00 | 0 | 47.57
2019-02-26T22:00:00 | 0 | 44.39
2019-02-26T23:00:00 | 0 | 41.29
2019-02-27T00:00:00 | 0 | 40.98
2019-02-27T01:00:00 | 0 | 39.42
2019-02-27T02:00:00 | 0 | 38.58
2019-02-27T03:00:00 | 0 | 37.99
2019-02-27T04:00:00 | 0 | 39.16
2019-02-27T05:00:00 | 0 | 41.09
2019-02-27T06:00:00 | 0 | 42.74
2019-02-27T07:00:00 | 0.015 | 51.84
2019-02-27T08:00:00 | 0.133 | 49.83
2019-02-27T09:00:00 | 0.405 | 48.41
2019-02-27T10:00:00 | 0.662 | 44.06
2019-02-27T11:00:00 | 0.743 | 40.79
2019-02-27T12:00:00 | 0.76 | 40.02
2019-02-27T13:00:00 | 0.716 | 39.9
2019-02-27T14:00:00 | 0.61 | 40.36
2019-02-27T15:00:00 | 0.431 | 40.62
2019-02-27T16:00:00 | 0.179 | 42.89
2019-02-27T17:00:00 | 0.009 | 43.34
2019-02-27T18:00:00 | 0 | 43.42
2019-02-27T19:00:00 | 0 | 42.56
2019-02-27T20:00:00 | 0 | 41.32
2019-02-27T21:00:00 | 0 | 41.23
2019-02-27T22:00:00 | 0 | 40.95
2019-02-27T23:00:00 | 0 | 36.21
2019-02-28T00:00:00 | 0 | 29.78
2019-02-28T01:00:00 | 0 | 30.41
2019-02-28T02:00:00 | 0 | 29.8
2019-02-28T03:00:00 | 0 | 27.61
2019-02-28T04:00:00 | 0 | 28.96
2019-02-28T05:00:00 | 0 | 32.93
2019-02-28T06:00:00 | 0 | 42.45
2019-02-28T07:00:00 | 0.002 | 44.89
2019-02-28T08:00:00 | 0.051 | 46.33
2019-02-28T09:00:00 | 0.38 | 42.7
2019-02-28T10:00:00 | 0.65 | 42.47
2019-02-28T11:00:00 | 0.741 | 41.49
2019-02-28T12:00:00 | 0.749 | 41.38
2019-02-28T13:00:00 | 0.678 | 41.45
2019-02-28T14:00:00 | 0.543 | 41.61
2019-02-28T15:00:00 | 0.349 | 41.7
2019-02-28T16:00:00 | 0.138 | 42.73
2019-02-28T17:00:00 | 0.008 | 48.03
2019-02-28T18:00:00 | 0 | 50.96
2019-02-28T19:00:00 | 0 | 50.97
2019-02-28T20:00:00 | 0 | 48.54
2019-02-28T21:00:00 | 0 | 44.2
2019-02-28T22:00:00 | 0 | 43.21
2019-02-28T23:00:00 | 0 | 41.44
2019-03-01T00:00:00 | 0 | 39.4
2019-03-01T01:00:00 | 0 | 40.85
2019-03-01T02:00:00 | 0 | 40.69
2019-03-01T03:00:00 | 0 | 41.02
2019-03-01T04:00:00 | 0 | 41.92
2019-03-01T05:00:00 | 0 | 40.4
2019-03-01T06:00:00 | 0 | 46.75
2019-03-01T07:00:00 | 0.011 | 47.98
2019-03-01T08:00:00 | 0.111 | 49.99
2019-03-01T09:00:00 | 0.21 | 50.28
2019-03-01T10:00:00 | 0.397 | 51.15
2019-03-01T11:00:00 | 0.689 | 50.97
2019-03-01T12:00:00 | 0.778 | 48.56
2019-03-01T13:00:00 | 0.73 | 47.4
2019-03-01T14:00:00 | 0.574 | 46.91
2019-03-01T15:00:00 | 0.261 | 45.97
2019-03-01T16:00:00 | 0.088 | 46.93
2019-03-01T17:00:00 | 0.006 | 50.79
2019-03-01T18:00:00 | 0 | 52.59
2019-03-01T19:00:00 | 0 | 52.49
2019-03-01T20:00:00 | 0 | 48.66
2019-03-01T21:00:00 | 0 | 46.53
2019-03-01T22:00:00 | 0 | 45.65
2019-03-01T23:00:00 | 0 | 44.41
2019-03-02T00:00:00 | 0 | 44.19
2019-03-02T01:00:00 | 0 | 43.28
2019-03-02T02:00:00 | 0 | 41.09
2019-03-02T03:00:00 | 0 | 39.49
2019-03-02T04:00:00 | 0 | 39.59
2019-03-02T05:00:00 | 0 | 39.97
2019-03-02T06:00:00 | 0 | 41.42
2019-03-02T07:00:00 | 0.011 | 43.92
2019-03-02T08:00:00 | 0.074 | 46.33
2019-03-02T09:00:00 | 0.157 | 45.38
2019-03-02T10:00:00 | 0.286 | 45.17
2019-03-02T11:00:00 | 0.404 | 44.37
2019-03-02T12:00:00 | 0.428 | 43.9
2019-03-02T13:00:00 | 0.304 | 40.21
2019-03-02T14:00:00 | 0.199 | 39.26
2019-03-02T15:00:00 | 0.066 | 39.18
2019-03-02T16:00:00 | 0.017 | 40.92
2019-03-02T17:00:00 | 0 | 43.84
2019-03-02T18:00:00 | 0 | 44.88
2019-03-02T19:00:00 | 0 | 43.22
2019-03-02T20:00:00 | 0 | 38.27
2019-03-02T21:00:00 | 0 | 32.07
2019-03-02T22:00:00 | 0 | 30.52
2019-03-02T23:00:00 | 0 | 25.34
2019-03-03T00:00:00 | 0 | 22.77
2019-03-03T01:00:00 | 0 | 8.67
2019-03-03T02:00:00 | 0 | 1.84
2019-03-03T03:00:00 | 0 | 0.09
2019-03-03T04:00:00 | 0 | 0.07
2019-03-03T05:00:00 | 0 | 0.03
2019-03-03T06:00:00 | 0 | -2.81
2019-03-03T07:00:00 | 0.008 | -0.04
2019-03-03T08:00:00 | 0.108 | 2.86
2019-03-03T09:00:00 | 0.192 | 0.08
2019-03-03T10:00:00 | 0.207 | 0.11
2019-03-03T11:00:00 | 0.23 | 3.33
2019-03-03T12:00:00 | 0.231 | 4.02
2019-03-03T13:00:00 | 0.325 | 1.06
2019-03-03T14:00:00 | 0.286 | 2
2019-03-03T15:00:00 | 0.145 | 4.75
2019-03-03T16:00:00 | 0.065 | 20.07
2019-03-03T17:00:00 | 0.001 | 41.79
2019-03-03T18:00:00 | 0 | 42.92
2019-03-03T19:00:00 | 0 | 43.12
2019-03-03T20:00:00 | 0 | 41.07
2019-03-03T21:00:00 | 0 | 40.82
2019-03-03T22:00:00 | 0 | 40.94
2019-03-03T23:00:00 | 0 | 40.32
2019-03-04T00:00:00 | 0 | 0.11
2019-03-04T01:00:00 | 0 | -0.21
2019-03-04T02:00:00 | 0 | -6.86
2019-03-04T03:00:00 | 0 | -7
2019-03-04T04:00:00 | 0 | -2.47
2019-03-04T05:00:00 | 0 | 6.24
2019-03-04T06:00:00 | 0 | 25.83
2019-03-04T07:00:00 | 0.021 | 42.5
2019-03-04T08:00:00 | 0.062 | 42.42
2019-03-04T09:00:00 | 0.082 | 20.69
2019-03-04T10:00:00 | 0.117 | 7.54
2019-03-04T11:00:00 | 0.188 | 0.09
2019-03-04T12:00:00 | 0.317 | 24.65
2019-03-04T13:00:00 | 0.336 | 19.23
2019-03-04T14:00:00 | 0.24 | 14.84
2019-03-04T15:00:00 | 0.063 | 14.71
2019-03-04T16:00:00 | 0.021 | 14.81
2019-03-04T17:00:00 | 0 | 40.8
2019-03-04T18:00:00 | 0 | 42.46
2019-03-04T19:00:00 | 0 | 43.02
2019-03-04T20:00:00 | 0 | 25.98
2019-03-04T21:00:00 | 0 | 21.1
2019-03-04T22:00:00 | 0 | 10.06
2019-03-04T23:00:00 | 0 | -2.39
2019-03-05T00:00:00 | 0 | -0.08
2019-03-05T01:00:00 | 0 | -2.39
2019-03-05T02:00:00 | 0 | -4.95
2019-03-05T03:00:00 | 0 | -1.92
2019-03-05T04:00:00 | 0 | -2.23
2019-03-05T05:00:00 | 0 | 11.23
2019-03-05T06:00:00 | 0 | 33.49
2019-03-05T07:00:00 | 0.014 | 44.24
2019-03-05T08:00:00 | 0.074 | 44.68
2019-03-05T09:00:00 | 0.154 | 44.73
2019-03-05T10:00:00 | 0.236 | 44.71
2019-03-05T11:00:00 | 0.303 | 44.39
2019-03-05T12:00:00 | 0.37 | 43.99
2019-03-05T13:00:00 | 0.421 | 43.79
2019-03-05T14:00:00 | 0.432 | 43.77
2019-03-05T15:00:00 | 0.36 | 44.09
2019-03-05T16:00:00 | 0.199 | 46.39
2019-03-05T17:00:00 | 0.025 | 49.27
2019-03-05T18:00:00 | 0 | 55.01
2019-03-05T19:00:00 | 0 | 52.57
2019-03-05T20:00:00 | 0 | 47.74
2019-03-05T21:00:00 | 0 | 46.41
2019-03-05T22:00:00 | 0 | 46.01
2019-03-05T23:00:00 | 0 | 41.54
2019-03-06T00:00:00 | 0 | 43.07
2019-03-06T01:00:00 | 0 | 42.75
2019-03-06T02:00:00 | 0 | 42.51
2019-03-06T03:00:00 | 0 | 42.58
2019-03-06T04:00:00 | 0 | 43.44
2019-03-06T05:00:00 | 0 | 44.81
2019-03-06T06:00:00 | 0 | 45.48
2019-03-06T07:00:00 | 0.006 | 47.53
2019-03-06T08:00:00 | 0.034 | 47.79
2019-03-06T09:00:00 | 0.061 | 47.8
2019-03-06T10:00:00 | 0.077 | 47.41
2019-03-06T11:00:00 | 0.066 | 46.84
2019-03-06T12:00:00 | 0.07 | 42.83
2019-03-06T13:00:00 | 0.087 | 35.22
2019-03-06T14:00:00 | 0.084 | 34.76
2019-03-06T15:00:00 | 0.049 | 28.66
2019-03-06T16:00:00 | 0.013 | 29.99
2019-03-06T17:00:00 | 0 | 36.88
2019-03-06T18:00:00 | 0 | 43.7
2019-03-06T19:00:00 | 0 | 43.9
2019-03-06T20:00:00 | 0 | 40.38
2019-03-06T21:00:00 | 0 | 28.96
2019-03-06T22:00:00 | 0 | 29.55
2019-03-06T23:00:00 | 0 | 27.49
2019-03-07T00:00:00 | 0 | 25.05
2019-03-07T01:00:00 | 0 | 24.64
2019-03-07T02:00:00 | 0 | 34.45
2019-03-07T03:00:00 | 0 | 38.05
2019-03-07T04:00:00 | 0 | 40.86
2019-03-07T05:00:00 | 0 | 43.11
2019-03-07T06:00:00 | 0 | 44.79
2019-03-07T07:00:00 | 0 | 47.02
2019-03-07T08:00:00 | 0.012 | 47.88
2019-03-07T09:00:00 | 0.072 | 47.61
2019-03-07T10:00:00 | 0.144 | 47.45
2019-03-07T11:00:00 | 0.199 | 46.69
2019-03-07T12:00:00 | 0.111 | 45.91
2019-03-07T13:00:00 | 0.093 | 45.54
2019-03-07T14:00:00 | 0.09 | 44.91
2019-03-07T15:00:00 | 0.085 | 44.42
2019-03-07T16:00:00 | 0.106 | 43.12
2019-03-07T17:00:00 | 0.027 | 43.27
2019-03-07T18:00:00 | 0 | 43.95
2019-03-07T19:00:00 | 0 | 45.01
2019-03-07T20:00:00 | 0 | 39.76
2019-03-07T21:00:00 | 0 | 37.91
2019-03-07T22:00:00 | 0 | 32.03
2019-03-07T23:00:00 | 0 | 21.15
2019-03-08T00:00:00 | 0 | 22.31
2019-03-08T01:00:00 | 0 | 20.07
2019-03-08T02:00:00 | 0 | 20.09
2019-03-08T03:00:00 | 0 | 24.5
2019-03-08T04:00:00 | 0 | 33.58
2019-03-08T05:00:00 | 0 | 38.03
2019-03-08T06:00:00 | 0 | 40.78
2019-03-08T07:00:00 | 0.007 | 37.9
2019-03-08T08:00:00 | 0.179 | 32.34
2019-03-08T09:00:00 | 0.526 | 25.06
2019-03-08T10:00:00 | 0.719 | 22.96
2019-03-08T11:00:00 | 0.806 | 25.61
2019-03-08T12:00:00 | 0.824 | 23.35
2019-03-08T13:00:00 | 0.744 | 23.48
2019-03-08T14:00:00 | 0.645 | 25.38
2019-03-08T15:00:00 | 0.482 | 33.71
2019-03-08T16:00:00 | 0.242 | 38.34
2019-03-08T17:00:00 | 0.019 | 42.13
2019-03-08T18:00:00 | 0 | 44.07
2019-03-08T19:00:00 | 0 | 43.9
2019-03-08T20:00:00 | 0 | 41.58
2019-03-08T21:00:00 | 0 | 40.57
2019-03-08T22:00:00 | 0 | 39.24
2019-03-08T23:00:00 | 0 | 30.61
2019-03-09T00:00:00 | 0 | 27.67
2019-03-09T01:00:00 | 0 | 15.4
2019-03-09T02:00:00 | 0 | 4.24
2019-03-09T03:00:00 | 0 | 0.07
2019-03-09T04:00:00 | 0 | 0.06
2019-03-09T05:00:00 | 0 | 0.03
2019-03-09T06:00:00 | 0 | -0.04
2019-03-09T07:00:00 | 0.011 | 0.13
2019-03-09T08:00:00 | 0.072 | 10.05
2019-03-09T09:00:00 | 0.127 | 8.54
2019-03-09T10:00:00 | 0.232 | 7.83
2019-03-09T11:00:00 | 0.449 | 11.03
2019-03-09T12:00:00 | 0.555 | 0.74
2019-03-09T13:00:00 | 0.591 | 0.04
2019-03-09T14:00:00 | 0.477 | -0.08
2019-03-09T15:00:00 | 0.271 | -0.82
2019-03-09T16:00:00 | 0.116 | 0.08
2019-03-09T17:00:00 | 0.024 | 10.96
2019-03-09T18:00:00 | 0 | 22.8
2019-03-09T19:00:00 | 0 | 25.08
2019-03-09T20:00:00 | 0 | 21.62
2019-03-09T21:00:00 | 0 | 11.96
2019-03-09T22:00:00 | 0 | 13.37
2019-03-09T23:00:00 | 0 | 0.72
2019-03-10T00:00:00 | 0 | -4.97
2019-03-10T01:00:00 | 0 | -11.15
2019-03-10T02:00:00 | 0 | -12.55
2019-03-10T03:00:00 | 0 | -2.89
2019-03-10T04:00:00 | 0 | -2.6
2019-03-10T05:00:00 | 0 | 0.07
2019-03-10T06:00:00 | 0 | 13.78
2019-03-10T07:00:00 | 0.038 | 38.96
2019-03-10T08:00:00 | 0.172 | 38.35
2019-03-10T09:00:00 | 0.284 | 39.09
2019-03-10T10:00:00 | 0.266 | 39.9
2019-03-10T11:00:00 | 0.208 | 40.17
2019-03-10T12:00:00 | 0.203 | 38.76
2019-03-10T13:00:00 | 0.199 | 39.75
2019-03-10T14:00:00 | 0.183 | 39.91
2019-03-10T15:00:00 | 0.144 | 39.27
2019-03-10T16:00:00 | 0.081 | 41.34
2019-03-10T17:00:00 | 0.013 | 43.51
2019-03-10T18:00:00 | 0 | 44.36
2019-03-10T19:00:00 | 0 | 44.08
2019-03-10T20:00:00 | 0 | 42.89
2019-03-10T21:00:00 | 0 | 41.57
2019-03-10T22:00:00 | 0 | 41.24
2019-03-10T23:00:00 | 0 | 38.11
2019-03-11T00:00:00 | 0 | 40.78
2019-03-11T01:00:00 | 0 | 39.35
2019-03-11T02:00:00 | 0 | 39.52
2019-03-11T03:00:00 | 0 | 40.32
2019-03-11T04:00:00 | 0 | 42.16
2019-03-11T05:00:00 | 0 | 43.96
2019-03-11T06:00:00 | 0 | 45.63
2019-03-11T07:00:00 | 0.012 | 47.96
2019-03-11T08:00:00 | 0.059 | 49.11
2019-03-11T09:00:00 | 0.151 | 48.09
2019-03-11T10:00:00 | 0.249 | 47.05
2019-03-11T11:00:00 | 0.331 | 46.3
2019-03-11T12:00:00 | 0.35 | 45.7
2019-03-11T13:00:00 | 0.365 | 45.43
2019-03-11T14:00:00 | 0.336 | 45.05
2019-03-11T15:00:00 | 0.249 | 44.87
2019-03-11T16:00:00 | 0.143 | 44.07
2019-03-11T17:00:00 | 0.04 | 46.28
2019-03-11T18:00:00 | 0 | 50.29
2019-03-11T19:00:00 | 0 | 48.94
2019-03-11T20:00:00 | 0 | 47.73
2019-03-11T21:00:00 | 0 | 46.38
2019-03-11T22:00:00 | 0 | 46.08
2019-03-11T23:00:00 | 0 | 44.01
2019-03-12T00:00:00 | 0 | 40.98
2019-03-12T01:00:00 | 0 | 42.23
2019-03-12T02:00:00 | 0 | 42.16
2019-03-12T03:00:00 | 0 | 41.99
2019-03-12T04:00:00 | 0 | 42.81
2019-03-12T05:00:00 | 0 | 44.19
2019-03-12T06:00:00 | 0 | 46.83
2019-03-12T07:00:00 | 0.008 | 52.05
2019-03-12T08:00:00 | 0.037 | 51.37
2019-03-12T09:00:00 | 0.07 | 48.02
2019-03-12T10:00:00 | 0.091 | 46.78
2019-03-12T11:00:00 | 0.102 | 44.05
2019-03-12T12:00:00 | 0.088 | 39.14
2019-03-12T13:00:00 | 0.066 | 35.52
2019-03-12T14:00:00 | 0.046 | 31.06
2019-03-12T15:00:00 | 0.027 | 32.93
2019-03-12T16:00:00 | 0.011 | 35.26
2019-03-12T17:00:00 | 0 | 40.06
2019-03-12T18:00:00 | 0 | 44.02
2019-03-12T19:00:00 | 0 | 41.57
2019-03-12T20:00:00 | 0 | 33.01
2019-03-12T21:00:00 | 0 | 26.49
2019-03-12T22:00:00 | 0 | 23.87
2019-03-12T23:00:00 | 0 | 0.36
2019-03-13T00:00:00 | 0 | 10.05
2019-03-13T01:00:00 | 0 | 22.54
2019-03-13T02:00:00 | 0 | 26.4
2019-03-13T03:00:00 | 0 | 34.03
2019-03-13T04:00:00 | 0 | 37.01
2019-03-13T05:00:00 | 0 | 36.91
2019-03-13T06:00:00 | 0 | 38.7
2019-03-13T07:00:00 | 0.005 | 41.87
2019-03-13T08:00:00 | 0.026 | 41.3
2019-03-13T09:00:00 | 0.06 | 39.01
2019-03-13T10:00:00 | 0.083 | 39.26
2019-03-13T11:00:00 | 0.092 | 39.95
2019-03-13T12:00:00 | 0.104 | 41.43
2019-03-13T13:00:00 | 0.089 | 41.95
2019-03-13T14:00:00 | 0.056 | 42.9
2019-03-13T15:00:00 | 0.025 | 42.9
2019-03-13T16:00:00 | 0.012 | 43.13
2019-03-13T17:00:00 | 0.004 | 43.94
2019-03-13T18:00:00 | 0 | 44.35
2019-03-13T19:00:00 | 0 | 43.98
2019-03-13T20:00:00 | 0 | 42.38
2019-03-13T21:00:00 | 0 | 41.27
2019-03-13T22:00:00 | 0 | 39.16
2019-03-13T23:00:00 | 0 | 37.7
2019-03-14T00:00:00 | 0 | 24.17
2019-03-14T01:00:00 | 0 | 22.25
2019-03-14T02:00:00 | 0 | 25
2019-03-14T03:00:00 | 0 | 35.03
2019-03-14T04:00:00 | 0 | 37.55
2019-03-14T05:00:00 | 0 | 41
2019-03-14T06:00:00 | 0 | 41.89
2019-03-14T07:00:00 | 0.005 | 43.93
2019-03-14T08:00:00 | 0.027 | 45.03
2019-03-14T09:00:00 | 0.052 | 44.7
2019-03-14T10:00:00 | 0.063 | 44.25
2019-03-14T11:00:00 | 0.055 | 43.62
2019-03-14T12:00:00 | 0.05 | 43.44
2019-03-14T13:00:00 | 0.043 | 43.06
2019-03-14T14:00:00 | 0.033 | 42.94
2019-03-14T15:00:00 | 0.021 | 42.92
2019-03-14T16:00:00 | 0.01 | 42.94
2019-03-14T17:00:00 | 0.002 | 43.72
2019-03-14T18:00:00 | 0 | 44.3
2019-03-14T19:00:00 | 0 | 43.65
2019-03-14T20:00:00 | 0 | 42.93
2019-03-14T21:00:00 | 0 | 42.07
2019-03-14T22:00:00 | 0 | 41.32
2019-03-14T23:00:00 | 0 | 40.4
2019-03-15T00:00:00 | 0 | 41.06
2019-03-15T01:00:00 | 0 | 40.31
2019-03-15T02:00:00 | 0 | 40.43
2019-03-15T03:00:00 | 0 | 40.89
2019-03-15T04:00:00 | 0 | 41.23
2019-03-15T05:00:00 | 0 | 42.09
2019-03-15T06:00:00 | 0 | 43.12
2019-03-15T07:00:00 | 0.036 | 44.99
2019-03-15T08:00:00 | 0.126 | 45.17
2019-03-15T09:00:00 | 0.154 | 44.95
2019-03-15T10:00:00 | 0.21 | 44.65
2019-03-15T11:00:00 | 0.209 | 44.23
2019-03-15T12:00:00 | 0.18 | 43.88
2019-03-15T13:00:00 | 0.109 | 43.5
2019-03-15T14:00:00 | 0.135 | 43.14
2019-03-15T15:00:00 | 0.217 | 43.02
2019-03-15T16:00:00 | 0.113 | 43.12
2019-03-15T17:00:00 | 0.022 | 43.35
2019-03-15T18:00:00 | 0 | 43.71
2019-03-15T19:00:00 | 0 | 41.35
2019-03-15T20:00:00 | 0 | 32.06
2019-03-15T21:00:00 | 0 | 17.19
2019-03-15T22:00:00 | 0 | 0.07
2019-03-15T23:00:00 | 0 | 10.79
2019-03-16T00:00:00 | 0 | -1
2019-03-16T01:00:00 | 0 | -2.68
2019-03-16T02:00:00 | 0 | 0.01
2019-03-16T03:00:00 | 0 | -1.96
2019-03-16T04:00:00 | 0 | 2.02
2019-03-16T05:00:00 | 0 | 2.33
2019-03-16T06:00:00 | 0 | 9.97
2019-03-16T07:00:00 | 0.038 | 21.59
2019-03-16T08:00:00 | 0.082 | 27.93
2019-03-16T09:00:00 | 0.117 | 34.18
2019-03-16T10:00:00 | 0.146 | 34.14
2019-03-16T11:00:00 | 0.145 | 31.91
2019-03-16T12:00:00 | 0.161 | 31.86
2019-03-16T13:00:00 | 0.139 | 34.08
2019-03-16T14:00:00 | 0.082 | 38.57
2019-03-16T15:00:00 | 0.04 | 40.08
2019-03-16T16:00:00 | 0.01 | 40.01
2019-03-16T17:00:00 | 0 | 40.98
2019-03-16T18:00:00 | 0 | 40.05
2019-03-16T19:00:00 | 0 | 28.27
2019-03-16T20:00:00 | 0 | 22.78
2019-03-16T21:00:00 | 0 | 5.74
2019-03-16T22:00:00 | 0 | 9.09
2019-03-16T23:00:00 | 0 | 2.1
2019-03-17T00:00:00 | 0 | -2.3
2019-03-17T01:00:00 | 0 | -3.34
2019-03-17T02:00:00 | 0 | -9.33
2019-03-17T03:00:00 | 0 | -13.53
2019-03-17T04:00:00 | 0 | -6.23
2019-03-17T05:00:00 | 0 | -9.9
2019-03-17T06:00:00 | 0 | -11.37
2019-03-17T07:00:00 | 0.038 | -6.61
2019-03-17T08:00:00 | 0.191 | -2.41
2019-03-17T09:00:00 | 0.463 | -3.3
2019-03-17T10:00:00 | 0.628 | -6.66
2019-03-17T11:00:00 | 0.646 | -0.75
2019-03-17T12:00:00 | 0.606 | -7.06
2019-03-17T13:00:00 | 0.593 | -9.99
2019-03-17T14:00:00 | 0.485 | -13.35
2019-03-17T15:00:00 | 0.348 | -11.09
2019-03-17T16:00:00 | 0.188 | -6.8
2019-03-17T17:00:00 | 0.034 | 5.33
2019-03-17T18:00:00 | 0 | 28.87
2019-03-17T19:00:00 | 0 | 36.66
2019-03-17T20:00:00 | 0 | 30.64
2019-03-17T21:00:00 | 0 | 23.34
2019-03-17T22:00:00 | 0 | 25.94
2019-03-17T23:00:00 | 0 | 17.22
2019-03-18T00:00:00 | 0 | 17.65
2019-03-18T01:00:00 | 0 | 12.86
2019-03-18T02:00:00 | 0 | 14.27
2019-03-18T03:00:00 | 0 | 14.45
2019-03-18T04:00:00 | 0 | 6.03
2019-03-18T05:00:00 | 0 | 22.51
2019-03-18T06:00:00 | 0 | 41.27
2019-03-18T07:00:00 | 0.064 | 46.37
2019-03-18T08:00:00 | 0.202 | 44.13
2019-03-18T09:00:00 | 0.368 | 42.47
2019-03-18T10:00:00 | 0.51 | 33.18
2019-03-18T11:00:00 | 0.597 | 32.03
2019-03-18T12:00:00 | 0.647 | 27.71
2019-03-18T13:00:00 | 0.601 | 30.92
2019-03-18T14:00:00 | 0.55 | 30.94
2019-03-18T15:00:00 | 0.425 | 30.98
2019-03-18T16:00:00 | 0.248 | 35.57
2019-03-18T17:00:00 | 0.08 | 41.95
2019-03-18T18:00:00 | 0 | 45.74
2019-03-18T19:00:00 | 0 | 45.03
2019-03-18T20:00:00 | 0 | 44.25
2019-03-18T21:00:00 | 0 | 42.96
2019-03-18T22:00:00 | 0 | 41.7
2019-03-18T23:00:00 | 0 | 36.77
2019-03-19T00:00:00 | 0 | 39.08
2019-03-19T01:00:00 | 0 | 38.49
2019-03-19T02:00:00 | 0 | 37.45
2019-03-19T03:00:00 | 0 | 36.47
2019-03-19T04:00:00 | 0 | 40.39
2019-03-19T05:00:00 | 0 | 41.25
2019-03-19T06:00:00 | 0.002 | 46.96
2019-03-19T07:00:00 | 0.066 | 51.27
2019-03-19T08:00:00 | 0.233 | 54.38
2019-03-19T09:00:00 | 0.576 | 49.69
2019-03-19T10:00:00 | 0.775 | 46.31
2019-03-19T11:00:00 | 0.844 | 44.93
2019-03-19T12:00:00 | 0.872 | 44.38
2019-03-19T13:00:00 | 0.839 | 43.95
2019-03-19T14:00:00 | 0.74 | 43.75
2019-03-19T15:00:00 | 0.579 | 43.88
2019-03-19T16:00:00 | 0.36 | 44.61
2019-03-19T17:00:00 | 0.115 | 48.96
2019-03-19T18:00:00 | 0 | 55.17
2019-03-19T19:00:00 | 0 | 59.27
2019-03-19T20:00:00 | 0 | 50.87
2019-03-19T21:00:00 | 0 | 45.35
2019-03-19T22:00:00 | 0 | 44.72
2019-03-19T23:00:00 | 0 | 41.08
2019-03-20T00:00:00 | 0 | 38.28
2019-03-20T01:00:00 | 0 | 36.3
2019-03-20T02:00:00 | 0 | 35.05
2019-03-20T03:00:00 | 0 | 34.33
2019-03-20T04:00:00 | 0 | 34.69
2019-03-20T05:00:00 | 0 | 37.2
2019-03-20T06:00:00 | 0 | 43.66
2019-03-20T07:00:00 | 0.016 | 46.89
2019-03-20T08:00:00 | 0.034 | 43.85
2019-03-20T09:00:00 | 0.071 | 42.88
2019-03-20T10:00:00 | 0.112 | 42.13
2019-03-20T11:00:00 | 0.15 | 41.54
2019-03-20T12:00:00 | 0.197 | 41.07
2019-03-20T13:00:00 | 0.235 | 38.98
2019-03-20T14:00:00 | 0.137 | 38.16
2019-03-20T15:00:00 | 0.088 | 40.36
2019-03-20T16:00:00 | 0.051 | 42.1
2019-03-20T17:00:00 | 0.018 | 45.49
2019-03-20T18:00:00 | 0 | 48.94
2019-03-20T19:00:00 | 0 | 43.83
2019-03-20T20:00:00 | 0 | 43.14
2019-03-20T21:00:00 | 0 | 43.13
2019-03-20T22:00:00 | 0 | 42.97
2019-03-20T23:00:00 | 0 | 39.76
2019-03-21T00:00:00 | 0 | 35.47
2019-03-21T01:00:00 | 0 | 34.7
2019-03-21T02:00:00 | 0 | 33.51
2019-03-21T03:00:00 | 0 | 33.04
2019-03-21T04:00:00 | 0 | 33.1
2019-03-21T05:00:00 | 0 | 35.93
2019-03-21T06:00:00 | 0 | 44.03
2019-03-21T07:00:00 | 0.016 | 43.1
2019-03-21T08:00:00 | 0.051 | 44.91
2019-03-21T09:00:00 | 0.118 | 41.28
2019-03-21T10:00:00 | 0.2 | 38.5
2019-03-21T11:00:00 | 0.273 | 36.84
2019-03-21T12:00:00 | 0.307 | 35.43
2019-03-21T13:00:00 | 0.311 | 34.5
2019-03-21T14:00:00 | 0.264 | 34.61
2019-03-21T15:00:00 | 0.188 | 36.81
2019-03-21T16:00:00 | 0.105 | 39.27
2019-03-21T17:00:00 | 0.027 | 43.4
2019-03-21T18:00:00 | 0 | 46.7
2019-03-21T19:00:00 | 0 | 41.72
2019-03-21T20:00:00 | 0 | 40.99
2019-03-21T21:00:00 | 0 | 41.49
2019-03-21T22:00:00 | 0 | 41.94
2019-03-21T23:00:00 | 0 | 39.28
2019-03-22T00:00:00 | 0 | 39
2019-03-22T01:00:00 | 0 | 35.95
2019-03-22T02:00:00 | 0 | 36.69
2019-03-22T03:00:00 | 0 | 36.39
2019-03-22T04:00:00 | 0 | 36.28
2019-03-22T05:00:00 | 0 | 39.95
2019-03-22T06:00:00 | 0 | 46.01
2019-03-22T07:00:00 | 0.024 | 50.98
2019-03-22T08:00:00 | 0.064 | 49.2
2019-03-22T09:00:00 | 0.105 | 44.97
2019-03-22T10:00:00 | 0.121 | 40.41
2019-03-22T11:00:00 | 0.126 | 37.88
2019-03-22T12:00:00 | 0.154 | 40.07
2019-03-22T13:00:00 | 0.174 | 39.33
2019-03-22T14:00:00 | 0.175 | 35.56
2019-03-22T15:00:00 | 0.198 | 35
2019-03-22T16:00:00 | 0.13 | 37.78
2019-03-22T17:00:00 | 0.047 | 44.05
2019-03-22T18:00:00 | 0 | 46.91
2019-03-22T19:00:00 | 0 | 40.76
2019-03-22T20:00:00 | 0 | 40.22
2019-03-22T21:00:00 | 0 | 39.99
2019-03-22T22:00:00 | 0 | 39.9
2019-03-22T23:00:00 | 0 | 37.12
2019-03-23T00:00:00 | 0 | 35.53
2019-03-23T01:00:00 | 0 | 34.94
2019-03-23T02:00:00 | 0 | 34.9
2019-03-23T03:00:00 | 0 | 33.1
2019-03-23T04:00:00 | 0 | 33.05
2019-03-23T05:00:00 | 0 | 34.6
2019-03-23T06:00:00 | 0 | 36.64
2019-03-23T07:00:00 | 0.018 | 38.86
2019-03-23T08:00:00 | 0.096 | 38.43
2019-03-23T09:00:00 | 0.186 | 37.38
2019-03-23T10:00:00 | 0.39 | 34.53
2019-03-23T11:00:00 | 0.7 | 31.95
2019-03-23T12:00:00 | 0.809 | 29.82
2019-03-23T13:00:00 | 0.821 | 29.06
2019-03-23T14:00:00 | 0.709 | 28.25
2019-03-23T15:00:00 | 0.336 | 29.52
2019-03-23T16:00:00 | 0.175 | 31.38
2019-03-23T17:00:00 | 0.086 | 37
2019-03-23T18:00:00 | 0.001 | 40.68
2019-03-23T19:00:00 | 0 | 39.97
2019-03-23T20:00:00 | 0 | 40.01
2019-03-23T21:00:00 | 0 | 39.1
2019-03-23T22:00:00 | 0 | 39.25
2019-03-23T23:00:00 | 0 | 37.93
2019-03-24T00:00:00 | 0 | 39.15
2019-03-24T01:00:00 | 0 | 36.05
2019-03-24T02:00:00 | 0 | 34.45
2019-03-24T03:00:00 | 0 | 33.61
2019-03-24T04:00:00 | 0 | 33.85
2019-03-24T05:00:00 | 0 | 34.2
2019-03-24T06:00:00 | 0 | 34.32
2019-03-24T07:00:00 | 0.019 | 34.98
2019-03-24T08:00:00 | 0.059 | 36.6
2019-03-24T09:00:00 | 0.161 | 35.81
2019-03-24T10:00:00 | 0.609 | 33.78
2019-03-24T11:00:00 | 0.84 | 32.01
2019-03-24T12:00:00 | 0.861 | 31.1
2019-03-24T13:00:00 | 0.726 | 25.08
2019-03-24T14:00:00 | 0.543 | 24.13
2019-03-24T15:00:00 | 0.405 | 23.79
2019-03-24T16:00:00 | 0.269 | 25.1
2019-03-24T17:00:00 | 0.074 | 33.02
2019-03-24T18:00:00 | 0 | 39.37
2019-03-24T19:00:00 | 0 | 40.45
2019-03-24T20:00:00 | 0 | 39.33
2019-03-24T21:00:00 | 0 | 36.34
2019-03-24T22:00:00 | 0 | 34.47
2019-03-24T23:00:00 | 0 | 29.99
2019-03-25T00:00:00 | 0 | 24.34
2019-03-25T01:00:00 | 0 | 22.5
2019-03-25T02:00:00 | 0 | 23.01
2019-03-25T03:00:00 | 0 | 20.89
2019-03-25T04:00:00 | 0 | 21.57
2019-03-25T05:00:00 | 0 | 28.97
2019-03-25T06:00:00 | 0.003 | 34.45
2019-03-25T07:00:00 | 0.057 | 38.39
2019-03-25T08:00:00 | 0.158 | 39.17
2019-03-25T09:00:00 | 0.369 | 29.93
2019-03-25T10:00:00 | 0.509 | 29.96
2019-03-25T11:00:00 | 0.557 | 30.79
2019-03-25T12:00:00 | 0.609 | 30.06
2019-03-25T13:00:00 | 0.673 | 31.33
2019-03-25T14:00:00 | 0.635 | 29.25
2019-03-25T15:00:00 | 0.448 | 29.67
2019-03-25T16:00:00 | 0.318 | 30.08
2019-03-25T17:00:00 | 0.117 | 36.68
2019-03-25T18:00:00 | 0.002 | 41.2
2019-03-25T19:00:00 | 0 | 46.45
2019-03-25T20:00:00 | 0 | 42.35
2019-03-25T21:00:00 | 0 | 39.81
2019-03-25T22:00:00 | 0 | 39.99
2019-03-25T23:00:00 | 0 | 37.56
2019-03-26T00:00:00 | 0 | 33.25
2019-03-26T01:00:00 | 0 | 30.79
2019-03-26T02:00:00 | 0 | 30.07
2019-03-26T03:00:00 | 0 | 30.01
2019-03-26T04:00:00 | 0 | 30.03
2019-03-26T05:00:00 | 0 | 32.5
2019-03-26T06:00:00 | 0.011 | 39
2019-03-26T07:00:00 | 0.141 | 42.8
2019-03-26T08:00:00 | 0.291 | 42.75
2019-03-26T09:00:00 | 0.349 | 35.9
2019-03-26T10:00:00 | 0.339 | 32.54
2019-03-26T11:00:00 | 0.481 | 32.58
2019-03-26T12:00:00 | 0.609 | 32.98
2019-03-26T13:00:00 | 0.633 | 39.84
2019-03-26T14:00:00 | 0.388 | 39.85
2019-03-26T15:00:00 | 0.185 | 39.96
2019-03-26T16:00:00 | 0.083 | 39.99
2019-03-26T17:00:00 | 0.05 | 39.76
2019-03-26T18:00:00 | 0.001 | 43
2019-03-26T19:00:00 | 0 | 49.4
2019-03-26T20:00:00 | 0 | 46.41
2019-03-26T21:00:00 | 0 | 43.37
2019-03-26T22:00:00 | 0 | 42.28
2019-03-26T23:00:00 | 0 | 38.42
2019-03-27T00:00:00 | 0 | 36.62
2019-03-27T01:00:00 | 0 | 34.81
2019-03-27T02:00:00 | 0 | 34.27
2019-03-27T03:00:00 | 0 | 33.37
2019-03-27T04:00:00 | 0 | 34.14
2019-03-27T05:00:00 | 0 | 36.82
2019-03-27T06:00:00 | 0 | 41
2019-03-27T07:00:00 | 0.014 | 46
2019-03-27T08:00:00 | 0.043 | 45.91
2019-03-27T09:00:00 | 0.09 | 43.94
2019-03-27T10:00:00 | 0.144 | 41.48
2019-03-27T11:00:00 | 0.152 | 40.61
2019-03-27T12:00:00 | 0.143 | 40
2019-03-27T13:00:00 | 0.103 | 39.58
2019-03-27T14:00:00 | 0.08 | 38.75
2019-03-27T15:00:00 | 0.07 | 39.47
2019-03-27T16:00:00 | 0.048 | 39.18
2019-03-27T17:00:00 | 0.019 | 41.49
2019-03-27T18:00:00 | 0 | 44.17
2019-03-27T19:00:00 | 0 | 47.91
2019-03-27T20:00:00 | 0 | 43.99
2019-03-27T21:00:00 | 0 | 41.22
2019-03-27T22:00:00 | 0 | 40.83
2019-03-27T23:00:00 | 0 | 36.92
2019-03-28T00:00:00 | 0 | 32.73
2019-03-28T01:00:00 | 0 | 33.67
2019-03-28T02:00:00 | 0 | 33.38
2019-03-28T03:00:00 | 0 | 33.29
2019-03-28T04:00:00 | 0 | 33.12
2019-03-28T05:00:00 | 0 | 36.67
2019-03-28T06:00:00 | 0 | 44.48
2019-03-28T07:00:00 | 0.023 | 49.13
2019-03-28T08:00:00 | 0.121 | 48.79
2019-03-28T09:00:00 | 0.248 | 46.78
2019-03-28T10:00:00 | 0.303 | 44.12
2019-03-28T11:00:00 | 0.303 | 43.36
2019-03-28T12:00:00 | 0.331 | 42.54
2019-03-28T13:00:00 | 0.324 | 42.39
2019-03-28T14:00:00 | 0.254 | 43.06
2019-03-28T15:00:00 | 0.181 | 44.09
2019-03-28T16:00:00 | 0.127 | 44.47
2019-03-28T17:00:00 | 0.063 | 46.98
2019-03-28T18:00:00 | 0.003 | 48.16
2019-03-28T19:00:00 | 0 | 52.77
2019-03-28T20:00:00 | 0 | 46.61
2019-03-28T21:00:00 | 0 | 43.48
2019-03-28T22:00:00 | 0 | 42.38
2019-03-28T23:00:00 | 0 | 39.32
2019-03-29T00:00:00 | 0 | 39.28
2019-03-29T01:00:00 | 0 | 34.1
2019-03-29T02:00:00 | 0 | 34.44
2019-03-29T03:00:00 | 0 | 34.47
2019-03-29T04:00:00 | 0 | 34.99
2019-03-29T05:00:00 | 0 | 38.04
2019-03-29T06:00:00 | 0.015 | 43.08
2019-03-29T07:00:00 | 0.145 | 41.47
2019-03-29T08:00:00 | 0.385 | 41.45
2019-03-29T09:00:00 | 0.61 | 42.86
2019-03-29T10:00:00 | 0.757 | 38.2
2019-03-29T11:00:00 | 0.832 | 34.49
2019-03-29T12:00:00 | 0.866 | 33.43
2019-03-29T13:00:00 | 0.835 | 32.87
2019-03-29T14:00:00 | 0.745 | 32.4
2019-03-29T15:00:00 | 0.597 | 33.13
2019-03-29T16:00:00 | 0.393 | 36.01
2019-03-29T17:00:00 | 0.161 | 43.14
2019-03-29T18:00:00 | 0.007 | 40.27
2019-03-29T19:00:00 | 0 | 39.67
2019-03-29T20:00:00 | 0 | 39.93
2019-03-29T21:00:00 | 0 | 37.82
2019-03-29T22:00:00 | 0 | 37.3
2019-03-29T23:00:00 | 0 | 37.41
2019-03-30T00:00:00 | 0 | 37.49
2019-03-30T01:00:00 | 0 | 36.68
2019-03-30T02:00:00 | 0 | 34.36
2019-03-30T03:00:00 | 0 | 34.61
2019-03-30T04:00:00 | 0 | 36.08
2019-03-30T05:00:00 | 0 | 35.02
2019-03-30T06:00:00 | 0.019 | 33.51
2019-03-30T07:00:00 | 0.149 | 33.23
2019-03-30T08:00:00 | 0.427 | 34.93
2019-03-30T09:00:00 | 0.624 | 33.17
2019-03-30T10:00:00 | 0.738 | 31.63
2019-03-30T11:00:00 | 0.807 | 29.24
2019-03-30T12:00:00 | 0.823 | 28.77
2019-03-30T13:00:00 | 0.759 | 25.92
2019-03-30T14:00:00 | 0.656 | 25.45
2019-03-30T15:00:00 | 0.507 | 29.25
2019-03-30T16:00:00 | 0.325 | 32.02
2019-03-30T17:00:00 | 0.13 | 36.48
2019-03-30T18:00:00 | 0.007 | 37.43
2019-03-30T19:00:00 | 0 | 37.24
2019-03-30T20:00:00 | 0 | 35.09
2019-03-30T21:00:00 | 0 | 33.68
2019-03-30T22:00:00 | 0 | 30.97
2019-03-30T23:00:00 | 0 | 26.8
2019-03-31T00:00:00 | 0 | 30.7
2019-03-31T01:00:00 | 0 | 28.88
2019-03-31T02:00:00 | 0 | 25.07
2019-03-31T03:00:00 | 0 | 22.47
2019-03-31T04:00:00 | 0 | 24.9
2019-03-31T05:00:00 | 0 | 26.96
2019-03-31T06:00:00 | 0.023 | 31.24
2019-03-31T07:00:00 | 0.188 | 33.07
2019-03-31T08:00:00 | 0.458 | 32.78
2019-03-31T09:00:00 | 0.669 | 28.82
2019-03-31T10:00:00 | 0.803 | 25.17
2019-03-31T11:00:00 | 0.868 | 25.15
2019-03-31T12:00:00 | 0.878 | 10.46
2019-03-31T13:00:00 | 0.84 | 1.11
2019-03-31T14:00:00 | 0.754 | 1.02
2019-03-31T15:00:00 | 0.603 | 11.51
2019-03-31T16:00:00 | 0.398 | 26.73
2019-03-31T17:00:00 | 0.164 | 33.97
2019-03-31T18:00:00 | 0.009 | 38.69
2019-03-31T19:00:00 | 0 | 41.8
2019-03-31T20:00:00 | 0 | 39.08
2019-03-31T21:00:00 | 0 | 40.3
2019-03-31T22:00:00 | 0 | 37.51
2019-03-31T23:00:00 | 0 | 31.06
2019-04-01T00:00:00 | 0 | 29.96
2019-04-01T01:00:00 | 0 | 31.07
2019-04-01T02:00:00 | 0 | 31.84
2019-04-01T03:00:00 | 0 | 32.4
2019-04-01T04:00:00 | 0 | 37.22
2019-04-01T05:00:00 | 0 | 47.08
2019-04-01T06:00:00 | 0.029 | 56.95
2019-04-01T07:00:00 | 0.238 | 53.56
2019-04-01T08:00:00 | 0.481 | 45.95
2019-04-01T09:00:00 | 0.679 | 42.2
2019-04-01T10:00:00 | 0.817 | 39.11
2019-04-01T11:00:00 | 0.893 | 39.2
2019-04-01T12:00:00 | 0.91 | 38.98
2019-04-01T13:00:00 | 0.872 | 37.2
2019-04-01T14:00:00 | 0.776 | 36.93
2019-04-01T15:00:00 | 0.622 | 37.24
2019-04-01T16:00:00 | 0.415 | 35.74
2019-04-01T17:00:00 | 0.179 | 43.06
2019-04-01T18:00:00 | 0.01 | 45.1
2019-04-01T19:00:00 | 0 | 45.06
2019-04-01T20:00:00 | 0 | 39.41
2019-04-01T21:00:00 | 0 | 35.8
2019-04-01T22:00:00 | 0 | 30.65
2019-04-01T23:00:00 | 0 | 29.11
2019-04-02T00:00:00 | 0 | 26.93
2019-04-02T01:00:00 | 0 | 25.43
2019-04-02T02:00:00 | 0 | 25.16
2019-04-02T03:00:00 | 0 | 27.52
2019-04-02T04:00:00 | 0 | 31.04
2019-04-02T05:00:00 | 0 | 40.29
2019-04-02T06:00:00 | 0.032 | 43.78
2019-04-02T07:00:00 | 0.227 | 43.13
2019-04-02T08:00:00 | 0.46 | 39.53
2019-04-02T09:00:00 | 0.655 | 36.68
2019-04-02T10:00:00 | 0.79 | 31.39
2019-04-02T11:00:00 | 0.862 | 29
2019-04-02T12:00:00 | 0.856 | 29.09
2019-04-02T13:00:00 | 0.678 | 29.49
2019-04-02T14:00:00 | 0.414 | 29.09
2019-04-02T15:00:00 | 0.252 | 30.1
2019-04-02T16:00:00 | 0.122 | 35.08
2019-04-02T17:00:00 | 0.037 | 39.03
2019-04-02T18:00:00 | 0.002 | 39.57
2019-04-02T19:00:00 | 0 | 38.58
2019-04-02T20:00:00 | 0 | 36.4
2019-04-02T21:00:00 | 0 | 31.38
2019-04-02T22:00:00 | 0 | 27.69
2019-04-02T23:00:00 | 0 | 31.9
2019-04-03T00:00:00 | 0 | 31.5
2019-04-03T01:00:00 | 0 | 31.08
2019-04-03T02:00:00 | 0 | 31.19
2019-04-03T03:00:00 | 0 | 32.57
2019-04-03T04:00:00 | 0 | 35
2019-04-03T05:00:00 | 0 | 42.17
2019-04-03T06:00:00 | 0.004 | 44.8
2019-04-03T07:00:00 | 0.035 | 48.44
2019-04-03T08:00:00 | 0.107 | 46.47
2019-04-03T09:00:00 | 0.2 | 46.42
2019-04-03T10:00:00 | 0.237 | 45.76
2019-04-03T11:00:00 | 0.253 | 45.01
2019-04-03T12:00:00 | 0.241 | 43.11
2019-04-03T13:00:00 | 0.177 | 41.77
2019-04-03T14:00:00 | 0.123 | 41.48
2019-04-03T15:00:00 | 0.08 | 41.73
2019-04-03T16:00:00 | 0.052 | 42.68
2019-04-03T17:00:00 | 0.027 | 45.44
2019-04-03T18:00:00 | 0.004 | 51.32
2019-04-03T19:00:00 | 0 | 52.34
2019-04-03T20:00:00 | 0 | 44.08
2019-04-03T21:00:00 | 0 | 39.1
2019-04-03T22:00:00 | 0 | 36.58
2019-04-03T23:00:00 | 0 | 35.6
2019-04-04T00:00:00 | 0 | 35.12
2019-04-04T01:00:00 | 0 | 33
2019-04-04T02:00:00 | 0 | 32.59
2019-04-04T03:00:00 | 0 | 34.13
2019-04-04T04:00:00 | 0 | 36.86
2019-04-04T05:00:00 | 0 | 44.67
2019-04-04T06:00:00 | 0.01 | 44.96
2019-04-04T07:00:00 | 0.063 | 49.07
2019-04-04T08:00:00 | 0.139 | 45.8
2019-04-04T09:00:00 | 0.248 | 43.78
2019-04-04T10:00:00 | 0.356 | 41.93
2019-04-04T11:00:00 | 0.401 | 40.75
2019-04-04T12:00:00 | 0.33 | 40.53
2019-04-04T13:00:00 | 0.369 | 38.59
2019-04-04T14:00:00 | 0.401 | 38.3
2019-04-04T15:00:00 | 0.374 | 38.1
2019-04-04T16:00:00 | 0.239 | 40.08
2019-04-04T17:00:00 | 0.078 | 44.94
2019-04-04T18:00:00 | 0.008 | 47.65
2019-04-04T19:00:00 | 0 | 45.67
2019-04-04T20:00:00 | 0 | 43.81
2019-04-04T21:00:00 | 0 | 38.49
2019-04-04T22:00:00 | 0 | 36.8
2019-04-04T23:00:00 | 0 | 35.36
2019-04-05T00:00:00 | 0 | 35.47
2019-04-05T01:00:00 | 0 | 34.49
2019-04-05T02:00:00 | 0 | 33.76
2019-04-05T03:00:00 | 0 | 36.17
2019-04-05T04:00:00 | 0 | 38.63
2019-04-05T05:00:00 | 0 | 44.84
2019-04-05T06:00:00 | 0.012 | 53.16
2019-04-05T07:00:00 | 0.067 | 58.67
2019-04-05T08:00:00 | 0.173 | 47.53
2019-04-05T09:00:00 | 0.414 | 44.77
2019-04-05T10:00:00 | 0.599 | 41.29
2019-04-05T11:00:00 | 0.694 | 41.18
2019-04-05T12:00:00 | 0.718 | 40.08
2019-04-05T13:00:00 | 0.711 | 38.64
2019-04-05T14:00:00 | 0.624 | 38.34
2019-04-05T15:00:00 | 0.433 | 38.64
2019-04-05T16:00:00 | 0.214 | 40.96
2019-04-05T17:00:00 | 0.066 | 40.63
2019-04-05T18:00:00 | 0.005 | 40.6
2019-04-05T19:00:00 | 0 | 40.21
2019-04-05T20:00:00 | 0 | 40.46
2019-04-05T21:00:00 | 0 | 39.48
2019-04-05T22:00:00 | 0 | 39.16
2019-04-05T23:00:00 | 0 | 41.12
2019-04-06T00:00:00 | 0 | 39.86
2019-04-06T01:00:00 | 0 | 38.31
2019-04-06T02:00:00 | 0 | 36.1
2019-04-06T03:00:00 | 0 | 36.13
2019-04-06T04:00:00 | 0 | 37.27
2019-04-06T05:00:00 | 0 | 39.2
2019-04-06T06:00:00 | 0.014 | 42.03
2019-04-06T07:00:00 | 0.07 | 44.06
2019-04-06T08:00:00 | 0.174 | 46.51
2019-04-06T09:00:00 | 0.353 | 42.72
2019-04-06T10:00:00 | 0.516 | 40.91
2019-04-06T11:00:00 | 0.608 | 34.56
2019-04-06T12:00:00 | 0.667 | 34.1
2019-04-06T13:00:00 | 0.661 | 35.94
2019-04-06T14:00:00 | 0.588 | 35.97
2019-04-06T15:00:00 | 0.46 | 37.43
2019-04-06T16:00:00 | 0.295 | 35.05
2019-04-06T17:00:00 | 0.131 | 41.28
2019-04-06T18:00:00 | 0.018 | 42.91
2019-04-06T19:00:00 | 0 | 41.88
2019-04-06T20:00:00 | 0 | 39.99
2019-04-06T21:00:00 | 0 | 39.21
2019-04-06T22:00:00 | 0 | 36.22
2019-04-06T23:00:00 | 0 | 38.61
2019-04-07T00:00:00 | 0 | 38.51
2019-04-07T01:00:00 | 0 | 38.05
2019-04-07T02:00:00 | 0 | 38.03
2019-04-07T03:00:00 | 0 | 38.64
2019-04-07T04:00:00 | 0 | 38.66
2019-04-07T05:00:00 | 0 | 38.32
2019-04-07T06:00:00 | 0.04 | 39.43
2019-04-07T07:00:00 | 0.196 | 40.51
2019-04-07T08:00:00 | 0.425 | 40.66
2019-04-07T09:00:00 | 0.61 | 39.66
2019-04-07T10:00:00 | 0.741 | 39.54
2019-04-07T11:00:00 | 0.812 | 39.19
2019-04-07T12:00:00 | 0.827 | 38.88
2019-04-07T13:00:00 | 0.783 | 38.56
2019-04-07T14:00:00 | 0.692 | 38.35
2019-04-07T15:00:00 | 0.547 | 38.29
2019-04-07T16:00:00 | 0.354 | 34.87
2019-04-07T17:00:00 | 0.158 | 42.9
2019-04-07T18:00:00 | 0.021 | 46.65
2019-04-07T19:00:00 | 0 | 49.65
2019-04-07T20:00:00 | 0 | 46.27
2019-04-07T21:00:00 | 0 | 42.04
2019-04-07T22:00:00 | 0 | 41.65
2019-04-07T23:00:00 | 0 | 38.84
2019-04-08T00:00:00 | 0 | 37.7
2019-04-08T01:00:00 | 0 | 36.73
2019-04-08T02:00:00 | 0 | 36.3
2019-04-08T03:00:00 | 0 | 37.2
2019-04-08T04:00:00 | 0 | 41.6
2019-04-08T05:00:00 | 0 | 42.59
2019-04-08T06:00:00 | 0.042 | 44.43
2019-04-08T07:00:00 | 0.228 | 44.84
2019-04-08T08:00:00 | 0.464 | 44.49
2019-04-08T09:00:00 | 0.662 | 44.17
2019-04-08T10:00:00 | 0.804 | 42.98
2019-04-08T11:00:00 | 0.884 | 42.35
2019-04-08T12:00:00 | 0.907 | 41.85
2019-04-08T13:00:00 | 0.873 | 40.42
2019-04-08T14:00:00 | 0.784 | 40.17
2019-04-08T15:00:00 | 0.638 | 39.73
2019-04-08T16:00:00 | 0.438 | 42.84
2019-04-08T17:00:00 | 0.207 | 43.1
2019-04-08T18:00:00 | 0.025 | 43.95
2019-04-08T19:00:00 | 0 | 43.25
2019-04-08T20:00:00 | 0 | 42.38
2019-04-08T21:00:00 | 0 | 41.94
2019-04-08T22:00:00 | 0 | 37.44
2019-04-08T23:00:00 | 0 | 34.75
2019-04-09T00:00:00 | 0 | 34.69
2019-04-09T01:00:00 | 0 | 35.6
2019-04-09T02:00:00 | 0 | 34.96
2019-04-09T03:00:00 | 0 | 35.12
2019-04-09T04:00:00 | 0 | 37.47
2019-04-09T05:00:00 | 0 | 47.2
2019-04-09T06:00:00 | 0.028 | 50.51
2019-04-09T07:00:00 | 0.13 | 51.9
2019-04-09T08:00:00 | 0.456 | 47.03
2019-04-09T09:00:00 | 0.676 | 45.61
2019-04-09T10:00:00 | 0.804 | 44.79
2019-04-09T11:00:00 | 0.9 | 42.76
2019-04-09T12:00:00 | 0.934 | 42.29
2019-04-09T13:00:00 | 0.901 | 40.9
2019-04-09T14:00:00 | 0.81 | 40.68
2019-04-09T15:00:00 | 0.661 | 40.3
2019-04-09T16:00:00 | 0.458 | 40.71
2019-04-09T17:00:00 | 0.22 | 44.09
2019-04-09T18:00:00 | 0.028 | 47.01
2019-04-09T19:00:00 | 0 | 44.47
2019-04-09T20:00:00 | 0 | 42.76
2019-04-09T21:00:00 | 0 | 42.01
2019-04-09T22:00:00 | 0 | 40.06
2019-04-09T23:00:00 | 0 | 37.51
2019-04-10T00:00:00 | 0 | 37.18
2019-04-10T01:00:00 | 0 | 36.54
2019-04-10T02:00:00 | 0 | 35.78
2019-04-10T03:00:00 | 0 | 36.63
2019-04-10T04:00:00 | 0 | 38.55
2019-04-10T05:00:00 | 0 | 46.99
2019-04-10T06:00:00 | 0.059 | 53.13
2019-04-10T07:00:00 | 0.279 | 56.08
2019-04-10T08:00:00 | 0.505 | 49.38
2019-04-10T09:00:00 | 0.622 | 46.21
2019-04-10T10:00:00 | 0.694 | 44.44
2019-04-10T11:00:00 | 0.738 | 43.88
2019-04-10T12:00:00 | 0.732 | 43.53
2019-04-10T13:00:00 | 0.704 | 42.41
2019-04-10T14:00:00 | 0.627 | 42.43
2019-04-10T15:00:00 | 0.459 | 43.46
2019-04-10T16:00:00 | 0.281 | 42.6
2019-04-10T17:00:00 | 0.149 | 46.5
2019-04-10T18:00:00 | 0.027 | 47.2
2019-04-10T19:00:00 | 0 | 46.97
2019-04-10T20:00:00 | 0 | 44.56
2019-04-10T21:00:00 | 0 | 42.6
2019-04-10T22:00:00 | 0 | 42.01
2019-04-10T23:00:00 | 0 | 42.47
2019-04-11T00:00:00 | 0 | 41.94
2019-04-11T01:00:00 | 0 | 41.9
2019-04-11T02:00:00 | 0 | 41.96
2019-04-11T03:00:00 | 0 | 42.3
2019-04-11T04:00:00 | 0 | 43.92
2019-04-11T05:00:00 | 0 | 47.91
2019-04-11T06:00:00 | 0.045 | 56.4
2019-04-11T07:00:00 | 0.173 | 59.24
2019-04-11T08:00:00 | 0.365 | 51.7
2019-04-11T09:00:00 | 0.43 | 48.55
2019-04-11T10:00:00 | 0.532 | 47.5
2019-04-11T11:00:00 | 0.545 | 47.44
2019-04-11T12:00:00 | 0.565 | 47.48
2019-04-11T13:00:00 | 0.551 | 45.96
2019-04-11T14:00:00 | 0.506 | 45.28
2019-04-11T15:00:00 | 0.368 | 46.05
2019-04-11T16:00:00 | 0.222 | 46.27
2019-04-11T17:00:00 | 0.112 | 47.69
2019-04-11T18:00:00 | 0.022 | 54.02
2019-04-11T19:00:00 | 0 | 52.99
2019-04-11T20:00:00 | 0 | 49.02
2019-04-11T21:00:00 | 0 | 47.2
2019-04-11T22:00:00 | 0 | 44.05
2019-04-11T23:00:00 | 0 | 42.26
2019-04-12T00:00:00 | 0 | 43.68
2019-04-12T01:00:00 | 0 | 43.59
2019-04-12T02:00:00 | 0 | 43.7
2019-04-12T03:00:00 | 0 | 44.19
2019-04-12T04:00:00 | 0 | 43.82
2019-04-12T05:00:00 | 0 | 49.62
2019-04-12T06:00:00 | 0.052 | 58.98
2019-04-12T07:00:00 | 0.185 | 60.08
2019-04-12T08:00:00 | 0.294 | 51.55
2019-04-12T09:00:00 | 0.369 | 48.97
2019-04-12T10:00:00 | 0.377 | 46.99
2019-04-12T11:00:00 | 0.4 | 45.95
2019-04-12T12:00:00 | 0.381 | 45.2
2019-04-12T13:00:00 | 0.326 | 44.15
2019-04-12T14:00:00 | 0.257 | 43.57
2019-04-12T15:00:00 | 0.233 | 43.61
2019-04-12T16:00:00 | 0.175 | 41.73
2019-04-12T17:00:00 | 0.083 | 46.43
2019-04-12T18:00:00 | 0.022 | 48.43
2019-04-12T19:00:00 | 0 | 48.08
2019-04-12T20:00:00 | 0 | 45.36
2019-04-12T21:00:00 | 0 | 45.27
2019-04-12T22:00:00 | 0 | 43.27
2019-04-12T23:00:00 | 0 | 44.78
2019-04-13T00:00:00 | 0 | 43.89
2019-04-13T01:00:00 | 0 | 43.41
2019-04-13T02:00:00 | 0 | 43.09
2019-04-13T03:00:00 | 0 | 43.32
2019-04-13T04:00:00 | 0 | 43.3
2019-04-13T05:00:00 | 0 | 43.78
2019-04-13T06:00:00 | 0.066 | 45.1
2019-04-13T07:00:00 | 0.261 | 47.28
2019-04-13T08:00:00 | 0.461 | 46.96
2019-04-13T09:00:00 | 0.575 | 42.45
2019-04-13T10:00:00 | 0.68 | 42.43
2019-04-13T11:00:00 | 0.792 | 38.57
2019-04-13T12:00:00 | 0.795 | 38.02
2019-04-13T13:00:00 | 0.729 | 37.11
2019-04-13T14:00:00 | 0.635 | 36.42
2019-04-13T15:00:00 | 0.487 | 35.65
2019-04-13T16:00:00 | 0.308 | 43.46
2019-04-13T17:00:00 | 0.14 | 43.03
2019-04-13T18:00:00 | 0.03 | 46.09
2019-04-13T19:00:00 | 0 | 46.28
2019-04-13T20:00:00 | 0 | 43.1
2019-04-13T21:00:00 | 0 | 42.96
2019-04-13T22:00:00 | 0 | 41.47
2019-04-13T23:00:00 | 0 | 40.25
2019-04-14T00:00:00 | 0 | 38.07
2019-04-14T01:00:00 | 0 | 38.04
2019-04-14T02:00:00 | 0 | 38.06
2019-04-14T03:00:00 | 0 | 39.18
2019-04-14T04:00:00 | 0 | 39.49
2019-04-14T05:00:00 | 0 | 38.28
2019-04-14T06:00:00 | 0.053 | 38.18
2019-04-14T07:00:00 | 0.182 | 40.36
2019-04-14T08:00:00 | 0.344 | 39.76
2019-04-14T09:00:00 | 0.525 | 37.1
2019-04-14T10:00:00 | 0.637 | 36.4
2019-04-14T11:00:00 | 0.735 | 34.89
2019-04-14T12:00:00 | 0.76 | 33.87
2019-04-14T13:00:00 | 0.729 | 29.75
2019-04-14T14:00:00 | 0.632 | 28.97
2019-04-14T15:00:00 | 0.483 | 31.26
2019-04-14T16:00:00 | 0.325 | 35.04
2019-04-14T17:00:00 | 0.163 | 41.87
2019-04-14T18:00:00 | 0.037 | 44.7
2019-04-14T19:00:00 | 0 | 46.74
2019-04-14T20:00:00 | 0 | 43.28
2019-04-14T21:00:00 | 0 | 38.59
2019-04-14T22:00:00 | 0 | 38.11
2019-04-14T23:00:00 | 0 | 35.58
2019-04-15T00:00:00 | 0 | 37.11
2019-04-15T01:00:00 | 0 | 37.17
2019-04-15T02:00:00 | 0 | 38.9
2019-04-15T03:00:00 | 0 | 42.18
2019-04-15T04:00:00 | 0 | 42.6
2019-04-15T05:00:00 | 0.001 | 50.23
2019-04-15T06:00:00 | 0.068 | 58.76
2019-04-15T07:00:00 | 0.264 | 60.33
2019-04-15T08:00:00 | 0.5 | 47.29
2019-04-15T09:00:00 | 0.696 | 43.02
2019-04-15T10:00:00 | 0.827 | 42.12
2019-04-15T11:00:00 | 0.902 | 44.47
2019-04-15T12:00:00 | 0.922 | 44.31
2019-04-15T13:00:00 | 0.885 | 43.85
2019-04-15T14:00:00 | 0.794 | 43.62
2019-04-15T15:00:00 | 0.648 | 43.88
2019-04-15T16:00:00 | 0.453 | 40.96
2019-04-15T17:00:00 | 0.227 | 47.01
2019-04-15T18:00:00 | 0.04 | 49.27
2019-04-15T19:00:00 | 0 | 48.56
2019-04-15T20:00:00 | 0 | 45.7
2019-04-15T21:00:00 | 0 | 42.43
2019-04-15T22:00:00 | 0 | 34.97
2019-04-15T23:00:00 | 0 | 43.17
2019-04-16T00:00:00 | 0 | 43.05
2019-04-16T01:00:00 | 0 | 43.04
2019-04-16T02:00:00 | 0 | 43.18
2019-04-16T03:00:00 | 0 | 43.5
2019-04-16T04:00:00 | 0 | 40.73
2019-04-16T05:00:00 | 0.001 | 46.22
2019-04-16T06:00:00 | 0.076 | 52.06
2019-04-16T07:00:00 | 0.301 | 52.21
2019-04-16T08:00:00 | 0.533 | 46.62
2019-04-16T09:00:00 | 0.72 | 40.72
2019-04-16T10:00:00 | 0.849 | 35.7
2019-04-16T11:00:00 | 0.919 | 35.15
2019-04-16T12:00:00 | 0.934 | 32.95
2019-04-16T13:00:00 | 0.892 | 34.52
2019-04-16T14:00:00 | 0.8 | 37.02
2019-04-16T15:00:00 | 0.653 | 39.28
2019-04-16T16:00:00 | 0.456 | 44.5
2019-04-16T17:00:00 | 0.23 | 49.74
2019-04-16T18:00:00 | 0.041 | 47.46
2019-04-16T19:00:00 | 0 | 47.22
2019-04-16T20:00:00 | 0 | 47.94
2019-04-16T21:00:00 | 0 | 43.9
2019-04-16T22:00:00 | 0 | 38.8
2019-04-16T23:00:00 | 0 | 33.5
2019-04-17T00:00:00 | 0 | 32.99
2019-04-17T01:00:00 | 0 | 35.02
2019-04-17T02:00:00 | 0 | 35.02
2019-04-17T03:00:00 | 0 | 35.36
2019-04-17T04:00:00 | 0 | 37.94
2019-04-17T05:00:00 | 0.002 | 46.82
2019-04-17T06:00:00 | 0.062 | 50.43
2019-04-17T07:00:00 | 0.286 | 52.23
2019-04-17T08:00:00 | 0.509 | 50.4
2019-04-17T09:00:00 | 0.69 | 48.01
2019-04-17T10:00:00 | 0.815 | 39.72
2019-04-17T11:00:00 | 0.888 | 38.6
2019-04-17T12:00:00 | 0.908 | 43.27
2019-04-17T13:00:00 | 0.876 | 42.98
2019-04-17T14:00:00 | 0.791 | 42.91
2019-04-17T15:00:00 | 0.65 | 41.34
2019-04-17T16:00:00 | 0.457 | 38.73
2019-04-17T17:00:00 | 0.231 | 46.09
2019-04-17T18:00:00 | 0.043 | 49.49
2019-04-17T19:00:00 | 0 | 48.09
2019-04-17T20:00:00 | 0 | 44.83
2019-04-17T21:00:00 | 0 | 41.03
2019-04-17T22:00:00 | 0 | 40.82
2019-04-17T23:00:00 | 0 | 42.73
2019-04-18T00:00:00 | 0 | 42.59
2019-04-18T01:00:00 | 0 | 42.57
2019-04-18T02:00:00 | 0 | 42.71
2019-04-18T03:00:00 | 0 | 35.06
2019-04-18T04:00:00 | 0 | 38.07
2019-04-18T05:00:00 | 0.003 | 47.82
2019-04-18T06:00:00 | 0.071 | 51.95
2019-04-18T07:00:00 | 0.279 | 55.31
2019-04-18T08:00:00 | 0.496 | 49.93
2019-04-18T09:00:00 | 0.674 | 44.57
2019-04-18T10:00:00 | 0.801 | 40.39
2019-04-18T11:00:00 | 0.875 | 37.71
2019-04-18T12:00:00 | 0.897 | 42.3
2019-04-18T13:00:00 | 0.867 | 42.2
2019-04-18T14:00:00 | 0.783 | 42.09
2019-04-18T15:00:00 | 0.644 | 39.73
2019-04-18T16:00:00 | 0.456 | 39.4
2019-04-18T17:00:00 | 0.235 | 45.09
2019-04-18T18:00:00 | 0.045 | 49.31
2019-04-18T19:00:00 | 0 | 45.35
2019-04-18T20:00:00 | 0 | 44.23
2019-04-18T21:00:00 | 0 | 43.19
2019-04-18T22:00:00 | 0 | 40.96
2019-04-18T23:00:00 | 0 | 38.83
2019-04-19T00:00:00 | 0 | 38.1
2019-04-19T01:00:00 | 0 | 37.97
2019-04-19T02:00:00 | 0 | 38.03
2019-04-19T03:00:00 | 0 | 37.07
2019-04-19T04:00:00 | 0 | 40.75
2019-04-19T05:00:00 | 0.004 | 41.67
2019-04-19T06:00:00 | 0.078 | 42.68
2019-04-19T07:00:00 | 0.289 | 43.83
2019-04-19T08:00:00 | 0.507 | 43.73
2019-04-19T09:00:00 | 0.684 | 42.97
2019-04-19T10:00:00 | 0.802 | 42.76
2019-04-19T11:00:00 | 0.871 | 42.28
2019-04-19T12:00:00 | 0.887 | 41.93
2019-04-19T13:00:00 | 0.853 | 41.4
2019-04-19T14:00:00 | 0.766 | 40.99
2019-04-19T15:00:00 | 0.626 | 41.79
2019-04-19T16:00:00 | 0.44 | 42.22
2019-04-19T17:00:00 | 0.226 | 42.97
2019-04-19T18:00:00 | 0.047 | 43.68
2019-04-19T19:00:00 | 0 | 43.2
2019-04-19T20:00:00 | 0 | 44.09
2019-04-19T21:00:00 | 0 | 43.88
2019-04-19T22:00:00 | 0 | 41.62
2019-04-19T23:00:00 | 0 | 42.45
2019-04-20T00:00:00 | 0 | 40.96
2019-04-20T01:00:00 | 0 | 40.46
2019-04-20T02:00:00 | 0 | 40.75
2019-04-20T03:00:00 | 0 | 41.26
2019-04-20T04:00:00 | 0 | 40.13
2019-04-20T05:00:00 | 0.004 | 40.46
2019-04-20T06:00:00 | 0.086 | 41.42
2019-04-20T07:00:00 | 0.303 | 42.67
2019-04-20T08:00:00 | 0.528 | 42.99
2019-04-20T09:00:00 | 0.709 | 42.88
2019-04-20T10:00:00 | 0.831 | 42.01
2019-04-20T11:00:00 | 0.896 | 41.5
2019-04-20T12:00:00 | 0.909 | 40.99
2019-04-20T13:00:00 | 0.875 | 40.71
2019-04-20T14:00:00 | 0.792 | 40.18
2019-04-20T15:00:00 | 0.655 | 40.46
2019-04-20T16:00:00 | 0.466 | 38.03
2019-04-20T17:00:00 | 0.244 | 44.91
2019-04-20T18:00:00 | 0.046 | 46.92
2019-04-20T19:00:00 | 0 | 44.61
2019-04-20T20:00:00 | 0 | 43.41
2019-04-20T21:00:00 | 0 | 42.5
2019-04-20T22:00:00 | 0 | 41.37
2019-04-20T23:00:00 | 0 | 36.95
2019-04-21T00:00:00 | 0 | 34.86
2019-04-21T01:00:00 | 0 | 32.1
2019-04-21T02:00:00 | 0 | 32.09
2019-04-21T03:00:00 | 0 | 34.04
2019-04-21T04:00:00 | 0 | 33.92
2019-04-21T05:00:00 | 0.005 | 34.96
2019-04-21T06:00:00 | 0.091 | 35.01
2019-04-21T07:00:00 | 0.316 | 40.36
2019-04-21T08:00:00 | 0.54 | 41.84
2019-04-21T09:00:00 | 0.714 | 41.44
2019-04-21T10:00:00 | 0.833 | 41.19
2019-04-21T11:00:00 | 0.901 | 40.78
2019-04-21T12:00:00 | 0.916 | 39.67
2019-04-21T13:00:00 | 0.879 | 37.4
2019-04-21T14:00:00 | 0.791 | 33.16
2019-04-21T15:00:00 | 0.652 | 35.01
2019-04-21T16:00:00 | 0.464 | 36.1
2019-04-21T17:00:00 | 0.244 | 41.85
2019-04-21T18:00:00 | 0.048 | 46.23
2019-04-21T19:00:00 | 0.001 | 46.08
2019-04-21T20:00:00 | 0 | 44.16
2019-04-21T21:00:00 | 0 | 41.38
2019-04-21T22:00:00 | 0 | 38.34
2019-04-21T23:00:00 | 0 | 35.02
2019-04-22T00:00:00 | 0 | 30.08
2019-04-22T01:00:00 | 0 | 30.05
2019-04-22T02:00:00 | 0 | 30.06
2019-04-22T03:00:00 | 0 | 30.02
2019-04-22T04:00:00 | 0 | 31.41
2019-04-22T05:00:00 | 0.006 | 36.81
2019-04-22T06:00:00 | 0.092 | 39.29
2019-04-22T07:00:00 | 0.304 | 40.79
2019-04-22T08:00:00 | 0.517 | 37.09
2019-04-22T09:00:00 | 0.687 | 34
2019-04-22T10:00:00 | 0.805 | 23.71
2019-04-22T11:00:00 | 0.875 | 13.27
2019-04-22T12:00:00 | 0.895 | 2.87
2019-04-22T13:00:00 | 0.868 | 0.12
2019-04-22T14:00:00 | 0.79 | -0.02
2019-04-22T15:00:00 | 0.656 | -4.99
2019-04-22T16:00:00 | 0.467 | -2.08
2019-04-22T17:00:00 | 0.246 | -0.39
2019-04-22T18:00:00 | 0.051 | 15.06
2019-04-22T19:00:00 | 0.001 | 17.03
2019-04-22T20:00:00 | 0 | 2.98
2019-04-22T21:00:00 | 0 | 0.03
2019-04-22T22:00:00 | 0 | -15.08
2019-04-22T23:00:00 | 0 | -1.72
2019-04-23T00:00:00 | 0 | -6.95
2019-04-23T01:00:00 | 0 | -9.64
2019-04-23T02:00:00 | 0 | -11.03
2019-04-23T03:00:00 | 0 | -9.56
2019-04-23T04:00:00 | 0 | 6.84
2019-04-23T05:00:00 | 0.007 | 29.45
2019-04-23T06:00:00 | 0.093 | 38.82
2019-04-23T07:00:00 | 0.305 | 38.53
2019-04-23T08:00:00 | 0.523 | 27.91
2019-04-23T09:00:00 | 0.701 | 16.47
2019-04-23T10:00:00 | 0.828 | 0.03
2019-04-23T11:00:00 | 0.9 | -9.98
2019-04-23T12:00:00 | 0.917 | -9.97
2019-04-23T13:00:00 | 0.882 | -4.49
2019-04-23T14:00:00 | 0.792 | 0.13
2019-04-23T15:00:00 | 0.65 | 13.08
2019-04-23T16:00:00 | 0.459 | 31.56
2019-04-23T17:00:00 | 0.239 | 38.58
2019-04-23T18:00:00 | 0.055 | 41.11
2019-04-23T19:00:00 | 0.001 | 40.68
2019-04-23T20:00:00 | 0 | 36.37
2019-04-23T21:00:00 | 0 | 29.37
2019-04-23T22:00:00 | 0 | 23.71
2019-04-23T23:00:00 | 0 | 2.18
2019-04-24T00:00:00 | 0 | 4.09
2019-04-24T01:00:00 | 0 | 3.93
2019-04-24T02:00:00 | 0 | 3.55
2019-04-24T03:00:00 | 0 | 5.35
2019-04-24T04:00:00 | 0 | 21.69
2019-04-24T05:00:00 | 0.007 | 40.1
2019-04-24T06:00:00 | 0.053 | 43.18
2019-04-24T07:00:00 | 0.098 | 43.85
2019-04-24T08:00:00 | 0.152 | 41.97
2019-04-24T09:00:00 | 0.175 | 38.85
2019-04-24T10:00:00 | 0.219 | 34.43
2019-04-24T11:00:00 | 0.314 | 29.99
2019-04-24T12:00:00 | 0.405 | 32.52
2019-04-24T13:00:00 | 0.477 | 31.6
2019-04-24T14:00:00 | 0.507 | 31.18
2019-04-24T15:00:00 | 0.451 | 34.02
2019-04-24T16:00:00 | 0.348 | 40.98
2019-04-24T17:00:00 | 0.194 | 44.91
2019-04-24T18:00:00 | 0.058 | 42.56
2019-04-24T19:00:00 | 0.001 | 42.28
2019-04-24T20:00:00 | 0 | 41.4
2019-04-24T21:00:00 | 0 | 38.1
2019-04-24T22:00:00 | 0 | 31
2019-04-24T23:00:00 | 0 | 27.44
2019-04-25T00:00:00 | 0 | 26.1
2019-04-25T01:00:00 | 0 | 27.22
2019-04-25T02:00:00 | 0 | 28.65
2019-04-25T03:00:00 | 0 | 31.3
2019-04-25T04:00:00 | 0 | 37.89
2019-04-25T05:00:00 | 0.004 | 43.2
2019-04-25T06:00:00 | 0.035 | 49.6
2019-04-25T07:00:00 | 0.17 | 48.21
2019-04-25T08:00:00 | 0.491 | 44.41
2019-04-25T09:00:00 | 0.682 | 41.26
2019-04-25T10:00:00 | 0.805 | 41.15
2019-04-25T11:00:00 | 0.873 | 40.8
2019-04-25T12:00:00 | 0.888 | 40.68
2019-04-25T13:00:00 | 0.845 | 40.23
2019-04-25T14:00:00 | 0.754 | 40.13
2019-04-25T15:00:00 | 0.617 | 37.03
2019-04-25T16:00:00 | 0.432 | 41.21
2019-04-25T17:00:00 | 0.223 | 46.22
2019-04-25T18:00:00 | 0.058 | 57.49
2019-04-25T19:00:00 | 0.002 | 59.9
2019-04-25T20:00:00 | 0 | 47.78
2019-04-25T21:00:00 | 0 | 41.2
2019-04-25T22:00:00 | 0 | 39.04
2019-04-25T23:00:00 | 0 | 37
2019-04-26T00:00:00 | 0 | 35
2019-04-26T01:00:00 | 0 | 33.53
2019-04-26T02:00:00 | 0 | 34.88
2019-04-26T03:00:00 | 0 | 36.38
2019-04-26T04:00:00 | 0 | 39.52
2019-04-26T05:00:00 | 0.004 | 44.39
2019-04-26T06:00:00 | 0.034 | 52.31
2019-04-26T07:00:00 | 0.091 | 55.03
2019-04-26T08:00:00 | 0.166 | 52.94
2019-04-26T09:00:00 | 0.212 | 49.93
2019-04-26T10:00:00 | 0.241 | 46.94
2019-04-26T11:00:00 | 0.27 | 43.96
2019-04-26T12:00:00 | 0.242 | 42.16
2019-04-26T13:00:00 | 0.282 | 40.35
2019-04-26T14:00:00 | 0.355 | 40.51
2019-04-26T15:00:00 | 0.437 | 41.46
2019-04-26T16:00:00 | 0.338 | 45.72
2019-04-26T17:00:00 | 0.163 | 45
2019-04-26T18:00:00 | 0.048 | 49.06
2019-04-26T19:00:00 | 0.001 | 49.66
2019-04-26T20:00:00 | 0 | 46.41
2019-04-26T21:00:00 | 0 | 41.97
2019-04-26T22:00:00 | 0 | 37.05
2019-04-26T23:00:00 | 0 | 32.02
2019-04-27T00:00:00 | 0 | 30.1
2019-04-27T01:00:00 | 0 | 29.05
2019-04-27T02:00:00 | 0 | 28.04
2019-04-27T03:00:00 | 0 | 27.43
2019-04-27T04:00:00 | 0 | 26.76
2019-04-27T05:00:00 | 0.009 | 27.02
2019-04-27T06:00:00 | 0.056 | 31.99
2019-04-27T07:00:00 | 0.131 | 37.22
2019-04-27T08:00:00 | 0.223 | 38.04
2019-04-27T09:00:00 | 0.288 | 38.02
2019-04-27T10:00:00 | 0.467 | 37.57
2019-04-27T11:00:00 | 0.72 | 33.92
2019-04-27T12:00:00 | 0.804 | 31.55
2019-04-27T13:00:00 | 0.759 | 30.89
2019-04-27T14:00:00 | 0.573 | 30.98
2019-04-27T15:00:00 | 0.397 | 32.04
2019-04-27T16:00:00 | 0.242 | 33.1
2019-04-27T17:00:00 | 0.123 | 38.02
2019-04-27T18:00:00 | 0.05 | 39.92
2019-04-27T19:00:00 | 0.002 | 39.25
2019-04-27T20:00:00 | 0 | 37.63
2019-04-27T21:00:00 | 0 | 36.36
2019-04-27T22:00:00 | 0 | 31.57
2019-04-27T23:00:00 | 0 | 31.24
2019-04-28T00:00:00 | 0 | 29.05
2019-04-28T01:00:00 | 0 | 30
2019-04-28T02:00:00 | 0 | 29
2019-04-28T03:00:00 | 0 | 29.53
2019-04-28T04:00:00 | 0 | 29.96
2019-04-28T05:00:00 | 0 | 30.71
2019-04-28T06:00:00 | 0.013 | 31.66
2019-04-28T07:00:00 | 0.034 | 32.05
2019-04-28T08:00:00 | 0.054 | 34.41
2019-04-28T09:00:00 | 0.065 | 34.48
2019-04-28T10:00:00 | 0.083 | 35.53
2019-04-28T11:00:00 | 0.108 | 32.6
2019-04-28T12:00:00 | 0.142 | 31.44
2019-04-28T13:00:00 | 0.19 | 30.4
2019-04-28T14:00:00 | 0.26 | 29.77
2019-04-28T15:00:00 | 0.254 | 31.74
2019-04-28T16:00:00 | 0.188 | 35.51
2019-04-28T17:00:00 | 0.107 | 41.68
2019-04-28T18:00:00 | 0.04 | 45.32
2019-04-28T19:00:00 | 0.002 | 47.75
2019-04-28T20:00:00 | 0 | 46.07
2019-04-28T21:00:00 | 0 | 42.05
2019-04-28T22:00:00 | 0 | 41.67
2019-04-28T23:00:00 | 0 | 38.53
2019-04-29T00:00:00 | 0 | 36.22
2019-04-29T01:00:00 | 0 | 35.57
2019-04-29T02:00:00 | 0 | 35.01
2019-04-29T03:00:00 | 0 | 34.18
2019-04-29T04:00:00 | 0 | 36.57
2019-04-29T05:00:00 | 0.006 | 46.82
2019-04-29T06:00:00 | 0.048 | 52.77
2019-04-29T07:00:00 | 0.107 | 56.71
2019-04-29T08:00:00 | 0.194 | 51.3
2019-04-29T09:00:00 | 0.348 | 46.99
2019-04-29T10:00:00 | 0.601 | 45.61
2019-04-29T11:00:00 | 0.788 | 44.06
2019-04-29T12:00:00 | 0.845 | 43
2019-04-29T13:00:00 | 0.834 | 40.67
2019-04-29T14:00:00 | 0.748 | 39.41
2019-04-29T15:00:00 | 0.634 | 39.9
2019-04-29T16:00:00 | 0.461 | 42.4
2019-04-29T17:00:00 | 0.255 | 44.97
2019-04-29T18:00:00 | 0.07 | 47.08
2019-04-29T19:00:00 | 0.008 | 47.81
2019-04-29T20:00:00 | 0 | 46.81
2019-04-29T21:00:00 | 0 | 44.86
2019-04-29T22:00:00 | 0 | 38.43
2019-04-29T23:00:00 | 0 | 34
2019-04-30T00:00:00 | 0 | 36.07
2019-04-30T01:00:00 | 0 | 35
2019-04-30T02:00:00 | 0 | 35.24
2019-04-30T03:00:00 | 0 | 34.44
2019-04-30T04:00:00 | 0 | 37.04
2019-04-30T05:00:00 | 0.018 | 45.62
2019-04-30T06:00:00 | 0.106 | 52.14
2019-04-30T07:00:00 | 0.294 | 60
2019-04-30T08:00:00 | 0.433 | 51.47
2019-04-30T09:00:00 | 0.507 | 47.43
2019-04-30T10:00:00 | 0.541 | 44.85
2019-04-30T11:00:00 | 0.687 | 40.85
2019-04-30T12:00:00 | 0.765 | 37.7
2019-04-30T13:00:00 | 0.763 | 39.98
2019-04-30T14:00:00 | 0.706 | 39.41
2019-04-30T15:00:00 | 0.593 | 39.51
2019-04-30T16:00:00 | 0.434 | 41.3
2019-04-30T17:00:00 | 0.243 | 47.09
2019-04-30T18:00:00 | 0.072 | 54.4
2019-04-30T19:00:00 | 0.008 | 51.76
2019-04-30T20:00:00 | 0 | 48.71
2019-04-30T21:00:00 | 0 | 46.28
2019-04-30T22:00:00 | 0 | 43.41
2019-04-30T23:00:00 | 0 | 38
2019-05-01T00:00:00 | 0 | 35.2
2019-05-01T01:00:00 | 0 | 32.64
2019-05-01T02:00:00 | 0 | 31.16
2019-05-01T03:00:00 | 0 | 29.56
2019-05-01T04:00:00 | 0 | 29.72
2019-05-01T05:00:00 | 0.005 | 27.51
2019-05-01T06:00:00 | 0.034 | 27.6
2019-05-01T07:00:00 | 0.09 | 30.9
2019-05-01T08:00:00 | 0.134 | 29.4
2019-05-01T09:00:00 | 0.206 | 28.88
2019-05-01T10:00:00 | 0.283 | 28.65
2019-05-01T11:00:00 | 0.313 | 21.12
2019-05-01T12:00:00 | 0.369 | 4.9
2019-05-01T13:00:00 | 0.386 | -2.46
2019-05-01T14:00:00 | 0.259 | -2.82
2019-05-01T15:00:00 | 0.175 | 1.98
2019-05-01T16:00:00 | 0.129 | 19.61
2019-05-01T17:00:00 | 0.091 | 29.65
2019-05-01T18:00:00 | 0.032 | 34.51
2019-05-01T19:00:00 | 0.001 | 37.25
2019-05-01T20:00:00 | 0 | 33.2
2019-05-01T21:00:00 | 0 | 33.68
2019-05-01T22:00:00 | 0 | 12.78
2019-05-01T23:00:00 | 0 | 13.04
2019-05-02T00:00:00 | 0 | 5.06
2019-05-02T01:00:00 | 0 | 5.01
2019-05-02T02:00:00 | 0 | 0.47
2019-05-02T03:00:00 | 0 | 2.73
2019-05-02T04:00:00 | 0 | 6.74
2019-05-02T05:00:00 | 0.01 | 41.21
2019-05-02T06:00:00 | 0.072 | 40.26
2019-05-02T07:00:00 | 0.18 | 41.21
2019-05-02T08:00:00 | 0.274 | 40.86
2019-05-02T09:00:00 | 0.262 | 39.7
2019-05-02T10:00:00 | 0.388 | 37.32
2019-05-02T11:00:00 | 0.49 | 31.42
2019-05-02T12:00:00 | 0.57 | 31.9
2019-05-02T13:00:00 | 0.585 | 34.32
2019-05-02T14:00:00 | 0.645 | 37
2019-05-02T15:00:00 | 0.565 | 37.48
2019-05-02T16:00:00 | 0.441 | 39.85
2019-05-02T17:00:00 | 0.257 | 40.07
2019-05-02T18:00:00 | 0.081 | 40.67
2019-05-02T19:00:00 | 0.012 | 41.48
2019-05-02T20:00:00 | 0 | 41.71
2019-05-02T21:00:00 | 0 | 41.11
2019-05-02T22:00:00 | 0 | 40.37
2019-05-02T23:00:00 | 0 | 33.29
2019-05-03T00:00:00 | 0 | 34.9
2019-05-03T01:00:00 | 0 | 33.6
2019-05-03T02:00:00 | 0 | 32.48
2019-05-03T03:00:00 | 0 | 33.1
2019-05-03T04:00:00 | 0 | 35.96
2019-05-03T05:00:00 | 0.025 | 41.95
2019-05-03T06:00:00 | 0.126 | 46.99
2019-05-03T07:00:00 | 0.308 | 43.05
2019-05-03T08:00:00 | 0.398 | 42.73
2019-05-03T09:00:00 | 0.459 | 42.43
2019-05-03T10:00:00 | 0.554 | 41.93
2019-05-03T11:00:00 | 0.632 | 41.79
2019-05-03T12:00:00 | 0.557 | 39.84
2019-05-03T13:00:00 | 0.524 | 36.66
2019-05-03T14:00:00 | 0.49 | 35.61
2019-05-03T15:00:00 | 0.397 | 35.47
2019-05-03T16:00:00 | 0.315 | 38.89
2019-05-03T17:00:00 | 0.184 | 42.01
2019-05-03T18:00:00 | 0.067 | 43.96
2019-05-03T19:00:00 | 0.011 | 42.29
2019-05-03T20:00:00 | 0 | 42.38
2019-05-03T21:00:00 | 0 | 42.29
2019-05-03T22:00:00 | 0 | 41.7
2019-05-03T23:00:00 | 0 | 39.72
2019-05-04T00:00:00 | 0 | 36.77
2019-05-04T01:00:00 | 0 | 35.56
2019-05-04T02:00:00 | 0 | 34.9
2019-05-04T03:00:00 | 0 | 34.98
2019-05-04T04:00:00 | 0 | 34.51
2019-05-04T05:00:00 | 0.023 | 35.59
2019-05-04T06:00:00 | 0.104 | 40.87
2019-05-04T07:00:00 | 0.227 | 45
2019-05-04T08:00:00 | 0.345 | 45.07
2019-05-04T09:00:00 | 0.442 | 43.62
2019-05-04T10:00:00 | 0.449 | 42.65
2019-05-04T11:00:00 | 0.452 | 40.56
2019-05-04T12:00:00 | 0.457 | 36.98
2019-05-04T13:00:00 | 0.455 | 34.95
2019-05-04T14:00:00 | 0.481 | 33
2019-05-04T15:00:00 | 0.469 | 32.68
2019-05-04T16:00:00 | 0.382 | 37.54
2019-05-04T17:00:00 | 0.236 | 41.4
2019-05-04T18:00:00 | 0.087 | 44.87
2019-05-04T19:00:00 | 0.016 | 44.81
2019-05-04T20:00:00 | 0 | 45.5
2019-05-04T21:00:00 | 0 | 45.92
2019-05-04T22:00:00 | 0 | 44.3
2019-05-04T23:00:00 | 0 | 35.19
2019-05-05T00:00:00 | 0 | 32.02
2019-05-05T01:00:00 | 0 | 29.04
2019-05-05T02:00:00 | 0 | 28.9
2019-05-05T03:00:00 | 0 | 29.04
2019-05-05T04:00:00 | 0 | 27.94
2019-05-05T05:00:00 | 0.026 | 28.05
2019-05-05T06:00:00 | 0.117 | 29.01
2019-05-05T07:00:00 | 0.331 | 30.7
2019-05-05T08:00:00 | 0.52 | 30.29
2019-05-05T09:00:00 | 0.654 | 28.46
2019-05-05T10:00:00 | 0.74 | 28.73
2019-05-05T11:00:00 | 0.799 | 28.09
2019-05-05T12:00:00 | 0.829 | 26.4
2019-05-05T13:00:00 | 0.82 | 16.12
2019-05-05T14:00:00 | 0.754 | 15.71
2019-05-05T15:00:00 | 0.596 | 21.72
2019-05-05T16:00:00 | 0.409 | 30.7
2019-05-05T17:00:00 | 0.229 | 32.44
2019-05-05T18:00:00 | 0.082 | 38.47
2019-05-05T19:00:00 | 0.013 | 41.32
2019-05-05T20:00:00 | 0 | 41.31
2019-05-05T21:00:00 | 0 | 42.34
2019-05-05T22:00:00 | 0 | 39.71
2019-05-05T23:00:00 | 0 | 37.9
2019-05-06T00:00:00 | 0 | 34.99
2019-05-06T01:00:00 | 0 | 34.92
2019-05-06T02:00:00 | 0 | 33.34
2019-05-06T03:00:00 | 0 | 33.07
2019-05-06T04:00:00 | 0 | 36.35
2019-05-06T05:00:00 | 0.022 | 45.85
2019-05-06T06:00:00 | 0.108 | 49.77
2019-05-06T07:00:00 | 0.246 | 47.05
2019-05-06T08:00:00 | 0.399 | 45.22
2019-05-06T09:00:00 | 0.499 | 44.75
2019-05-06T10:00:00 | 0.575 | 44.73
2019-05-06T11:00:00 | 0.649 | 44.4
2019-05-06T12:00:00 | 0.637 | 44.19
2019-05-06T13:00:00 | 0.489 | 42.08
2019-05-06T14:00:00 | 0.42 | 41.09
2019-05-06T15:00:00 | 0.358 | 41.16
2019-05-06T16:00:00 | 0.301 | 43.87
2019-05-06T17:00:00 | 0.216 | 44.67
2019-05-06T18:00:00 | 0.091 | 44.12
2019-05-06T19:00:00 | 0.019 | 43.91
2019-05-06T20:00:00 | 0 | 44.06
2019-05-06T21:00:00 | 0 | 43.43
2019-05-06T22:00:00 | 0 | 42.81
2019-05-06T23:00:00 | 0 | 42.32
2019-05-07T00:00:00 | 0 | 40.98
2019-05-07T01:00:00 | 0 | 40.8
2019-05-07T02:00:00 | 0 | 40.03
2019-05-07T03:00:00 | 0 | 40.03
2019-05-07T04:00:00 | 0 | 42.71
2019-05-07T05:00:00 | 0.021 | 45.79
2019-05-07T06:00:00 | 0.101 | 45.44
2019-05-07T07:00:00 | 0.254 | 45.53
2019-05-07T08:00:00 | 0.473 | 45
2019-05-07T09:00:00 | 0.551 | 45.16
2019-05-07T10:00:00 | 0.597 | 44.5
2019-05-07T11:00:00 | 0.677 | 44.42
2019-05-07T12:00:00 | 0.671 | 44.03
2019-05-07T13:00:00 | 0.564 | 43.78
2019-05-07T14:00:00 | 0.484 | 43.31
2019-05-07T15:00:00 | 0.43 | 43.28
2019-05-07T16:00:00 | 0.349 | 43.94
2019-05-07T17:00:00 | 0.227 | 44.67
2019-05-07T18:00:00 | 0.091 | 48.94
2019-05-07T19:00:00 | 0.018 | 60.85
2019-05-07T20:00:00 | 0 | 55
2019-05-07T21:00:00 | 0 | 50.98
2019-05-07T22:00:00 | 0 | 45
2019-05-07T23:00:00 | 0 | 44.18
2019-05-08T00:00:00 | 0 | 39.03
2019-05-08T01:00:00 | 0 | 35.96
2019-05-08T02:00:00 | 0 | 40.7
2019-05-08T03:00:00 | 0 | 40.18
2019-05-08T04:00:00 | 0 | 41.41
2019-05-08T05:00:00 | 0.017 | 44.33
2019-05-08T06:00:00 | 0.083 | 49.44
2019-05-08T07:00:00 | 0.202 | 49.02
2019-05-08T08:00:00 | 0.317 | 46.2
2019-05-08T09:00:00 | 0.347 | 44.66
2019-05-08T10:00:00 | 0.345 | 43.5
2019-05-08T11:00:00 | 0.262 | 42.97
2019-05-08T12:00:00 | 0.261 | 42.62
2019-05-08T13:00:00 | 0.27 | 42.07
2019-05-08T14:00:00 | 0.267 | 41.38
2019-05-08T15:00:00 | 0.325 | 40.66
2019-05-08T16:00:00 | 0.19 | 41.1
2019-05-08T17:00:00 | 0.091 | 37.35
2019-05-08T18:00:00 | 0.024 | 39.19
2019-05-08T19:00:00 | 0.001 | 39.61
2019-05-08T20:00:00 | 0 | 38.01
2019-05-08T21:00:00 | 0 | 35.24
2019-05-08T22:00:00 | 0 | 32.58
2019-05-08T23:00:00 | 0 | 33.92
2019-05-09T00:00:00 | 0 | 32.01
2019-05-09T01:00:00 | 0 | 30.26
2019-05-09T02:00:00 | 0 | 30.69
2019-05-09T03:00:00 | 0 | 33.1
2019-05-09T04:00:00 | 0 | 37.07
2019-05-09T05:00:00 | 0.013 | 45.99
2019-05-09T06:00:00 | 0.067 | 49.92
2019-05-09T07:00:00 | 0.205 | 54.66
2019-05-09T08:00:00 | 0.421 | 52.19
2019-05-09T09:00:00 | 0.603 | 49.95
2019-05-09T10:00:00 | 0.689 | 49.93
2019-05-09T11:00:00 | 0.737 | 49.05
2019-05-09T12:00:00 | 0.701 | 47.76
2019-05-09T13:00:00 | 0.631 | 45.76
2019-05-09T14:00:00 | 0.535 | 45.33
2019-05-09T15:00:00 | 0.498 | 45.54
2019-05-09T16:00:00 | 0.385 | 49.71
2019-05-09T17:00:00 | 0.244 | 49.98
2019-05-09T18:00:00 | 0.093 | 55.05
2019-05-09T19:00:00 | 0.02 | 55.24
2019-05-09T20:00:00 | 0 | 49.9
2019-05-09T21:00:00 | 0 | 49.07
2019-05-09T22:00:00 | 0 | 44
2019-05-09T23:00:00 | 0 | 40.1
2019-05-10T00:00:00 | 0 | 38.83
2019-05-10T01:00:00 | 0 | 37.54
2019-05-10T02:00:00 | 0 | 37.25
2019-05-10T03:00:00 | 0 | 37.17
2019-05-10T04:00:00 | 0 | 39.02
2019-05-10T05:00:00 | 0.027 | 47.63
2019-05-10T06:00:00 | 0.089 | 54.58
2019-05-10T07:00:00 | 0.164 | 56.17
2019-05-10T08:00:00 | 0.267 | 53.07
2019-05-10T09:00:00 | 0.304 | 49.82
2019-05-10T10:00:00 | 0.385 | 46.93
2019-05-10T11:00:00 | 0.519 | 42.7
2019-05-10T12:00:00 | 0.585 | 37.5
2019-05-10T13:00:00 | 0.663 | 37.1
2019-05-10T14:00:00 | 0.592 | 37.06
2019-05-10T15:00:00 | 0.504 | 37.38
2019-05-10T16:00:00 | 0.433 | 42.7
2019-05-10T17:00:00 | 0.273 | 48.9
2019-05-10T18:00:00 | 0.095 | 43.66
2019-05-10T19:00:00 | 0.021 | 43.38
2019-05-10T20:00:00 | 0 | 43.57
2019-05-10T21:00:00 | 0 | 43.44
2019-05-10T22:00:00 | 0 | 43.19
2019-05-10T23:00:00 | 0 | 44.06
2019-05-11T00:00:00 | 0 | 40
2019-05-11T01:00:00 | 0 | 37.94
2019-05-11T02:00:00 | 0 | 36.52
2019-05-11T03:00:00 | 0 | 37.16
2019-05-11T04:00:00 | 0 | 36.83
2019-05-11T05:00:00 | 0.027 | 37.48
2019-05-11T06:00:00 | 0.14 | 39.11
2019-05-11T07:00:00 | 0.36 | 42.17
2019-05-11T08:00:00 | 0.571 | 43
2019-05-11T09:00:00 | 0.74 | 40.96
2019-05-11T10:00:00 | 0.855 | 40.67
2019-05-11T11:00:00 | 0.92 | 36.85
2019-05-11T12:00:00 | 0.936 | 36.22
2019-05-11T13:00:00 | 0.901 | 33.41
2019-05-11T14:00:00 | 0.819 | 32.09
2019-05-11T15:00:00 | 0.687 | 32.09
2019-05-11T16:00:00 | 0.507 | 34.7
2019-05-11T17:00:00 | 0.292 | 37.36
2019-05-11T18:00:00 | 0.084 | 39.9
2019-05-11T19:00:00 | 0.022 | 37.88
2019-05-11T20:00:00 | 0 | 37.61
2019-05-11T21:00:00 | 0 | 37.26
2019-05-11T22:00:00 | 0 | 35.02
2019-05-11T23:00:00 | 0 | 35.78
2019-05-12T00:00:00 | 0 | 29.56
2019-05-12T01:00:00 | 0 | 26.7
2019-05-12T02:00:00 | 0 | 22.66
2019-05-12T03:00:00 | 0 | 20.91
2019-05-12T04:00:00 | 0 | 20.4
2019-05-12T05:00:00 | 0.028 | 23.64
2019-05-12T06:00:00 | 0.142 | 23.04
2019-05-12T07:00:00 | 0.36 | 26.79
2019-05-12T08:00:00 | 0.57 | 20.34
2019-05-12T09:00:00 | 0.739 | 9.93
2019-05-12T10:00:00 | 0.857 | 8.05
2019-05-12T11:00:00 | 0.923 | 9.48
2019-05-12T12:00:00 | 0.934 | -0.51
2019-05-12T13:00:00 | 0.9 | -15.06
2019-05-12T14:00:00 | 0.82 | -19.93
2019-05-12T15:00:00 | 0.691 | -8.54
2019-05-12T16:00:00 | 0.512 | 9.91
2019-05-12T17:00:00 | 0.296 | 30.34
2019-05-12T18:00:00 | 0.085 | 36.92
2019-05-12T19:00:00 | 0.022 | 40
2019-05-12T20:00:00 | 0 | 40.87
2019-05-12T21:00:00 | 0 | 41.92
2019-05-12T22:00:00 | 0 | 36.02
2019-05-12T23:00:00 | 0 | 35.69
2019-05-13T00:00:00 | 0 | 29.74
2019-05-13T01:00:00 | 0 | 29.37
2019-05-13T02:00:00 | 0 | 29.41
2019-05-13T03:00:00 | 0 | 30.43
2019-05-13T04:00:00 | 0 | 35.73
2019-05-13T05:00:00 | 0.028 | 46.16
2019-05-13T06:00:00 | 0.145 | 53.01
2019-05-13T07:00:00 | 0.367 | 53.01
2019-05-13T08:00:00 | 0.577 | 47.26
2019-05-13T09:00:00 | 0.745 | 40
2019-05-13T10:00:00 | 0.861 | 36.7
2019-05-13T11:00:00 | 0.922 | 40.71
2019-05-13T12:00:00 | 0.916 | 41.03
2019-05-13T13:00:00 | 0.86 | 41.44
2019-05-13T14:00:00 | 0.758 | 41.1
2019-05-13T15:00:00 | 0.659 | 40.93
2019-05-13T16:00:00 | 0.485 | 36.05
2019-05-13T17:00:00 | 0.284 | 43.6
2019-05-13T18:00:00 | 0.088 | 48.95
2019-05-13T19:00:00 | 0.024 | 48.96
2019-05-13T20:00:00 | 0 | 47.61
2019-05-13T21:00:00 | 0 | 46.88
2019-05-13T22:00:00 | 0 | 41.26
2019-05-13T23:00:00 | 0 | 38.34
2019-05-14T00:00:00 | 0 | 35.83
2019-05-14T01:00:00 | 0 | 40.78
2019-05-14T02:00:00 | 0 | 40.87
2019-05-14T03:00:00 | 0 | 37.41
2019-05-14T04:00:00 | 0 | 40.92
2019-05-14T05:00:00 | 0.038 | 48.43
2019-05-14T06:00:00 | 0.14 | 54.76
2019-05-14T07:00:00 | 0.355 | 55.53
2019-05-14T08:00:00 | 0.56 | 46.98
2019-05-14T09:00:00 | 0.721 | 41.59
2019-05-14T10:00:00 | 0.833 | 43.4
2019-05-14T11:00:00 | 0.844 | 43.34
2019-05-14T12:00:00 | 0.676 | 43.14
2019-05-14T13:00:00 | 0.761 | 42.82
2019-05-14T14:00:00 | 0.763 | 42.18
2019-05-14T15:00:00 | 0.607 | 41.95
2019-05-14T16:00:00 | 0.383 | 41.46
2019-05-14T17:00:00 | 0.227 | 43.95
2019-05-14T18:00:00 | 0.095 | 47.91
2019-05-14T19:00:00 | 0.024 | 48.45
2019-05-14T20:00:00 | 0 | 48.36
2019-05-14T21:00:00 | 0 | 45.19
2019-05-14T22:00:00 | 0 | 40.36
2019-05-14T23:00:00 | 0 | 37.1
2019-05-15T00:00:00 | 0 | 38.92
2019-05-15T01:00:00 | 0 | 40.02
2019-05-15T02:00:00 | 0 | 40.08
2019-05-15T03:00:00 | 0 | 34.99
2019-05-15T04:00:00 | 0 | 37.11
2019-05-15T05:00:00 | 0.034 | 46.65
2019-05-15T06:00:00 | 0.147 | 50.99
2019-05-15T07:00:00 | 0.352 | 55.07
2019-05-15T08:00:00 | 0.553 | 47.82
2019-05-15T09:00:00 | 0.715 | 44.84
2019-05-15T10:00:00 | 0.826 | 41.3
2019-05-15T11:00:00 | 0.868 | 42.51
2019-05-15T12:00:00 | 0.895 | 42.34
2019-05-15T13:00:00 | 0.837 | 42.33
2019-05-15T14:00:00 | 0.692 | 42.23
2019-05-15T15:00:00 | 0.527 | 42.15
2019-05-15T16:00:00 | 0.355 | 40.84
2019-05-15T17:00:00 | 0.214 | 44.11
2019-05-15T18:00:00 | 0.09 | 45.8
2019-05-15T19:00:00 | 0.024 | 44.37
2019-05-15T20:00:00 | 0 | 43.23
2019-05-15T21:00:00 | 0 | 43.5
2019-05-15T22:00:00 | 0 | 38.91
2019-05-15T23:00:00 | 0 | 34.5
2019-05-16T00:00:00 | 0 | 34.5
2019-05-16T01:00:00 | 0 | 34.01
2019-05-16T02:00:00 | 0 | 32.07
2019-05-16T03:00:00 | 0 | 33.09
2019-05-16T04:00:00 | 0.001 | 35.05
2019-05-16T05:00:00 | 0.041 | 42.7
2019-05-16T06:00:00 | 0.134 | 47.21
2019-05-16T07:00:00 | 0.304 | 49.3
2019-05-16T08:00:00 | 0.483 | 45.06
2019-05-16T09:00:00 | 0.676 | 44.23
2019-05-16T10:00:00 | 0.76 | 43.93
2019-05-16T11:00:00 | 0.713 | 41.7
2019-05-16T12:00:00 | 0.684 | 39.97
2019-05-16T13:00:00 | 0.674 | 38.87
2019-05-16T14:00:00 | 0.641 | 37.97
2019-05-16T15:00:00 | 0.544 | 35.9
2019-05-16T16:00:00 | 0.394 | 39.05
2019-05-16T17:00:00 | 0.24 | 40.97
2019-05-16T18:00:00 | 0.095 | 42.8
2019-05-16T19:00:00 | 0.025 | 41.58
2019-05-16T20:00:00 | 0 | 41.38
2019-05-16T21:00:00 | 0 | 40.83
2019-05-16T22:00:00 | 0 | 36.79
2019-05-16T23:00:00 | 0 | 35.7
2019-05-17T00:00:00 | 0 | 35.18
2019-05-17T01:00:00 | 0 | 34.25
2019-05-17T02:00:00 | 0 | 33.79
2019-05-17T03:00:00 | 0 | 34
2019-05-17T04:00:00 | 0 | 36.09
2019-05-17T05:00:00 | 0.008 | 41.13
2019-05-17T06:00:00 | 0.037 | 42.14
2019-05-17T07:00:00 | 0.087 | 42.1
2019-05-17T08:00:00 | 0.16 | 42.05
2019-05-17T09:00:00 | 0.179 | 41.89
2019-05-17T10:00:00 | 0.162 | 41.49
2019-05-17T11:00:00 | 0.212 | 41.32
2019-05-17T12:00:00 | 0.26 | 40.72
2019-05-17T13:00:00 | 0.264 | 39.15
2019-05-17T14:00:00 | 0.248 | 38.49
2019-05-17T15:00:00 | 0.219 | 39.04
2019-05-17T16:00:00 | 0.177 | 42.53
2019-05-17T17:00:00 | 0.125 | 42.07
2019-05-17T18:00:00 | 0.063 | 48.06
2019-05-17T19:00:00 | 0.019 | 52.9
2019-05-17T20:00:00 | 0 | 49.25
2019-05-17T21:00:00 | 0 | 48.32
2019-05-17T22:00:00 | 0 | 43.47
2019-05-17T23:00:00 | 0 | 37.37
2019-05-18T00:00:00 | 0 | 34.39
2019-05-18T01:00:00 | 0 | 34.85
2019-05-18T02:00:00 | 0 | 34.11
2019-05-18T03:00:00 | 0 | 34.76
2019-05-18T04:00:00 | 0 | 33.42
2019-05-18T05:00:00 | 0.03 | 33.92
2019-05-18T06:00:00 | 0.109 | 36.24
2019-05-18T07:00:00 | 0.24 | 38.99
2019-05-18T08:00:00 | 0.439 | 38.76
2019-05-18T09:00:00 | 0.662 | 38.28
2019-05-18T10:00:00 | 0.785 | 37.23
2019-05-18T11:00:00 | 0.849 | 36.26
2019-05-18T12:00:00 | 0.847 | 33.05
2019-05-18T13:00:00 | 0.817 | 32.36
2019-05-18T14:00:00 | 0.725 | 33.25
2019-05-18T15:00:00 | 0.584 | 34.1
2019-05-18T16:00:00 | 0.43 | 35.36
2019-05-18T17:00:00 | 0.262 | 43.09
2019-05-18T18:00:00 | 0.101 | 45.08
2019-05-18T19:00:00 | 0.032 | 45.17
2019-05-18T20:00:00 | 0 | 44.75
2019-05-18T21:00:00 | 0 | 44.96
2019-05-18T22:00:00 | 0 | 42
2019-05-18T23:00:00 | 0 | 39.66
2019-05-19T00:00:00 | 0 | 36.02
2019-05-19T01:00:00 | 0 | 35
2019-05-19T02:00:00 | 0 | 34.03
2019-05-19T03:00:00 | 0 | 34.3
2019-05-19T04:00:00 | 0.002 | 34.03
2019-05-19T05:00:00 | 0.042 | 33.37
2019-05-19T06:00:00 | 0.146 | 34.04
2019-05-19T07:00:00 | 0.325 | 36.23
2019-05-19T08:00:00 | 0.5 | 36.8
2019-05-19T09:00:00 | 0.659 | 37.18
2019-05-19T10:00:00 | 0.769 | 37.88
2019-05-19T11:00:00 | 0.834 | 37.4
2019-05-19T12:00:00 | 0.842 | 36.83
2019-05-19T13:00:00 | 0.768 | 36.25
2019-05-19T14:00:00 | 0.615 | 35.85
2019-05-19T15:00:00 | 0.441 | 36.22
2019-05-19T16:00:00 | 0.356 | 35.05
2019-05-19T17:00:00 | 0.227 | 38.28
2019-05-19T18:00:00 | 0.1 | 42.28
2019-05-19T19:00:00 | 0.03 | 42.34
2019-05-19T20:00:00 | 0 | 41.71
2019-05-19T21:00:00 | 0 | 43.33
2019-05-19T22:00:00 | 0 | 38.94
2019-05-19T23:00:00 | 0 | 37.3
2019-05-20T00:00:00 | 0 | 35
2019-05-20T01:00:00 | 0 | 34.55
2019-05-20T02:00:00 | 0 | 34.13
2019-05-20T03:00:00 | 0 | 33.77
2019-05-20T04:00:00 | 0.002 | 36.04
2019-05-20T05:00:00 | 0.042 | 48.06
2019-05-20T06:00:00 | 0.145 | 60.87
2019-05-20T07:00:00 | 0.319 | 63.22
2019-05-20T08:00:00 | 0.496 | 57.73
2019-05-20T09:00:00 | 0.591 | 56.63
2019-05-20T10:00:00 | 0.67 | 55.5
2019-05-20T11:00:00 | 0.783 | 51.99
2019-05-20T12:00:00 | 0.838 | 50.29
2019-05-20T13:00:00 | 0.801 | 47.59
2019-05-20T14:00:00 | 0.695 | 46.01
2019-05-20T15:00:00 | 0.555 | 45.1
2019-05-20T16:00:00 | 0.42 | 46.09
2019-05-20T17:00:00 | 0.24 | 47.91
2019-05-20T18:00:00 | 0.1 | 49.39
2019-05-20T19:00:00 | 0.029 | 46.18
2019-05-20T20:00:00 | 0 | 45.8
2019-05-20T21:00:00 | 0 | 44.17
2019-05-20T22:00:00 | 0 | 37.66
2019-05-20T23:00:00 | 0 | 35.2
2019-05-21T00:00:00 | 0 | 34.44
2019-05-21T01:00:00 | 0 | 33.12
2019-05-21T02:00:00 | 0 | 31.49
2019-05-21T03:00:00 | 0 | 32.37
2019-05-21T04:00:00 | 0 | 35.04
2019-05-21T05:00:00 | 0.015 | 40.81
2019-05-21T06:00:00 | 0.064 | 50.08
2019-05-21T07:00:00 | 0.159 | 57.61
2019-05-21T08:00:00 | 0.24 | 55
2019-05-21T09:00:00 | 0.291 | 52.52
2019-05-21T10:00:00 | 0.327 | 51.15
2019-05-21T11:00:00 | 0.338 | 49.85
2019-05-21T12:00:00 | 0.352 | 46.27
2019-05-21T13:00:00 | 0.336 | 44.25
2019-05-21T14:00:00 | 0.276 | 42.65
2019-05-21T15:00:00 | 0.197 | 41.86
2019-05-21T16:00:00 | 0.123 | 44.38
2019-05-21T17:00:00 | 0.073 | 45.95
2019-05-21T18:00:00 | 0.036 | 46.96
2019-05-21T19:00:00 | 0.01 | 44.87
2019-05-21T20:00:00 | 0 | 44.11
2019-05-21T21:00:00 | 0 | 42.57
2019-05-21T22:00:00 | 0 | 36.35
2019-05-21T23:00:00 | 0 | 32.66
2019-05-22T00:00:00 | 0 | 32.5
2019-05-22T01:00:00 | 0 | 29.66
2019-05-22T02:00:00 | 0 | 29
2019-05-22T03:00:00 | 0 | 29.61
2019-05-22T04:00:00 | 0 | 33.09
2019-05-22T05:00:00 | 0.033 | 37.6
2019-05-22T06:00:00 | 0.098 | 46.6
2019-05-22T07:00:00 | 0.153 | 50.35
2019-05-22T08:00:00 | 0.196 | 48.37
2019-05-22T09:00:00 | 0.293 | 45.77
2019-05-22T10:00:00 | 0.441 | 42.41
2019-05-22T11:00:00 | 0.584 | 40.99
2019-05-22T12:00:00 | 0.699 | 38.65
2019-05-22T13:00:00 | 0.743 | 38.81
2019-05-22T14:00:00 | 0.742 | 36.43
2019-05-22T15:00:00 | 0.66 | 35.71
2019-05-22T16:00:00 | 0.504 | 39
2019-05-22T17:00:00 | 0.306 | 42.85
2019-05-22T18:00:00 | 0.109 | 47.47
2019-05-22T19:00:00 | 0.037 | 47.81
2019-05-22T20:00:00 | 0 | 48.14
2019-05-22T21:00:00 | 0 | 48.45
2019-05-22T22:00:00 | 0 | 41.16
2019-05-22T23:00:00 | 0 | 34.94
2019-05-23T00:00:00 | 0 | 32.52
2019-05-23T01:00:00 | 0 | 31.59
2019-05-23T02:00:00 | 0 | 31.08
2019-05-23T03:00:00 | 0 | 31.74
2019-05-23T04:00:00 | 0.004 | 35.72
2019-05-23T05:00:00 | 0.04 | 40.8
2019-05-23T06:00:00 | 0.152 | 46.77
2019-05-23T07:00:00 | 0.337 | 47.06
2019-05-23T08:00:00 | 0.508 | 40.86
2019-05-23T09:00:00 | 0.699 | 35.85
2019-05-23T10:00:00 | 0.811 | 35.6
2019-05-23T11:00:00 | 0.878 | 38.22
2019-05-23T12:00:00 | 0.887 | 37.97
2019-05-23T13:00:00 | 0.852 | 35.55
2019-05-23T14:00:00 | 0.773 | 36.76
2019-05-23T15:00:00 | 0.632 | 37.57
2019-05-23T16:00:00 | 0.451 | 42
2019-05-23T17:00:00 | 0.276 | 48.55
2019-05-23T18:00:00 | 0.104 | 52.38
2019-05-23T19:00:00 | 0.035 | 54.04
2019-05-23T20:00:00 | 0 | 50.82
2019-05-23T21:00:00 | 0 | 48.23
2019-05-23T22:00:00 | 0 | 44.19
2019-05-23T23:00:00 | 0 | 37.54
2019-05-24T00:00:00 | 0 | 35.14
2019-05-24T01:00:00 | 0 | 34.28
2019-05-24T02:00:00 | 0 | 34.1
2019-05-24T03:00:00 | 0 | 33.95
2019-05-24T04:00:00 | 0.005 | 35.99
2019-05-24T05:00:00 | 0.04 | 39.71
2019-05-24T06:00:00 | 0.155 | 43.17
2019-05-24T07:00:00 | 0.325 | 43.67
2019-05-24T08:00:00 | 0.486 | 45.04
2019-05-24T09:00:00 | 0.671 | 43.78
2019-05-24T10:00:00 | 0.768 | 39.54
2019-05-24T11:00:00 | 0.834 | 37.48
2019-05-24T12:00:00 | 0.846 | 35.85
2019-05-24T13:00:00 | 0.797 | 35.35
2019-05-24T14:00:00 | 0.687 | 35
2019-05-24T15:00:00 | 0.553 | 35.08
2019-05-24T16:00:00 | 0.393 | 36.64
2019-05-24T17:00:00 | 0.252 | 41.64
2019-05-24T18:00:00 | 0.109 | 42.86
2019-05-24T19:00:00 | 0.037 | 39.82
2019-05-24T20:00:00 | 0 | 39.47
2019-05-24T21:00:00 | 0 | 38.86
2019-05-24T22:00:00 | 0 | 37.95
2019-05-24T23:00:00 | 0 | 38.1
2019-05-25T00:00:00 | 0 | 36.26
2019-05-25T01:00:00 | 0 | 35.07
2019-05-25T02:00:00 | 0 | 34.03
2019-05-25T03:00:00 | 0 | 33.84
2019-05-25T04:00:00 | 0.001 | 33.09
2019-05-25T05:00:00 | 0.033 | 34.05
2019-05-25T06:00:00 | 0.108 | 35.11
2019-05-25T07:00:00 | 0.301 | 37.7
2019-05-25T08:00:00 | 0.538 | 37.56
2019-05-25T09:00:00 | 0.709 | 36.32
2019-05-25T10:00:00 | 0.824 | 35.2
2019-05-25T11:00:00 | 0.892 | 34.24
2019-05-25T12:00:00 | 0.909 | 33.01
2019-05-25T13:00:00 | 0.879 | 31.42
2019-05-25T14:00:00 | 0.802 | 31.35
2019-05-25T15:00:00 | 0.68 | 32.08
2019-05-25T16:00:00 | 0.508 | 34.19
2019-05-25T17:00:00 | 0.292 | 37.48
2019-05-25T18:00:00 | 0.112 | 37.8
2019-05-25T19:00:00 | 0.036 | 36.99
2019-05-25T20:00:00 | 0 | 36.82
2019-05-25T21:00:00 | 0 | 36.53
2019-05-25T22:00:00 | 0 | 35.61
2019-05-25T23:00:00 | 0 | 35.53
2019-05-26T00:00:00 | 0 | 32.75
2019-05-26T01:00:00 | 0 | 29.44
2019-05-26T02:00:00 | 0 | 28.59
2019-05-26T03:00:00 | 0 | 23.06
2019-05-26T04:00:00 | 0 | 18.4
2019-05-26T05:00:00 | 0.016 | 14.63
2019-05-26T06:00:00 | 0.037 | 18.65
2019-05-26T07:00:00 | 0.052 | 24.58
2019-05-26T08:00:00 | 0.087 | 22.61
2019-05-26T09:00:00 | 0.151 | 18.69
2019-05-26T10:00:00 | 0.195 | 19.93
2019-05-26T11:00:00 | 0.307 | 19.96
2019-05-26T12:00:00 | 0.237 | 25.02
2019-05-26T13:00:00 | 0.201 | 24.95
2019-05-26T14:00:00 | 0.159 | 26.92
2019-05-26T15:00:00 | 0.139 | 33
2019-05-26T16:00:00 | 0.093 | 35.03
2019-05-26T17:00:00 | 0.064 | 35.42
2019-05-26T18:00:00 | 0.036 | 36.63
2019-05-26T19:00:00 | 0.013 | 37.16
2019-05-26T20:00:00 | 0 | 36.59
2019-05-26T21:00:00 | 0 | 36.37
2019-05-26T22:00:00 | 0 | 33.53
2019-05-26T23:00:00 | 0 | 18.67
2019-05-27T00:00:00 | 0 | 12.86
2019-05-27T01:00:00 | 0 | 12.2
2019-05-27T02:00:00 | 0 | 14.09
2019-05-27T03:00:00 | 0 | 19.65
2019-05-27T04:00:00 | 0.004 | 28.76
2019-05-27T05:00:00 | 0.049 | 37.32
2019-05-27T06:00:00 | 0.14 | 46.45
2019-05-27T07:00:00 | 0.301 | 43.35
2019-05-27T08:00:00 | 0.491 | 42.37
2019-05-27T09:00:00 | 0.697 | 39.74
2019-05-27T10:00:00 | 0.797 | 39.27
2019-05-27T11:00:00 | 0.8 | 38.03
2019-05-27T12:00:00 | 0.723 | 38
2019-05-27T13:00:00 | 0.775 | 37.4
2019-05-27T14:00:00 | 0.734 | 35.89
2019-05-27T15:00:00 | 0.592 | 35.46
2019-05-27T16:00:00 | 0.433 | 38.52
2019-05-27T17:00:00 | 0.277 | 41.57
2019-05-27T18:00:00 | 0.116 | 39.85
2019-05-27T19:00:00 | 0.041 | 39.98
2019-05-27T20:00:00 | 0.001 | 41.47
2019-05-27T21:00:00 | 0 | 39.76
2019-05-27T22:00:00 | 0 | 37.44
2019-05-27T23:00:00 | 0 | 33.26
2019-05-28T00:00:00 | 0 | 33.42
2019-05-28T01:00:00 | 0 | 33.14
2019-05-28T02:00:00 | 0 | 33.72
2019-05-28T03:00:00 | 0 | 28.05
2019-05-28T04:00:00 | 0.005 | 35.32
2019-05-28T05:00:00 | 0.05 | 45.71
2019-05-28T06:00:00 | 0.157 | 53.54
2019-05-28T07:00:00 | 0.343 | 63.04
2019-05-28T08:00:00 | 0.482 | 40.57
2019-05-28T09:00:00 | 0.586 | 40.3
2019-05-28T10:00:00 | 0.691 | 39.97
2019-05-28T11:00:00 | 0.773 | 39.95
2019-05-28T12:00:00 | 0.818 | 39.69
2019-05-28T13:00:00 | 0.841 | 38.92
2019-05-28T14:00:00 | 0.796 | 38.39
2019-05-28T15:00:00 | 0.688 | 38.4
2019-05-28T16:00:00 | 0.522 | 38.99
2019-05-28T17:00:00 | 0.316 | 38.94
2019-05-28T18:00:00 | 0.111 | 38.93
2019-05-28T19:00:00 | 0.036 | 38.36
2019-05-28T20:00:00 | 0.002 | 38.4
2019-05-28T21:00:00 | 0 | 38.65
2019-05-28T22:00:00 | 0 | 34.07
2019-05-28T23:00:00 | 0 | 34.4
2019-05-29T00:00:00 | 0 | 33.07
2019-05-29T01:00:00 | 0 | 30.57
2019-05-29T02:00:00 | 0 | 30.97
2019-05-29T03:00:00 | 0 | 32.05
2019-05-29T04:00:00 | 0.007 | 33.27
2019-05-29T05:00:00 | 0.04 | 42.87
2019-05-29T06:00:00 | 0.16 | 49
2019-05-29T07:00:00 | 0.351 | 50.87
2019-05-29T08:00:00 | 0.532 | 47.92
2019-05-29T09:00:00 | 0.681 | 46.41
2019-05-29T10:00:00 | 0.784 | 45
2019-05-29T11:00:00 | 0.853 | 40.89
2019-05-29T12:00:00 | 0.908 | 39.9
2019-05-29T13:00:00 | 0.893 | 39.92
2019-05-29T14:00:00 | 0.82 | 38.29
2019-05-29T15:00:00 | 0.687 | 40.53
2019-05-29T16:00:00 | 0.503 | 45.52
2019-05-29T17:00:00 | 0.31 | 50.27
2019-05-29T18:00:00 | 0.111 | 53.43
2019-05-29T19:00:00 | 0.038 | 53.92
2019-05-29T20:00:00 | 0.002 | 47.76
2019-05-29T21:00:00 | 0 | 40.77
2019-05-29T22:00:00 | 0 | 34.55
2019-05-29T23:00:00 | 0 | 16.98
2019-05-30T00:00:00 | 0 | 28.41
2019-05-30T01:00:00 | 0 | 22.89
2019-05-30T02:00:00 | 0 | 11.44
2019-05-30T03:00:00 | 0 | 4.52
2019-05-30T04:00:00 | 0.004 | 5.06
2019-05-30T05:00:00 | 0.043 | 3.83
2019-05-30T06:00:00 | 0.075 | 8.89
2019-05-30T07:00:00 | 0.071 | 10.44
2019-05-30T08:00:00 | 0.067 | 4.5
2019-05-30T09:00:00 | 0.093 | 0.24
2019-05-30T10:00:00 | 0.163 | 2.15
2019-05-30T11:00:00 | 0.3 | 2.23
2019-05-30T12:00:00 | 0.367 | 0.03
2019-05-30T13:00:00 | 0.421 | 0.1
2019-05-30T14:00:00 | 0.403 | 2.24
2019-05-30T15:00:00 | 0.292 | 7.18
2019-05-30T16:00:00 | 0.172 | 25.1
2019-05-30T17:00:00 | 0.116 | 30.14
2019-05-30T18:00:00 | 0.068 | 35.01
2019-05-30T19:00:00 | 0.023 | 35.84
2019-05-30T20:00:00 | 0 | 36.79
2019-05-30T21:00:00 | 0 | 37.87
2019-05-30T22:00:00 | 0 | 36.69
2019-05-30T23:00:00 | 0 | 32.02
2019-05-31T00:00:00 | 0 | 29.49
2019-05-31T01:00:00 | 0 | 27.08
2019-05-31T02:00:00 | 0 | 27.19
2019-05-31T03:00:00 | 0 | 27.95
2019-05-31T04:00:00 | 0.003 | 29.07
2019-05-31T05:00:00 | 0.051 | 35
2019-05-31T06:00:00 | 0.136 | 41.05
2019-05-31T07:00:00 | 0.284 | 41.49
2019-05-31T08:00:00 | 0.45 | 39.78
2019-05-31T09:00:00 | 0.484 | 37
2019-05-31T10:00:00 | 0.532 | 35.63
2019-05-31T11:00:00 | 0.527 | 34.82
2019-05-31T12:00:00 | 0.49 | 32.77
2019-05-31T13:00:00 | 0.456 | 30
2019-05-31T14:00:00 | 0.445 | 29.14
2019-05-31T15:00:00 | 0.364 | 29.79
2019-05-31T16:00:00 | 0.252 | 37.67
2019-05-31T17:00:00 | 0.163 | 41.03
2019-05-31T18:00:00 | 0.086 | 46.38
2019-05-31T19:00:00 | 0.026 | 48.23
2019-05-31T20:00:00 | 0 | 45.67
2019-05-31T21:00:00 | 0 | 43.98
2019-05-31T22:00:00 | 0 | 40
2019-05-31T23:00:00 | 0 | 33.63
2019-06-01T00:00:00 | 0 | 31.03
2019-06-01T01:00:00 | 0 | 28.23
2019-06-01T02:00:00 | 0 | 27.62
2019-06-01T03:00:00 | 0 | 25.53
2019-06-01T04:00:00 | 0.003 | 23.14
2019-06-01T05:00:00 | 0.035 | 25.8
2019-06-01T06:00:00 | 0.082 | 27.55
2019-06-01T07:00:00 | 0.193 | 29.61
2019-06-01T08:00:00 | 0.402 | 28.68
2019-06-01T09:00:00 | 0.559 | 26.42
2019-06-01T10:00:00 | 0.74 | 25.28
2019-06-01T11:00:00 | 0.76 | 26.69
2019-06-01T12:00:00 | 0.832 | 22.4
2019-06-01T13:00:00 | 0.838 | 18.33
2019-06-01T14:00:00 | 0.77 | 24.71
2019-06-01T15:00:00 | 0.559 | 27.57
2019-06-01T16:00:00 | 0.316 | 29.09
2019-06-01T17:00:00 | 0.226 | 36.95
2019-06-01T18:00:00 | 0.121 | 40.15
2019-06-01T19:00:00 | 0.048 | 41.01
2019-06-01T20:00:00 | 0.003 | 38.41
2019-06-01T21:00:00 | 0 | 40.36
2019-06-01T22:00:00 | 0 | 37.6
2019-06-01T23:00:00 | 0 | 28.54
2019-06-02T00:00:00 | 0 | 29
2019-06-02T01:00:00 | 0 | 29.11
2019-06-02T02:00:00 | 0 | 28.03
2019-06-02T03:00:00 | 0 | 27.79
2019-06-02T04:00:00 | 0.011 | 25.2
2019-06-02T05:00:00 | 0.055 | 24.79
2019-06-02T06:00:00 | 0.166 | 23.31
2019-06-02T07:00:00 | 0.304 | 25.22
2019-06-02T08:00:00 | 0.454 | 29.91
2019-06-02T09:00:00 | 0.568 | 30.94
2019-06-02T10:00:00 | 0.568 | 30.07
2019-06-02T11:00:00 | 0.554 | 24.97
2019-06-02T12:00:00 | 0.418 | 20
2019-06-02T13:00:00 | 0.398 | 16.34
2019-06-02T14:00:00 | 0.523 | 20.03
2019-06-02T15:00:00 | 0.574 | 24.17
2019-06-02T16:00:00 | 0.408 | 30.53
2019-06-02T17:00:00 | 0.252 | 31.24
2019-06-02T18:00:00 | 0.115 | 37.41
2019-06-02T19:00:00 | 0.04 | 37.71
2019-06-02T20:00:00 | 0.003 | 36.09
2019-06-02T21:00:00 | 0 | 36.94
2019-06-02T22:00:00 | 0 | 29.85
2019-06-02T23:00:00 | 0 | 26.57
2019-06-03T00:00:00 | 0 | 23.34
2019-06-03T01:00:00 | 0 | 20.78
2019-06-03T02:00:00 | 0 | 19.97
2019-06-03T03:00:00 | 0 | 19.64
2019-06-03T04:00:00 | 0.011 | 24.04
2019-06-03T05:00:00 | 0.058 | 40.62
2019-06-03T06:00:00 | 0.086 | 44.92
2019-06-03T07:00:00 | 0.107 | 45.02
2019-06-03T08:00:00 | 0.23 | 41.81
2019-06-03T09:00:00 | 0.479 | 39.36
2019-06-03T10:00:00 | 0.647 | 37.71
2019-06-03T11:00:00 | 0.706 | 36.25
2019-06-03T12:00:00 | 0.661 | 35.46
2019-06-03T13:00:00 | 0.32 | 35.23
2019-06-03T14:00:00 | 0.318 | 35.68
2019-06-03T15:00:00 | 0.315 | 35.69
2019-06-03T16:00:00 | 0.172 | 42.97
2019-06-03T17:00:00 | 0.067 | 45.42
2019-06-03T18:00:00 | 0.051 | 50.5
2019-06-03T19:00:00 | 0.033 | 48.98
2019-06-03T20:00:00 | 0.003 | 48.35
2019-06-03T21:00:00 | 0 | 45.96
2019-06-03T22:00:00 | 0 | 41.4
2019-06-03T23:00:00 | 0 | 34.74
2019-06-04T00:00:00 | 0 | 32.99
2019-06-04T01:00:00 | 0 | 31.86
2019-06-04T02:00:00 | 0 | 31.21
2019-06-04T03:00:00 | 0 | 32.83
2019-06-04T04:00:00 | 0.012 | 33.91
2019-06-04T05:00:00 | 0.051 | 42.95
2019-06-04T06:00:00 | 0.164 | 50.29
2019-06-04T07:00:00 | 0.352 | 55.43
2019-06-04T08:00:00 | 0.535 | 46.93
2019-06-04T09:00:00 | 0.679 | 42.24
2019-06-04T10:00:00 | 0.761 | 41
2019-06-04T11:00:00 | 0.768 | 37.56
2019-06-04T12:00:00 | 0.741 | 36.5
2019-06-04T13:00:00 | 0.732 | 35.19
2019-06-04T14:00:00 | 0.579 | 34.47
2019-06-04T15:00:00 | 0.465 | 36.65
2019-06-04T16:00:00 | 0.355 | 42.92
2019-06-04T17:00:00 | 0.246 | 45.13
2019-06-04T18:00:00 | 0.122 | 46.17
2019-06-04T19:00:00 | 0.047 | 44.72
2019-06-04T20:00:00 | 0.003 | 38.28
2019-06-04T21:00:00 | 0 | 33.83
2019-06-04T22:00:00 | 0 | 28.01
2019-06-04T23:00:00 | 0 | 26.82
2019-06-05T00:00:00 | 0 | 25.23
2019-06-05T01:00:00 | 0 | 19.96
2019-06-05T02:00:00 | 0 | 16.13
2019-06-05T03:00:00 | 0 | 6.08
2019-06-05T04:00:00 | 0.004 | 20.41
2019-06-05T05:00:00 | 0.048 | 32.52
2019-06-05T06:00:00 | 0.137 | 43.44
2019-06-05T07:00:00 | 0.276 | 35.98
2019-06-05T08:00:00 | 0.427 | 43.97
2019-06-05T09:00:00 | 0.559 | 41.38
2019-06-05T10:00:00 | 0.692 | 40.46
2019-06-05T11:00:00 | 0.779 | 38.85
2019-06-05T12:00:00 | 0.802 | 36.32
2019-06-05T13:00:00 | 0.774 | 36.19
2019-06-05T14:00:00 | 0.713 | 38.01
2019-06-05T15:00:00 | 0.582 | 39
2019-06-05T16:00:00 | 0.41 | 43.45
2019-06-05T17:00:00 | 0.24 | 48.28
2019-06-05T18:00:00 | 0.11 | 56.52
2019-06-05T19:00:00 | 0.034 | 49.41
2019-06-05T20:00:00 | 0.001 | 43.68
2019-06-05T21:00:00 | 0 | 34.57
2019-06-05T22:00:00 | 0 | 32.09
2019-06-05T23:00:00 | 0 | 28.5
2019-06-06T00:00:00 | 0 | 26.5
2019-06-06T01:00:00 | 0 | 24.64
2019-06-06T02:00:00 | 0 | 24.03
2019-06-06T03:00:00 | 0 | 24.06
2019-06-06T04:00:00 | 0.012 | 26.22
2019-06-06T05:00:00 | 0.056 | 32.16
2019-06-06T06:00:00 | 0.163 | 33.43
2019-06-06T07:00:00 | 0.34 | 33.72
2019-06-06T08:00:00 | 0.511 | 33.5
2019-06-06T09:00:00 | 0.65 | 33.02
2019-06-06T10:00:00 | 0.695 | 32.54
2019-06-06T11:00:00 | 0.632 | 31.27
2019-06-06T12:00:00 | 0.533 | 30.98
2019-06-06T13:00:00 | 0.421 | 30.98
2019-06-06T14:00:00 | 0.413 | 30.92
2019-06-06T15:00:00 | 0.386 | 30.91
2019-06-06T16:00:00 | 0.309 | 31.87
2019-06-06T17:00:00 | 0.217 | 32.1
2019-06-06T18:00:00 | 0.113 | 37.2
2019-06-06T19:00:00 | 0.044 | 37.2
2019-06-06T20:00:00 | 0.004 | 43.69
2019-06-06T21:00:00 | 0 | 41.55
2019-06-06T22:00:00 | 0 | 31.42
2019-06-06T23:00:00 | 0 | 29.82
2019-06-07T00:00:00 | 0 | 29.34
2019-06-07T01:00:00 | 0 | 29.15
2019-06-07T02:00:00 | 0 | 29.43
2019-06-07T03:00:00 | 0 | 32.09
2019-06-07T04:00:00 | 0.013 | 32.49
2019-06-07T05:00:00 | 0.047 | 57.33
2019-06-07T06:00:00 | 0.165 | 73.75
2019-06-07T07:00:00 | 0.365 | 66.98
2019-06-07T08:00:00 | 0.556 | 45.93
2019-06-07T09:00:00 | 0.71 | 37.21
2019-06-07T10:00:00 | 0.808 | 33.39
2019-06-07T11:00:00 | 0.813 | 30.09
2019-06-07T12:00:00 | 0.731 | 28.39
2019-06-07T13:00:00 | 0.773 | 27.73
2019-06-07T14:00:00 | 0.779 | 27.45
2019-06-07T15:00:00 | 0.629 | 28.66
2019-06-07T16:00:00 | 0.398 | 31.27
2019-06-07T17:00:00 | 0.277 | 39.92
2019-06-07T18:00:00 | 0.121 | 42.04
2019-06-07T19:00:00 | 0.042 | 40.07
2019-06-07T20:00:00 | 0.005 | 33
2019-06-07T21:00:00 | 0 | 30.04
2019-06-07T22:00:00 | 0 | 26.25
2019-06-07T23:00:00 | 0 | 10.42
2019-06-08T00:00:00 | 0 | 12.68
2019-06-08T01:00:00 | 0 | 11.74
2019-06-08T02:00:00 | 0 | 5.99
2019-06-08T03:00:00 | 0 | 3.85
2019-06-08T04:00:00 | 0.005 | 3.66
2019-06-08T05:00:00 | 0.065 | 3.99
2019-06-08T06:00:00 | 0.174 | 10.4
2019-06-08T07:00:00 | 0.352 | 11.85
2019-06-08T08:00:00 | 0.514 | 16.62
2019-06-08T09:00:00 | 0.585 | 13.76
2019-06-08T10:00:00 | 0.432 | 15.85
2019-06-08T11:00:00 | 0.334 | 13.98
2019-06-08T12:00:00 | 0.405 | 1.31
2019-06-08T13:00:00 | 0.333 | 0.09
2019-06-08T14:00:00 | 0.394 | 0.09
2019-06-08T15:00:00 | 0.352 | 0.09
2019-06-08T16:00:00 | 0.196 | 10.71
2019-06-08T17:00:00 | 0.177 | 10.45
2019-06-08T18:00:00 | 0.104 | 10.23
2019-06-08T19:00:00 | 0.052 | 5.53
2019-06-08T20:00:00 | 0.004 | 0.13
2019-06-08T21:00:00 | 0 | 0.1
2019-06-08T22:00:00 | 0 | 0.08
2019-06-08T23:00:00 | 0 | 4.54
2019-06-09T00:00:00 | 0 | 2.42
2019-06-09T01:00:00 | 0 | 1.85
2019-06-09T02:00:00 | 0 | 0.83
2019-06-09T03:00:00 | 0 | 0.51
2019-06-09T04:00:00 | 0.014 | 0.86
2019-06-09T05:00:00 | 0.055 | 1.92
2019-06-09T06:00:00 | 0.159 | 2.9
2019-06-09T07:00:00 | 0.341 | 11
2019-06-09T08:00:00 | 0.523 | 10.47
2019-06-09T09:00:00 | 0.676 | 5.28
2019-06-09T10:00:00 | 0.723 | 12.26
2019-06-09T11:00:00 | 0.614 | 14.96
2019-06-09T12:00:00 | 0.682 | 13.58
2019-06-09T13:00:00 | 0.823 | 14.93
2019-06-09T14:00:00 | 0.764 | 17.94
2019-06-09T15:00:00 | 0.648 | 24.68
2019-06-09T16:00:00 | 0.495 | 31.9
2019-06-09T17:00:00 | 0.306 | 44.38
2019-06-09T18:00:00 | 0.124 | 48.77
2019-06-09T19:00:00 | 0.046 | 50.53
2019-06-09T20:00:00 | 0.006 | 47.15
2019-06-09T21:00:00 | 0 | 41.12
2019-06-09T22:00:00 | 0 | 35.6
2019-06-09T23:00:00 | 0 | 33.32
2019-06-10T00:00:00 | 0 | 28.84
2019-06-10T01:00:00 | 0 | 27.78
2019-06-10T02:00:00 | 0 | 27
2019-06-10T03:00:00 | 0 | 27.01
2019-06-10T04:00:00 | 0.012 | 25.83
2019-06-10T05:00:00 | 0.062 | 26.84
2019-06-10T06:00:00 | 0.156 | 30.03
2019-06-10T07:00:00 | 0.313 | 33.54
2019-06-10T08:00:00 | 0.338 | 30.92
2019-06-10T09:00:00 | 0.389 | 30.06
2019-06-10T10:00:00 | 0.44 | 29.55
2019-06-10T11:00:00 | 0.509 | 28.69
2019-06-10T12:00:00 | 0.599 | 27.13
2019-06-10T13:00:00 | 0.502 | 27.3
2019-06-10T14:00:00 | 0.375 | 27.45
2019-06-10T15:00:00 | 0.309 | 28.08
2019-06-10T16:00:00 | 0.242 | 30.92
2019-06-10T17:00:00 | 0.205 | 36.48
2019-06-10T18:00:00 | 0.093 | 39.04
2019-06-10T19:00:00 | 0.031 | 39.85
2019-06-10T20:00:00 | 0.006 | 34.5
2019-06-10T21:00:00 | 0 | 33.57
2019-06-10T22:00:00 | 0 | 31.68
2019-06-10T23:00:00 | 0 | 28.73
2019-06-11T00:00:00 | 0 | 28.27
2019-06-11T01:00:00 | 0 | 27.37
2019-06-11T02:00:00 | 0 | 26.27
2019-06-11T03:00:00 | 0 | 25.68
2019-06-11T04:00:00 | 0.011 | 11.61
2019-06-11T05:00:00 | 0.064 | 42.06
2019-06-11T06:00:00 | 0.138 | 46.25
2019-06-11T07:00:00 | 0.21 | 51.58
2019-06-11T08:00:00 | 0.364 | 48.83
2019-06-11T09:00:00 | 0.511 | 34.33
2019-06-11T10:00:00 | 0.46 | 33.78
2019-06-11T11:00:00 | 0.398 | 33.5
2019-06-11T12:00:00 | 0.388 | 33.33
2019-06-11T13:00:00 | 0.383 | 33.37
2019-06-11T14:00:00 | 0.377 | 32.76
2019-06-11T15:00:00 | 0.346 | 32.77
2019-06-11T16:00:00 | 0.318 | 33.06
2019-06-11T17:00:00 | 0.215 | 59.38
2019-06-11T18:00:00 | 0.127 | 56.1
2019-06-11T19:00:00 | 0.051 | 50.08
2019-06-11T20:00:00 | 0.006 | 46.16
2019-06-11T21:00:00 | 0 | 33.19
2019-06-11T22:00:00 | 0 | 32.09
2019-06-11T23:00:00 | 0 | 32.91
2019-06-12T00:00:00 | 0 | 31.93
2019-06-12T01:00:00 | 0 | 31.31
2019-06-12T02:00:00 | 0 | 30.95
2019-06-12T03:00:00 | 0 | 30.28
2019-06-12T04:00:00 | 0 | 27.99
2019-06-12T05:00:00 | 0.016 | 47.82
2019-06-12T06:00:00 | 0.055 | 56.51
2019-06-12T07:00:00 | 0.107 | 62.61
2019-06-12T08:00:00 | 0.241 | 57.49
2019-06-12T09:00:00 | 0.39 | 51.91
2019-06-12T10:00:00 | 0.527 | 50.54
2019-06-12T11:00:00 | 0.595 | 45.98
2019-06-12T12:00:00 | 0.587 | 42.91
2019-06-12T13:00:00 | 0.476 | 39.05
2019-06-12T14:00:00 | 0.349 | 33
2019-06-12T15:00:00 | 0.256 | 35.34
2019-06-12T16:00:00 | 0.195 | 42.14
2019-06-12T17:00:00 | 0.102 | 48.5
2019-06-12T18:00:00 | 0.04 | 51.44
2019-06-12T19:00:00 | 0.019 | 50.56
2019-06-12T20:00:00 | 0.002 | 47.7
2019-06-12T21:00:00 | 0 | 44.64
2019-06-12T22:00:00 | 0 | 38.7
2019-06-12T23:00:00 | 0 | 1.75
2019-06-13T00:00:00 | 0 | 10.01
2019-06-13T01:00:00 | 0 | 15.65
2019-06-13T02:00:00 | 0 | 24.02
2019-06-13T03:00:00 | 0 | 22.7
2019-06-13T04:00:00 | 0.016 | 24.09
2019-06-13T05:00:00 | 0.047 | 37.45
2019-06-13T06:00:00 | 0.166 | 48.01
2019-06-13T07:00:00 | 0.358 | 44.49
2019-06-13T08:00:00 | 0.539 | 36.42
2019-06-13T09:00:00 | 0.687 | 32.9
2019-06-13T10:00:00 | 0.781 | 30.18
2019-06-13T11:00:00 | 0.834 | 28.42
2019-06-13T12:00:00 | 0.842 | 28.66
2019-06-13T13:00:00 | 0.798 | 28.85
2019-06-13T14:00:00 | 0.728 | 30.03
2019-06-13T15:00:00 | 0.587 | 31.11
2019-06-13T16:00:00 | 0.404 | 33.68
2019-06-13T17:00:00 | 0.244 | 50.09
2019-06-13T18:00:00 | 0.127 | 64.24
2019-06-13T19:00:00 | 0.051 | 76.5
2019-06-13T20:00:00 | 0.006 | 62.61
2019-06-13T21:00:00 | 0 | 47.56
2019-06-13T22:00:00 | 0 | 41.03
2019-06-13T23:00:00 | 0 | 29.42
2019-06-14T00:00:00 | 0 | 28.82
2019-06-14T01:00:00 | 0 | 27.32
2019-06-14T02:00:00 | 0 | 27.08
2019-06-14T03:00:00 | 0 | 27.09
2019-06-14T04:00:00 | 0.017 | 28.61
2019-06-14T05:00:00 | 0.057 | 40.25
2019-06-14T06:00:00 | 0.165 | 52.94
2019-06-14T07:00:00 | 0.315 | 59.61
2019-06-14T08:00:00 | 0.475 | 49.04
2019-06-14T09:00:00 | 0.643 | 42.91
2019-06-14T10:00:00 | 0.758 | 41.01
2019-06-14T11:00:00 | 0.828 | 34.9
2019-06-14T12:00:00 | 0.752 | 33.02
2019-06-14T13:00:00 | 0.643 | 33.28
2019-06-14T14:00:00 | 0.56 | 34.06
2019-06-14T15:00:00 | 0.323 | 36.34
2019-06-14T16:00:00 | 0.233 | 49.02
2019-06-14T17:00:00 | 0.244 | 58.28
2019-06-14T18:00:00 | 0.11 | 64.69
2019-06-14T19:00:00 | 0.029 | 58.94
2019-06-14T20:00:00 | 0.001 | 50.45
2019-06-14T21:00:00 | 0 | 43.54
2019-06-14T22:00:00 | 0 | 37.94
2019-06-14T23:00:00 | 0 | 28.13
2019-06-15T00:00:00 | 0 | 29.14
2019-06-15T01:00:00 | 0 | 28.29
2019-06-15T02:00:00 | 0 | 27.36
2019-06-15T03:00:00 | 0 | 26.6
2019-06-15T04:00:00 | 0.001 | 25.14
2019-06-15T05:00:00 | 0.019 | 25.83
2019-06-15T06:00:00 | 0.05 | 27.91
2019-06-15T07:00:00 | 0.077 | 28.93
2019-06-15T08:00:00 | 0.099 | 29.56
2019-06-15T09:00:00 | 0.129 | 30.13
2019-06-15T10:00:00 | 0.163 | 27.47
2019-06-15T11:00:00 | 0.219 | 25.38
2019-06-15T12:00:00 | 0.322 | 24.93
2019-06-15T13:00:00 | 0.339 | 23.54
2019-06-15T14:00:00 | 0.301 | 23.64
2019-06-15T15:00:00 | 0.309 | 24.32
2019-06-15T16:00:00 | 0.32 | 28.27
2019-06-15T17:00:00 | 0.231 | 29.62
2019-06-15T18:00:00 | 0.13 | 29.72
2019-06-15T19:00:00 | 0.055 | 29.63
2019-06-15T20:00:00 | 0.005 | 29.4
2019-06-15T21:00:00 | 0 | 29.57
2019-06-15T22:00:00 | 0 | 29.23
2019-06-15T23:00:00 | 0 | 21.86
2019-06-16T00:00:00 | 0 | 27.52
2019-06-16T01:00:00 | 0 | 26.05
2019-06-16T02:00:00 | 0 | 25.39
2019-06-16T03:00:00 | 0 | 25.07
2019-06-16T04:00:00 | 0.017 | 23.88
2019-06-16T05:00:00 | 0.052 | 23.89
2019-06-16T06:00:00 | 0.165 | 26.93
2019-06-16T07:00:00 | 0.337 | 28.35
2019-06-16T08:00:00 | 0.52 | 28.04
2019-06-16T09:00:00 | 0.671 | 27.44
2019-06-16T10:00:00 | 0.757 | 27.98
2019-06-16T11:00:00 | 0.806 | 27.17
2019-06-16T12:00:00 | 0.815 | 23.92
2019-06-16T13:00:00 | 0.726 | 23.1
2019-06-16T14:00:00 | 0.51 | 24.65
2019-06-16T15:00:00 | 0.448 | 25.78
2019-06-16T16:00:00 | 0.35 | 30.71
2019-06-16T17:00:00 | 0.279 | 38.2
2019-06-16T18:00:00 | 0.131 | 44.84
2019-06-16T19:00:00 | 0.05 | 47.95
2019-06-16T20:00:00 | 0.008 | 51.6
2019-06-16T21:00:00 | 0 | 48.05
2019-06-16T22:00:00 | 0 | 40.91
2019-06-16T23:00:00 | 0 | 33.06
2019-06-17T00:00:00 | 0 | 30.28
2019-06-17T01:00:00 | 0 | 29.96
2019-06-17T02:00:00 | 0 | 29.48
2019-06-17T03:00:00 | 0 | 29.28
2019-06-17T04:00:00 | 0.016 | 30.95
2019-06-17T05:00:00 | 0.046 | 45.79
2019-06-17T06:00:00 | 0.163 | 50.8
2019-06-17T07:00:00 | 0.354 | 49.02
2019-06-17T08:00:00 | 0.535 | 39.19
2019-06-17T09:00:00 | 0.683 | 34.64
2019-06-17T10:00:00 | 0.789 | 32.62
2019-06-17T11:00:00 | 0.851 | 32.9
2019-06-17T12:00:00 | 0.868 | 32.42
2019-06-17T13:00:00 | 0.838 | 32.64
2019-06-17T14:00:00 | 0.761 | 31.66
2019-06-17T15:00:00 | 0.643 | 31.09
2019-06-17T16:00:00 | 0.486 | 44.97
2019-06-17T17:00:00 | 0.304 | 57.06
2019-06-17T18:00:00 | 0.125 | 70.1
2019-06-17T19:00:00 | 0.044 | 69.52
2019-06-17T20:00:00 | 0.008 | 58.24
2019-06-17T21:00:00 | 0 | 45.53
2019-06-17T22:00:00 | 0 | 31.14
2019-06-17T23:00:00 | 0 | 17.77
2019-06-18T00:00:00 | 0 | 30.23
2019-06-18T01:00:00 | 0 | 29.88
2019-06-18T02:00:00 | 0 | 29.77
2019-06-18T03:00:00 | 0 | 29.62
2019-06-18T04:00:00 | 0.01 | 22.06
2019-06-18T05:00:00 | 0.04 | 39.68
2019-06-18T06:00:00 | 0.085 | 51.74
2019-06-18T07:00:00 | 0.15 | 49.75
2019-06-18T08:00:00 | 0.307 | 43.74
2019-06-18T09:00:00 | 0.588 | 39.92
2019-06-18T10:00:00 | 0.734 | 38.9
2019-06-18T11:00:00 | 0.785 | 37.12
2019-06-18T12:00:00 | 0.739 | 36.1
2019-06-18T13:00:00 | 0.734 | 36.06
2019-06-18T14:00:00 | 0.689 | 38.37
2019-06-18T15:00:00 | 0.48 | 42.92
2019-06-18T16:00:00 | 0.259 | 47.74
2019-06-18T17:00:00 | 0.15 | 51.96
2019-06-18T18:00:00 | 0.098 | 66.16
2019-06-18T19:00:00 | 0.044 | 67.12
2019-06-18T20:00:00 | 0.005 | 53.2
2019-06-18T21:00:00 | 0 | 47.06
2019-06-18T22:00:00 | 0 | 37.08
2019-06-18T23:00:00 | 0 | 34.12
2019-06-19T00:00:00 | 0 | 31.15
2019-06-19T01:00:00 | 0 | 30.85
2019-06-19T02:00:00 | 0 | 30.86
2019-06-19T03:00:00 | 0 | 30.93
2019-06-19T04:00:00 | 0.015 | 33.28
2019-06-19T05:00:00 | 0.063 | 43.07
2019-06-19T06:00:00 | 0.16 | 54.43
2019-06-19T07:00:00 | 0.324 | 58.64
2019-06-19T08:00:00 | 0.497 | 49.28
2019-06-19T09:00:00 | 0.642 | 42.98
2019-06-19T10:00:00 | 0.71 | 40.81
2019-06-19T11:00:00 | 0.755 | 37.01
2019-06-19T12:00:00 | 0.752 | 36.93
2019-06-19T13:00:00 | 0.656 | 36.29
2019-06-19T14:00:00 | 0.624 | 36.09
2019-06-19T15:00:00 | 0.544 | 34.91
2019-06-19T16:00:00 | 0.402 | 42.91
2019-06-19T17:00:00 | 0.26 | 49.94
2019-06-19T18:00:00 | 0.119 | 53.17
2019-06-19T19:00:00 | 0.04 | 51.07
2019-06-19T20:00:00 | 0.002 | 45.64
2019-06-19T21:00:00 | 0 | 40.08
2019-06-19T22:00:00 | 0 | 34.99
2019-06-19T23:00:00 | 0 | 30.75
2019-06-20T00:00:00 | 0 | 30.23
2019-06-20T01:00:00 | 0 | 29.87
2019-06-20T02:00:00 | 0 | 28.71
2019-06-20T03:00:00 | 0 | 28.54
2019-06-20T04:00:00 | 0.009 | 29.11
2019-06-20T05:00:00 | 0.039 | 30.93
2019-06-20T06:00:00 | 0.082 | 36.09
2019-06-20T07:00:00 | 0.155 | 39.68
2019-06-20T08:00:00 | 0.283 | 36.91
2019-06-20T09:00:00 | 0.442 | 35.69
2019-06-20T10:00:00 | 0.608 | 36.98
2019-06-20T11:00:00 | 0.742 | 36.08
2019-06-20T12:00:00 | 0.786 | 34.09
2019-06-20T13:00:00 | 0.769 | 33.17
2019-06-20T14:00:00 | 0.713 | 33.93
2019-06-20T15:00:00 | 0.602 | 33.54
2019-06-20T16:00:00 | 0.462 | 36.71
2019-06-20T17:00:00 | 0.299 | 39.62
2019-06-20T18:00:00 | 0.138 | 44.82
2019-06-20T19:00:00 | 0.055 | 51.96
2019-06-20T20:00:00 | 0.007 | 50
2019-06-20T21:00:00 | 0 | 46.63
2019-06-20T22:00:00 | 0 | 39.28
2019-06-20T23:00:00 | 0 | 34.3
2019-06-21T00:00:00 | 0 | 32.17
2019-06-21T01:00:00 | 0 | 31.92
2019-06-21T02:00:00 | 0 | 33
2019-06-21T03:00:00 | 0 | 33.42
2019-06-21T04:00:00 | 0.017 | 34.02
2019-06-21T05:00:00 | 0.05 | 40.72
2019-06-21T06:00:00 | 0.163 | 46.42
2019-06-21T07:00:00 | 0.333 | 47.09
2019-06-21T08:00:00 | 0.49 | 44.41
2019-06-21T09:00:00 | 0.57 | 43.93
2019-06-21T10:00:00 | 0.577 | 41.04
2019-06-21T11:00:00 | 0.604 | 36.21
2019-06-21T12:00:00 | 0.746 | 33.53
2019-06-21T13:00:00 | 0.782 | 32.41
2019-06-21T14:00:00 | 0.733 | 31.02
2019-06-21T15:00:00 | 0.631 | 30.61
2019-06-21T16:00:00 | 0.49 | 30.42
2019-06-21T17:00:00 | 0.315 | 40.79
2019-06-21T18:00:00 | 0.133 | 44.54
2019-06-21T19:00:00 | 0.045 | 42.04
2019-06-21T20:00:00 | 0.009 | 42.23
2019-06-21T21:00:00 | 0 | 31.3
2019-06-21T22:00:00 | 0 | 30.97
2019-06-21T23:00:00 | 0 | 33.63
2019-06-22T00:00:00 | 0 | 30.82
2019-06-22T01:00:00 | 0 | 29.99
2019-06-22T02:00:00 | 0 | 29.92
2019-06-22T03:00:00 | 0 | 29.3
2019-06-22T04:00:00 | 0.016 | 29.06
2019-06-22T05:00:00 | 0.038 | 29.91
2019-06-22T06:00:00 | 0.165 | 32.57
2019-06-22T07:00:00 | 0.373 | 34.85
2019-06-22T08:00:00 | 0.567 | 31.98
2019-06-22T09:00:00 | 0.721 | 31.06
2019-06-22T10:00:00 | 0.828 | 29.98
2019-06-22T11:00:00 | 0.889 | 29.97
2019-06-22T12:00:00 | 0.903 | 28.55
2019-06-22T13:00:00 | 0.872 | 28.45
2019-06-22T14:00:00 | 0.795 | 28.69
2019-06-22T15:00:00 | 0.673 | 29.96
2019-06-22T16:00:00 | 0.509 | 33.15
2019-06-22T17:00:00 | 0.318 | 34.73
2019-06-22T18:00:00 | 0.127 | 37.91
2019-06-22T19:00:00 | 0.04 | 35.38
2019-06-22T20:00:00 | 0.009 | 32.63
2019-06-22T21:00:00 | 0 | 34.03
2019-06-22T22:00:00 | 0 | 29.58
2019-06-22T23:00:00 | 0 | 28.1
2019-06-23T00:00:00 | 0 | 26.76
2019-06-23T01:00:00 | 0 | 26.02
2019-06-23T02:00:00 | 0 | 25.33
2019-06-23T03:00:00 | 0 | 21.81
2019-06-23T04:00:00 | 0.015 | 21.81
2019-06-23T05:00:00 | 0.061 | 21.19
2019-06-23T06:00:00 | 0.143 | 21.89
2019-06-23T07:00:00 | 0.296 | 25.78
2019-06-23T08:00:00 | 0.507 | 25.72
2019-06-23T09:00:00 | 0.682 | 25.37
2019-06-23T10:00:00 | 0.789 | 24.17
2019-06-23T11:00:00 | 0.834 | 22.04
2019-06-23T12:00:00 | 0.808 | 21.8
2019-06-23T13:00:00 | 0.759 | 22.14
2019-06-23T14:00:00 | 0.735 | 23.3
2019-06-23T15:00:00 | 0.637 | 26.48
2019-06-23T16:00:00 | 0.473 | 27.03
2019-06-23T17:00:00 | 0.279 | 28.75
2019-06-23T18:00:00 | 0.122 | 35.61
2019-06-23T19:00:00 | 0.044 | 36.35
2019-06-23T20:00:00 | 0.004 | 31.89
2019-06-23T21:00:00 | 0 | 34.19
2019-06-23T22:00:00 | 0 | 28.19
2019-06-23T23:00:00 | 0 | 26.97
2019-06-24T00:00:00 | 0 | 25.68
2019-06-24T01:00:00 | 0 | 24
2019-06-24T02:00:00 | 0 | 24.6
2019-06-24T03:00:00 | 0 | 22.22
2019-06-24T04:00:00 | 0.009 | 25.97
2019-06-24T05:00:00 | 0.043 | 35.24
2019-06-24T06:00:00 | 0.132 | 47.95
2019-06-24T07:00:00 | 0.304 | 42.78
2019-06-24T08:00:00 | 0.466 | 36.24
2019-06-24T09:00:00 | 0.608 | 32.67
2019-06-24T10:00:00 | 0.771 | 33.47
2019-06-24T11:00:00 | 0.843 | 33.46
2019-06-24T12:00:00 | 0.86 | 33.03
2019-06-24T13:00:00 | 0.831 | 32.82
2019-06-24T14:00:00 | 0.757 | 32.22
2019-06-24T15:00:00 | 0.643 | 32.18
2019-06-24T16:00:00 | 0.48 | 35.34
2019-06-24T17:00:00 | 0.295 | 34.26
2019-06-24T18:00:00 | 0.133 | 33.83
2019-06-24T19:00:00 | 0.051 | 33.2
2019-06-24T20:00:00 | 0.007 | 32.33
2019-06-24T21:00:00 | 0 | 32.06
2019-06-24T22:00:00 | 0 | 28.82
2019-06-24T23:00:00 | 0 | 23.09
2019-06-25T00:00:00 | 0 | 24.78
2019-06-25T01:00:00 | 0 | 23.7
2019-06-25T02:00:00 | 0 | 23.65
2019-06-25T03:00:00 | 0 | 22.86
2019-06-25T04:00:00 | 0.016 | 27.29
2019-06-25T05:00:00 | 0.059 | 32.05
2019-06-25T06:00:00 | 0.14 | 35.44
2019-06-25T07:00:00 | 0.28 | 35.16
2019-06-25T08:00:00 | 0.391 | 35.43
2019-06-25T09:00:00 | 0.461 | 35.72
2019-06-25T10:00:00 | 0.604 | 35.59
2019-06-25T11:00:00 | 0.646 | 34.29
2019-06-25T12:00:00 | 0.557 | 33.8
2019-06-25T13:00:00 | 0.367 | 33.9
2019-06-25T14:00:00 | 0.436 | 33.79
2019-06-25T15:00:00 | 0.588 | 33.46
2019-06-25T16:00:00 | 0.463 | 36.78
2019-06-25T17:00:00 | 0.284 | 48.28
2019-06-25T18:00:00 | 0.13 | 56.33
2019-06-25T19:00:00 | 0.051 | 68.87
2019-06-25T20:00:00 | 0.007 | 60.43
2019-06-25T21:00:00 | 0 | 31.64
2019-06-25T22:00:00 | 0 | 30.32
2019-06-25T23:00:00 | 0 | 31.49
2019-06-26T00:00:00 | 0 | 31.59
2019-06-26T01:00:00 | 0 | 31.43
2019-06-26T02:00:00 | 0 | 31.3
2019-06-26T03:00:00 | 0 | 30.52
2019-06-26T04:00:00 | 0.014 | 30.87
2019-06-26T05:00:00 | 0.057 | 44.45
2019-06-26T06:00:00 | 0.12 | 59.82
2019-06-26T07:00:00 | 0.2 | 60.08
2019-06-26T08:00:00 | 0.292 | 48.44
2019-06-26T09:00:00 | 0.555 | 35.17
2019-06-26T10:00:00 | 0.743 | 34.5
2019-06-26T11:00:00 | 0.808 | 33.95
2019-06-26T12:00:00 | 0.826 | 33.09
2019-06-26T13:00:00 | 0.812 | 31.88
2019-06-26T14:00:00 | 0.747 | 30.89
2019-06-26T15:00:00 | 0.642 | 30.71
2019-06-26T16:00:00 | 0.495 | 31.66
2019-06-26T17:00:00 | 0.315 | 31.12
2019-06-26T18:00:00 | 0.135 | 30.73
2019-06-26T19:00:00 | 0.047 | 30.04
2019-06-26T20:00:00 | 0.009 | 29.36
2019-06-26T21:00:00 | 0 | 27.82
2019-06-26T22:00:00 | 0 | 15.84
2019-06-26T23:00:00 | 0 | 23.24
2019-06-27T00:00:00 | 0 | 23.86
2019-06-27T01:00:00 | 0 | 22.46
2019-06-27T02:00:00 | 0 | 21.32
2019-06-27T03:00:00 | 0 | 16.47
2019-06-27T04:00:00 | 0.015 | 23.37
2019-06-27T05:00:00 | 0.059 | 28.62
2019-06-27T06:00:00 | 0.156 | 30.16
2019-06-27T07:00:00 | 0.307 | 30.54
2019-06-27T08:00:00 | 0.48 | 31.04
2019-06-27T09:00:00 | 0.676 | 31.64
2019-06-27T10:00:00 | 0.801 | 31.81
2019-06-27T11:00:00 | 0.869 | 31.03
2019-06-27T12:00:00 | 0.884 | 30.93
2019-06-27T13:00:00 | 0.85 | 30.91
2019-06-27T14:00:00 | 0.779 | 30.31
2019-06-27T15:00:00 | 0.662 | 30.47
2019-06-27T16:00:00 | 0.502 | 31.07
2019-06-27T17:00:00 | 0.318 | 31.21
2019-06-27T18:00:00 | 0.132 | 31.37
2019-06-27T19:00:00 | 0.042 | 30.95
2019-06-27T20:00:00 | 0.008 | 30.67
2019-06-27T21:00:00 | 0 | 32.2
2019-06-27T22:00:00 | 0 | 30.27
2019-06-27T23:00:00 | 0 | 26.04
2019-06-28T00:00:00 | 0 | 30.25
2019-06-28T01:00:00 | 0 | 30.05
2019-06-28T02:00:00 | 0 | 29.86
2019-06-28T03:00:00 | 0 | 28.66
2019-06-28T04:00:00 | 0.016 | 29.4
2019-06-28T05:00:00 | 0.057 | 47.08
2019-06-28T06:00:00 | 0.156 | 61.98
2019-06-28T07:00:00 | 0.325 | 61.66
2019-06-28T08:00:00 | 0.518 | 49.28
2019-06-28T09:00:00 | 0.702 | 43.99
2019-06-28T10:00:00 | 0.809 | 39.53
2019-06-28T11:00:00 | 0.869 | 36.75
2019-06-28T12:00:00 | 0.884 | 34.33
2019-06-28T13:00:00 | 0.854 | 33.89
2019-06-28T14:00:00 | 0.782 | 33.1
2019-06-28T15:00:00 | 0.664 | 34.4
2019-06-28T16:00:00 | 0.506 | 39.04
2019-06-28T17:00:00 | 0.319 | 54.13
2019-06-28T18:00:00 | 0.131 | 66.53
2019-06-28T19:00:00 | 0.04 | 66.06
2019-06-28T20:00:00 | 0.008 | 54.73
2019-06-28T21:00:00 | 0 | 48.54
2019-06-28T22:00:00 | 0 | 39.05
2019-06-28T23:00:00 | 0 | 34.11
2019-06-29T00:00:00 | 0 | 30.63
2019-06-29T01:00:00 | 0 | 29.29
2019-06-29T02:00:00 | 0 | 28.72
2019-06-29T03:00:00 | 0 | 28.63
2019-06-29T04:00:00 | 0.016 | 27.87
2019-06-29T05:00:00 | 0.044 | 29.19
2019-06-29T06:00:00 | 0.158 | 30.44
2019-06-29T07:00:00 | 0.353 | 29.15
2019-06-29T08:00:00 | 0.537 | 30.15
2019-06-29T09:00:00 | 0.687 | 28.07
2019-06-29T10:00:00 | 0.793 | 28.01
2019-06-29T11:00:00 | 0.852 | 28.01
2019-06-29T12:00:00 | 0.867 | 25.82
2019-06-29T13:00:00 | 0.84 | 25.06
2019-06-29T14:00:00 | 0.768 | 25.19
2019-06-29T15:00:00 | 0.652 | 26.39
2019-06-29T16:00:00 | 0.496 | 30.18
2019-06-29T17:00:00 | 0.312 | 40
2019-06-29T18:00:00 | 0.128 | 52.46
2019-06-29T19:00:00 | 0.04 | 56.23
2019-06-29T20:00:00 | 0.008 | 49.95
2019-06-29T21:00:00 | 0 | 41.03
2019-06-29T22:00:00 | 0 | 35.61
2019-06-29T23:00:00 | 0 | 30.41
2019-06-30T00:00:00 | 0 | 26.9
2019-06-30T01:00:00 | 0 | 21.55
2019-06-30T02:00:00 | 0 | 17.13
2019-06-30T03:00:00 | 0 | 14.92
2019-06-30T04:00:00 | 0.015 | 10.16
2019-06-30T05:00:00 | 0.043 | 12.68
2019-06-30T06:00:00 | 0.155 | 15.03
2019-06-30T07:00:00 | 0.34 | 21.35
2019-06-30T08:00:00 | 0.52 | 22.23
2019-06-30T09:00:00 | 0.653 | 23.13
2019-06-30T10:00:00 | 0.681 | 23.63
2019-06-30T11:00:00 | 0.758 | 13.3
2019-06-30T12:00:00 | 0.812 | 0.12
2019-06-30T13:00:00 | 0.801 | 0.07
2019-06-30T14:00:00 | 0.742 | -11.03
2019-06-30T15:00:00 | 0.638 | 0.02
2019-06-30T16:00:00 | 0.49 | 20.05
2019-06-30T17:00:00 | 0.31 | 28.83
2019-06-30T18:00:00 | 0.131 | 27.26
2019-06-30T19:00:00 | 0.042 | 27.46
2019-06-30T20:00:00 | 0.008 | 27.94
2019-06-30T21:00:00 | 0 | 27.98
2019-06-30T22:00:00 | 0 | 27.75
2019-06-30T23:00:00 | 0 | 27.49
2019-07-01T00:00:00 | 0 | 25.39
2019-07-01T01:00:00 | 0 | 24.22
2019-07-01T02:00:00 | 0 | 24.07
2019-07-01T03:00:00 | 0 | 25.07
2019-07-01T04:00:00 | 0.014 | 26.03
2019-07-01T05:00:00 | 0.055 | 27.7
2019-07-01T06:00:00 | 0.157 | 29.67
2019-07-01T07:00:00 | 0.341 | 31.97
2019-07-01T08:00:00 | 0.518 | 32
2019-07-01T09:00:00 | 0.666 | 31.15
2019-07-01T10:00:00 | 0.763 | 29.91
2019-07-01T11:00:00 | 0.829 | 28.52
2019-07-01T12:00:00 | 0.85 | 27.39
2019-07-01T13:00:00 | 0.815 | 27.25
2019-07-01T14:00:00 | 0.744 | 27
2019-07-01T15:00:00 | 0.629 | 26.72
2019-07-01T16:00:00 | 0.459 | 27.5
2019-07-01T17:00:00 | 0.271 | 28.04
2019-07-01T18:00:00 | 0.131 | 27.89
2019-07-01T19:00:00 | 0.05 | 27.67
2019-07-01T20:00:00 | 0.007 | 27.29
2019-07-01T21:00:00 | 0 | 27.15
2019-07-01T22:00:00 | 0 | 26.08
2019-07-01T23:00:00 | 0 | 24.99
2019-07-02T00:00:00 | 0 | 24.09
2019-07-02T01:00:00 | 0 | 22.73
2019-07-02T02:00:00 | 0 | 21.53
2019-07-02T03:00:00 | 0 | 20.57
2019-07-02T04:00:00 | 0.015 | 21.36
2019-07-02T05:00:00 | 0.051 | 24.29
2019-07-02T06:00:00 | 0.155 | 26.86
2019-07-02T07:00:00 | 0.345 | 27.49
2019-07-02T08:00:00 | 0.505 | 28.48
2019-07-02T09:00:00 | 0.621 | 28.82
2019-07-02T10:00:00 | 0.706 | 29.79
2019-07-02T11:00:00 | 0.813 | 28.11
2019-07-02T12:00:00 | 0.851 | 28.84
2019-07-02T13:00:00 | 0.837 | 28.82
2019-07-02T14:00:00 | 0.785 | 28.89
2019-07-02T15:00:00 | 0.681 | 29
2019-07-02T16:00:00 | 0.518 | 30.22
2019-07-02T17:00:00 | 0.325 | 29.16
2019-07-02T18:00:00 | 0.133 | 30.96
2019-07-02T19:00:00 | 0.042 | 30.95
2019-07-02T20:00:00 | 0.006 | 30.43
2019-07-02T21:00:00 | 0 | 29.98
2019-07-02T22:00:00 | 0 | 27.61
2019-07-02T23:00:00 | 0 | 26.12
2019-07-03T00:00:00 | 0 | 25.7
2019-07-03T01:00:00 | 0 | 25.37
2019-07-03T02:00:00 | 0 | 25.15
2019-07-03T03:00:00 | 0 | 25.33
2019-07-03T04:00:00 | 0.014 | 26.73
2019-07-03T05:00:00 | 0.059 | 30.15
2019-07-03T06:00:00 | 0.149 | 31.35
2019-07-03T07:00:00 | 0.341 | 31.8
2019-07-03T08:00:00 | 0.522 | 31.8
2019-07-03T09:00:00 | 0.674 | 31.96
2019-07-03T10:00:00 | 0.783 | 31.71
2019-07-03T11:00:00 | 0.84 | 30.45
2019-07-03T12:00:00 | 0.859 | 29.93
2019-07-03T13:00:00 | 0.817 | 29.4
2019-07-03T14:00:00 | 0.741 | 29.26
2019-07-03T15:00:00 | 0.63 | 29.12
2019-07-03T16:00:00 | 0.482 | 29.99
2019-07-03T17:00:00 | 0.308 | 30.3
2019-07-03T18:00:00 | 0.133 | 30.25
2019-07-03T19:00:00 | 0.044 | 29.95
2019-07-03T20:00:00 | 0.006 | 29.55
2019-07-03T21:00:00 | 0 | 29.46
2019-07-03T22:00:00 | 0 | 27.59
2019-07-03T23:00:00 | 0 | 27.78
2019-07-04T00:00:00 | 0 | 27.29
2019-07-04T01:00:00 | 0 | 26.82
2019-07-04T02:00:00 | 0 | 26.98
2019-07-04T03:00:00 | 0 | 27.11
2019-07-04T04:00:00 | 0.011 | 28.07
2019-07-04T05:00:00 | 0.058 | 28.47
2019-07-04T06:00:00 | 0.112 | 29.62
2019-07-04T07:00:00 | 0.165 | 30.83
2019-07-04T08:00:00 | 0.287 | 30.91
2019-07-04T09:00:00 | 0.367 | 30.69
2019-07-04T10:00:00 | 0.404 | 29.9
2019-07-04T11:00:00 | 0.39 | 29.01
2019-07-04T12:00:00 | 0.203 | 28.94
2019-07-04T13:00:00 | 0.17 | 28.82
2019-07-04T14:00:00 | 0.204 | 28.9
2019-07-04T15:00:00 | 0.237 | 28.85
2019-07-04T16:00:00 | 0.223 | 29.33
2019-07-04T17:00:00 | 0.163 | 29.15
2019-07-04T18:00:00 | 0.064 | 29.02
2019-07-04T19:00:00 | 0.018 | 28.91
2019-07-04T20:00:00 | 0 | 28.43
2019-07-04T21:00:00 | 0 | 28.37
2019-07-04T22:00:00 | 0 | 27.26
2019-07-04T23:00:00 | 0 | 26.19
2019-07-05T00:00:00 | 0 | 25.84
2019-07-05T01:00:00 | 0 | 25.46
2019-07-05T02:00:00 | 0 | 25.52
2019-07-05T03:00:00 | 0 | 25.9
2019-07-05T04:00:00 | 0.006 | 26.76
2019-07-05T05:00:00 | 0.055 | 34.62
2019-07-05T06:00:00 | 0.133 | 42.89
2019-07-05T07:00:00 | 0.299 | 45.92
2019-07-05T08:00:00 | 0.443 | 43.4
2019-07-05T09:00:00 | 0.591 | 38
2019-07-05T10:00:00 | 0.727 | 36.6
2019-07-05T11:00:00 | 0.8 | 33.02
2019-07-05T12:00:00 | 0.801 | 31.05
2019-07-05T13:00:00 | 0.742 | 29.68
2019-07-05T14:00:00 | 0.677 | 29.2
2019-07-05T15:00:00 | 0.575 | 29.48
2019-07-05T16:00:00 | 0.468 | 30.41
2019-07-05T17:00:00 | 0.28 | 30.41
2019-07-05T18:00:00 | 0.119 | 30.47
2019-07-05T19:00:00 | 0.038 | 29.97
2019-07-05T20:00:00 | 0.003 | 29.59
2019-07-05T21:00:00 | 0 | 29.47
2019-07-05T22:00:00 | 0 | 28.56
2019-07-05T23:00:00 | 0 | 29.5
2019-07-06T00:00:00 | 0 | 28.54
2019-07-06T01:00:00 | 0 | 28.64
2019-07-06T02:00:00 | 0 | 28.66
2019-07-06T03:00:00 | 0 | 27.91
2019-07-06T04:00:00 | 0.001 | 28.06
2019-07-06T05:00:00 | 0.019 | 28.51
2019-07-06T06:00:00 | 0.049 | 29.03
2019-07-06T07:00:00 | 0.092 | 31.05
2019-07-06T08:00:00 | 0.157 | 30.99
2019-07-06T09:00:00 | 0.247 | 29.7
2019-07-06T10:00:00 | 0.311 | 28.53
2019-07-06T11:00:00 | 0.302 | 26.86
2019-07-06T12:00:00 | 0.367 | 26.09
2019-07-06T13:00:00 | 0.634 | 24.94
2019-07-06T14:00:00 | 0.758 | 26.1
2019-07-06T15:00:00 | 0.664 | 27.64
2019-07-06T16:00:00 | 0.503 | 28.99
2019-07-06T17:00:00 | 0.317 | 29.75
2019-07-06T18:00:00 | 0.144 | 30.03
2019-07-06T19:00:00 | 0.053 | 29.02
2019-07-06T20:00:00 | 0.005 | 28.79
2019-07-06T21:00:00 | 0 | 29.19
2019-07-06T22:00:00 | 0 | 28.39
2019-07-06T23:00:00 | 0 | 28.21
2019-07-07T00:00:00 | 0 | 25.98
2019-07-07T01:00:00 | 0 | 25.03
2019-07-07T02:00:00 | 0 | 24.27
2019-07-07T03:00:00 | 0 | 23.36
2019-07-07T04:00:00 | 0.007 | 23.6
2019-07-07T05:00:00 | 0.056 | 21.82
2019-07-07T06:00:00 | 0.134 | 20.78
2019-07-07T07:00:00 | 0.252 | 24.11
2019-07-07T08:00:00 | 0.342 | 25.76
2019-07-07T09:00:00 | 0.439 | 25.99
2019-07-07T10:00:00 | 0.406 | 26.4
2019-07-07T11:00:00 | 0.435 | 26.3
2019-07-07T12:00:00 | 0.465 | 20.66
2019-07-07T13:00:00 | 0.483 | 9.39
2019-07-07T14:00:00 | 0.553 | 6.77
2019-07-07T15:00:00 | 0.423 | 12.12
2019-07-07T16:00:00 | 0.321 | 25.62
2019-07-07T17:00:00 | 0.228 | 29.2
2019-07-07T18:00:00 | 0.13 | 31.47
2019-07-07T19:00:00 | 0.042 | 31.98
2019-07-07T20:00:00 | 0.004 | 33.01
2019-07-07T21:00:00 | 0 | 31.25
2019-07-07T22:00:00 | 0 | 31.01
2019-07-07T23:00:00 | 0 | 30.21
2019-07-08T00:00:00 | 0 | 29.44
2019-07-08T01:00:00 | 0 | 29.16
2019-07-08T02:00:00 | 0 | 29.31
2019-07-08T03:00:00 | 0 | 29.08
2019-07-08T04:00:00 | 0.012 | 29.16
2019-07-08T05:00:00 | 0.049 | 31.4
2019-07-08T06:00:00 | 0.153 | 39.06
2019-07-08T07:00:00 | 0.35 | 39.99
2019-07-08T08:00:00 | 0.542 | 38.59
2019-07-08T09:00:00 | 0.692 | 37.29
2019-07-08T10:00:00 | 0.791 | 39.94
2019-07-08T11:00:00 | 0.844 | 38.68
2019-07-08T12:00:00 | 0.859 | 35.09
2019-07-08T13:00:00 | 0.814 | 33.48
2019-07-08T14:00:00 | 0.732 | 33.76
2019-07-08T15:00:00 | 0.622 | 34.47
2019-07-08T16:00:00 | 0.473 | 34.92
2019-07-08T17:00:00 | 0.296 | 37.08
2019-07-08T18:00:00 | 0.131 | 39.93
2019-07-08T19:00:00 | 0.044 | 31.56
2019-07-08T20:00:00 | 0.003 | 31.15
2019-07-08T21:00:00 | 0 | 30.75
2019-07-08T22:00:00 | 0 | 29.72
2019-07-08T23:00:00 | 0 | 30.55
2019-07-09T00:00:00 | 0 | 29.51
2019-07-09T01:00:00 | 0 | 29.25
2019-07-09T02:00:00 | 0 | 29.22
2019-07-09T03:00:00 | 0 | 29.23
2019-07-09T04:00:00 | 0.007 | 30.07
2019-07-09T05:00:00 | 0.051 | 36.16
2019-07-09T06:00:00 | 0.134 | 43.95
2019-07-09T07:00:00 | 0.284 | 44.06
2019-07-09T08:00:00 | 0.373 | 41.09
2019-07-09T09:00:00 | 0.421 | 38.17
2019-07-09T10:00:00 | 0.621 | 38.04
2019-07-09T11:00:00 | 0.687 | 37.06
2019-07-09T12:00:00 | 0.704 | 35.15
2019-07-09T13:00:00 | 0.731 | 34.75
2019-07-09T14:00:00 | 0.674 | 34.24
2019-07-09T15:00:00 | 0.558 | 34.74
2019-07-09T16:00:00 | 0.395 | 36.71
2019-07-09T17:00:00 | 0.255 | 40.34
2019-07-09T18:00:00 | 0.111 | 47
2019-07-09T19:00:00 | 0.043 | 47.9
2019-07-09T20:00:00 | 0.003 | 45.99
2019-07-09T21:00:00 | 0 | 43.88
2019-07-09T22:00:00 | 0 | 36.66
2019-07-09T23:00:00 | 0 | 32.88
2019-07-10T00:00:00 | 0 | 32.46
2019-07-10T01:00:00 | 0 | 32.07
2019-07-10T02:00:00 | 0 | 32.16
2019-07-10T03:00:00 | 0 | 32.23
2019-07-10T04:00:00 | 0.011 | 33.5
2019-07-10T05:00:00 | 0.047 | 41.92
2019-07-10T06:00:00 | 0.149 | 49.45
2019-07-10T07:00:00 | 0.337 | 48.8
2019-07-10T08:00:00 | 0.521 | 43.99
2019-07-10T09:00:00 | 0.665 | 41.34
2019-07-10T10:00:00 | 0.778 | 42.13
2019-07-10T11:00:00 | 0.852 | 39.16
2019-07-10T12:00:00 | 0.876 | 37.32
2019-07-10T13:00:00 | 0.855 | 36.99
2019-07-10T14:00:00 | 0.785 | 37.05
2019-07-10T15:00:00 | 0.668 | 38.84
2019-07-10T16:00:00 | 0.505 | 44.08
2019-07-10T17:00:00 | 0.309 | 48.95
2019-07-10T18:00:00 | 0.128 | 53.19
2019-07-10T19:00:00 | 0.044 | 51.47
2019-07-10T20:00:00 | 0.003 | 48.06
2019-07-10T21:00:00 | 0 | 47.73
2019-07-10T22:00:00 | 0 | 42.65
2019-07-10T23:00:00 | 0 | 36.52
2019-07-11T00:00:00 | 0 | 35.99
2019-07-11T01:00:00 | 0 | 35.12
2019-07-11T02:00:00 | 0 | 35
2019-07-11T03:00:00 | 0 | 35
2019-07-11T04:00:00 | 0 | 35.96
2019-07-11T05:00:00 | 0.012 | 42.41
2019-07-11T06:00:00 | 0.036 | 50.92
2019-07-11T07:00:00 | 0.078 | 51.94
2019-07-11T08:00:00 | 0.134 | 52.84
2019-07-11T09:00:00 | 0.225 | 51.78
2019-07-11T10:00:00 | 0.287 | 53.99
2019-07-11T11:00:00 | 0.368 | 51.42
2019-07-11T12:00:00 | 0.378 | 50
2019-07-11T13:00:00 | 0.351 | 46.65
2019-07-11T14:00:00 | 0.315 | 45.51
2019-07-11T15:00:00 | 0.318 | 46
2019-07-11T16:00:00 | 0.244 | 49.9
2019-07-11T17:00:00 | 0.137 | 52.7
2019-07-11T18:00:00 | 0.062 | 53.39
2019-07-11T19:00:00 | 0.016 | 51.9
2019-07-11T20:00:00 | 0 | 49.04
2019-07-11T21:00:00 | 0 | 47.76
2019-07-11T22:00:00 | 0 | 40.17
2019-07-11T23:00:00 | 0 | 38.94
2019-07-12T00:00:00 | 0 | 37.89
2019-07-12T01:00:00 | 0 | 37.43
2019-07-12T02:00:00 | 0 | 37.33
2019-07-12T03:00:00 | 0 | 37.68
2019-07-12T04:00:00 | 0.003 | 37.83
2019-07-12T05:00:00 | 0.038 | 48.39
2019-07-12T06:00:00 | 0.105 | 53.91
2019-07-12T07:00:00 | 0.198 | 58.4
2019-07-12T08:00:00 | 0.281 | 56.77
2019-07-12T09:00:00 | 0.379 | 52.4
2019-07-12T10:00:00 | 0.47 | 50.97
2019-07-12T11:00:00 | 0.485 | 44.54
2019-07-12T12:00:00 | 0.486 | 41.73
2019-07-12T13:00:00 | 0.441 | 40.73
2019-07-12T14:00:00 | 0.35 | 38
2019-07-12T15:00:00 | 0.311 | 38.64
2019-07-12T16:00:00 | 0.28 | 41.91
2019-07-12T17:00:00 | 0.19 | 50.9
2019-07-12T18:00:00 | 0.1 | 53.94
2019-07-12T19:00:00 | 0.038 | 53.92
2019-07-12T20:00:00 | 0.001 | 48.31
2019-07-12T21:00:00 | 0 | 43.88
2019-07-12T22:00:00 | 0 | 41.42
2019-07-12T23:00:00 | 0 | 41.05
2019-07-13T00:00:00 | 0 | 38.38
2019-07-13T01:00:00 | 0 | 36.87
2019-07-13T02:00:00 | 0 | 36.12
2019-07-13T03:00:00 | 0 | 37.02
2019-07-13T04:00:00 | 0.008 | 35.36
2019-07-13T05:00:00 | 0.054 | 36.1
2019-07-13T06:00:00 | 0.144 | 37.78
2019-07-13T07:00:00 | 0.306 | 38.46
2019-07-13T08:00:00 | 0.474 | 39.83
2019-07-13T09:00:00 | 0.629 | 39.82
2019-07-13T10:00:00 | 0.741 | 39
2019-07-13T11:00:00 | 0.797 | 37.87
2019-07-13T12:00:00 | 0.798 | 34.7
2019-07-13T13:00:00 | 0.757 | 33.94
2019-07-13T14:00:00 | 0.681 | 34.62
2019-07-13T15:00:00 | 0.592 | 34.23
2019-07-13T16:00:00 | 0.459 | 34.71
2019-07-13T17:00:00 | 0.294 | 36.91
2019-07-13T18:00:00 | 0.126 | 37.98
2019-07-13T19:00:00 | 0.042 | 37.79
2019-07-13T20:00:00 | 0.001 | 37.72
2019-07-13T21:00:00 | 0 | 41.2
2019-07-13T22:00:00 | 0 | 38.17
2019-07-13T23:00:00 | 0 | 35.85
2019-07-14T00:00:00 | 0 | 35.04
2019-07-14T01:00:00 | 0 | 33.77
2019-07-14T02:00:00 | 0 | 32.69
2019-07-14T03:00:00 | 0 | 33.21
2019-07-14T04:00:00 | 0.003 | 33.2
2019-07-14T05:00:00 | 0.036 | 33.87
2019-07-14T06:00:00 | 0.09 | 34.76
2019-07-14T07:00:00 | 0.153 | 36.33
2019-07-14T08:00:00 | 0.224 | 36.92
2019-07-14T09:00:00 | 0.387 | 37.44
2019-07-14T10:00:00 | 0.453 | 37.94
2019-07-14T11:00:00 | 0.704 | 37.23
2019-07-14T12:00:00 | 0.779 | 36.13
2019-07-14T13:00:00 | 0.762 | 35.36
2019-07-14T14:00:00 | 0.726 | 35.09
2019-07-14T15:00:00 | 0.613 | 35.31
2019-07-14T16:00:00 | 0.406 | 34.94
2019-07-14T17:00:00 | 0.269 | 37.84
2019-07-14T18:00:00 | 0.129 | 38.97
2019-07-14T19:00:00 | 0.045 | 39.91
2019-07-14T20:00:00 | 0.001 | 38.45
2019-07-14T21:00:00 | 0 | 38.61
2019-07-14T22:00:00 | 0 | 37.86
2019-07-14T23:00:00 | 0 | 37.68
2019-07-15T00:00:00 | 0 | 36.58
2019-07-15T01:00:00 | 0 | 36.45
2019-07-15T02:00:00 | 0 | 35.16
2019-07-15T03:00:00 | 0 | 34.93
2019-07-15T04:00:00 | 0.003 | 36.84
2019-07-15T05:00:00 | 0.038 | 39.36
2019-07-15T06:00:00 | 0.104 | 48.82
2019-07-15T07:00:00 | 0.209 | 48.86
2019-07-15T08:00:00 | 0.351 | 46.79
2019-07-15T09:00:00 | 0.488 | 46.2
2019-07-15T10:00:00 | 0.602 | 44.21
2019-07-15T11:00:00 | 0.684 | 39.02
2019-07-15T12:00:00 | 0.742 | 39
2019-07-15T13:00:00 | 0.774 | 37.93
2019-07-15T14:00:00 | 0.743 | 37.78
2019-07-15T15:00:00 | 0.64 | 37.26
2019-07-15T16:00:00 | 0.47 | 37.77
2019-07-15T17:00:00 | 0.296 | 38.78
2019-07-15T18:00:00 | 0.13 | 38.72
2019-07-15T19:00:00 | 0.044 | 38.41
2019-07-15T20:00:00 | 0.002 | 38.16
2019-07-15T21:00:00 | 0 | 38.19
2019-07-15T22:00:00 | 0 | 37.24
2019-07-15T23:00:00 | 0 | 36.82
2019-07-16T00:00:00 | 0 | 36.27
2019-07-16T01:00:00 | 0 | 34.93
2019-07-16T02:00:00 | 0 | 33.89
2019-07-16T03:00:00 | 0 | 33.13
2019-07-16T04:00:00 | 0.007 | 35.11
2019-07-16T05:00:00 | 0.043 | 38.58
2019-07-16T06:00:00 | 0.139 | 46.95
2019-07-16T07:00:00 | 0.336 | 49.14
2019-07-16T08:00:00 | 0.53 | 47.95
2019-07-16T09:00:00 | 0.692 | 47.13
2019-07-16T10:00:00 | 0.803 | 46.92
2019-07-16T11:00:00 | 0.867 | 42.07
2019-07-16T12:00:00 | 0.881 | 39.9
2019-07-16T13:00:00 | 0.848 | 39.46
2019-07-16T14:00:00 | 0.774 | 39.04
2019-07-16T15:00:00 | 0.652 | 39.3
2019-07-16T16:00:00 | 0.479 | 45.38
2019-07-16T17:00:00 | 0.281 | 48.81
2019-07-16T18:00:00 | 0.117 | 52.64
2019-07-16T19:00:00 | 0.039 | 51.96
2019-07-16T20:00:00 | 0.001 | 49.19
2019-07-16T21:00:00 | 0 | 49
2019-07-16T22:00:00 | 0 | 45.19
2019-07-16T23:00:00 | 0 | 40.02
2019-07-17T00:00:00 | 0 | 38.87
2019-07-17T01:00:00 | 0 | 38.12
2019-07-17T02:00:00 | 0 | 37.28
2019-07-17T03:00:00 | 0 | 37.9
2019-07-17T04:00:00 | 0.004 | 39.1
2019-07-17T05:00:00 | 0.036 | 44.03
2019-07-17T06:00:00 | 0.077 | 53.92
2019-07-17T07:00:00 | 0.126 | 54.8
2019-07-17T08:00:00 | 0.192 | 50.23
2019-07-17T09:00:00 | 0.28 | 48.78
2019-07-17T10:00:00 | 0.391 | 47.7
2019-07-17T11:00:00 | 0.532 | 45
2019-07-17T12:00:00 | 0.673 | 43.14
2019-07-17T13:00:00 | 0.745 | 40.52
2019-07-17T14:00:00 | 0.726 | 40.55
2019-07-17T15:00:00 | 0.633 | 41.6
2019-07-17T16:00:00 | 0.48 | 48
2019-07-17T17:00:00 | 0.3 | 52
2019-07-17T18:00:00 | 0.127 | 54.01
2019-07-17T19:00:00 | 0.041 | 55.03
2019-07-17T20:00:00 | 0.002 | 54.07
2019-07-17T21:00:00 | 0 | 50.64
2019-07-17T22:00:00 | 0 | 45.9
2019-07-17T23:00:00 | 0 | 40.47
2019-07-18T00:00:00 | 0 | 39
2019-07-18T01:00:00 | 0 | 37.82
2019-07-18T02:00:00 | 0 | 37.8
2019-07-18T03:00:00 | 0 | 37.68
2019-07-18T04:00:00 | 0.006 | 37.87
2019-07-18T05:00:00 | 0.052 | 43.8
2019-07-18T06:00:00 | 0.137 | 49.73
2019-07-18T07:00:00 | 0.285 | 48.96
2019-07-18T08:00:00 | 0.465 | 47.5
2019-07-18T09:00:00 | 0.623 | 44.91
2019-07-18T10:00:00 | 0.721 | 43.49
2019-07-18T11:00:00 | 0.789 | 40.41
2019-07-18T12:00:00 | 0.799 | 39.25
2019-07-18T13:00:00 | 0.665 | 38.99
2019-07-18T14:00:00 | 0.459 | 39.72
2019-07-18T15:00:00 | 0.292 | 39.21
2019-07-18T16:00:00 | 0.201 | 47.91
2019-07-18T17:00:00 | 0.152 | 49.94
2019-07-18T18:00:00 | 0.084 | 54.79
2019-07-18T19:00:00 | 0.024 | 54.02
2019-07-18T20:00:00 | 0 | 49.4
2019-07-18T21:00:00 | 0 | 48.01
2019-07-18T22:00:00 | 0 | 43.73
2019-07-18T23:00:00 | 0 | 37.86
2019-07-19T00:00:00 | 0 | 37.06
2019-07-19T01:00:00 | 0 | 37
2019-07-19T02:00:00 | 0 | 36.66
2019-07-19T03:00:00 | 0 | 36.68
2019-07-19T04:00:00 | 0.002 | 37.87
2019-07-19T05:00:00 | 0.036 | 42.84
2019-07-19T06:00:00 | 0.095 | 52.07
2019-07-19T07:00:00 | 0.199 | 52.48
2019-07-19T08:00:00 | 0.348 | 49.43
2019-07-19T09:00:00 | 0.479 | 47.86
2019-07-19T10:00:00 | 0.595 | 47.03
2019-07-19T11:00:00 | 0.679 | 44.01
2019-07-19T12:00:00 | 0.737 | 39.59
2019-07-19T13:00:00 | 0.743 | 39.4
2019-07-19T14:00:00 | 0.71 | 39.2
2019-07-19T15:00:00 | 0.614 | 39.36
2019-07-19T16:00:00 | 0.454 | 46.21
2019-07-19T17:00:00 | 0.283 | 51.27
2019-07-19T18:00:00 | 0.107 | 55
2019-07-19T19:00:00 | 0.022 | 53.99
2019-07-19T20:00:00 | 0 | 57
2019-07-19T21:00:00 | 0 | 50.6
2019-07-19T22:00:00 | 0 | 44.92
2019-07-19T23:00:00 | 0 | 41.21
2019-07-20T00:00:00 | 0 | 38.08
2019-07-20T01:00:00 | 0 | 36.81
2019-07-20T02:00:00 | 0 | 35.61
2019-07-20T03:00:00 | 0 | 34.36
2019-07-20T04:00:00 | 0.001 | 34.03
2019-07-20T05:00:00 | 0.029 | 35
2019-07-20T06:00:00 | 0.052 | 35.9
2019-07-20T07:00:00 | 0.076 | 36.79
2019-07-20T08:00:00 | 0.179 | 36.8
2019-07-20T09:00:00 | 0.385 | 36.22
2019-07-20T10:00:00 | 0.502 | 36.01
2019-07-20T11:00:00 | 0.44 | 35.31
2019-07-20T12:00:00 | 0.333 | 34.93
2019-07-20T13:00:00 | 0.295 | 34.68
2019-07-20T14:00:00 | 0.261 | 34.24
2019-07-20T15:00:00 | 0.236 | 34.22
2019-07-20T16:00:00 | 0.137 | 34.74
2019-07-20T17:00:00 | 0.046 | 36.92
2019-07-20T18:00:00 | 0.017 | 38.38
2019-07-20T19:00:00 | 0.006 | 37.53
2019-07-20T20:00:00 | 0 | 37.46
2019-07-20T21:00:00 | 0 | 37.95
2019-07-20T22:00:00 | 0 | 37.29
2019-07-20T23:00:00 | 0 | 34.5
2019-07-21T00:00:00 | 0 | 32.4
2019-07-21T01:00:00 | 0 | 31.98
2019-07-21T02:00:00 | 0 | 31.27
2019-07-21T03:00:00 | 0 | 30.99
2019-07-21T04:00:00 | 0.004 | 31.55
2019-07-21T05:00:00 | 0.044 | 33.35
2019-07-21T06:00:00 | 0.133 | 35.13
2019-07-21T07:00:00 | 0.311 | 35.8
2019-07-21T08:00:00 | 0.491 | 36.4
2019-07-21T09:00:00 | 0.612 | 36.5
2019-07-21T10:00:00 | 0.687 | 36.34
2019-07-21T11:00:00 | 0.747 | 35.42
2019-07-21T12:00:00 | 0.787 | 34.54
2019-07-21T13:00:00 | 0.77 | 33.48
2019-07-21T14:00:00 | 0.729 | 32.9
2019-07-21T15:00:00 | 0.634 | 28.04
2019-07-21T16:00:00 | 0.485 | 32.02
2019-07-21T17:00:00 | 0.298 | 35.9
2019-07-21T18:00:00 | 0.118 | 42.42
2019-07-21T19:00:00 | 0.034 | 43.46
2019-07-21T20:00:00 | 0 | 38.71
2019-07-21T21:00:00 | 0 | 38.68
2019-07-21T22:00:00 | 0 | 38.21
2019-07-21T23:00:00 | 0 | 37.47
2019-07-22T00:00:00 | 0 | 35.11
2019-07-22T01:00:00 | 0 | 34.23
2019-07-22T02:00:00 | 0 | 34.22
2019-07-22T03:00:00 | 0 | 34.16
2019-07-22T04:00:00 | 0 | 36.18
2019-07-22T05:00:00 | 0.014 | 42.9
2019-07-22T06:00:00 | 0.042 | 47.69
2019-07-22T07:00:00 | 0.07 | 48
2019-07-22T08:00:00 | 0.132 | 46.47
2019-07-22T09:00:00 | 0.219 | 44.45
2019-07-22T10:00:00 | 0.206 | 42.2
2019-07-22T11:00:00 | 0.239 | 38.35
2019-07-22T12:00:00 | 0.255 | 37.34
2019-07-22T13:00:00 | 0.207 | 37.19
2019-07-22T14:00:00 | 0.156 | 37.4
2019-07-22T15:00:00 | 0.123 | 37.67
2019-07-22T16:00:00 | 0.145 | 44.01
2019-07-22T17:00:00 | 0.167 | 38.42
2019-07-22T18:00:00 | 0.108 | 38.4
2019-07-22T19:00:00 | 0.039 | 38.31
2019-07-22T20:00:00 | 0 | 38.12
2019-07-22T21:00:00 | 0 | 38.05
2019-07-22T22:00:00 | 0 | 38.04
2019-07-22T23:00:00 | 0 | 37.96
2019-07-23T00:00:00 | 0 | 37.58
2019-07-23T01:00:00 | 0 | 36.98
2019-07-23T02:00:00 | 0 | 36.52
2019-07-23T03:00:00 | 0 | 36.32
2019-07-23T04:00:00 | 0.003 | 37.7
2019-07-23T05:00:00 | 0.036 | 45.15
2019-07-23T06:00:00 | 0.129 | 53.96
2019-07-23T07:00:00 | 0.326 | 50.98
2019-07-23T08:00:00 | 0.515 | 49.65
2019-07-23T09:00:00 | 0.67 | 46.47
2019-07-23T10:00:00 | 0.778 | 44.3
2019-07-23T11:00:00 | 0.838 | 40.97
2019-07-23T12:00:00 | 0.854 | 40.23
2019-07-23T13:00:00 | 0.826 | 40.17
2019-07-23T14:00:00 | 0.752 | 40.95
2019-07-23T15:00:00 | 0.635 | 44.9
2019-07-23T16:00:00 | 0.478 | 52.97
2019-07-23T17:00:00 | 0.292 | 57.71
2019-07-23T18:00:00 | 0.111 | 62.98
2019-07-23T19:00:00 | 0.03 | 63.41
2019-07-23T20:00:00 | 0 | 59.42
2019-07-23T21:00:00 | 0 | 55
2019-07-23T22:00:00 | 0 | 45.5
2019-07-23T23:00:00 | 0 | 42.25
2019-07-24T00:00:00 | 0 | 39.65
2019-07-24T01:00:00 | 0 | 38.48
2019-07-24T02:00:00 | 0 | 38.14
2019-07-24T03:00:00 | 0 | 37.94
2019-07-24T04:00:00 | 0.003 | 38.53
2019-07-24T05:00:00 | 0.037 | 45.78
2019-07-24T06:00:00 | 0.128 | 53.06
2019-07-24T07:00:00 | 0.317 | 57.35
2019-07-24T08:00:00 | 0.496 | 57.75
2019-07-24T09:00:00 | 0.643 | 51.44
2019-07-24T10:00:00 | 0.75 | 47.46
2019-07-24T11:00:00 | 0.809 | 45.65
2019-07-24T12:00:00 | 0.823 | 44.08
2019-07-24T13:00:00 | 0.795 | 45.12
2019-07-24T14:00:00 | 0.72 | 47
2019-07-24T15:00:00 | 0.603 | 50.63
2019-07-24T16:00:00 | 0.448 | 57.75
2019-07-24T17:00:00 | 0.27 | 68.13
2019-07-24T18:00:00 | 0.108 | 74.06
2019-07-24T19:00:00 | 0.032 | 68.16
2019-07-24T20:00:00 | 0 | 59.36
2019-07-24T21:00:00 | 0 | 57.81
2019-07-24T22:00:00 | 0 | 49.8
2019-07-24T23:00:00 | 0 | 45.62
2019-07-25T00:00:00 | 0 | 42.05
2019-07-25T01:00:00 | 0 | 39.58
2019-07-25T02:00:00 | 0 | 39.09
2019-07-25T03:00:00 | 0 | 38.9
2019-07-25T04:00:00 | 0.001 | 40.67
2019-07-25T05:00:00 | 0.023 | 47.07
2019-07-25T06:00:00 | 0.067 | 58.94
2019-07-25T07:00:00 | 0.136 | 55.31
2019-07-25T08:00:00 | 0.191 | 56.7
2019-07-25T09:00:00 | 0.251 | 52.78
2019-07-25T10:00:00 | 0.299 | 50.65
2019-07-25T11:00:00 | 0.422 | 47.85
2019-07-25T12:00:00 | 0.495 | 46.94
2019-07-25T13:00:00 | 0.487 | 45.69
2019-07-25T14:00:00 | 0.419 | 47.78
2019-07-25T15:00:00 | 0.333 | 50.15
2019-07-25T16:00:00 | 0.243 | 56.85
2019-07-25T17:00:00 | 0.166 | 62.05
2019-07-25T18:00:00 | 0.09 | 69.58
2019-07-25T19:00:00 | 0.029 | 61.86
2019-07-25T20:00:00 | 0 | 56.75
2019-07-25T21:00:00 | 0 | 50.74
2019-07-25T22:00:00 | 0 | 41.88
2019-07-25T23:00:00 | 0 | 38.65
2019-07-26T00:00:00 | 0 | 37.73
2019-07-26T01:00:00 | 0 | 37.19
2019-07-26T02:00:00 | 0 | 36.57
2019-07-26T03:00:00 | 0 | 36.37
2019-07-26T04:00:00 | 0.002 | 38.49
2019-07-26T05:00:00 | 0.041 | 43.08
2019-07-26T06:00:00 | 0.113 | 49.66
2019-07-26T07:00:00 | 0.214 | 54.18
2019-07-26T08:00:00 | 0.309 | 55.89
2019-07-26T09:00:00 | 0.38 | 53.66
2019-07-26T10:00:00 | 0.439 | 48.31
2019-07-26T11:00:00 | 0.515 | 39.6
2019-07-26T12:00:00 | 0.598 | 39.03
2019-07-26T13:00:00 | 0.629 | 38.72
2019-07-26T14:00:00 | 0.63 | 38.85
2019-07-26T15:00:00 | 0.577 | 39.36
2019-07-26T16:00:00 | 0.439 | 49.19
2019-07-26T17:00:00 | 0.271 | 52.07
2019-07-26T18:00:00 | 0.111 | 53.62
2019-07-26T19:00:00 | 0.032 | 52.06
2019-07-26T20:00:00 | 0 | 48.97
2019-07-26T21:00:00 | 0 | 48.14
2019-07-26T22:00:00 | 0 | 38.67
2019-07-26T23:00:00 | 0 | 39.01
2019-07-27T00:00:00 | 0 | 37.59
2019-07-27T01:00:00 | 0 | 37.01
2019-07-27T02:00:00 | 0 | 36.04
2019-07-27T03:00:00 | 0 | 35.1
2019-07-27T04:00:00 | 0.002 | 35.28
2019-07-27T05:00:00 | 0.037 | 34.2
2019-07-27T06:00:00 | 0.126 | 36.05
2019-07-27T07:00:00 | 0.312 | 37.42
2019-07-27T08:00:00 | 0.493 | 39.43
2019-07-27T09:00:00 | 0.589 | 38.16
2019-07-27T10:00:00 | 0.688 | 36.89
2019-07-27T11:00:00 | 0.772 | 34.9
2019-07-27T12:00:00 | 0.753 | 33.71
2019-07-27T13:00:00 | 0.697 | 32.92
2019-07-27T14:00:00 | 0.532 | 32.74
2019-07-27T15:00:00 | 0.578 | 33.85
2019-07-27T16:00:00 | 0.447 | 35.62
2019-07-27T17:00:00 | 0.251 | 38.79
2019-07-27T18:00:00 | 0.103 | 38.94
2019-07-27T19:00:00 | 0.03 | 37.91
2019-07-27T20:00:00 | 0 | 36.19
2019-07-27T21:00:00 | 0 | 36.19
2019-07-27T22:00:00 | 0 | 34
2019-07-27T23:00:00 | 0 | 30.98
2019-07-28T00:00:00 | 0 | 30.02
2019-07-28T01:00:00 | 0 | 28.2
2019-07-28T02:00:00 | 0 | 26.27
2019-07-28T03:00:00 | 0 | 27.1
2019-07-28T04:00:00 | 0.001 | 26.8
2019-07-28T05:00:00 | 0.043 | 25.6
2019-07-28T06:00:00 | 0.126 | 28.1
2019-07-28T07:00:00 | 0.233 | 35.56
2019-07-28T08:00:00 | 0.253 | 36.99
2019-07-28T09:00:00 | 0.285 | 37.57
2019-07-28T10:00:00 | 0.351 | 37.64
2019-07-28T11:00:00 | 0.41 | 37.23
2019-07-28T12:00:00 | 0.445 | 37.01
2019-07-28T13:00:00 | 0.486 | 36.92
2019-07-28T14:00:00 | 0.48 | 36.88
2019-07-28T15:00:00 | 0.458 | 37.02
2019-07-28T16:00:00 | 0.393 | 37.85
2019-07-28T17:00:00 | 0.255 | 38.37
2019-07-28T18:00:00 | 0.11 | 40.03
2019-07-28T19:00:00 | 0.03 | 40.3
2019-07-28T20:00:00 | 0 | 40.87
2019-07-28T21:00:00 | 0 | 41.46
2019-07-28T22:00:00 | 0 | 39.01
2019-07-28T23:00:00 | 0 | 35.77
2019-07-29T00:00:00 | 0 | 34.05
2019-07-29T01:00:00 | 0 | 33.73
2019-07-29T02:00:00 | 0 | 34.37
2019-07-29T03:00:00 | 0 | 34.8
2019-07-29T04:00:00 | 0 | 35.43
2019-07-29T05:00:00 | 0.034 | 40.75
2019-07-29T06:00:00 | 0.087 | 51.95
2019-07-29T07:00:00 | 0.151 | 57.4
2019-07-29T08:00:00 | 0.213 | 51.51
2019-07-29T09:00:00 | 0.265 | 48.84
2019-07-29T10:00:00 | 0.348 | 48.29
2019-07-29T11:00:00 | 0.512 | 47.35
2019-07-29T12:00:00 | 0.68 | 45.72
2019-07-29T13:00:00 | 0.634 | 45.3
2019-07-29T14:00:00 | 0.574 | 45.13
2019-07-29T15:00:00 | 0.474 | 44.95
2019-07-29T16:00:00 | 0.344 | 45.21
2019-07-29T17:00:00 | 0.215 | 49.5
2019-07-29T18:00:00 | 0.101 | 60.74
2019-07-29T19:00:00 | 0.027 | 60.5
2019-07-29T20:00:00 | 0 | 53.23
2019-07-29T21:00:00 | 0 | 49.38
2019-07-29T22:00:00 | 0 | 43.25
2019-07-29T23:00:00 | 0 | 38.8
2019-07-30T00:00:00 | 0 | 38.35
2019-07-30T01:00:00 | 0 | 38.16
2019-07-30T02:00:00 | 0 | 38
2019-07-30T03:00:00 | 0 | 38.16
2019-07-30T04:00:00 | 0 | 39.54
2019-07-30T05:00:00 | 0.038 | 48.5
2019-07-30T06:00:00 | 0.123 | 54.98
2019-07-30T07:00:00 | 0.279 | 56.16
2019-07-30T08:00:00 | 0.445 | 54.25
2019-07-30T09:00:00 | 0.571 | 49.9
2019-07-30T10:00:00 | 0.635 | 45.96
2019-07-30T11:00:00 | 0.602 | 41.75
2019-07-30T12:00:00 | 0.544 | 40.65
2019-07-30T13:00:00 | 0.479 | 40
2019-07-30T14:00:00 | 0.41 | 39.95
2019-07-30T15:00:00 | 0.325 | 39.78
2019-07-30T16:00:00 | 0.229 | 42.04
2019-07-30T17:00:00 | 0.152 | 46.91
2019-07-30T18:00:00 | 0.076 | 53.66
2019-07-30T19:00:00 | 0.02 | 52.99
2019-07-30T20:00:00 | 0 | 47.88
2019-07-30T21:00:00 | 0 | 43.66
2019-07-30T22:00:00 | 0 | 38.66
2019-07-30T23:00:00 | 0 | 37.98
2019-07-31T00:00:00 | 0 | 37.54
2019-07-31T01:00:00 | 0 | 35.98
2019-07-31T02:00:00 | 0 | 35.78
2019-07-31T03:00:00 | 0 | 36.19
2019-07-31T04:00:00 | 0 | 38
2019-07-31T05:00:00 | 0.034 | 44.12
2019-07-31T06:00:00 | 0.069 | 61.11
2019-07-31T07:00:00 | 0.093 | 61.94
2019-07-31T08:00:00 | 0.113 | 59.78
2019-07-31T09:00:00 | 0.17 | 51.47
2019-07-31T10:00:00 | 0.405 | 50.71
2019-07-31T11:00:00 | 0.605 | 47.7
2019-07-31T12:00:00 | 0.646 | 45.83
2019-07-31T13:00:00 | 0.493 | 44.01
2019-07-31T14:00:00 | 0.507 | 43.17
2019-07-31T15:00:00 | 0.366 | 43.21
2019-07-31T16:00:00 | 0.235 | 47.9
2019-07-31T17:00:00 | 0.124 | 52.02
2019-07-31T18:00:00 | 0.057 | 55.93
2019-07-31T19:00:00 | 0.014 | 65.71
2019-07-31T20:00:00 | 0 | 69.95
2019-07-31T21:00:00 | 0 | 54.51
2019-07-31T22:00:00 | 0 | 42.62
2019-07-31T23:00:00 | 0 | 39
2019-08-01T00:00:00 | 0 | 37.07
2019-08-01T01:00:00 | 0 | 37.44
2019-08-01T02:00:00 | 0 | 37.26
2019-08-01T03:00:00 | 0 | 37.37
2019-08-01T04:00:00 | 0 | 37.54
2019-08-01T05:00:00 | 0.027 | 41.93
2019-08-01T06:00:00 | 0.093 | 46.92
2019-08-01T07:00:00 | 0.193 | 46.81
2019-08-01T08:00:00 | 0.319 | 42.43
2019-08-01T09:00:00 | 0.437 | 40.83
2019-08-01T10:00:00 | 0.503 | 40.83
2019-08-01T11:00:00 | 0.523 | 40.49
2019-08-01T12:00:00 | 0.502 | 40.54
2019-08-01T13:00:00 | 0.48 | 40.2
2019-08-01T14:00:00 | 0.441 | 40.11
2019-08-01T15:00:00 | 0.368 | 40.15
2019-08-01T16:00:00 | 0.265 | 45.33
2019-08-01T17:00:00 | 0.136 | 55.96
2019-08-01T18:00:00 | 0.056 | 64.94
2019-08-01T19:00:00 | 0.014 | 68.07
2019-08-01T20:00:00 | 0 | 59.36
2019-08-01T21:00:00 | 0 | 51.53
2019-08-01T22:00:00 | 0 | 44.54
2019-08-01T23:00:00 | 0 | 40
2019-08-02T00:00:00 | 0 | 38.89
2019-08-02T01:00:00 | 0 | 38.2
2019-08-02T02:00:00 | 0 | 37.93
2019-08-02T03:00:00 | 0 | 38.1
2019-08-02T04:00:00 | 0 | 40.72
2019-08-02T05:00:00 | 0.029 | 48
2019-08-02T06:00:00 | 0.099 | 47.96
2019-08-02T07:00:00 | 0.21 | 49.46
2019-08-02T08:00:00 | 0.329 | 50.47
2019-08-02T09:00:00 | 0.422 | 47.95
2019-08-02T10:00:00 | 0.473 | 44.96
2019-08-02T11:00:00 | 0.529 | 42.31
2019-08-02T12:00:00 | 0.497 | 41.28
2019-08-02T13:00:00 | 0.513 | 40.12
2019-08-02T14:00:00 | 0.509 | 40.22
2019-08-02T15:00:00 | 0.412 | 41.46
2019-08-02T16:00:00 | 0.384 | 44.09
2019-08-02T17:00:00 | 0.207 | 45.95
2019-08-02T18:00:00 | 0.095 | 49.51
2019-08-02T19:00:00 | 0.021 | 49
2019-08-02T20:00:00 | 0 | 47.17
2019-08-02T21:00:00 | 0 | 43.96
2019-08-02T22:00:00 | 0 | 41.12
2019-08-02T23:00:00 | 0 | 38.96
2019-08-03T00:00:00 | 0 | 38.16
2019-08-03T01:00:00 | 0 | 38.05
2019-08-03T02:00:00 | 0 | 37.74
2019-08-03T03:00:00 | 0 | 37.66
2019-08-03T04:00:00 | 0 | 37.87
2019-08-03T05:00:00 | 0.032 | 38.11
2019-08-03T06:00:00 | 0.116 | 38.41
2019-08-03T07:00:00 | 0.298 | 38.97
2019-08-03T08:00:00 | 0.488 | 39.73
2019-08-03T09:00:00 | 0.641 | 39.87
2019-08-03T10:00:00 | 0.739 | 39.61
2019-08-03T11:00:00 | 0.791 | 39.42
2019-08-03T12:00:00 | 0.693 | 39.14
2019-08-03T13:00:00 | 0.71 | 38.95
2019-08-03T14:00:00 | 0.659 | 38.91
2019-08-03T15:00:00 | 0.549 | 38.89
2019-08-03T16:00:00 | 0.386 | 38.96
2019-08-03T17:00:00 | 0.222 | 39.75
2019-08-03T18:00:00 | 0.095 | 41.08
2019-08-03T19:00:00 | 0.021 | 41.02
2019-08-03T20:00:00 | 0 | 41.58
2019-08-03T21:00:00 | 0 | 41.96
2019-08-03T22:00:00 | 0 | 39.47
2019-08-03T23:00:00 | 0 | 37.69
2019-08-04T00:00:00 | 0 | 38.04
2019-08-04T01:00:00 | 0 | 37.45
2019-08-04T02:00:00 | 0 | 37.18
2019-08-04T03:00:00 | 0 | 37.06
2019-08-04T04:00:00 | 0 | 36.48
2019-08-04T05:00:00 | 0.032 | 37.4
2019-08-04T06:00:00 | 0.111 | 38.09
2019-08-04T07:00:00 | 0.293 | 38.69
2019-08-04T08:00:00 | 0.475 | 39.63
2019-08-04T09:00:00 | 0.589 | 40.03
2019-08-04T10:00:00 | 0.609 | 40.02
2019-08-04T11:00:00 | 0.713 | 39.98
2019-08-04T12:00:00 | 0.758 | 39.46
2019-08-04T13:00:00 | 0.677 | 39.3
2019-08-04T14:00:00 | 0.577 | 39.2
2019-08-04T15:00:00 | 0.49 | 39.12
2019-08-04T16:00:00 | 0.362 | 39.32
2019-08-04T17:00:00 | 0.22 | 39.98
2019-08-04T18:00:00 | 0.094 | 42
2019-08-04T19:00:00 | 0.017 | 43.99
2019-08-04T20:00:00 | 0 | 47
2019-08-04T21:00:00 | 0 | 46.76
2019-08-04T22:00:00 | 0 | 42.24
2019-08-04T23:00:00 | 0 | 38.46
2019-08-05T00:00:00 | 0 | 36.89
2019-08-05T01:00:00 | 0 | 36.55
2019-08-05T02:00:00 | 0 | 36.56
2019-08-05T03:00:00 | 0 | 36.81
2019-08-05T04:00:00 | 0 | 38.73
2019-08-05T05:00:00 | 0.012 | 48
2019-08-05T06:00:00 | 0.045 | 55.18
2019-08-05T07:00:00 | 0.106 | 56.02
2019-08-05T08:00:00 | 0.236 | 56.04
2019-08-05T09:00:00 | 0.379 | 55.73
2019-08-05T10:00:00 | 0.478 | 53.89
2019-08-05T11:00:00 | 0.493 | 45.22
2019-08-05T12:00:00 | 0.414 | 47.24
2019-08-05T13:00:00 | 0.321 | 43.87
2019-08-05T14:00:00 | 0.225 | 44.32
2019-08-05T15:00:00 | 0.138 | 44.93
2019-08-05T16:00:00 | 0.094 | 46.28
2019-08-05T17:00:00 | 0.113 | 53
2019-08-05T18:00:00 | 0.08 | 51.11
2019-08-05T19:00:00 | 0.017 | 55
2019-08-05T20:00:00 | 0 | 51.13
2019-08-05T21:00:00 | 0 | 45
2019-08-05T22:00:00 | 0 | 39.87
2019-08-05T23:00:00 | 0 | 38.48
2019-08-06T00:00:00 | 0 | 37.83
2019-08-06T01:00:00 | 0 | 36.91
2019-08-06T02:00:00 | 0 | 36.83
2019-08-06T03:00:00 | 0 | 36.78
2019-08-06T04:00:00 | 0 | 37.54
2019-08-06T05:00:00 | 0.028 | 39.27
2019-08-06T06:00:00 | 0.105 | 43.64
2019-08-06T07:00:00 | 0.274 | 45
2019-08-06T08:00:00 | 0.483 | 44
2019-08-06T09:00:00 | 0.635 | 41.96
2019-08-06T10:00:00 | 0.739 | 41.37
2019-08-06T11:00:00 | 0.804 | 40.06
2019-08-06T12:00:00 | 0.807 | 39.97
2019-08-06T13:00:00 | 0.757 | 39.93
2019-08-06T14:00:00 | 0.628 | 38.99
2019-08-06T15:00:00 | 0.485 | 40.04
2019-08-06T16:00:00 | 0.405 | 43.84
2019-08-06T17:00:00 | 0.245 | 48.93
2019-08-06T18:00:00 | 0.089 | 51.78
2019-08-06T19:00:00 | 0.014 | 53.87
2019-08-06T20:00:00 | 0 | 52.99
2019-08-06T21:00:00 | 0 | 49.12
2019-08-06T22:00:00 | 0 | 40.97
2019-08-06T23:00:00 | 0 | 37.03
2019-08-07T00:00:00 | 0 | 35.41
2019-08-07T01:00:00 | 0 | 35.76
2019-08-07T02:00:00 | 0 | 35.76
2019-08-07T03:00:00 | 0 | 35.69
2019-08-07T04:00:00 | 0 | 36.86
2019-08-07T05:00:00 | 0.028 | 40.58
2019-08-07T06:00:00 | 0.108 | 44.96
2019-08-07T07:00:00 | 0.266 | 44.98
2019-08-07T08:00:00 | 0.428 | 44.98
2019-08-07T09:00:00 | 0.558 | 44.34
2019-08-07T10:00:00 | 0.64 | 44.47
2019-08-07T11:00:00 | 0.68 | 42.16
2019-08-07T12:00:00 | 0.673 | 42.84
2019-08-07T13:00:00 | 0.629 | 40.73
2019-08-07T14:00:00 | 0.569 | 41.15
2019-08-07T15:00:00 | 0.509 | 42.05
2019-08-07T16:00:00 | 0.394 | 44.22
2019-08-07T17:00:00 | 0.242 | 43.48
2019-08-07T18:00:00 | 0.091 | 43.15
2019-08-07T19:00:00 | 0.017 | 42.68
2019-08-07T20:00:00 | 0 | 41.94
2019-08-07T21:00:00 | 0 | 40.55
2019-08-07T22:00:00 | 0 | 37.64
2019-08-07T23:00:00 | 0 | 32.74
2019-08-08T00:00:00 | 0 | 35.38
2019-08-08T01:00:00 | 0 | 35.04
2019-08-08T02:00:00 | 0 | 34.95
2019-08-08T03:00:00 | 0 | 35.38
2019-08-08T04:00:00 | 0 | 36.62
2019-08-08T05:00:00 | 0.026 | 37.88
2019-08-08T06:00:00 | 0.106 | 42.76
2019-08-08T07:00:00 | 0.259 | 39.98
2019-08-08T08:00:00 | 0.425 | 40.32
2019-08-08T09:00:00 | 0.577 | 40.3
2019-08-08T10:00:00 | 0.695 | 39.91
2019-08-08T11:00:00 | 0.745 | 37.72
2019-08-08T12:00:00 | 0.727 | 37.56
2019-08-08T13:00:00 | 0.647 | 37.48
2019-08-08T14:00:00 | 0.578 | 37.24
2019-08-08T15:00:00 | 0.495 | 37.2
2019-08-08T16:00:00 | 0.37 | 35.99
2019-08-08T17:00:00 | 0.23 | 39.04
2019-08-08T18:00:00 | 0.088 | 43.05
2019-08-08T19:00:00 | 0.015 | 43.37
2019-08-08T20:00:00 | 0 | 43.63
2019-08-08T21:00:00 | 0 | 42.1
2019-08-08T22:00:00 | 0 | 38.12
2019-08-08T23:00:00 | 0 | 34.92
2019-08-09T00:00:00 | 0 | 34.57
2019-08-09T01:00:00 | 0 | 33.97
2019-08-09T02:00:00 | 0 | 34.06
2019-08-09T03:00:00 | 0 | 33.02
2019-08-09T04:00:00 | 0 | 35.99
2019-08-09T05:00:00 | 0.029 | 44.11
2019-08-09T06:00:00 | 0.113 | 53.92
2019-08-09T07:00:00 | 0.267 | 49.9
2019-08-09T08:00:00 | 0.408 | 43.93
2019-08-09T09:00:00 | 0.425 | 40.82
2019-08-09T10:00:00 | 0.303 | 40.4
2019-08-09T11:00:00 | 0.266 | 40.34
2019-08-09T12:00:00 | 0.364 | 40.13
2019-08-09T13:00:00 | 0.43 | 39.9
2019-08-09T14:00:00 | 0.314 | 39.51
2019-08-09T15:00:00 | 0.192 | 39.05
2019-08-09T16:00:00 | 0.075 | 40.81
2019-08-09T17:00:00 | 0.042 | 43.66
2019-08-09T18:00:00 | 0.018 | 43.4
2019-08-09T19:00:00 | 0.003 | 40.07
2019-08-09T20:00:00 | 0 | 37.7
2019-08-09T21:00:00 | 0 | 34.26
2019-08-09T22:00:00 | 0 | 31.26
2019-08-09T23:00:00 | 0 | 33.54
2019-08-10T00:00:00 | 0 | 29.09
2019-08-10T01:00:00 | 0 | 28.7
2019-08-10T02:00:00 | 0 | 26.9
2019-08-10T03:00:00 | 0 | 25
2019-08-10T04:00:00 | 0 | 20.66
2019-08-10T05:00:00 | 0.024 | 21.84
2019-08-10T06:00:00 | 0.103 | 28.41
2019-08-10T07:00:00 | 0.256 | 29.17
2019-08-10T08:00:00 | 0.398 | 26.15
2019-08-10T09:00:00 | 0.594 | 12.59
2019-08-10T10:00:00 | 0.718 | 5.34
2019-08-10T11:00:00 | 0.775 | -4.84
2019-08-10T12:00:00 | 0.667 | -16.04
2019-08-10T13:00:00 | 0.613 | -26.88
2019-08-10T14:00:00 | 0.569 | -33.54
2019-08-10T15:00:00 | 0.555 | -19.22
2019-08-10T16:00:00 | 0.424 | -0.02
2019-08-10T17:00:00 | 0.245 | 10.61
2019-08-10T18:00:00 | 0.084 | 26.3
2019-08-10T19:00:00 | 0.012 | 27.9
2019-08-10T20:00:00 | 0 | 29.09
2019-08-10T21:00:00 | 0 | 31.83
2019-08-10T22:00:00 | 0 | 28.84
2019-08-10T23:00:00 | 0 | 24.96
2019-08-11T00:00:00 | 0 | 18.58
2019-08-11T01:00:00 | 0 | 14.55
2019-08-11T02:00:00 | 0 | 12.7
2019-08-11T03:00:00 | 0 | 13.13
2019-08-11T04:00:00 | 0 | 13.62
2019-08-11T05:00:00 | 0.022 | 11.94
2019-08-11T06:00:00 | 0.1 | 9.2
2019-08-11T07:00:00 | 0.257 | 11.58
2019-08-11T08:00:00 | 0.476 | 9.48
2019-08-11T09:00:00 | 0.637 | -0.09
2019-08-11T10:00:00 | 0.743 | -12.01
2019-08-11T11:00:00 | 0.815 | -32.25
2019-08-11T12:00:00 | 0.832 | -35.75
2019-08-11T13:00:00 | 0.757 | -9.98
2019-08-11T14:00:00 | 0.66 | 0.09
2019-08-11T15:00:00 | 0.616 | 14.14
2019-08-11T16:00:00 | 0.444 | 27.53
2019-08-11T17:00:00 | 0.228 | 35.97
2019-08-11T18:00:00 | 0.079 | 42.63
2019-08-11T19:00:00 | 0.011 | 37.68
2019-08-11T20:00:00 | 0 | 37.75
2019-08-11T21:00:00 | 0 | 37.59
2019-08-11T22:00:00 | 0 | 36.4
2019-08-11T23:00:00 | 0 | 28.79
2019-08-12T00:00:00 | 0 | 28.62
2019-08-12T01:00:00 | 0 | 28.1
2019-08-12T02:00:00 | 0 | 27.5
2019-08-12T03:00:00 | 0 | 28.1
2019-08-12T04:00:00 | 0 | 29.14
2019-08-12T05:00:00 | 0.02 | 39.14
2019-08-12T06:00:00 | 0.096 | 46.03
2019-08-12T07:00:00 | 0.24 | 40.52
2019-08-12T08:00:00 | 0.414 | 38.71
2019-08-12T09:00:00 | 0.575 | 36.7
2019-08-12T10:00:00 | 0.676 | 37.9
2019-08-12T11:00:00 | 0.745 | 36.18
2019-08-12T12:00:00 | 0.775 | 36.23
2019-08-12T13:00:00 | 0.752 | 37.2
2019-08-12T14:00:00 | 0.693 | 37.51
2019-08-12T15:00:00 | 0.584 | 38.71
2019-08-12T16:00:00 | 0.427 | 45.53
2019-08-12T17:00:00 | 0.241 | 60.54
2019-08-12T18:00:00 | 0.078 | 71.5
2019-08-12T19:00:00 | 0.009 | 70.6
2019-08-12T20:00:00 | 0 | 65.04
2019-08-12T21:00:00 | 0 | 44.86
2019-08-12T22:00:00 | 0 | 36.63
2019-08-12T23:00:00 | 0 | 34.97
2019-08-13T00:00:00 | 0 | 34.01
2019-08-13T01:00:00 | 0 | 33.07
2019-08-13T02:00:00 | 0 | 33.27
2019-08-13T03:00:00 | 0 | 33.19
2019-08-13T04:00:00 | 0 | 35.31
2019-08-13T05:00:00 | 0.008 | 43.24
2019-08-13T06:00:00 | 0.053 | 52.96
2019-08-13T07:00:00 | 0.116 | 49.97
2019-08-13T08:00:00 | 0.177 | 40.85
2019-08-13T09:00:00 | 0.24 | 38.17
2019-08-13T10:00:00 | 0.294 | 37.38
2019-08-13T11:00:00 | 0.347 | 37.88
2019-08-13T12:00:00 | 0.364 | 37.68
2019-08-13T13:00:00 | 0.362 | 36.99
2019-08-13T14:00:00 | 0.331 | 35.28
2019-08-13T15:00:00 | 0.328 | 36
2019-08-13T16:00:00 | 0.312 | 35.54
2019-08-13T17:00:00 | 0.209 | 38.53
2019-08-13T18:00:00 | 0.079 | 46.81
2019-08-13T19:00:00 | 0.008 | 49.94
2019-08-13T20:00:00 | 0 | 47.92
2019-08-13T21:00:00 | 0 | 41.82
2019-08-13T22:00:00 | 0 | 36.3
2019-08-13T23:00:00 | 0 | 32.39
2019-08-14T00:00:00 | 0 | 30.45
2019-08-14T01:00:00 | 0 | 28.43
2019-08-14T02:00:00 | 0 | 28.27
2019-08-14T03:00:00 | 0 | 29.68
2019-08-14T04:00:00 | 0 | 30.57
2019-08-14T05:00:00 | 0.01 | 38.7
2019-08-14T06:00:00 | 0.081 | 49.42
2019-08-14T07:00:00 | 0.233 | 45.84
2019-08-14T08:00:00 | 0.387 | 37.77
2019-08-14T09:00:00 | 0.466 | 36.54
2019-08-14T10:00:00 | 0.515 | 35.92
2019-08-14T11:00:00 | 0.578 | 35.06
2019-08-14T12:00:00 | 0.633 | 34.97
2019-08-14T13:00:00 | 0.645 | 34.99
2019-08-14T14:00:00 | 0.61 | 34.91
2019-08-14T15:00:00 | 0.534 | 34.05
2019-08-14T16:00:00 | 0.421 | 38.53
2019-08-14T17:00:00 | 0.244 | 49.26
2019-08-14T18:00:00 | 0.075 | 65.18
2019-08-14T19:00:00 | 0.007 | 67.93
2019-08-14T20:00:00 | 0 | 52.74
2019-08-14T21:00:00 | 0 | 39.97
2019-08-14T22:00:00 | 0 | 35.95
2019-08-14T23:00:00 | 0 | 29.15
2019-08-15T00:00:00 | 0 | 27.12
2019-08-15T01:00:00 | 0 | 27.86
2019-08-15T02:00:00 | 0 | 27.81
2019-08-15T03:00:00 | 0 | 26.7
2019-08-15T04:00:00 | 0 | 29.61
2019-08-15T05:00:00 | 0 | 29.95
2019-08-15T06:00:00 | 0.012 | 33.04
2019-08-15T07:00:00 | 0.05 | 34.47
2019-08-15T08:00:00 | 0.112 | 35.03
2019-08-15T09:00:00 | 0.184 | 34.58
2019-08-15T10:00:00 | 0.299 | 34.15
2019-08-15T11:00:00 | 0.398 | 33.18
2019-08-15T12:00:00 | 0.418 | 32.06
2019-08-15T13:00:00 | 0.314 | 30.85
2019-08-15T14:00:00 | 0.183 | 30.92
2019-08-15T15:00:00 | 0.147 | 32.17
2019-08-15T16:00:00 | 0.167 | 32.94
2019-08-15T17:00:00 | 0.169 | 36.28
2019-08-15T18:00:00 | 0.072 | 38.99
2019-08-15T19:00:00 | 0.007 | 40.91
2019-08-15T20:00:00 | 0 | 36.15
2019-08-15T21:00:00 | 0 | 35.07
2019-08-15T22:00:00 | 0 | 33.33
2019-08-15T23:00:00 | 0 | 29.83
2019-08-16T00:00:00 | 0 | 29.53
2019-08-16T01:00:00 | 0 | 28.79
2019-08-16T02:00:00 | 0 | 29.01
2019-08-16T03:00:00 | 0 | 29.93
2019-08-16T04:00:00 | 0 | 28.54
2019-08-16T05:00:00 | 0.014 | 34.88
2019-08-16T06:00:00 | 0.085 | 41.02
2019-08-16T07:00:00 | 0.226 | 43.93
2019-08-16T08:00:00 | 0.35 | 39.95
2019-08-16T09:00:00 | 0.431 | 36.91
2019-08-16T10:00:00 | 0.677 | 35.19
2019-08-16T11:00:00 | 0.813 | 34.15
2019-08-16T12:00:00 | 0.836 | 32.66
2019-08-16T13:00:00 | 0.67 | 33.03
2019-08-16T14:00:00 | 0.362 | 31.75
2019-08-16T15:00:00 | 0.279 | 31.04
2019-08-16T16:00:00 | 0.285 | 37.82
2019-08-16T17:00:00 | 0.196 | 46.97
2019-08-16T18:00:00 | 0.059 | 57.91
2019-08-16T19:00:00 | 0.002 | 52.37
2019-08-16T20:00:00 | 0 | 45.29
2019-08-16T21:00:00 | 0 | 36.76
2019-08-16T22:00:00 | 0 | 31.19
2019-08-16T23:00:00 | 0 | 27.58
2019-08-17T00:00:00 | 0 | 26.74
2019-08-17T01:00:00 | 0 | 22.98
2019-08-17T02:00:00 | 0 | 18.17
2019-08-17T03:00:00 | 0 | 12.77
2019-08-17T04:00:00 | 0 | 12.21
2019-08-17T05:00:00 | 0 | 18.51
2019-08-17T06:00:00 | 0.016 | 14.87
2019-08-17T07:00:00 | 0.074 | 25.13
2019-08-17T08:00:00 | 0.122 | 26.93
2019-08-17T09:00:00 | 0.181 | 26.97
2019-08-17T10:00:00 | 0.239 | 26.95
2019-08-17T11:00:00 | 0.363 | 26.8
2019-08-17T12:00:00 | 0.422 | 26.07
2019-08-17T13:00:00 | 0.479 | 24.07
2019-08-17T14:00:00 | 0.497 | 24.04
2019-08-17T15:00:00 | 0.44 | 22.97
2019-08-17T16:00:00 | 0.311 | 28.95
2019-08-17T17:00:00 | 0.216 | 33.29
2019-08-17T18:00:00 | 0.074 | 35.47
2019-08-17T19:00:00 | 0.005 | 37.95
2019-08-17T20:00:00 | 0 | 39.68
2019-08-17T21:00:00 | 0 | 36.92
2019-08-17T22:00:00 | 0 | 33.29
2019-08-17T23:00:00 | 0 | 31.8
2019-08-18T00:00:00 | 0 | 28.61
2019-08-18T01:00:00 | 0 | 28.73
2019-08-18T02:00:00 | 0 | 29
2019-08-18T03:00:00 | 0 | 28.94
2019-08-18T04:00:00 | 0 | 28.48
2019-08-18T05:00:00 | 0.002 | 31.08
2019-08-18T06:00:00 | 0.021 | 33.26
2019-08-18T07:00:00 | 0.058 | 33.62
2019-08-18T08:00:00 | 0.141 | 34.27
2019-08-18T09:00:00 | 0.338 | 34.92
2019-08-18T10:00:00 | 0.409 | 34.86
2019-08-18T11:00:00 | 0.403 | 34.33
2019-08-18T12:00:00 | 0.429 | 34.23
2019-08-18T13:00:00 | 0.473 | 34.17
2019-08-18T14:00:00 | 0.386 | 34.03
2019-08-18T15:00:00 | 0.297 | 34.07
2019-08-18T16:00:00 | 0.255 | 34.43
2019-08-18T17:00:00 | 0.165 | 35.27
2019-08-18T18:00:00 | 0.059 | 35.89
2019-08-18T19:00:00 | 0.003 | 36.69
2019-08-18T20:00:00 | 0 | 36.96
2019-08-18T21:00:00 | 0 | 36.97
2019-08-18T22:00:00 | 0 | 33.81
2019-08-18T23:00:00 | 0 | 28.64
2019-08-19T00:00:00 | 0 | 27.45
2019-08-19T01:00:00 | 0 | 26.86
2019-08-19T02:00:00 | 0 | 28.16
2019-08-19T03:00:00 | 0 | 27.06
2019-08-19T04:00:00 | 0 | 31.18
2019-08-19T05:00:00 | 0.01 | 36.08
2019-08-19T06:00:00 | 0.083 | 43.89
2019-08-19T07:00:00 | 0.243 | 41.87
2019-08-19T08:00:00 | 0.421 | 36.98
2019-08-19T09:00:00 | 0.584 | 34.32
2019-08-19T10:00:00 | 0.71 | 32.06
2019-08-19T11:00:00 | 0.796 | 29.9
2019-08-19T12:00:00 | 0.823 | 27.9
2019-08-19T13:00:00 | 0.787 | 27.8
2019-08-19T14:00:00 | 0.7 | 27.73
2019-08-19T15:00:00 | 0.563 | 27.28
2019-08-19T16:00:00 | 0.385 | 33.06
2019-08-19T17:00:00 | 0.202 | 38
2019-08-19T18:00:00 | 0.06 | 44.57
2019-08-19T19:00:00 | 0.002 | 52.19
2019-08-19T20:00:00 | 0 | 47.95
2019-08-19T21:00:00 | 0 | 40.5
2019-08-19T22:00:00 | 0 | 34.08
2019-08-19T23:00:00 | 0 | 31.38
2019-08-20T00:00:00 | 0 | 29.74
2019-08-20T01:00:00 | 0 | 29.58
2019-08-20T02:00:00 | 0 | 28.67
2019-08-20T03:00:00 | 0 | 30.08
2019-08-20T04:00:00 | 0 | 32.39
2019-08-20T05:00:00 | 0.007 | 38.59
2019-08-20T06:00:00 | 0.072 | 45.75
2019-08-20T07:00:00 | 0.198 | 48.31
2019-08-20T08:00:00 | 0.353 | 45.13
2019-08-20T09:00:00 | 0.518 | 39.51
2019-08-20T10:00:00 | 0.661 | 38.91
2019-08-20T11:00:00 | 0.766 | 37.93
2019-08-20T12:00:00 | 0.806 | 37.35
2019-08-20T13:00:00 | 0.785 | 37.55
2019-08-20T14:00:00 | 0.712 | 37.98
2019-08-20T15:00:00 | 0.586 | 37.82
2019-08-20T16:00:00 | 0.413 | 44.97
2019-08-20T17:00:00 | 0.22 | 50.05
2019-08-20T18:00:00 | 0.06 | 53.86
2019-08-20T19:00:00 | 0.002 | 54.28
2019-08-20T20:00:00 | 0 | 48.94
2019-08-20T21:00:00 | 0 | 40.61
2019-08-20T22:00:00 | 0 | 35.85
2019-08-20T23:00:00 | 0 | 33.07
2019-08-21T00:00:00 | 0 | 33.11
2019-08-21T01:00:00 | 0 | 32.01
2019-08-21T02:00:00 | 0 | 31.23
2019-08-21T03:00:00 | 0 | 31.93
2019-08-21T04:00:00 | 0 | 33.17
2019-08-21T05:00:00 | 0.006 | 42.36
2019-08-21T06:00:00 | 0.068 | 57
2019-08-21T07:00:00 | 0.205 | 56.11
2019-08-21T08:00:00 | 0.394 | 41.95
2019-08-21T09:00:00 | 0.595 | 38
2019-08-21T10:00:00 | 0.756 | 37.3
2019-08-21T11:00:00 | 0.831 | 36.6
2019-08-21T12:00:00 | 0.855 | 36.04
2019-08-21T13:00:00 | 0.82 | 35.85
2019-08-21T14:00:00 | 0.736 | 35.69
2019-08-21T15:00:00 | 0.603 | 35.79
2019-08-21T16:00:00 | 0.425 | 40.62
2019-08-21T17:00:00 | 0.226 | 50.04
2019-08-21T18:00:00 | 0.058 | 66.75
2019-08-21T19:00:00 | 0.002 | 68.91
2019-08-21T20:00:00 | 0 | 52.9
2019-08-21T21:00:00 | 0 | 44.58
2019-08-21T22:00:00 | 0 | 37.94
2019-08-21T23:00:00 | 0 | 33.26
2019-08-22T00:00:00 | 0 | 32.02
2019-08-22T01:00:00 | 0 | 30.2
2019-08-22T02:00:00 | 0 | 30.21
2019-08-22T03:00:00 | 0 | 29.41
2019-08-22T04:00:00 | 0 | 30.18
2019-08-22T05:00:00 | 0.006 | 36.64
2019-08-22T06:00:00 | 0.077 | 41.93
2019-08-22T07:00:00 | 0.235 | 40.64
2019-08-22T08:00:00 | 0.425 | 37.9
2019-08-22T09:00:00 | 0.529 | 34.91
2019-08-22T10:00:00 | 0.519 | 33.01
2019-08-22T11:00:00 | 0.378 | 32.01
2019-08-22T12:00:00 | 0.39 | 30.53
2019-08-22T13:00:00 | 0.659 | 31.21
2019-08-22T14:00:00 | 0.678 | 31.14
2019-08-22T15:00:00 | 0.558 | 31.94
2019-08-22T16:00:00 | 0.389 | 36.99
2019-08-22T17:00:00 | 0.215 | 42.47
2019-08-22T18:00:00 | 0.056 | 55.36
2019-08-22T19:00:00 | 0.001 | 51.81
2019-08-22T20:00:00 | 0 | 45.41
2019-08-22T21:00:00 | 0 | 38.48
2019-08-22T22:00:00 | 0 | 33.95
2019-08-22T23:00:00 | 0 | 30.28
2019-08-23T00:00:00 | 0 | 30.17
2019-08-23T01:00:00 | 0 | 30.07
2019-08-23T02:00:00 | 0 | 30.03
2019-08-23T03:00:00 | 0 | 30.38
2019-08-23T04:00:00 | 0 | 32.31
2019-08-23T05:00:00 | 0.003 | 38.75
2019-08-23T06:00:00 | 0.061 | 43.93
2019-08-23T07:00:00 | 0.184 | 41
2019-08-23T08:00:00 | 0.305 | 36.68
2019-08-23T09:00:00 | 0.445 | 34.8
2019-08-23T10:00:00 | 0.634 | 34.13
2019-08-23T11:00:00 | 0.752 | 31.95
2019-08-23T12:00:00 | 0.78 | 31.23
2019-08-23T13:00:00 | 0.758 | 31.06
2019-08-23T14:00:00 | 0.69 | 31.57
2019-08-23T15:00:00 | 0.551 | 32.28
2019-08-23T16:00:00 | 0.385 | 40.47
2019-08-23T17:00:00 | 0.208 | 48.75
2019-08-23T18:00:00 | 0.053 | 59.56
2019-08-23T19:00:00 | 0.001 | 57.77
2019-08-23T20:00:00 | 0 | 45.95
2019-08-23T21:00:00 | 0 | 36.97
2019-08-23T22:00:00 | 0 | 34.68
2019-08-23T23:00:00 | 0 | 34.07
2019-08-24T00:00:00 | 0 | 31.92
2019-08-24T01:00:00 | 0 | 30.86
2019-08-24T02:00:00 | 0 | 30.82
2019-08-24T03:00:00 | 0 | 30.03
2019-08-24T04:00:00 | 0 | 31
2019-08-24T05:00:00 | 0.005 | 33.04
2019-08-24T06:00:00 | 0.077 | 35.08
2019-08-24T07:00:00 | 0.27 | 36.29
2019-08-24T08:00:00 | 0.469 | 36.37
2019-08-24T09:00:00 | 0.631 | 36.39
2019-08-24T10:00:00 | 0.744 | 36.32
2019-08-24T11:00:00 | 0.809 | 36.16
2019-08-24T12:00:00 | 0.826 | 35.86
2019-08-24T13:00:00 | 0.793 | 35.54
2019-08-24T14:00:00 | 0.714 | 35.52
2019-08-24T15:00:00 | 0.586 | 35.51
2019-08-24T16:00:00 | 0.414 | 35.13
2019-08-24T17:00:00 | 0.216 | 36.93
2019-08-24T18:00:00 | 0.049 | 42.39
2019-08-24T19:00:00 | 0 | 38.75
2019-08-24T20:00:00 | 0 | 36.29
2019-08-24T21:00:00 | 0 | 34.95
2019-08-24T22:00:00 | 0 | 31.67
2019-08-24T23:00:00 | 0 | 31.37
2019-08-25T00:00:00 | 0 | 29.98
2019-08-25T01:00:00 | 0 | 29.65
2019-08-25T02:00:00 | 0 | 29.43
2019-08-25T03:00:00 | 0 | 29.43
2019-08-25T04:00:00 | 0 | 28.96
2019-08-25T05:00:00 | 0.004 | 29.22
2019-08-25T06:00:00 | 0.074 | 31.27
2019-08-25T07:00:00 | 0.258 | 32.14
2019-08-25T08:00:00 | 0.456 | 35.03
2019-08-25T09:00:00 | 0.62 | 35.29
2019-08-25T10:00:00 | 0.732 | 35.19
2019-08-25T11:00:00 | 0.796 | 34.82
2019-08-25T12:00:00 | 0.812 | 33.38
2019-08-25T13:00:00 | 0.78 | 33.22
2019-08-25T14:00:00 | 0.698 | 33.17
2019-08-25T15:00:00 | 0.566 | 34.7
2019-08-25T16:00:00 | 0.393 | 34.51
2019-08-25T17:00:00 | 0.2 | 41.52
2019-08-25T18:00:00 | 0.045 | 47.13
2019-08-25T19:00:00 | 0 | 46.99
2019-08-25T20:00:00 | 0 | 40.94
2019-08-25T21:00:00 | 0 | 37.49
2019-08-25T22:00:00 | 0 | 34.52
2019-08-25T23:00:00 | 0 | 33.67
2019-08-26T00:00:00 | 0 | 32.95
2019-08-26T01:00:00 | 0 | 32.06
2019-08-26T02:00:00 | 0 | 32.23
2019-08-26T03:00:00 | 0 | 32.63
2019-08-26T04:00:00 | 0 | 33.7
2019-08-26T05:00:00 | 0.003 | 50.07
2019-08-26T06:00:00 | 0.069 | 69.32
2019-08-26T07:00:00 | 0.235 | 61.99
2019-08-26T08:00:00 | 0.423 | 49.18
2019-08-26T09:00:00 | 0.581 | 45.7
2019-08-26T10:00:00 | 0.683 | 43.74
2019-08-26T11:00:00 | 0.742 | 40.91
2019-08-26T12:00:00 | 0.739 | 39.37
2019-08-26T13:00:00 | 0.691 | 38.78
2019-08-26T14:00:00 | 0.612 | 38.39
2019-08-26T15:00:00 | 0.495 | 43.46
2019-08-26T16:00:00 | 0.343 | 53.02
2019-08-26T17:00:00 | 0.175 | 55.97
2019-08-26T18:00:00 | 0.041 | 67.13
2019-08-26T19:00:00 | 0 | 59.46
2019-08-26T20:00:00 | 0 | 55.65
2019-08-26T21:00:00 | 0 | 47.87
2019-08-26T22:00:00 | 0 | 39.44
2019-08-26T23:00:00 | 0 | 38.33
2019-08-27T00:00:00 | 0 | 35.26
2019-08-27T01:00:00 | 0 | 34.91
2019-08-27T02:00:00 | 0 | 34.67
2019-08-27T03:00:00 | 0 | 34.96
2019-08-27T04:00:00 | 0 | 35.91
2019-08-27T05:00:00 | 0.002 | 45.23
2019-08-27T06:00:00 | 0.064 | 56.76
2019-08-27T07:00:00 | 0.218 | 53.69
2019-08-27T08:00:00 | 0.402 | 53.53
2019-08-27T09:00:00 | 0.558 | 50.95
2019-08-27T10:00:00 | 0.658 | 48.82
2019-08-27T11:00:00 | 0.707 | 45.15
2019-08-27T12:00:00 | 0.719 | 44.98
2019-08-27T13:00:00 | 0.672 | 45.09
2019-08-27T14:00:00 | 0.565 | 45.11
2019-08-27T15:00:00 | 0.42 | 48.08
2019-08-27T16:00:00 | 0.24 | 51.22
2019-08-27T17:00:00 | 0.091 | 56.99
2019-08-27T18:00:00 | 0.016 | 63.43
2019-08-27T19:00:00 | 0 | 56.05
2019-08-27T20:00:00 | 0 | 51.2
2019-08-27T21:00:00 | 0 | 46.18
2019-08-27T22:00:00 | 0 | 37.49
2019-08-27T23:00:00 | 0 | 38.08
2019-08-28T00:00:00 | 0 | 35.55
2019-08-28T01:00:00 | 0 | 34.92
2019-08-28T02:00:00 | 0 | 34.84
2019-08-28T03:00:00 | 0 | 35.35
2019-08-28T04:00:00 | 0 | 37.32
2019-08-28T05:00:00 | 0 | 48.31
2019-08-28T06:00:00 | 0.032 | 66.14
2019-08-28T07:00:00 | 0.107 | 66.73
2019-08-28T08:00:00 | 0.229 | 56.07
2019-08-28T09:00:00 | 0.366 | 52.79
2019-08-28T10:00:00 | 0.467 | 51.7
2019-08-28T11:00:00 | 0.572 | 46.58
2019-08-28T12:00:00 | 0.622 | 44.73
2019-08-28T13:00:00 | 0.619 | 45
2019-08-28T14:00:00 | 0.58 | 45.6
2019-08-28T15:00:00 | 0.465 | 48.83
2019-08-28T16:00:00 | 0.315 | 55.92
2019-08-28T17:00:00 | 0.158 | 69.85
2019-08-28T18:00:00 | 0.037 | 80.01
2019-08-28T19:00:00 | 0 | 73.08
2019-08-28T20:00:00 | 0 | 57.69
2019-08-28T21:00:00 | 0 | 50.79
2019-08-28T22:00:00 | 0 | 43.92
2019-08-28T23:00:00 | 0 | 39.54
2019-08-29T00:00:00 | 0 | 35.64
2019-08-29T01:00:00 | 0 | 34.5
2019-08-29T02:00:00 | 0 | 33.98
2019-08-29T03:00:00 | 0 | 34.39
2019-08-29T04:00:00 | 0 | 35.39
2019-08-29T05:00:00 | 0 | 43.16
2019-08-29T06:00:00 | 0.028 | 52.54
2019-08-29T07:00:00 | 0.114 | 58.92
2019-08-29T08:00:00 | 0.161 | 56.92
2019-08-29T09:00:00 | 0.25 | 51.9
2019-08-29T10:00:00 | 0.61 | 50.01
2019-08-29T11:00:00 | 0.727 | 42.12
2019-08-29T12:00:00 | 0.765 | 39.62
2019-08-29T13:00:00 | 0.751 | 37.92
2019-08-29T14:00:00 | 0.674 | 37.71
2019-08-29T15:00:00 | 0.55 | 37.42
2019-08-29T16:00:00 | 0.379 | 44
2019-08-29T17:00:00 | 0.189 | 50.9
2019-08-29T18:00:00 | 0.037 | 61.97
2019-08-29T19:00:00 | 0 | 56.93
2019-08-29T20:00:00 | 0 | 50.96
2019-08-29T21:00:00 | 0 | 44.95
2019-08-29T22:00:00 | 0 | 37.4
2019-08-29T23:00:00 | 0 | 34.33
2019-08-30T00:00:00 | 0 | 33.1
2019-08-30T01:00:00 | 0 | 33.55
2019-08-30T02:00:00 | 0 | 32.25
2019-08-30T03:00:00 | 0 | 34.08
2019-08-30T04:00:00 | 0 | 35.29
2019-08-30T05:00:00 | 0.001 | 48.58
2019-08-30T06:00:00 | 0.051 | 51.28
2019-08-30T07:00:00 | 0.115 | 50.8
2019-08-30T08:00:00 | 0.22 | 46.04
2019-08-30T09:00:00 | 0.394 | 41.36
2019-08-30T10:00:00 | 0.499 | 38.19
2019-08-30T11:00:00 | 0.622 | 35.42
2019-08-30T12:00:00 | 0.68 | 34.78
2019-08-30T13:00:00 | 0.596 | 34.46
2019-08-30T14:00:00 | 0.458 | 35.45
2019-08-30T15:00:00 | 0.416 | 36.22
2019-08-30T16:00:00 | 0.32 | 43.4
2019-08-30T17:00:00 | 0.161 | 50.49
2019-08-30T18:00:00 | 0.034 | 52.34
2019-08-30T19:00:00 | 0 | 52.49
2019-08-30T20:00:00 | 0 | 51.51
2019-08-30T21:00:00 | 0 | 48.14
2019-08-30T22:00:00 | 0 | 38.72
2019-08-30T23:00:00 | 0 | 37.39
2019-08-31T00:00:00 | 0 | 32.66
2019-08-31T01:00:00 | 0 | 30.64
2019-08-31T02:00:00 | 0 | 31.05
2019-08-31T03:00:00 | 0 | 30.3
2019-08-31T04:00:00 | 0 | 31.01
2019-08-31T05:00:00 | 0 | 31.28
2019-08-31T06:00:00 | 0.058 | 32.83
2019-08-31T07:00:00 | 0.242 | 32.35
2019-08-31T08:00:00 | 0.447 | 33.72
2019-08-31T09:00:00 | 0.611 | 31.29
2019-08-31T10:00:00 | 0.726 | 30.44
2019-08-31T11:00:00 | 0.788 | 29.35
2019-08-31T12:00:00 | 0.797 | 28.5
2019-08-31T13:00:00 | 0.757 | 28.03
2019-08-31T14:00:00 | 0.669 | 28.13
2019-08-31T15:00:00 | 0.534 | 29.87
2019-08-31T16:00:00 | 0.32 | 32.59
2019-08-31T17:00:00 | 0.171 | 40.68
2019-08-31T18:00:00 | 0.032 | 47.21
2019-08-31T19:00:00 | 0 | 47
2019-08-31T20:00:00 | 0 | 41.42
2019-08-31T21:00:00 | 0 | 37.07
2019-08-31T22:00:00 | 0 | 33.02
2019-08-31T23:00:00 | 0 | 27.2
2019-09-01T00:00:00 | 0 | 26.7
2019-09-01T01:00:00 | 0 | 26.47
2019-09-01T02:00:00 | 0 | 26.55
2019-09-01T03:00:00 | 0 | 25.91
2019-09-01T04:00:00 | 0 | 26.61
2019-09-01T05:00:00 | 0 | 27.16
2019-09-01T06:00:00 | 0.036 | 27.36
2019-09-01T07:00:00 | 0.141 | 28.37
2019-09-01T08:00:00 | 0.256 | 34.99
2019-09-01T09:00:00 | 0.269 | 30.68
2019-09-01T10:00:00 | 0.249 | 30.73
2019-09-01T11:00:00 | 0.192 | 31.01
2019-09-01T12:00:00 | 0.21 | 30.23
2019-09-01T13:00:00 | 0.49 | 29.33
2019-09-01T14:00:00 | 0.471 | 28.66
2019-09-01T15:00:00 | 0.18 | 28.1
2019-09-01T16:00:00 | 0.152 | 30.77
2019-09-01T17:00:00 | 0.103 | 34.07
2019-09-01T18:00:00 | 0.031 | 36.52
2019-09-01T19:00:00 | 0 | 39.67
2019-09-01T20:00:00 | 0 | 38.76
2019-09-01T21:00:00 | 0 | 37.33
2019-09-01T22:00:00 | 0 | 34.35
2019-09-01T23:00:00 | 0 | 29.28
2019-09-02T00:00:00 | 0 | 26.97
2019-09-02T01:00:00 | 0 | 25.96
2019-09-02T02:00:00 | 0 | 25
2019-09-02T03:00:00 | 0 | 25.63
2019-09-02T04:00:00 | 0 | 28.18
2019-09-02T05:00:00 | 0 | 38.21
2019-09-02T06:00:00 | 0.032 | 46.09
2019-09-02T07:00:00 | 0.12 | 49.55
2019-09-02T08:00:00 | 0.251 | 48.29
2019-09-02T09:00:00 | 0.442 | 44.07
2019-09-02T10:00:00 | 0.641 | 41.81
2019-09-02T11:00:00 | 0.74 | 38.95
2019-09-02T12:00:00 | 0.772 | 38.18
2019-09-02T13:00:00 | 0.74 | 36.72
2019-09-02T14:00:00 | 0.669 | 35.99
2019-09-02T15:00:00 | 0.55 | 37.57
2019-09-02T16:00:00 | 0.381 | 40.84
2019-09-02T17:00:00 | 0.183 | 45.41
2019-09-02T18:00:00 | 0.029 | 61.67
2019-09-02T19:00:00 | 0 | 52.91
2019-09-02T20:00:00 | 0 | 46.92
2019-09-02T21:00:00 | 0 | 40.76
2019-09-02T22:00:00 | 0 | 35.24
2019-09-02T23:00:00 | 0 | 31.89
2019-09-03T00:00:00 | 0 | 28.14
2019-09-03T01:00:00 | 0 | 26.95
2019-09-03T02:00:00 | 0 | 24.3
2019-09-03T03:00:00 | 0 | 24.1
2019-09-03T04:00:00 | 0 | 28.23
2019-09-03T05:00:00 | 0 | 32.44
2019-09-03T06:00:00 | 0.015 | 40.74
2019-09-03T07:00:00 | 0.104 | 40.97
2019-09-03T08:00:00 | 0.24 | 37.96
2019-09-03T09:00:00 | 0.44 | 32.95
2019-09-03T10:00:00 | 0.581 | 31.05
2019-09-03T11:00:00 | 0.642 | 29.82
2019-09-03T12:00:00 | 0.714 | 31.15
2019-09-03T13:00:00 | 0.711 | 31.7
2019-09-03T14:00:00 | 0.628 | 32.01
2019-09-03T15:00:00 | 0.52 | 33.29
2019-09-03T16:00:00 | 0.37 | 39.76
2019-09-03T17:00:00 | 0.179 | 44.96
2019-09-03T18:00:00 | 0.026 | 50.83
2019-09-03T19:00:00 | 0 | 53.36
2019-09-03T20:00:00 | 0 | 46.12
2019-09-03T21:00:00 | 0 | 40.9
2019-09-03T22:00:00 | 0 | 36.08
2019-09-03T23:00:00 | 0 | 31.31
2019-09-04T00:00:00 | 0 | 29
2019-09-04T01:00:00 | 0 | 29
2019-09-04T02:00:00 | 0 | 28.27
2019-09-04T03:00:00 | 0 | 28.83
2019-09-04T04:00:00 | 0 | 29.11
2019-09-04T05:00:00 | 0 | 39.72
2019-09-04T06:00:00 | 0.019 | 42.81
2019-09-04T07:00:00 | 0.093 | 45.29
2019-09-04T08:00:00 | 0.243 | 42.96
2019-09-04T09:00:00 | 0.484 | 37.73
2019-09-04T10:00:00 | 0.682 | 32.57
2019-09-04T11:00:00 | 0.746 | 28.88
2019-09-04T12:00:00 | 0.702 | 29.37
2019-09-04T13:00:00 | 0.431 | 29.43
2019-09-04T14:00:00 | 0.219 | 28.9
2019-09-04T15:00:00 | 0.101 | 28.86
2019-09-04T16:00:00 | 0.044 | 31.68
2019-09-04T17:00:00 | 0.019 | 38.05
2019-09-04T18:00:00 | 0.003 | 40.26
2019-09-04T19:00:00 | 0 | 40.67
2019-09-04T20:00:00 | 0 | 38.25
2019-09-04T21:00:00 | 0 | 35.3
2019-09-04T22:00:00 | 0 | 29.87
2019-09-04T23:00:00 | 0 | 28
2019-09-05T00:00:00 | 0 | 25.96
2019-09-05T01:00:00 | 0 | 25.3
2019-09-05T02:00:00 | 0 | 24.09
2019-09-05T03:00:00 | 0 | 24.66
2019-09-05T04:00:00 | 0 | 26.34
2019-09-05T05:00:00 | 0 | 33.68
2019-09-05T06:00:00 | 0.025 | 39.62
2019-09-05T07:00:00 | 0.094 | 40.59
2019-09-05T08:00:00 | 0.141 | 37.19
2019-09-05T09:00:00 | 0.247 | 33.27
2019-09-05T10:00:00 | 0.553 | 29.85
2019-09-05T11:00:00 | 0.748 | 27.07
2019-09-05T12:00:00 | 0.769 | 27.2
2019-09-05T13:00:00 | 0.535 | 26.69
2019-09-05T14:00:00 | 0.391 | 27.2
2019-09-05T15:00:00 | 0.395 | 29.16
2019-09-05T16:00:00 | 0.31 | 30.96
2019-09-05T17:00:00 | 0.131 | 31.38
2019-09-05T18:00:00 | 0.016 | 31.76
2019-09-05T19:00:00 | 0 | 31.3
2019-09-05T20:00:00 | 0 | 31.5
2019-09-05T21:00:00 | 0 | 31.18
2019-09-05T22:00:00 | 0 | 29.96
2019-09-05T23:00:00 | 0 | 26.28
2019-09-06T00:00:00 | 0 | 25.64
2019-09-06T01:00:00 | 0 | 24.36
2019-09-06T02:00:00 | 0 | 24.67
2019-09-06T03:00:00 | 0 | 25.67
2019-09-06T04:00:00 | 0 | 26.18
2019-09-06T05:00:00 | 0 | 33.71
2019-09-06T06:00:00 | 0.024 | 38.23
2019-09-06T07:00:00 | 0.129 | 39.07
2019-09-06T08:00:00 | 0.166 | 38.99
2019-09-06T09:00:00 | 0.131 | 37.45
2019-09-06T10:00:00 | 0.247 | 33.06
2019-09-06T11:00:00 | 0.322 | 29.47
2019-09-06T12:00:00 | 0.27 | 28.22
2019-09-06T13:00:00 | 0.206 | 28.6
2019-09-06T14:00:00 | 0.138 | 28.52
2019-09-06T15:00:00 | 0.077 | 29.14
2019-09-06T16:00:00 | 0.045 | 31.07
2019-09-06T17:00:00 | 0.021 | 37.34
2019-09-06T18:00:00 | 0.001 | 37.57
2019-09-06T19:00:00 | 0 | 37.61
2019-09-06T20:00:00 | 0 | 36.8
2019-09-06T21:00:00 | 0 | 34.89
2019-09-06T22:00:00 | 0 | 34.07
2019-09-06T23:00:00 | 0 | 32.01
2019-09-07T00:00:00 | 0 | 30
2019-09-07T01:00:00 | 0 | 29.44
2019-09-07T02:00:00 | 0 | 29.19
2019-09-07T03:00:00 | 0 | 29.45
2019-09-07T04:00:00 | 0 | 29.99
2019-09-07T05:00:00 | 0 | 32.57
2019-09-07T06:00:00 | 0.044 | 35.09
2019-09-07T07:00:00 | 0.211 | 36.53
2019-09-07T08:00:00 | 0.398 | 39.97
2019-09-07T09:00:00 | 0.542 | 39.98
2019-09-07T10:00:00 | 0.625 | 36.99
2019-09-07T11:00:00 | 0.659 | 36
2019-09-07T12:00:00 | 0.664 | 35.05
2019-09-07T13:00:00 | 0.635 | 33.96
2019-09-07T14:00:00 | 0.569 | 33.41
2019-09-07T15:00:00 | 0.456 | 33.39
2019-09-07T16:00:00 | 0.303 | 38.98
2019-09-07T17:00:00 | 0.14 | 44.05
2019-09-07T18:00:00 | 0.016 | 46.71
2019-09-07T19:00:00 | 0 | 48.01
2019-09-07T20:00:00 | 0 | 39
2019-09-07T21:00:00 | 0 | 37.98
2019-09-07T22:00:00 | 0 | 34.78
2019-09-07T23:00:00 | 0 | 34.46
2019-09-08T00:00:00 | 0 | 32.61
2019-09-08T01:00:00 | 0 | 32.36
2019-09-08T02:00:00 | 0 | 32.01
2019-09-08T03:00:00 | 0 | 31.92
2019-09-08T04:00:00 | 0 | 32.08
2019-09-08T05:00:00 | 0 | 32.39
2019-09-08T06:00:00 | 0.042 | 33.2
2019-09-08T07:00:00 | 0.213 | 35
2019-09-08T08:00:00 | 0.404 | 37.27
2019-09-08T09:00:00 | 0.579 | 36.31
2019-09-08T10:00:00 | 0.68 | 36.19
2019-09-08T11:00:00 | 0.728 | 35.46
2019-09-08T12:00:00 | 0.714 | 32.2
2019-09-08T13:00:00 | 0.65 | 32.3
2019-09-08T14:00:00 | 0.538 | 32.37
2019-09-08T15:00:00 | 0.317 | 34.26
2019-09-08T16:00:00 | 0.182 | 39.3
2019-09-08T17:00:00 | 0.077 | 43.11
2019-09-08T18:00:00 | 0.011 | 49.55
2019-09-08T19:00:00 | 0 | 54.34
2019-09-08T20:00:00 | 0 | 45.49
2019-09-08T21:00:00 | 0 | 42.5
2019-09-08T22:00:00 | 0 | 38.27
2019-09-08T23:00:00 | 0 | 38.33
2019-09-09T00:00:00 | 0 | 34.09
2019-09-09T01:00:00 | 0 | 33.03
2019-09-09T02:00:00 | 0 | 32.09
2019-09-09T03:00:00 | 0 | 32.44
2019-09-09T04:00:00 | 0 | 34.16
2019-09-09T05:00:00 | 0 | 48.18
2019-09-09T06:00:00 | 0.009 | 63.52
2019-09-09T07:00:00 | 0.044 | 71.36
2019-09-09T08:00:00 | 0.144 | 56.51
2019-09-09T09:00:00 | 0.375 | 48.71
2019-09-09T10:00:00 | 0.414 | 47.83
2019-09-09T11:00:00 | 0.404 | 46
2019-09-09T12:00:00 | 0.358 | 45.23
2019-09-09T13:00:00 | 0.246 | 42.64
2019-09-09T14:00:00 | 0.19 | 42.23
2019-09-09T15:00:00 | 0.117 | 41.6
2019-09-09T16:00:00 | 0.061 | 45.14
2019-09-09T17:00:00 | 0.025 | 49.99
2019-09-09T18:00:00 | 0.002 | 60.94
2019-09-09T19:00:00 | 0 | 57.48
2019-09-09T20:00:00 | 0 | 45.94
2019-09-09T21:00:00 | 0 | 40.38
2019-09-09T22:00:00 | 0 | 34.35
2019-09-09T23:00:00 | 0 | 33.01
2019-09-10T00:00:00 | 0 | 32.45
2019-09-10T01:00:00 | 0 | 31
2019-09-10T02:00:00 | 0 | 30.02
2019-09-10T03:00:00 | 0 | 29.9
2019-09-10T04:00:00 | 0 | 32.23
2019-09-10T05:00:00 | 0 | 41
2019-09-10T06:00:00 | 0.017 | 44.95
2019-09-10T07:00:00 | 0.09 | 45.93
2019-09-10T08:00:00 | 0.239 | 41
2019-09-10T09:00:00 | 0.436 | 36
2019-09-10T10:00:00 | 0.566 | 32.6
2019-09-10T11:00:00 | 0.632 | 31.04
2019-09-10T12:00:00 | 0.642 | 31.07
2019-09-10T13:00:00 | 0.536 | 31.3
2019-09-10T14:00:00 | 0.395 | 32.01
2019-09-10T15:00:00 | 0.245 | 34.1
2019-09-10T16:00:00 | 0.153 | 39.18
2019-09-10T17:00:00 | 0.077 | 44.94
2019-09-10T18:00:00 | 0.009 | 48.02
2019-09-10T19:00:00 | 0 | 51.59
2019-09-10T20:00:00 | 0 | 42.75
2019-09-10T21:00:00 | 0 | 35.89
2019-09-10T22:00:00 | 0 | 31.7
2019-09-10T23:00:00 | 0 | 31.25
2019-09-11T00:00:00 | 0 | 30.23
2019-09-11T01:00:00 | 0 | 28.62
2019-09-11T02:00:00 | 0 | 28.88
2019-09-11T03:00:00 | 0 | 29.9
2019-09-11T04:00:00 | 0 | 30.64
2019-09-11T05:00:00 | 0 | 38.82
2019-09-11T06:00:00 | 0.026 | 42.57
2019-09-11T07:00:00 | 0.105 | 43.25
2019-09-11T08:00:00 | 0.187 | 39.82
2019-09-11T09:00:00 | 0.255 | 36.29
2019-09-11T10:00:00 | 0.235 | 33.94
2019-09-11T11:00:00 | 0.2 | 30.55
2019-09-11T12:00:00 | 0.157 | 28.79
2019-09-11T13:00:00 | 0.138 | 28.68
2019-09-11T14:00:00 | 0.119 | 30.02
2019-09-11T15:00:00 | 0.093 | 29.33
2019-09-11T16:00:00 | 0.055 | 33.06
2019-09-11T17:00:00 | 0.035 | 37.34
2019-09-11T18:00:00 | 0.004 | 39.67
2019-09-11T19:00:00 | 0 | 41.1
2019-09-11T20:00:00 | 0 | 38.37
2019-09-11T21:00:00 | 0 | 33.04
2019-09-11T22:00:00 | 0 | 30.1
2019-09-11T23:00:00 | 0 | 27.88
2019-09-12T00:00:00 | 0 | 27.21
2019-09-12T01:00:00 | 0 | 27.53
2019-09-12T02:00:00 | 0 | 26.89
2019-09-12T03:00:00 | 0 | 28.03
2019-09-12T04:00:00 | 0 | 30.74
2019-09-12T05:00:00 | 0 | 44.66
2019-09-12T06:00:00 | 0.021 | 50.32
2019-09-12T07:00:00 | 0.142 | 55.55
2019-09-12T08:00:00 | 0.339 | 47.96
2019-09-12T09:00:00 | 0.522 | 43.93
2019-09-12T10:00:00 | 0.649 | 41.97
2019-09-12T11:00:00 | 0.744 | 40.99
2019-09-12T12:00:00 | 0.756 | 35.28
2019-09-12T13:00:00 | 0.714 | 32.68
2019-09-12T14:00:00 | 0.629 | 32.72
2019-09-12T15:00:00 | 0.506 | 32.75
2019-09-12T16:00:00 | 0.287 | 39.9
2019-09-12T17:00:00 | 0.094 | 42
2019-09-12T18:00:00 | 0.007 | 44.27
2019-09-12T19:00:00 | 0 | 44.17
2019-09-12T20:00:00 | 0 | 41.51
2019-09-12T21:00:00 | 0 | 36.84
2019-09-12T22:00:00 | 0 | 30.19
2019-09-12T23:00:00 | 0 | 30.05
2019-09-13T00:00:00 | 0 | 28.31
2019-09-13T01:00:00 | 0 | 27.11
2019-09-13T02:00:00 | 0 | 26.24
2019-09-13T03:00:00 | 0 | 27.05
2019-09-13T04:00:00 | 0 | 30.01
2019-09-13T05:00:00 | 0 | 40.01
2019-09-13T06:00:00 | 0.026 | 43.98
2019-09-13T07:00:00 | 0.206 | 45.72
2019-09-13T08:00:00 | 0.435 | 44.69
2019-09-13T09:00:00 | 0.622 | 33.06
2019-09-13T10:00:00 | 0.755 | 30.64
2019-09-13T11:00:00 | 0.824 | 30.04
2019-09-13T12:00:00 | 0.834 | 29.8
2019-09-13T13:00:00 | 0.784 | 29.56
2019-09-13T14:00:00 | 0.672 | 28.46
2019-09-13T15:00:00 | 0.551 | 28.76
2019-09-13T16:00:00 | 0.362 | 33.07
2019-09-13T17:00:00 | 0.101 | 33.46
2019-09-13T18:00:00 | 0.006 | 50.84
2019-09-13T19:00:00 | 0 | 50.86
2019-09-13T20:00:00 | 0 | 44.91
2019-09-13T21:00:00 | 0 | 42.02
2019-09-13T22:00:00 | 0 | 39
2019-09-13T23:00:00 | 0 | 27.92
2019-09-14T00:00:00 | 0 | 27.25
2019-09-14T01:00:00 | 0 | 26.7
2019-09-14T02:00:00 | 0 | 27
2019-09-14T03:00:00 | 0 | 27.26
2019-09-14T04:00:00 | 0 | 27.9
2019-09-14T05:00:00 | 0 | 28.81
2019-09-14T06:00:00 | 0.02 | 40.52
2019-09-14T07:00:00 | 0.132 | 41.95
2019-09-14T08:00:00 | 0.35 | 41.77
2019-09-14T09:00:00 | 0.579 | 36.49
2019-09-14T10:00:00 | 0.738 | 32.54
2019-09-14T11:00:00 | 0.798 | 31.28
2019-09-14T12:00:00 | 0.805 | 28.82
2019-09-14T13:00:00 | 0.728 | 27.38
2019-09-14T14:00:00 | 0.697 | 27.22
2019-09-14T15:00:00 | 0.559 | 28.12
2019-09-14T16:00:00 | 0.359 | 28.64
2019-09-14T17:00:00 | 0.124 | 34.68
2019-09-14T18:00:00 | 0.003 | 28.21
2019-09-14T19:00:00 | 0 | 27.92
2019-09-14T20:00:00 | 0 | 26.91
2019-09-14T21:00:00 | 0 | 25.51
2019-09-14T22:00:00 | 0 | 25.03
2019-09-14T23:00:00 | 0 | 26.06
2019-09-15T00:00:00 | 0 | 24.31
2019-09-15T01:00:00 | 0 | 18.96
2019-09-15T02:00:00 | 0 | 17.29
2019-09-15T03:00:00 | 0 | 15.9
2019-09-15T04:00:00 | 0 | 17
2019-09-15T05:00:00 | 0 | 17.92
2019-09-15T06:00:00 | 0.003 | 19.15
2019-09-15T07:00:00 | 0.044 | 24.24
2019-09-15T08:00:00 | 0.086 | 24.83
2019-09-15T09:00:00 | 0.18 | 20.99
2019-09-15T10:00:00 | 0.484 | 8.51
2019-09-15T11:00:00 | 0.726 | -0.07
2019-09-15T12:00:00 | 0.791 | -6.85
2019-09-15T13:00:00 | 0.747 | -6.83
2019-09-15T14:00:00 | 0.654 | 0.07
2019-09-15T15:00:00 | 0.411 | 25.48
2019-09-15T16:00:00 | 0.182 | 32.4
2019-09-15T17:00:00 | 0.042 | 34.55
2019-09-15T18:00:00 | 0.003 | 26.78
2019-09-15T19:00:00 | 0 | 27.21
2019-09-15T20:00:00 | 0 | 26.64
2019-09-15T21:00:00 | 0 | 24.43
2019-09-15T22:00:00 | 0 | 23.61
2019-09-15T23:00:00 | 0 | 15.03
2019-09-16T00:00:00 | 0 | 6.56
2019-09-16T01:00:00 | 0 | 6.6
2019-09-16T02:00:00 | 0 | 9.26
2019-09-16T03:00:00 | 0 | 17.22
2019-09-16T04:00:00 | 0 | 25.5
2019-09-16T05:00:00 | 0 | 33.63
2019-09-16T06:00:00 | 0.006 | 43.9
2019-09-16T07:00:00 | 0.039 | 50.95
2019-09-16T08:00:00 | 0.117 | 43.9
2019-09-16T09:00:00 | 0.211 | 43.8
2019-09-16T10:00:00 | 0.362 | 35.94
2019-09-16T11:00:00 | 0.413 | 35.34
2019-09-16T12:00:00 | 0.452 | 35.54
2019-09-16T13:00:00 | 0.409 | 35.4
2019-09-16T14:00:00 | 0.415 | 35.2
2019-09-16T15:00:00 | 0.355 | 35.48
2019-09-16T16:00:00 | 0.235 | 35.93
2019-09-16T17:00:00 | 0.116 | 50.94
2019-09-16T18:00:00 | 0.004 | 51.01
2019-09-16T19:00:00 | 0 | 50.96
2019-09-16T20:00:00 | 0 | 44.69
2019-09-16T21:00:00 | 0 | 41.21
2019-09-16T22:00:00 | 0 | 32.24
2019-09-16T23:00:00 | 0 | 31.68
2019-09-17T00:00:00 | 0 | 28.47
2019-09-17T01:00:00 | 0 | 27.86
2019-09-17T02:00:00 | 0 | 27.21
2019-09-17T03:00:00 | 0 | 27.77
2019-09-17T04:00:00 | 0 | 28.72
2019-09-17T05:00:00 | 0 | 36.48
2019-09-17T06:00:00 | 0.012 | 39.19
2019-09-17T07:00:00 | 0.139 | 43.17
2019-09-17T08:00:00 | 0.298 | 43.39
2019-09-17T09:00:00 | 0.407 | 31.69
2019-09-17T10:00:00 | 0.509 | 30.23
2019-09-17T11:00:00 | 0.507 | 27.51
2019-09-17T12:00:00 | 0.557 | 26.46
2019-09-17T13:00:00 | 0.458 | 17.88
2019-09-17T14:00:00 | 0.356 | 20.45
2019-09-17T15:00:00 | 0.255 | 25.03
2019-09-17T16:00:00 | 0.217 | 27.99
2019-09-17T17:00:00 | 0.091 | 34.68
2019-09-17T18:00:00 | 0.002 | 38.54
2019-09-17T19:00:00 | 0 | 38.81
2019-09-17T20:00:00 | 0 | 35.77
2019-09-17T21:00:00 | 0 | 33.23
2019-09-17T22:00:00 | 0 | 30.03
2019-09-17T23:00:00 | 0 | 27.53
2019-09-18T00:00:00 | 0 | 27.16
2019-09-18T01:00:00 | 0 | 27
2019-09-18T02:00:00 | 0 | 26.74
2019-09-18T03:00:00 | 0 | 27.7
2019-09-18T04:00:00 | 0 | 30.18
2019-09-18T05:00:00 | 0 | 36.84
2019-09-18T06:00:00 | 0.018 | 49.95
2019-09-18T07:00:00 | 0.195 | 51.22
2019-09-18T08:00:00 | 0.414 | 46.36
2019-09-18T09:00:00 | 0.595 | 32.66
2019-09-18T10:00:00 | 0.717 | 29.23
2019-09-18T11:00:00 | 0.785 | 27.65
2019-09-18T12:00:00 | 0.796 | 27.05
2019-09-18T13:00:00 | 0.747 | 26.09
2019-09-18T14:00:00 | 0.65 | 27.66
2019-09-18T15:00:00 | 0.509 | 29.65
2019-09-18T16:00:00 | 0.324 | 37.91
2019-09-18T17:00:00 | 0.123 | 48.29
2019-09-18T18:00:00 | 0.002 | 52.27
2019-09-18T19:00:00 | 0 | 53.17
2019-09-18T20:00:00 | 0 | 48.07
2019-09-18T21:00:00 | 0 | 45.19
2019-09-18T22:00:00 | 0 | 37
2019-09-18T23:00:00 | 0 | 33.34
2019-09-19T00:00:00 | 0 | 31.15
2019-09-19T01:00:00 | 0 | 30.78
2019-09-19T02:00:00 | 0 | 30.36
2019-09-19T03:00:00 | 0 | 31.43
2019-09-19T04:00:00 | 0 | 34.5
2019-09-19T05:00:00 | 0 | 48.73
2019-09-19T06:00:00 | 0.012 | 51.79
2019-09-19T07:00:00 | 0.136 | 54
2019-09-19T08:00:00 | 0.422 | 52
2019-09-19T09:00:00 | 0.566 | 50.19
2019-09-19T10:00:00 | 0.625 | 44.3
2019-09-19T11:00:00 | 0.818 | 37.81
2019-09-19T12:00:00 | 0.828 | 36.31
2019-09-19T13:00:00 | 0.761 | 36
2019-09-19T14:00:00 | 0.667 | 36.41
2019-09-19T15:00:00 | 0.455 | 38.88
2019-09-19T16:00:00 | 0.326 | 50
2019-09-19T17:00:00 | 0.116 | 52.2
2019-09-19T18:00:00 | 0.001 | 71.47
2019-09-19T19:00:00 | 0 | 61.13
2019-09-19T20:00:00 | 0 | 51.24
2019-09-19T21:00:00 | 0 | 48.09
2019-09-19T22:00:00 | 0 | 38.61
2019-09-19T23:00:00 | 0 | 37.37
2019-09-20T00:00:00 | 0 | 36.06
2019-09-20T01:00:00 | 0 | 35.04
2019-09-20T02:00:00 | 0 | 35.4
2019-09-20T03:00:00 | 0 | 35.71
2019-09-20T04:00:00 | 0 | 37.08
2019-09-20T05:00:00 | 0 | 48.77
2019-09-20T06:00:00 | 0.001 | 53.47
2019-09-20T07:00:00 | 0.048 | 60.73
2019-09-20T08:00:00 | 0.124 | 52.09
2019-09-20T09:00:00 | 0.194 | 49.48
2019-09-20T10:00:00 | 0.285 | 41.52
2019-09-20T11:00:00 | 0.343 | 37.02
2019-09-20T12:00:00 | 0.351 | 34.63
2019-09-20T13:00:00 | 0.357 | 30.9
2019-09-20T14:00:00 | 0.268 | 32.96
2019-09-20T15:00:00 | 0.177 | 33.98
2019-09-20T16:00:00 | 0.097 | 46.13
2019-09-20T17:00:00 | 0.04 | 50.41
2019-09-20T18:00:00 | 0 | 56.94
2019-09-20T19:00:00 | 0 | 51.22
2019-09-20T20:00:00 | 0 | 44.08
2019-09-20T21:00:00 | 0 | 38.5
2019-09-20T22:00:00 | 0 | 31.01
2019-09-20T23:00:00 | 0 | 33.07
2019-09-21T00:00:00 | 0 | 29.24
2019-09-21T01:00:00 | 0 | 28.64
2019-09-21T02:00:00 | 0 | 30.09
2019-09-21T03:00:00 | 0 | 31.97
2019-09-21T04:00:00 | 0 | 32.96
2019-09-21T05:00:00 | 0 | 35.38
2019-09-21T06:00:00 | 0.011 | 44.98
2019-09-21T07:00:00 | 0.166 | 43.4
2019-09-21T08:00:00 | 0.387 | 36.5
2019-09-21T09:00:00 | 0.578 | 31.49
2019-09-21T10:00:00 | 0.714 | 29.86
2019-09-21T11:00:00 | 0.789 | 28.27
2019-09-21T12:00:00 | 0.807 | 28.05
2019-09-21T13:00:00 | 0.77 | 26.7
2019-09-21T14:00:00 | 0.679 | 27.67
2019-09-21T15:00:00 | 0.532 | 28
2019-09-21T16:00:00 | 0.334 | 39.66
2019-09-21T17:00:00 | 0.117 | 50
2019-09-21T18:00:00 | 0 | 50
2019-09-21T19:00:00 | 0 | 46.32
2019-09-21T20:00:00 | 0 | 34.93
2019-09-21T21:00:00 | 0 | 33.1
2019-09-21T22:00:00 | 0 | 30.56
2019-09-21T23:00:00 | 0 | 27.62
2019-09-22T00:00:00 | 0 | 28.14
2019-09-22T01:00:00 | 0 | 29.16
2019-09-22T02:00:00 | 0 | 29.2
2019-09-22T03:00:00 | 0 | 29.87
2019-09-22T04:00:00 | 0 | 29.14
2019-09-22T05:00:00 | 0 | 28.3
2019-09-22T06:00:00 | 0.01 | 28.75
2019-09-22T07:00:00 | 0.17 | 27.84
2019-09-22T08:00:00 | 0.398 | 29
2019-09-22T09:00:00 | 0.587 | 27.75
2019-09-22T10:00:00 | 0.715 | 27.8
2019-09-22T11:00:00 | 0.788 | 27.46
2019-09-22T12:00:00 | 0.805 | 26.17
2019-09-22T13:00:00 | 0.77 | 25.05
2019-09-22T14:00:00 | 0.678 | 26.49
2019-09-22T15:00:00 | 0.531 | 27.27
2019-09-22T16:00:00 | 0.331 | 34.99
2019-09-22T17:00:00 | 0.112 | 39.01
2019-09-22T18:00:00 | 0 | 40.97
2019-09-22T19:00:00 | 0 | 38.5
2019-09-22T20:00:00 | 0 | 34.44
2019-09-22T21:00:00 | 0 | 33.4
2019-09-22T22:00:00 | 0 | 31.99
2019-09-22T23:00:00 | 0 | 27.66
2019-09-23T00:00:00 | 0 | 27.2
2019-09-23T01:00:00 | 0 | 27.38
2019-09-23T02:00:00 | 0 | 27.2
2019-09-23T03:00:00 | 0 | 25.33
2019-09-23T04:00:00 | 0 | 31.31
2019-09-23T05:00:00 | 0 | 38.37
2019-09-23T06:00:00 | 0.004 | 48.99
2019-09-23T07:00:00 | 0.083 | 50
2019-09-23T08:00:00 | 0.205 | 49.84
2019-09-23T09:00:00 | 0.318 | 49.99
2019-09-23T10:00:00 | 0.428 | 49.27
2019-09-23T11:00:00 | 0.587 | 45.48
2019-09-23T12:00:00 | 0.698 | 43.37
2019-09-23T13:00:00 | 0.703 | 40.13
2019-09-23T14:00:00 | 0.618 | 40.59
2019-09-23T15:00:00 | 0.467 | 41.7
2019-09-23T16:00:00 | 0.276 | 50.68
2019-09-23T17:00:00 | 0.087 | 55.58
2019-09-23T18:00:00 | 0 | 61.3
2019-09-23T19:00:00 | 0 | 53.1
2019-09-23T20:00:00 | 0 | 49.21
2019-09-23T21:00:00 | 0 | 42.85
2019-09-23T22:00:00 | 0 | 35.79
2019-09-23T23:00:00 | 0 | 36.35
2019-09-24T00:00:00 | 0 | 35.44
2019-09-24T01:00:00 | 0 | 35.24
2019-09-24T02:00:00 | 0 | 35.43
2019-09-24T03:00:00 | 0 | 36.33
2019-09-24T04:00:00 | 0 | 38.95
2019-09-24T05:00:00 | 0 | 55.98
2019-09-24T06:00:00 | 0.002 | 65.17
2019-09-24T07:00:00 | 0.073 | 65.19
2019-09-24T08:00:00 | 0.189 | 53.04
2019-09-24T09:00:00 | 0.289 | 52.95
2019-09-24T10:00:00 | 0.409 | 50.9
2019-09-24T11:00:00 | 0.423 | 49.15
2019-09-24T12:00:00 | 0.368 | 46.99
2019-09-24T13:00:00 | 0.293 | 45.74
2019-09-24T14:00:00 | 0.222 | 46.82
2019-09-24T15:00:00 | 0.17 | 49.77
2019-09-24T16:00:00 | 0.132 | 54.96
2019-09-24T17:00:00 | 0.054 | 60.2
2019-09-24T18:00:00 | 0 | 54.19
2019-09-24T19:00:00 | 0 | 51.18
2019-09-24T20:00:00 | 0 | 46.41
2019-09-24T21:00:00 | 0 | 37.58
2019-09-24T22:00:00 | 0 | 34.72
2019-09-24T23:00:00 | 0 | 34.31
2019-09-25T00:00:00 | 0 | 33.17
2019-09-25T01:00:00 | 0 | 33
2019-09-25T02:00:00 | 0 | 34.25
2019-09-25T03:00:00 | 0 | 34.9
2019-09-25T04:00:00 | 0 | 36.41
2019-09-25T05:00:00 | 0 | 50.91
2019-09-25T06:00:00 | 0 | 56.97
2019-09-25T07:00:00 | 0.035 | 62.08
2019-09-25T08:00:00 | 0.101 | 56.64
2019-09-25T09:00:00 | 0.174 | 51.67
2019-09-25T10:00:00 | 0.26 | 50.98
2019-09-25T11:00:00 | 0.29 | 49.8
2019-09-25T12:00:00 | 0.247 | 50.24
2019-09-25T13:00:00 | 0.218 | 50.02
2019-09-25T14:00:00 | 0.182 | 49.95
2019-09-25T15:00:00 | 0.124 | 48.48
2019-09-25T16:00:00 | 0.061 | 49.99
2019-09-25T17:00:00 | 0.014 | 54.19
2019-09-25T18:00:00 | 0 | 59.66
2019-09-25T19:00:00 | 0 | 51.74
2019-09-25T20:00:00 | 0 | 47.68
2019-09-25T21:00:00 | 0 | 39.69
2019-09-25T22:00:00 | 0 | 35.05
2019-09-25T23:00:00 | 0 | 34.18
2019-09-26T00:00:00 | 0 | 32.92
2019-09-26T01:00:00 | 0 | 31.8
2019-09-26T02:00:00 | 0 | 31.55
2019-09-26T03:00:00 | 0 | 32.12
2019-09-26T04:00:00 | 0 | 34.9
2019-09-26T05:00:00 | 0 | 46.21
2019-09-26T06:00:00 | 0.001 | 50.29
2019-09-26T07:00:00 | 0.088 | 51.51
2019-09-26T08:00:00 | 0.258 | 50.38
2019-09-26T09:00:00 | 0.445 | 48.69
2019-09-26T10:00:00 | 0.557 | 46.32
2019-09-26T11:00:00 | 0.591 | 42.4
2019-09-26T12:00:00 | 0.509 | 37.93
2019-09-26T13:00:00 | 0.429 | 36.8
2019-09-26T14:00:00 | 0.311 | 36.47
2019-09-26T15:00:00 | 0.175 | 35.35
2019-09-26T16:00:00 | 0.065 | 41.22
2019-09-26T17:00:00 | 0.012 | 45
2019-09-26T18:00:00 | 0 | 39
2019-09-26T19:00:00 | 0 | 36.59
2019-09-26T20:00:00 | 0 | 33.14
2019-09-26T21:00:00 | 0 | 30.61
2019-09-26T22:00:00 | 0 | 30.29
2019-09-26T23:00:00 | 0 | 29.05
2019-09-27T00:00:00 | 0 | 27.95
2019-09-27T01:00:00 | 0 | 27.9
2019-09-27T02:00:00 | 0 | 27.99
2019-09-27T03:00:00 | 0 | 28.87
2019-09-27T04:00:00 | 0 | 31.9
2019-09-27T05:00:00 | 0 | 42.55
2019-09-27T06:00:00 | 0.001 | 48.37
2019-09-27T07:00:00 | 0.129 | 50.31
2019-09-27T08:00:00 | 0.342 | 50.08
2019-09-27T09:00:00 | 0.519 | 47.27
2019-09-27T10:00:00 | 0.615 | 44.14
2019-09-27T11:00:00 | 0.656 | 38.81
2019-09-27T12:00:00 | 0.631 | 35.72
2019-09-27T13:00:00 | 0.535 | 34.46
2019-09-27T14:00:00 | 0.43 | 33.94
2019-09-27T15:00:00 | 0.281 | 36.79
2019-09-27T16:00:00 | 0.172 | 44.8
2019-09-27T17:00:00 | 0.047 | 46.54
2019-09-27T18:00:00 | 0 | 48.36
2019-09-27T19:00:00 | 0 | 47.49
2019-09-27T20:00:00 | 0 | 35.14
2019-09-27T21:00:00 | 0 | 34
2019-09-27T22:00:00 | 0 | 30.07
2019-09-27T23:00:00 | 0 | 26.5
2019-09-28T00:00:00 | 0 | 24.5
2019-09-28T01:00:00 | 0 | 23
2019-09-28T02:00:00 | 0 | 22.78
2019-09-28T03:00:00 | 0 | 22.94
2019-09-28T04:00:00 | 0 | 22.73
2019-09-28T05:00:00 | 0 | 25.94
2019-09-28T06:00:00 | 0 | 27.46
2019-09-28T07:00:00 | 0.089 | 33.2
2019-09-28T08:00:00 | 0.252 | 34.58
2019-09-28T09:00:00 | 0.331 | 30.88
2019-09-28T10:00:00 | 0.332 | 31.38
2019-09-28T11:00:00 | 0.257 | 30.83
2019-09-28T12:00:00 | 0.247 | 29.32
2019-09-28T13:00:00 | 0.254 | 29.04
2019-09-28T14:00:00 | 0.22 | 28.98
2019-09-28T15:00:00 | 0.138 | 27.12
2019-09-28T16:00:00 | 0.045 | 32.28
2019-09-28T17:00:00 | 0.005 | 38.19
2019-09-28T18:00:00 | 0 | 43.69
2019-09-28T19:00:00 | 0 | 33.4
2019-09-28T20:00:00 | 0 | 26.1
2019-09-28T21:00:00 | 0 | 23.83
2019-09-28T22:00:00 | 0 | 29.85
2019-09-28T23:00:00 | 0 | 0.04
2019-09-29T00:00:00 | 0 | 1.19
2019-09-29T01:00:00 | 0 | 12.79
2019-09-29T02:00:00 | 0 | 13.15
2019-09-29T03:00:00 | 0 | 13.96
2019-09-29T04:00:00 | 0 | 13.08
2019-09-29T05:00:00 | 0 | 18.11
2019-09-29T06:00:00 | 0 | 23.09
2019-09-29T07:00:00 | 0.021 | 24.96
2019-09-29T08:00:00 | 0.041 | 31.5
2019-09-29T09:00:00 | 0.07 | 32.01
2019-09-29T10:00:00 | 0.234 | 31.9
2019-09-29T11:00:00 | 0.397 | 31.8
2019-09-29T12:00:00 | 0.154 | 31.63
2019-09-29T13:00:00 | 0.111 | 31.65
2019-09-29T14:00:00 | 0.095 | 31.55
2019-09-29T15:00:00 | 0.051 | 31.72
2019-09-29T16:00:00 | 0.02 | 32.44
2019-09-29T17:00:00 | 0.002 | 33.45
2019-09-29T18:00:00 | 0 | 34.13
2019-09-29T19:00:00 | 0 | 33.83
2019-09-29T20:00:00 | 0 | 32.91
2019-09-29T21:00:00 | 0 | 31.94
2019-09-29T22:00:00 | 0 | 29.7
2019-09-29T23:00:00 | 0 | 28.76
2019-09-30T00:00:00 | 0 | 27.32
2019-09-30T01:00:00 | 0 | 26.83
2019-09-30T02:00:00 | 0 | 25.2
2019-09-30T03:00:00 | 0 | 24.9
2019-09-30T04:00:00 | 0 | 24
2019-09-30T05:00:00 | 0 | 29.9
2019-09-30T06:00:00 | 0 | 45.33
2019-09-30T07:00:00 | 0.009 | 40.33
2019-09-30T08:00:00 | 0.048 | 29.21
2019-09-30T09:00:00 | 0.125 | 28.21
2019-09-30T10:00:00 | 0.265 | 25.41
2019-09-30T11:00:00 | 0.575 | 11.82
2019-09-30T12:00:00 | 0.74 | 12.99
2019-09-30T13:00:00 | 0.708 | 6.9
2019-09-30T14:00:00 | 0.612 | 25.32
2019-09-30T15:00:00 | 0.459 | 26.62
2019-09-30T16:00:00 | 0.251 | 41.39
2019-09-30T17:00:00 | 0.055 | 34.83
2019-09-30T18:00:00 | 0 | 35.13
2019-09-30T19:00:00 | 0 | 35.03
2019-09-30T20:00:00 | 0 | 34.38
2019-09-30T21:00:00 | 0 | 33.67
2019-09-30T22:00:00 | 0 | 32.2
2019-09-30T23:00:00 | 0 | 32.08
2019-10-01T00:00:00 | 0 | 31.26
2019-10-01T01:00:00 | 0 | 30.04
2019-10-01T02:00:00 | 0 | 30.2
2019-10-01T03:00:00 | 0 | 30.13
2019-10-01T04:00:00 | 0 | 33.01
2019-10-01T05:00:00 | 0 | 47.47
2019-10-01T06:00:00 | 0 | 50.98
2019-10-01T07:00:00 | 0.005 | 51.05
2019-10-01T08:00:00 | 0.027 | 49.63
2019-10-01T09:00:00 | 0.063 | 46.86
2019-10-01T10:00:00 | 0.134 | 44.92
2019-10-01T11:00:00 | 0.251 | 42.17
2019-10-01T12:00:00 | 0.314 | 41.04
2019-10-01T13:00:00 | 0.346 | 39.49
2019-10-01T14:00:00 | 0.344 | 39.38
2019-10-01T15:00:00 | 0.272 | 42.88
2019-10-01T16:00:00 | 0.16 | 48.2
2019-10-01T17:00:00 | 0.049 | 50.16
2019-10-01T18:00:00 | 0 | 54.99
2019-10-01T19:00:00 | 0 | 52.92
2019-10-01T20:00:00 | 0 | 50.02
2019-10-01T21:00:00 | 0 | 45.06
2019-10-01T22:00:00 | 0 | 35.44
2019-10-01T23:00:00 | 0 | 32.49
2019-10-02T00:00:00 | 0 | 31
2019-10-02T01:00:00 | 0 | 30.94
2019-10-02T02:00:00 | 0 | 31.32
2019-10-02T03:00:00 | 0 | 29.03
2019-10-02T04:00:00 | 0 | 28.2
2019-10-02T05:00:00 | 0 | 43.75
2019-10-02T06:00:00 | 0 | 51.79
2019-10-02T07:00:00 | 0.061 | 52.4
2019-10-02T08:00:00 | 0.197 | 49.42
2019-10-02T09:00:00 | 0.333 | 49.38
2019-10-02T10:00:00 | 0.437 | 46.38
2019-10-02T11:00:00 | 0.308 | 36.28
2019-10-02T12:00:00 | 0.251 | 35.58
2019-10-02T13:00:00 | 0.178 | 35.22
2019-10-02T14:00:00 | 0.187 | 34.92
2019-10-02T15:00:00 | 0.104 | 34.76
2019-10-02T16:00:00 | 0.054 | 40.47
2019-10-02T17:00:00 | 0.011 | 48.01
2019-10-02T18:00:00 | 0 | 51.61
2019-10-02T19:00:00 | 0 | 47.16
2019-10-02T20:00:00 | 0 | 37.13
2019-10-02T21:00:00 | 0 | 34.69
2019-10-02T22:00:00 | 0 | 31.8
2019-10-02T23:00:00 | 0 | 26.21
2019-10-03T00:00:00 | 0 | 26.41
2019-10-03T01:00:00 | 0 | 25.3
2019-10-03T02:00:00 | 0 | 25.35
2019-10-03T03:00:00 | 0 | 26.43
2019-10-03T04:00:00 | 0 | 29.31
2019-10-03T05:00:00 | 0 | 35.32
2019-10-03T06:00:00 | 0 | 42.98
2019-10-03T07:00:00 | 0.056 | 49.92
2019-10-03T08:00:00 | 0.205 | 47.89
2019-10-03T09:00:00 | 0.515 | 46.8
2019-10-03T10:00:00 | 0.675 | 47.61
2019-10-03T11:00:00 | 0.753 | 42.93
2019-10-03T12:00:00 | 0.789 | 37.82
2019-10-03T13:00:00 | 0.749 | 36.74
2019-10-03T14:00:00 | 0.656 | 36.86
2019-10-03T15:00:00 | 0.491 | 40.4
2019-10-03T16:00:00 | 0.273 | 47.93
2019-10-03T17:00:00 | 0.056 | 51.23
2019-10-03T18:00:00 | 0 | 55.06
2019-10-03T19:00:00 | 0 | 53.53
2019-10-03T20:00:00 | 0 | 48.06
2019-10-03T21:00:00 | 0 | 45.59
2019-10-03T22:00:00 | 0 | 35.93
2019-10-03T23:00:00 | 0 | 37.49
2019-10-04T00:00:00 | 0 | 34.96
2019-10-04T01:00:00 | 0 | 33.79
2019-10-04T02:00:00 | 0 | 32.9
2019-10-04T03:00:00 | 0 | 32.59
2019-10-04T04:00:00 | 0 | 33.5
2019-10-04T05:00:00 | 0 | 43.33
2019-10-04T06:00:00 | 0 | 48.77
2019-10-04T07:00:00 | 0.015 | 50.06
2019-10-04T08:00:00 | 0.064 | 49.87
2019-10-04T09:00:00 | 0.138 | 48.48
2019-10-04T10:00:00 | 0.242 | 48.33
2019-10-04T11:00:00 | 0.222 | 48.87
2019-10-04T12:00:00 | 0.223 | 46.97
2019-10-04T13:00:00 | 0.212 | 44.2
2019-10-04T14:00:00 | 0.154 | 46.26
2019-10-04T15:00:00 | 0.097 | 46.05
2019-10-04T16:00:00 | 0.048 | 50.05
2019-10-04T17:00:00 | 0.008 | 50.27
2019-10-04T18:00:00 | 0 | 53.52
2019-10-04T19:00:00 | 0 | 49.22
2019-10-04T20:00:00 | 0 | 40.5
2019-10-04T21:00:00 | 0 | 35.87
2019-10-04T22:00:00 | 0 | 34.35
2019-10-04T23:00:00 | 0 | 28.3
2019-10-05T00:00:00 | 0 | 32.17
2019-10-05T01:00:00 | 0 | 29.28
2019-10-05T02:00:00 | 0 | 28.4
2019-10-05T03:00:00 | 0 | 29.6
2019-10-05T04:00:00 | 0 | 29.8
2019-10-05T05:00:00 | 0 | 29.3
2019-10-05T06:00:00 | 0 | 31.51
2019-10-05T07:00:00 | 0.053 | 37.03
2019-10-05T08:00:00 | 0.279 | 42.95
2019-10-05T09:00:00 | 0.507 | 39.96
2019-10-05T10:00:00 | 0.65 | 37.7
2019-10-05T11:00:00 | 0.73 | 37.18
2019-10-05T12:00:00 | 0.754 | 36.51
2019-10-05T13:00:00 | 0.712 | 35.24
2019-10-05T14:00:00 | 0.608 | 35.89
2019-10-05T15:00:00 | 0.462 | 38.05
2019-10-05T16:00:00 | 0.233 | 43.59
2019-10-05T17:00:00 | 0.047 | 48.11
2019-10-05T18:00:00 | 0 | 52.09
2019-10-05T19:00:00 | 0 | 49.75
2019-10-05T20:00:00 | 0 | 41
2019-10-05T21:00:00 | 0 | 40
2019-10-05T22:00:00 | 0 | 35.9
2019-10-05T23:00:00 | 0 | 34.22
2019-10-06T00:00:00 | 0 | 28.94
2019-10-06T01:00:00 | 0 | 27.43
2019-10-06T02:00:00 | 0 | 28.99
2019-10-06T03:00:00 | 0 | 33.61
2019-10-06T04:00:00 | 0 | 33.85
2019-10-06T05:00:00 | 0 | 34.02
2019-10-06T06:00:00 | 0 | 34.28
2019-10-06T07:00:00 | 0.049 | 35.03
2019-10-06T08:00:00 | 0.209 | 35.85
2019-10-06T09:00:00 | 0.451 | 36.55
2019-10-06T10:00:00 | 0.513 | 36.52
2019-10-06T11:00:00 | 0.611 | 36.08
2019-10-06T12:00:00 | 0.668 | 35.69
2019-10-06T13:00:00 | 0.645 | 35.43
2019-10-06T14:00:00 | 0.577 | 35.47
2019-10-06T15:00:00 | 0.419 | 32.59
2019-10-06T16:00:00 | 0.221 | 35.46
2019-10-06T17:00:00 | 0.038 | 38.09
2019-10-06T18:00:00 | 0 | 43.35
2019-10-06T19:00:00 | 0 | 38.41
2019-10-06T20:00:00 | 0 | 34.93
2019-10-06T21:00:00 | 0 | 35.36
2019-10-06T22:00:00 | 0 | 34.39
2019-10-06T23:00:00 | 0 | 33.39
2019-10-07T00:00:00 | 0 | 33.28
2019-10-07T01:00:00 | 0 | 33.22
2019-10-07T02:00:00 | 0 | 33.34
2019-10-07T03:00:00 | 0 | 27.06
2019-10-07T04:00:00 | 0 | 30.23
2019-10-07T05:00:00 | 0 | 50.62
2019-10-07T06:00:00 | 0 | 56.49
2019-10-07T07:00:00 | 0.042 | 59.86
2019-10-07T08:00:00 | 0.201 | 56.51
2019-10-07T09:00:00 | 0.411 | 53.08
2019-10-07T10:00:00 | 0.529 | 51.75
2019-10-07T11:00:00 | 0.608 | 49.91
2019-10-07T12:00:00 | 0.604 | 48.8
2019-10-07T13:00:00 | 0.523 | 47.57
2019-10-07T14:00:00 | 0.376 | 48.04
2019-10-07T15:00:00 | 0.205 | 48.78
2019-10-07T16:00:00 | 0.072 | 51.5
2019-10-07T17:00:00 | 0.005 | 54.91
2019-10-07T18:00:00 | 0 | 61.76
2019-10-07T19:00:00 | 0 | 51.93
2019-10-07T20:00:00 | 0 | 43.46
2019-10-07T21:00:00 | 0 | 39.18
2019-10-07T22:00:00 | 0 | 28.44
2019-10-07T23:00:00 | 0 | 30.64
2019-10-08T00:00:00 | 0 | 27.93
2019-10-08T01:00:00 | 0 | 25
2019-10-08T02:00:00 | 0 | 22.98
2019-10-08T03:00:00 | 0 | 22.02
2019-10-08T04:00:00 | 0 | 24.5
2019-10-08T05:00:00 | 0 | 30.52
2019-10-08T06:00:00 | 0 | 42.12
2019-10-08T07:00:00 | 0.007 | 47.19
2019-10-08T08:00:00 | 0.062 | 43.04
2019-10-08T09:00:00 | 0.207 | 40.16
2019-10-08T10:00:00 | 0.297 | 38.73
2019-10-08T11:00:00 | 0.274 | 37.54
2019-10-08T12:00:00 | 0.453 | 36.95
2019-10-08T13:00:00 | 0.659 | 36.2
2019-10-08T14:00:00 | 0.594 | 36.3
2019-10-08T15:00:00 | 0.43 | 36.28
2019-10-08T16:00:00 | 0.218 | 40.62
2019-10-08T17:00:00 | 0.027 | 44.44
2019-10-08T18:00:00 | 0 | 50.15
2019-10-08T19:00:00 | 0 | 37.5
2019-10-08T20:00:00 | 0 | 33.16
2019-10-08T21:00:00 | 0 | 28.5
2019-10-08T22:00:00 | 0 | 26.3
2019-10-08T23:00:00 | 0 | 24.19
2019-10-09T00:00:00 | 0 | 23.63
2019-10-09T01:00:00 | 0 | 22.25
2019-10-09T02:00:00 | 0 | 19.44
2019-10-09T03:00:00 | 0 | 21.92
2019-10-09T04:00:00 | 0 | 25.22
2019-10-09T05:00:00 | 0 | 31
2019-10-09T06:00:00 | 0 | 44.22
2019-10-09T07:00:00 | 0.029 | 45.51
2019-10-09T08:00:00 | 0.08 | 47.06
2019-10-09T09:00:00 | 0.133 | 42.62
2019-10-09T10:00:00 | 0.154 | 40.49
2019-10-09T11:00:00 | 0.134 | 37.37
2019-10-09T12:00:00 | 0.104 | 36.1
2019-10-09T13:00:00 | 0.082 | 35.65
2019-10-09T14:00:00 | 0.062 | 35.25
2019-10-09T15:00:00 | 0.034 | 33.49
2019-10-09T16:00:00 | 0.012 | 40.73
2019-10-09T17:00:00 | 0 | 45.14
2019-10-09T18:00:00 | 0 | 51.44
2019-10-09T19:00:00 | 0 | 43.27
2019-10-09T20:00:00 | 0 | 38.13
2019-10-09T21:00:00 | 0 | 34.2
2019-10-09T22:00:00 | 0 | 28.08
2019-10-09T23:00:00 | 0 | 23.88
2019-10-10T00:00:00 | 0 | 22.93
2019-10-10T01:00:00 | 0 | 21.77
2019-10-10T02:00:00 | 0 | 18.39
2019-10-10T03:00:00 | 0 | 18.95
2019-10-10T04:00:00 | 0 | 22.2
2019-10-10T05:00:00 | 0 | 34.73
2019-10-10T06:00:00 | 0 | 45.97
2019-10-10T07:00:00 | 0.025 | 47.74
2019-10-10T08:00:00 | 0.178 | 44
2019-10-10T09:00:00 | 0.328 | 38.5
2019-10-10T10:00:00 | 0.362 | 35.7
2019-10-10T11:00:00 | 0.393 | 31.25
2019-10-10T12:00:00 | 0.403 | 34.04
2019-10-10T13:00:00 | 0.427 | 30
2019-10-10T14:00:00 | 0.359 | 34.67
2019-10-10T15:00:00 | 0.236 | 26.38
2019-10-10T16:00:00 | 0.08 | 36.95
2019-10-10T17:00:00 | 0.005 | 43.3
2019-10-10T18:00:00 | 0 | 47.79
2019-10-10T19:00:00 | 0 | 41.78
2019-10-10T20:00:00 | 0 | 29
2019-10-10T21:00:00 | 0 | 28.39
2019-10-10T22:00:00 | 0 | 25.23
2019-10-10T23:00:00 | 0 | 23.75
2019-10-11T00:00:00 | 0 | 22.34
2019-10-11T01:00:00 | 0 | 17.65
2019-10-11T02:00:00 | 0 | 12.57
2019-10-11T03:00:00 | 0 | 14.54
2019-10-11T04:00:00 | 0 | 20.15
2019-10-11T05:00:00 | 0 | 26.04
2019-10-11T06:00:00 | 0 | 38.69
2019-10-11T07:00:00 | 0.009 | 40.84
2019-10-11T08:00:00 | 0.075 | 37.42
2019-10-11T09:00:00 | 0.121 | 33.9
2019-10-11T10:00:00 | 0.191 | 30.41
2019-10-11T11:00:00 | 0.26 | 23.59
2019-10-11T12:00:00 | 0.269 | 22.93
2019-10-11T13:00:00 | 0.111 | 21.77
2019-10-11T14:00:00 | 0.073 | 22.11
2019-10-11T15:00:00 | 0.052 | 23.8
2019-10-11T16:00:00 | 0.017 | 30.38
2019-10-11T17:00:00 | 0 | 33.65
2019-10-11T18:00:00 | 0 | 34.92
2019-10-11T19:00:00 | 0 | 31.19
2019-10-11T20:00:00 | 0 | 24.8
2019-10-11T21:00:00 | 0 | 22.98
2019-10-11T22:00:00 | 0 | 12.94
2019-10-11T23:00:00 | 0 | 0.47
2019-10-12T00:00:00 | 0 | 0.03
2019-10-12T01:00:00 | 0 | -2.66
2019-10-12T02:00:00 | 0 | 0.09
2019-10-12T03:00:00 | 0 | 5.8
2019-10-12T04:00:00 | 0 | 10.79
2019-10-12T05:00:00 | 0 | 19.47
2019-10-12T06:00:00 | 0 | 24.44
2019-10-12T07:00:00 | 0.009 | 23.47
2019-10-12T08:00:00 | 0.066 | 22.96
2019-10-12T09:00:00 | 0.14 | 12.75
2019-10-12T10:00:00 | 0.287 | 7.49
2019-10-12T11:00:00 | 0.506 | 10.13
2019-10-12T12:00:00 | 0.441 | 5.83
2019-10-12T13:00:00 | 0.33 | 20.29
2019-10-12T14:00:00 | 0.226 | 24.64
2019-10-12T15:00:00 | 0.104 | 28.93
2019-10-12T16:00:00 | 0.048 | 35.74
2019-10-12T17:00:00 | 0.003 | 42.07
2019-10-12T18:00:00 | 0 | 44.65
2019-10-12T19:00:00 | 0 | 40.13
2019-10-12T20:00:00 | 0 | 33.15
2019-10-12T21:00:00 | 0 | 33.59
2019-10-12T22:00:00 | 0 | 31.53
2019-10-12T23:00:00 | 0 | 31.44
2019-10-13T00:00:00 | 0 | 25.66
2019-10-13T01:00:00 | 0 | 24.05
2019-10-13T02:00:00 | 0 | 24.11
2019-10-13T03:00:00 | 0 | 25.12
2019-10-13T04:00:00 | 0 | 25.29
2019-10-13T05:00:00 | 0 | 33.8
2019-10-13T06:00:00 | 0 | 34.31
2019-10-13T07:00:00 | 0.007 | 35.07
2019-10-13T08:00:00 | 0.046 | 35.8
2019-10-13T09:00:00 | 0.097 | 36.33
2019-10-13T10:00:00 | 0.117 | 36.32
2019-10-13T11:00:00 | 0.105 | 35.12
2019-10-13T12:00:00 | 0.07 | 35
2019-10-13T13:00:00 | 0.064 | 34.63
2019-10-13T14:00:00 | 0.051 | 34.17
2019-10-13T15:00:00 | 0.023 | 21.29
2019-10-13T16:00:00 | 0.005 | 27.94
2019-10-13T17:00:00 | 0 | 34.92
2019-10-13T18:00:00 | 0 | 37.4
2019-10-13T19:00:00 | 0 | 32.4
2019-10-13T20:00:00 | 0 | 17.39
2019-10-13T21:00:00 | 0 | 16.51
2019-10-13T22:00:00 | 0 | 4.02
2019-10-13T23:00:00 | 0 | -8.25
2019-10-14T00:00:00 | 0 | 3.17
2019-10-14T01:00:00 | 0 | 9.31
2019-10-14T02:00:00 | 0 | 15.17
2019-10-14T03:00:00 | 0 | 16
2019-10-14T04:00:00 | 0 | 24.63
2019-10-14T05:00:00 | 0 | 35.27
2019-10-14T06:00:00 | 0 | 39.02
2019-10-14T07:00:00 | 0.005 | 50.24
2019-10-14T08:00:00 | 0.044 | 49.6
2019-10-14T09:00:00 | 0.083 | 48.34
2019-10-14T10:00:00 | 0.116 | 48
2019-10-14T11:00:00 | 0.154 | 45.25
2019-10-14T12:00:00 | 0.24 | 43
2019-10-14T13:00:00 | 0.348 | 39.5
2019-10-14T14:00:00 | 0.089 | 43.23
2019-10-14T15:00:00 | 0.032 | 55.98
2019-10-14T16:00:00 | 0.013 | 60.06
2019-10-14T17:00:00 | 0 | 70.91
2019-10-14T18:00:00 | 0 | 70.92
2019-10-14T19:00:00 | 0 | 53.04
2019-10-14T20:00:00 | 0 | 44.19
2019-10-14T21:00:00 | 0 | 36.6
2019-10-14T22:00:00 | 0 | 33.94
2019-10-14T23:00:00 | 0 | 26
2019-10-15T00:00:00 | 0 | 25.72
2019-10-15T01:00:00 | 0 | 25
2019-10-15T02:00:00 | 0 | 24.27
2019-10-15T03:00:00 | 0 | 25
2019-10-15T04:00:00 | 0 | 29.99
2019-10-15T05:00:00 | 0 | 40.61
2019-10-15T06:00:00 | 0 | 52.64
2019-10-15T07:00:00 | 0.014 | 55.21
2019-10-15T08:00:00 | 0.13 | 54.8
2019-10-15T09:00:00 | 0.354 | 51.76
2019-10-15T10:00:00 | 0.509 | 50.62
2019-10-15T11:00:00 | 0.595 | 47.9
2019-10-15T12:00:00 | 0.609 | 46.64
2019-10-15T13:00:00 | 0.569 | 44.58
2019-10-15T14:00:00 | 0.466 | 45.38
2019-10-15T15:00:00 | 0.272 | 47.96
2019-10-15T16:00:00 | 0.088 | 53.1
2019-10-15T17:00:00 | 0.003 | 58.33
2019-10-15T18:00:00 | 0 | 67.95
2019-10-15T19:00:00 | 0 | 55.29
2019-10-15T20:00:00 | 0 | 45.97
2019-10-15T21:00:00 | 0 | 39.95
2019-10-15T22:00:00 | 0 | 32.46
2019-10-15T23:00:00 | 0 | 34.81
2019-10-16T00:00:00 | 0 | 34.11
2019-10-16T01:00:00 | 0 | 33.97
2019-10-16T02:00:00 | 0 | 33.98
2019-10-16T03:00:00 | 0 | 34.43
2019-10-16T04:00:00 | 0 | 35.44
2019-10-16T05:00:00 | 0 | 44.6
2019-10-16T06:00:00 | 0 | 59.55
2019-10-16T07:00:00 | 0 | 63.46
2019-10-16T08:00:00 | 0.031 | 61.86
2019-10-16T09:00:00 | 0.092 | 59.56
2019-10-16T10:00:00 | 0.108 | 58.07
2019-10-16T11:00:00 | 0.098 | 56.61
2019-10-16T12:00:00 | 0.095 | 54.32
2019-10-16T13:00:00 | 0.099 | 52.02
2019-10-16T14:00:00 | 0.101 | 51.17
2019-10-16T15:00:00 | 0.096 | 44.84
2019-10-16T16:00:00 | 0.052 | 51.8
2019-10-16T17:00:00 | 0.001 | 56.99
2019-10-16T18:00:00 | 0 | 49.95
2019-10-16T19:00:00 | 0 | 45.01
2019-10-16T20:00:00 | 0 | 37.07
2019-10-16T21:00:00 | 0 | 35.44
2019-10-16T22:00:00 | 0 | 33.12
2019-10-16T23:00:00 | 0 | 33.85
2019-10-17T00:00:00 | 0 | 33.29
2019-10-17T01:00:00 | 0 | 32.85
2019-10-17T02:00:00 | 0 | 32.8
2019-10-17T03:00:00 | 0 | 33.05
2019-10-17T04:00:00 | 0 | 31.29
2019-10-17T05:00:00 | 0 | 40.5
2019-10-17T06:00:00 | 0 | 52.13
2019-10-17T07:00:00 | 0.005 | 55.76
2019-10-17T08:00:00 | 0.077 | 55.36
2019-10-17T09:00:00 | 0.182 | 53.24
2019-10-17T10:00:00 | 0.268 | 51.11
2019-10-17T11:00:00 | 0.457 | 48.7
2019-10-17T12:00:00 | 0.602 | 46.49
2019-10-17T13:00:00 | 0.614 | 46.45
2019-10-17T14:00:00 | 0.552 | 46.12
2019-10-17T15:00:00 | 0.407 | 55.79
2019-10-17T16:00:00 | 0.193 | 58.98
2019-10-17T17:00:00 | 0.005 | 65.15
2019-10-17T18:00:00 | 0 | 63.96
2019-10-17T19:00:00 | 0 | 54.41
2019-10-17T20:00:00 | 0 | 45.59
2019-10-17T21:00:00 | 0 | 39.34
2019-10-17T22:00:00 | 0 | 35.58
2019-10-17T23:00:00 | 0 | 35.81
2019-10-18T00:00:00 | 0 | 35.62
2019-10-18T01:00:00 | 0 | 35.43
2019-10-18T02:00:00 | 0 | 35.47
2019-10-18T03:00:00 | 0 | 35.71
2019-10-18T04:00:00 | 0 | 36.35
2019-10-18T05:00:00 | 0 | 38.2
2019-10-18T06:00:00 | 0 | 52.3
2019-10-18T07:00:00 | 0.002 | 65.14
2019-10-18T08:00:00 | 0.037 | 57.5
2019-10-18T09:00:00 | 0.098 | 62
2019-10-18T10:00:00 | 0.17 | 41.94
2019-10-18T11:00:00 | 0.236 | 37.66
2019-10-18T12:00:00 | 0.24 | 37.79
2019-10-18T13:00:00 | 0.29 | 37.09
2019-10-18T14:00:00 | 0.09 | 30.5
2019-10-18T15:00:00 | 0.118 | 30.78
2019-10-18T16:00:00 | 0.034 | 37.52
2019-10-18T17:00:00 | 0 | 39.61
2019-10-18T18:00:00 | 0 | 39.09
2019-10-18T19:00:00 | 0 | 34.98
2019-10-18T20:00:00 | 0 | 30.29
2019-10-18T21:00:00 | 0 | 30.42
2019-10-18T22:00:00 | 0 | 29.99
2019-10-18T23:00:00 | 0 | 27.04
2019-10-19T00:00:00 | 0 | 27.56
2019-10-19T01:00:00 | 0 | 25.4
2019-10-19T02:00:00 | 0 | 23.9
2019-10-19T03:00:00 | 0 | 24.2
2019-10-19T04:00:00 | 0 | 25.09
2019-10-19T05:00:00 | 0 | 26.89
2019-10-19T06:00:00 | 0 | 29.7
2019-10-19T07:00:00 | 0.002 | 32.97
2019-10-19T08:00:00 | 0.031 | 35.14
2019-10-19T09:00:00 | 0.089 | 36
2019-10-19T10:00:00 | 0.263 | 36.53
2019-10-19T11:00:00 | 0.329 | 35.2
2019-10-19T12:00:00 | 0.153 | 34.08
2019-10-19T13:00:00 | 0.081 | 33.3
2019-10-19T14:00:00 | 0.057 | 33.07
2019-10-19T15:00:00 | 0.039 | 35.04
2019-10-19T16:00:00 | 0.009 | 38.48
2019-10-19T17:00:00 | 0 | 44.08
2019-10-19T18:00:00 | 0 | 47.9
2019-10-19T19:00:00 | 0 | 39.19
2019-10-19T20:00:00 | 0 | 35.06
2019-10-19T21:00:00 | 0 | 35.05
2019-10-19T22:00:00 | 0 | 33.18
2019-10-19T23:00:00 | 0 | 29.99
2019-10-20T00:00:00 | 0 | 26.01
2019-10-20T01:00:00 | 0 | 27.01
2019-10-20T02:00:00 | 0 | 26.9
2019-10-20T03:00:00 | 0 | 26.51
2019-10-20T04:00:00 | 0 | 26.3
2019-10-20T05:00:00 | 0 | 27.03
2019-10-20T06:00:00 | 0 | 29.94
2019-10-20T07:00:00 | 0.002 | 31.74
2019-10-20T08:00:00 | 0.06 | 36.37
2019-10-20T09:00:00 | 0.118 | 37.47
2019-10-20T10:00:00 | 0.187 | 38.32
2019-10-20T11:00:00 | 0.204 | 37.9
2019-10-20T12:00:00 | 0.166 | 35.02
2019-10-20T13:00:00 | 0.164 | 31.04
2019-10-20T14:00:00 | 0.104 | 32.8
2019-10-20T15:00:00 | 0.046 | 35.73
2019-10-20T16:00:00 | 0.014 | 40.38
2019-10-20T17:00:00 | 0 | 48.75
2019-10-20T18:00:00 | 0 | 51.06
2019-10-20T19:00:00 | 0 | 47.1
2019-10-20T20:00:00 | 0 | 39.62
2019-10-20T21:00:00 | 0 | 38.09
2019-10-20T22:00:00 | 0 | 36
2019-10-20T23:00:00 | 0 | 30.34
2019-10-21T00:00:00 | 0 | 27.11
2019-10-21T01:00:00 | 0 | 26.28
2019-10-21T02:00:00 | 0 | 25.79
2019-10-21T03:00:00 | 0 | 25.7
2019-10-21T04:00:00 | 0 | 26.39
2019-10-21T05:00:00 | 0 | 38.64
2019-10-21T06:00:00 | 0 | 51.93
2019-10-21T07:00:00 | 0 | 52.43
2019-10-21T08:00:00 | 0.027 | 51.96
2019-10-21T09:00:00 | 0.062 | 50.32
2019-10-21T10:00:00 | 0.07 | 50.32
2019-10-21T11:00:00 | 0.055 | 45.57
2019-10-21T12:00:00 | 0.058 | 44.14
2019-10-21T13:00:00 | 0.053 | 45.21
2019-10-21T14:00:00 | 0.044 | 47.71
2019-10-21T15:00:00 | 0.04 | 50.03
2019-10-21T16:00:00 | 0.014 | 54.11
2019-10-21T17:00:00 | 0 | 58.02
2019-10-21T18:00:00 | 0 | 66.51
2019-10-21T19:00:00 | 0 | 52.2
2019-10-21T20:00:00 | 0 | 49.02
2019-10-21T21:00:00 | 0 | 43
2019-10-21T22:00:00 | 0 | 37.24
2019-10-21T23:00:00 | 0 | 39.79
2019-10-22T00:00:00 | 0 | 35.88
2019-10-22T01:00:00 | 0 | 34.64
2019-10-22T02:00:00 | 0 | 31.84
2019-10-22T03:00:00 | 0 | 33.69
2019-10-22T04:00:00 | 0 | 36.2
2019-10-22T05:00:00 | 0 | 46.99
2019-10-22T06:00:00 | 0 | 56.43
2019-10-22T07:00:00 | 0.002 | 61.3
2019-10-22T08:00:00 | 0.062 | 60
2019-10-22T09:00:00 | 0.125 | 55.49
2019-10-22T10:00:00 | 0.222 | 52.72
2019-10-22T11:00:00 | 0.319 | 46.35
2019-10-22T12:00:00 | 0.36 | 43.67
2019-10-22T13:00:00 | 0.456 | 43.99
2019-10-22T14:00:00 | 0.412 | 43.66
2019-10-22T15:00:00 | 0.254 | 46.24
2019-10-22T16:00:00 | 0.064 | 51.93
2019-10-22T17:00:00 | 0 | 60
2019-10-22T18:00:00 | 0 | 65.47
2019-10-22T19:00:00 | 0 | 52.95
2019-10-22T20:00:00 | 0 | 46.34
2019-10-22T21:00:00 | 0 | 41.16
2019-10-22T22:00:00 | 0 | 36.5
2019-10-22T23:00:00 | 0 | 35.52
2019-10-23T00:00:00 | 0 | 32.31
2019-10-23T01:00:00 | 0 | 31.36
2019-10-23T02:00:00 | 0 | 30.09
2019-10-23T03:00:00 | 0 | 30.39
2019-10-23T04:00:00 | 0 | 34.92
2019-10-23T05:00:00 | 0 | 40.7
2019-10-23T06:00:00 | 0 | 52.4
2019-10-23T07:00:00 | 0 | 59.77
2019-10-23T08:00:00 | 0.031 | 57.12
2019-10-23T09:00:00 | 0.091 | 54.11
2019-10-23T10:00:00 | 0.156 | 51.23
2019-10-23T11:00:00 | 0.33 | 44.48
2019-10-23T12:00:00 | 0.34 | 42.55
2019-10-23T13:00:00 | 0.333 | 41.94
2019-10-23T14:00:00 | 0.322 | 43.26
2019-10-23T15:00:00 | 0.188 | 45.87
2019-10-23T16:00:00 | 0.05 | 50.67
2019-10-23T17:00:00 | 0 | 53.49
2019-10-23T18:00:00 | 0 | 55.23
2019-10-23T19:00:00 | 0 | 45.91
2019-10-23T20:00:00 | 0 | 39.16
2019-10-23T21:00:00 | 0 | 37.38
2019-10-23T22:00:00 | 0 | 34.41
2019-10-23T23:00:00 | 0 | 33.59
2019-10-24T00:00:00 | 0 | 31.04
2019-10-24T01:00:00 | 0 | 30.02
2019-10-24T02:00:00 | 0 | 29.41
2019-10-24T03:00:00 | 0 | 30.06
2019-10-24T04:00:00 | 0 | 32.89
2019-10-24T05:00:00 | 0 | 39.55
2019-10-24T06:00:00 | 0 | 48.98
2019-10-24T07:00:00 | 0 | 54.11
2019-10-24T08:00:00 | 0.032 | 54.11
2019-10-24T09:00:00 | 0.085 | 51.08
2019-10-24T10:00:00 | 0.175 | 46.93
2019-10-24T11:00:00 | 0.329 | 43.94
2019-10-24T12:00:00 | 0.403 | 40.52
2019-10-24T13:00:00 | 0.288 | 38
2019-10-24T14:00:00 | 0.147 | 36.78
2019-10-24T15:00:00 | 0.063 | 38.07
2019-10-24T16:00:00 | 0.022 | 39.9
2019-10-24T17:00:00 | 0 | 43.55
2019-10-24T18:00:00 | 0 | 42.1
2019-10-24T19:00:00 | 0 | 35.75
2019-10-24T20:00:00 | 0 | 30.07
2019-10-24T21:00:00 | 0 | 30.21
2019-10-24T22:00:00 | 0 | 26.03
2019-10-24T23:00:00 | 0 | 25.92
2019-10-25T00:00:00 | 0 | 25.27
2019-10-25T01:00:00 | 0 | 25.2
2019-10-25T02:00:00 | 0 | 24.42
2019-10-25T03:00:00 | 0 | 25.2
2019-10-25T04:00:00 | 0 | 28.22
2019-10-25T05:00:00 | 0 | 36.06
2019-10-25T06:00:00 | 0 | 47.9
2019-10-25T07:00:00 | 0 | 51.52
2019-10-25T08:00:00 | 0.093 | 46.68
2019-10-25T09:00:00 | 0.203 | 44.49
2019-10-25T10:00:00 | 0.217 | 39.76
2019-10-25T11:00:00 | 0.26 | 35.65
2019-10-25T12:00:00 | 0.364 | 36.07
2019-10-25T13:00:00 | 0.35 | 34.78
2019-10-25T14:00:00 | 0.193 | 35.33
2019-10-25T15:00:00 | 0.111 | 36.92
2019-10-25T16:00:00 | 0.035 | 43.83
2019-10-25T17:00:00 | 0 | 48.11
2019-10-25T18:00:00 | 0 | 48.16
2019-10-25T19:00:00 | 0 | 38.03
2019-10-25T20:00:00 | 0 | 33.21
2019-10-25T21:00:00 | 0 | 30.35
2019-10-25T22:00:00 | 0 | 25.51
2019-10-25T23:00:00 | 0 | 23.54
2019-10-26T00:00:00 | 0 | 18.84
2019-10-26T01:00:00 | 0 | 19.89
2019-10-26T02:00:00 | 0 | 15.78
2019-10-26T03:00:00 | 0 | 8.55
2019-10-26T04:00:00 | 0 | 15.84
2019-10-26T05:00:00 | 0 | 14.62
2019-10-26T06:00:00 | 0 | 24.61
2019-10-26T07:00:00 | 0 | 29.36
2019-10-26T08:00:00 | 0.013 | 25.92
2019-10-26T09:00:00 | 0.035 | 29.32
2019-10-26T10:00:00 | 0.051 | 29
2019-10-26T11:00:00 | 0.069 | 26.8
2019-10-26T12:00:00 | 0.089 | 31.8
2019-10-26T13:00:00 | 0.077 | 31.8
2019-10-26T14:00:00 | 0.057 | 27
2019-10-26T15:00:00 | 0.036 | 30.54
2019-10-26T16:00:00 | 0.01 | 37.02
2019-10-26T17:00:00 | 0 | 37.97
2019-10-26T18:00:00 | 0 | 37.37
2019-10-26T19:00:00 | 0 | 35.77
2019-10-26T20:00:00 | 0 | 35.05
2019-10-26T21:00:00 | 0 | 31.82
2019-10-26T22:00:00 | 0 | 26.81
2019-10-26T23:00:00 | 0 | 32.21
2019-10-27T00:00:00 | 0 | 27.11
2019-10-27T01:00:00 | 0 | 0.05
2019-10-27T02:00:00 | 0 | 9.04
2019-10-27T03:00:00 | 0 | 0.12
2019-10-27T04:00:00 | 0 | 5.5
2019-10-27T05:00:00 | 0 | 17.28
2019-10-27T06:00:00 | 0 | 20.54
2019-10-27T07:00:00 | 0 | 25.09
2019-10-27T08:00:00 | 0.039 | 28.85
2019-10-27T09:00:00 | 0.12 | 28.91
2019-10-27T10:00:00 | 0.25 | 27.95
2019-10-27T11:00:00 | 0.529 | 30
2019-10-27T12:00:00 | 0.536 | 28.44
2019-10-27T13:00:00 | 0.43 | 28
2019-10-27T14:00:00 | 0.252 | 28
2019-10-27T15:00:00 | 0.166 | 31.1
2019-10-27T16:00:00 | 0.048 | 36.3
2019-10-27T17:00:00 | 0 | 44.44
2019-10-27T18:00:00 | 0 | 42.53
2019-10-27T19:00:00 | 0 | 41.32
2019-10-27T20:00:00 | 0 | 36.06
2019-10-27T21:00:00 | 0 | 34.06
2019-10-27T22:00:00 | 0 | 29.85
2019-10-27T23:00:00 | 0 | 25.82
2019-10-28T00:00:00 | 0 | 26.4
2019-10-28T01:00:00 | 0 | 26.6
2019-10-28T02:00:00 | 0 | 26.9
2019-10-28T03:00:00 | 0 | 27.64
2019-10-28T04:00:00 | 0 | 27.93
2019-10-28T05:00:00 | 0 | 30.97
2019-10-28T06:00:00 | 0 | 40
2019-10-28T07:00:00 | 0 | 48.47
2019-10-28T08:00:00 | 0.032 | 45.93
2019-10-28T09:00:00 | 0.086 | 44.01
2019-10-28T10:00:00 | 0.12 | 43.06
2019-10-28T11:00:00 | 0.166 | 42.33
2019-10-28T12:00:00 | 0.232 | 40.58
2019-10-28T13:00:00 | 0.229 | 43.28
2019-10-28T14:00:00 | 0.212 | 48.83
2019-10-28T15:00:00 | 0.167 | 51.42
2019-10-28T16:00:00 | 0.064 | 54.99
2019-10-28T17:00:00 | 0 | 61.23
2019-10-28T18:00:00 | 0 | 63.62
2019-10-28T19:00:00 | 0 | 57.39
2019-10-28T20:00:00 | 0 | 48.69
2019-10-28T21:00:00 | 0 | 41.62
2019-10-28T22:00:00 | 0 | 40.23
2019-10-28T23:00:00 | 0 | 36.55
2019-10-29T00:00:00 | 0 | 37.02
2019-10-29T01:00:00 | 0 | 36.6
2019-10-29T02:00:00 | 0 | 35.83
2019-10-29T03:00:00 | 0 | 35.22
2019-10-29T04:00:00 | 0 | 35.17
2019-10-29T05:00:00 | 0 | 36
2019-10-29T06:00:00 | 0 | 43.26
2019-10-29T07:00:00 | 0 | 53.5
2019-10-29T08:00:00 | 0.103 | 55.81
2019-10-29T09:00:00 | 0.4 | 55.01
2019-10-29T10:00:00 | 0.59 | 51.56
2019-10-29T11:00:00 | 0.688 | 51.46
2019-10-29T12:00:00 | 0.714 | 47.32
2019-10-29T13:00:00 | 0.672 | 47.75
2019-10-29T14:00:00 | 0.565 | 52.3
2019-10-29T15:00:00 | 0.387 | 55.01
2019-10-29T16:00:00 | 0.149 | 57.2
2019-10-29T17:00:00 | 0 | 62.44
2019-10-29T18:00:00 | 0 | 66.18
2019-10-29T19:00:00 | 0 | 60.75
2019-10-29T20:00:00 | 0 | 53.91
2019-10-29T21:00:00 | 0 | 45.91
2019-10-29T22:00:00 | 0 | 40.91
2019-10-29T23:00:00 | 0 | 38.62
2019-10-30T00:00:00 | 0 | 37.92
2019-10-30T01:00:00 | 0 | 37.6
2019-10-30T02:00:00 | 0 | 37.34
2019-10-30T03:00:00 | 0 | 36.98
2019-10-30T04:00:00 | 0 | 36.15
2019-10-30T05:00:00 | 0 | 38.25
2019-10-30T06:00:00 | 0 | 46.67
2019-10-30T07:00:00 | 0 | 54.12
2019-10-30T08:00:00 | 0.163 | 57.6
2019-10-30T09:00:00 | 0.421 | 54.37
2019-10-30T10:00:00 | 0.594 | 50.39
2019-10-30T11:00:00 | 0.69 | 48.92
2019-10-30T12:00:00 | 0.716 | 47.31
2019-10-30T13:00:00 | 0.673 | 46.37
2019-10-30T14:00:00 | 0.562 | 49.95
2019-10-30T15:00:00 | 0.38 | 54.03
2019-10-30T16:00:00 | 0.135 | 56.17
2019-10-30T17:00:00 | 0 | 61.57
2019-10-30T18:00:00 | 0 | 66.7
2019-10-30T19:00:00 | 0 | 60
2019-10-30T20:00:00 | 0 | 53.59
2019-10-30T21:00:00 | 0 | 44.61
2019-10-30T22:00:00 | 0 | 41.79
2019-10-30T23:00:00 | 0 | 37.47
2019-10-31T00:00:00 | 0 | 36.2
2019-10-31T01:00:00 | 0 | 34.98
2019-10-31T02:00:00 | 0 | 33.94
2019-10-31T03:00:00 | 0 | 33.16
2019-10-31T04:00:00 | 0 | 33.86
2019-10-31T05:00:00 | 0 | 35.84
2019-10-31T06:00:00 | 0 | 41.98
2019-10-31T07:00:00 | 0 | 46.68
2019-10-31T08:00:00 | 0.052 | 48.37
2019-10-31T09:00:00 | 0.21 | 45.21
2019-10-31T10:00:00 | 0.452 | 40.52
2019-10-31T11:00:00 | 0.605 | 40.1
2019-10-31T12:00:00 | 0.643 | 39.38
2019-10-31T13:00:00 | 0.616 | 40.15
2019-10-31T14:00:00 | 0.508 | 43.95
2019-10-31T15:00:00 | 0.304 | 47.75
2019-10-31T16:00:00 | 0.08 | 51.08
2019-10-31T17:00:00 | 0 | 56.01
2019-10-31T18:00:00 | 0 | 55.44
2019-10-31T19:00:00 | 0 | 50.35
2019-10-31T20:00:00 | 0 | 47.93
2019-10-31T21:00:00 | 0 | 43.12
2019-10-31T22:00:00 | 0 | 40
2019-10-31T23:00:00 | 0 | 37.23
2019-11-01T00:00:00 | 0 | 35.94
2019-11-01T01:00:00 | 0 | 33.49
2019-11-01T02:00:00 | 0 | 28.99
2019-11-01T03:00:00 | 0 | 27.12
2019-11-01T04:00:00 | 0 | 26.17
2019-11-01T05:00:00 | 0 | 26.14
2019-11-01T06:00:00 | 0 | 38.51
2019-11-01T07:00:00 | 0 | 34.92
2019-11-01T08:00:00 | 0.024 | 35.01
2019-11-01T09:00:00 | 0.089 | 35.07
2019-11-01T10:00:00 | 0.123 | 38.46
2019-11-01T11:00:00 | 0.123 | 34.04
2019-11-01T12:00:00 | 0.113 | 35.9
2019-11-01T13:00:00 | 0.093 | 33.43
2019-11-01T14:00:00 | 0.07 | 31.5
2019-11-01T15:00:00 | 0.034 | 31.52
2019-11-01T16:00:00 | 0.004 | 31.59
2019-11-01T17:00:00 | 0 | 38.94
2019-11-01T18:00:00 | 0 | 38.08
2019-11-01T19:00:00 | 0 | 37.01
2019-11-01T20:00:00 | 0 | 31.98
2019-11-01T21:00:00 | 0 | 30.11
2019-11-01T22:00:00 | 0 | 30.49
2019-11-01T23:00:00 | 0 | 28.06
2019-11-02T00:00:00 | 0 | 31.5
2019-11-02T01:00:00 | 0 | 30.07
2019-11-02T02:00:00 | 0 | 26.1
2019-11-02T03:00:00 | 0 | 25
2019-11-02T04:00:00 | 0 | 18.99
2019-11-02T05:00:00 | 0 | 21.86
2019-11-02T06:00:00 | 0 | 25.98
2019-11-02T07:00:00 | 0 | 35.7
2019-11-02T08:00:00 | 0.003 | 36.59
2019-11-02T09:00:00 | 0.017 | 37.95
2019-11-02T10:00:00 | 0.025 | 38.43
2019-11-02T11:00:00 | 0.026 | 37.1
2019-11-02T12:00:00 | 0.037 | 30.3
2019-11-02T13:00:00 | 0.097 | 30
2019-11-02T14:00:00 | 0.141 | 27.6
2019-11-02T15:00:00 | 0.061 | 27.94
2019-11-02T16:00:00 | 0.011 | 30
2019-11-02T17:00:00 | 0 | 33.91
2019-11-02T18:00:00 | 0 | 39.44
2019-11-02T19:00:00 | 0 | 37.31
2019-11-02T20:00:00 | 0 | 36.88
2019-11-02T21:00:00 | 0 | 27.85
2019-11-02T22:00:00 | 0 | 28.81
2019-11-02T23:00:00 | 0 | 29
2019-11-03T00:00:00 | 0 | 21
2019-11-03T01:00:00 | 0 | 25.7
2019-11-03T02:00:00 | 0 | 26.7
2019-11-03T03:00:00 | 0 | 26.7
2019-11-03T04:00:00 | 0 | 25
2019-11-03T05:00:00 | 0 | 25.86
2019-11-03T06:00:00 | 0 | 33.48
2019-11-03T07:00:00 | 0 | 34.43
2019-11-03T08:00:00 | 0.005 | 35.88
2019-11-03T09:00:00 | 0.027 | 36.88
2019-11-03T10:00:00 | 0.078 | 37.59
2019-11-03T11:00:00 | 0.181 | 38.14
2019-11-03T12:00:00 | 0.311 | 38.69
2019-11-03T13:00:00 | 0.378 | 38.09
2019-11-03T14:00:00 | 0.299 | 38.23
2019-11-03T15:00:00 | 0.083 | 38.54
2019-11-03T16:00:00 | 0.008 | 39.76
2019-11-03T17:00:00 | 0 | 41.24
2019-11-03T18:00:00 | 0 | 42.83
2019-11-03T19:00:00 | 0 | 41.04
2019-11-03T20:00:00 | 0 | 39.24
2019-11-03T21:00:00 | 0 | 37.43
2019-11-03T22:00:00 | 0 | 35.86
2019-11-03T23:00:00 | 0 | 34.1
2019-11-04T00:00:00 | 0 | 26.68
2019-11-04T01:00:00 | 0 | 24.94
2019-11-04T02:00:00 | 0 | 22.51
2019-11-04T03:00:00 | 0 | 22.28
2019-11-04T04:00:00 | 0 | 22.85
2019-11-04T05:00:00 | 0 | 26.1
2019-11-04T06:00:00 | 0 | 35.5
2019-11-04T07:00:00 | 0 | 43.56
2019-11-04T08:00:00 | 0 | 45.35
2019-11-04T09:00:00 | 0.008 | 45.07
2019-11-04T10:00:00 | 0.023 | 43.97
2019-11-04T11:00:00 | 0.033 | 43.33
2019-11-04T12:00:00 | 0.039 | 41.71
2019-11-04T13:00:00 | 0.034 | 42.26
2019-11-04T14:00:00 | 0.022 | 42.22
2019-11-04T15:00:00 | 0.008 | 42.42
2019-11-04T16:00:00 | 0 | 48.19
2019-11-04T17:00:00 | 0 | 51.53
2019-11-04T18:00:00 | 0 | 48.39
2019-11-04T19:00:00 | 0 | 43.24
2019-11-04T20:00:00 | 0 | 43.15
2019-11-04T21:00:00 | 0 | 37.95
2019-11-04T22:00:00 | 0 | 35.5
2019-11-04T23:00:00 | 0 | 30
2019-11-05T00:00:00 | 0 | 26.5
2019-11-05T01:00:00 | 0 | 25.64
2019-11-05T02:00:00 | 0 | 25.97
2019-11-05T03:00:00 | 0 | 24.99
2019-11-05T04:00:00 | 0 | 26.04
2019-11-05T05:00:00 | 0 | 27.94
2019-11-05T06:00:00 | 0 | 38.92
2019-11-05T07:00:00 | 0 | 45.52
2019-11-05T08:00:00 | 0.001 | 47.97
2019-11-05T09:00:00 | 0.021 | 47.43
2019-11-05T10:00:00 | 0.061 | 47.98
2019-11-05T11:00:00 | 0.099 | 48.43
2019-11-05T12:00:00 | 0.098 | 46.96
2019-11-05T13:00:00 | 0.08 | 48.34
2019-11-05T14:00:00 | 0.059 | 49.91
2019-11-05T15:00:00 | 0.031 | 50
2019-11-05T16:00:00 | 0.002 | 50.04
2019-11-05T17:00:00 | 0 | 60.71
2019-11-05T18:00:00 | 0 | 62.89
2019-11-05T19:00:00 | 0 | 52.3
2019-11-05T20:00:00 | 0 | 47.56
2019-11-05T21:00:00 | 0 | 43.3
2019-11-05T22:00:00 | 0 | 41.21
2019-11-05T23:00:00 | 0 | 38.65
2019-11-06T00:00:00 | 0 | 40.4
2019-11-06T01:00:00 | 0 | 39.99
2019-11-06T02:00:00 | 0 | 39.97
2019-11-06T03:00:00 | 0 | 40.2
2019-11-06T04:00:00 | 0 | 41.03
2019-11-06T05:00:00 | 0 | 40.38
2019-11-06T06:00:00 | 0 | 45.63
2019-11-06T07:00:00 | 0 | 55.77
2019-11-06T08:00:00 | 0.014 | 59.68
2019-11-06T09:00:00 | 0.083 | 56.92
2019-11-06T10:00:00 | 0.179 | 56.8
2019-11-06T11:00:00 | 0.286 | 56.44
2019-11-06T12:00:00 | 0.289 | 54.42
2019-11-06T13:00:00 | 0.24 | 55.8
2019-11-06T14:00:00 | 0.168 | 57.28
2019-11-06T15:00:00 | 0.068 | 57.39
2019-11-06T16:00:00 | 0.007 | 60.71
2019-11-06T17:00:00 | 0 | 76.25
2019-11-06T18:00:00 | 0 | 87.12
2019-11-06T19:00:00 | 0 | 65
2019-11-06T20:00:00 | 0 | 54.47
2019-11-06T21:00:00 | 0 | 47.52
2019-11-06T22:00:00 | 0 | 44.59
2019-11-06T23:00:00 | 0 | 40.3
2019-11-07T00:00:00 | 0 | 41.97
2019-11-07T01:00:00 | 0 | 41.14
2019-11-07T02:00:00 | 0 | 40.68
2019-11-07T03:00:00 | 0 | 40.97
2019-11-07T04:00:00 | 0 | 42.11
2019-11-07T05:00:00 | 0 | 42.59
2019-11-07T06:00:00 | 0 | 43.9
2019-11-07T07:00:00 | 0 | 53.9
2019-11-07T08:00:00 | 0.009 | 52.99
2019-11-07T09:00:00 | 0.051 | 50.17
2019-11-07T10:00:00 | 0.119 | 49.11
2019-11-07T11:00:00 | 0.292 | 47.89
2019-11-07T12:00:00 | 0.438 | 45.36
2019-11-07T13:00:00 | 0.448 | 46.04
2019-11-07T14:00:00 | 0.372 | 46.73
2019-11-07T15:00:00 | 0.21 | 46.83
2019-11-07T16:00:00 | 0.019 | 48.68
2019-11-07T17:00:00 | 0 | 51.17
2019-11-07T18:00:00 | 0 | 48.19
2019-11-07T19:00:00 | 0 | 46.72
2019-11-07T20:00:00 | 0 | 44.98
2019-11-07T21:00:00 | 0 | 37.8
2019-11-07T22:00:00 | 0 | 37.55
2019-11-07T23:00:00 | 0 | 35.33
2019-11-08T00:00:00 | 0 | 32.8
2019-11-08T01:00:00 | 0 | 32.91
2019-11-08T02:00:00 | 0 | 32.07
2019-11-08T03:00:00 | 0 | 31.82
2019-11-08T04:00:00 | 0 | 33.19
2019-11-08T05:00:00 | 0 | 35.22
2019-11-08T06:00:00 | 0 | 45.05
2019-11-08T07:00:00 | 0 | 51.78
2019-11-08T08:00:00 | 0.005 | 54.32
2019-11-08T09:00:00 | 0.039 | 55.62
2019-11-08T10:00:00 | 0.075 | 54.94
2019-11-08T11:00:00 | 0.133 | 53.95
2019-11-08T12:00:00 | 0.234 | 52.44
2019-11-08T13:00:00 | 0.355 | 52.52
2019-11-08T14:00:00 | 0.273 | 53.01
2019-11-08T15:00:00 | 0.126 | 52.19
2019-11-08T16:00:00 | 0.009 | 54.3
2019-11-08T17:00:00 | 0 | 66.47
2019-11-08T18:00:00 | 0 | 59.98
2019-11-08T19:00:00 | 0 | 51.97
2019-11-08T20:00:00 | 0 | 46.94
2019-11-08T21:00:00 | 0 | 43.83
2019-11-08T22:00:00 | 0 | 44.28
2019-11-08T23:00:00 | 0 | 39.34
2019-11-09T00:00:00 | 0 | 42.63
2019-11-09T01:00:00 | 0 | 39.78
2019-11-09T02:00:00 | 0 | 38.81
2019-11-09T03:00:00 | 0 | 39.24
2019-11-09T04:00:00 | 0 | 36.2
2019-11-09T05:00:00 | 0 | 39.49
2019-11-09T06:00:00 | 0 | 39.57
2019-11-09T07:00:00 | 0 | 41.56
2019-11-09T08:00:00 | 0.002 | 42.02
2019-11-09T09:00:00 | 0.025 | 44.57
2019-11-09T10:00:00 | 0.054 | 44.15
2019-11-09T11:00:00 | 0.081 | 42.55
2019-11-09T12:00:00 | 0.097 | 41.42
2019-11-09T13:00:00 | 0.106 | 40.01
2019-11-09T14:00:00 | 0.104 | 39.96
2019-11-09T15:00:00 | 0.059 | 41.67
2019-11-09T16:00:00 | 0.005 | 43.81
2019-11-09T17:00:00 | 0 | 49.95
2019-11-09T18:00:00 | 0 | 51
2019-11-09T19:00:00 | 0 | 48.45
2019-11-09T20:00:00 | 0 | 42.75
2019-11-09T21:00:00 | 0 | 40.36
2019-11-09T22:00:00 | 0 | 39.66
2019-11-09T23:00:00 | 0 | 36.67
2019-11-10T00:00:00 | 0 | 37.57
2019-11-10T01:00:00 | 0 | 35.3
2019-11-10T02:00:00 | 0 | 35.13
2019-11-10T03:00:00 | 0 | 34.22
2019-11-10T04:00:00 | 0 | 33.86
2019-11-10T05:00:00 | 0 | 35.01
2019-11-10T06:00:00 | 0 | 35.6
2019-11-10T07:00:00 | 0 | 38.94
2019-11-10T08:00:00 | 0.003 | 39.97
2019-11-10T09:00:00 | 0.037 | 40.41
2019-11-10T10:00:00 | 0.085 | 40.92
2019-11-10T11:00:00 | 0.12 | 41
2019-11-10T12:00:00 | 0.128 | 41.33
2019-11-10T13:00:00 | 0.105 | 40.88
2019-11-10T14:00:00 | 0.062 | 40.97
2019-11-10T15:00:00 | 0.025 | 41.35
2019-11-10T16:00:00 | 0 | 46.41
2019-11-10T17:00:00 | 0 | 52.17
2019-11-10T18:00:00 | 0 | 53.09
2019-11-10T19:00:00 | 0 | 52.51
2019-11-10T20:00:00 | 0 | 51.01
2019-11-10T21:00:00 | 0 | 47
2019-11-10T22:00:00 | 0 | 44.25
2019-11-10T23:00:00 | 0 | 39.88
2019-11-11T00:00:00 | 0 | 35.66
2019-11-11T01:00:00 | 0 | 35.97
2019-11-11T02:00:00 | 0 | 36.03
2019-11-11T03:00:00 | 0 | 34.75
2019-11-11T04:00:00 | 0 | 34.8
2019-11-11T05:00:00 | 0 | 36.58
2019-11-11T06:00:00 | 0 | 43.42
2019-11-11T07:00:00 | 0 | 47.69
2019-11-11T08:00:00 | 0.003 | 51
2019-11-11T09:00:00 | 0.035 | 49.85
2019-11-11T10:00:00 | 0.098 | 48
2019-11-11T11:00:00 | 0.189 | 47.29
2019-11-11T12:00:00 | 0.252 | 45.27
2019-11-11T13:00:00 | 0.207 | 45.6
2019-11-11T14:00:00 | 0.119 | 44.11
2019-11-11T15:00:00 | 0.046 | 44.62
2019-11-11T16:00:00 | 0.001 | 44.78
2019-11-11T17:00:00 | 0 | 47.99
2019-11-11T18:00:00 | 0 | 45.39
2019-11-11T19:00:00 | 0 | 40.36
2019-11-11T20:00:00 | 0 | 35.26
2019-11-11T21:00:00 | 0 | 32.8
2019-11-11T22:00:00 | 0 | 32.05
2019-11-11T23:00:00 | 0 | 26.09
2019-11-12T00:00:00 | 0 | 30.9
2019-11-12T01:00:00 | 0 | 31.45
2019-11-12T02:00:00 | 0 | 30.67
2019-11-12T03:00:00 | 0 | 29.1
2019-11-12T04:00:00 | 0 | 32.3
2019-11-12T05:00:00 | 0 | 35.3
2019-11-12T06:00:00 | 0 | 40.42
2019-11-12T07:00:00 | 0 | 43.87
2019-11-12T08:00:00 | 0 | 43.99
2019-11-12T09:00:00 | 0.012 | 43
2019-11-12T10:00:00 | 0.033 | 42.41
2019-11-12T11:00:00 | 0.091 | 42.03
2019-11-12T12:00:00 | 0.152 | 40.5
2019-11-12T13:00:00 | 0.189 | 42.37
2019-11-12T14:00:00 | 0.167 | 43.39
2019-11-12T15:00:00 | 0.082 | 43.98
2019-11-12T16:00:00 | 0.002 | 49.85
2019-11-12T17:00:00 | 0 | 57.79
2019-11-12T18:00:00 | 0 | 50
2019-11-12T19:00:00 | 0 | 42.84
2019-11-12T20:00:00 | 0 | 41.55
2019-11-12T21:00:00 | 0 | 40.95
2019-11-12T22:00:00 | 0 | 39.26
2019-11-12T23:00:00 | 0 | 36.74
2019-11-13T00:00:00 | 0 | 34
2019-11-13T01:00:00 | 0 | 34.83
2019-11-13T02:00:00 | 0 | 35.01
2019-11-13T03:00:00 | 0 | 35.01
2019-11-13T04:00:00 | 0 | 35.13
2019-11-13T05:00:00 | 0 | 36.06
2019-11-13T06:00:00 | 0 | 40.71
2019-11-13T07:00:00 | 0 | 47.7
2019-11-13T08:00:00 | 0.005 | 52.08
2019-11-13T09:00:00 | 0.054 | 51.56
2019-11-13T10:00:00 | 0.112 | 50.12
2019-11-13T11:00:00 | 0.097 | 50.59
2019-11-13T12:00:00 | 0.07 | 48.97
2019-11-13T13:00:00 | 0.029 | 55.12
2019-11-13T14:00:00 | 0.011 | 55.98
2019-11-13T15:00:00 | 0.003 | 58.42
2019-11-13T16:00:00 | 0 | 63.51
2019-11-13T17:00:00 | 0 | 67.2
2019-11-13T18:00:00 | 0 | 56.09
2019-11-13T19:00:00 | 0 | 52.94
2019-11-13T20:00:00 | 0 | 46.22
2019-11-13T21:00:00 | 0 | 42.91
2019-11-13T22:00:00 | 0 | 41.47
2019-11-13T23:00:00 | 0 | 38.28
2019-11-14T00:00:00 | 0 | 37.6
2019-11-14T01:00:00 | 0 | 37.85
2019-11-14T02:00:00 | 0 | 36.51
2019-11-14T03:00:00 | 0 | 35.37
2019-11-14T04:00:00 | 0 | 35.77
2019-11-14T05:00:00 | 0 | 38.18
2019-11-14T06:00:00 | 0 | 45.31
2019-11-14T07:00:00 | 0 | 53.7
2019-11-14T08:00:00 | 0.002 | 52.32
2019-11-14T09:00:00 | 0.029 | 49.1
2019-11-14T10:00:00 | 0.06 | 47.24
2019-11-14T11:00:00 | 0.103 | 47.95
2019-11-14T12:00:00 | 0.128 | 48.64
2019-11-14T13:00:00 | 0.135 | 50.62
2019-11-14T14:00:00 | 0.121 | 53.7
2019-11-14T15:00:00 | 0.074 | 54.12
2019-11-14T16:00:00 | 0.003 | 56.15
2019-11-14T17:00:00 | 0 | 59.19
2019-11-14T18:00:00 | 0 | 49.8
2019-11-14T19:00:00 | 0 | 45.1
2019-11-14T20:00:00 | 0 | 42.69
2019-11-14T21:00:00 | 0 | 42.05
2019-11-14T22:00:00 | 0 | 38.65
2019-11-14T23:00:00 | 0 | 35.38
2019-11-15T00:00:00 | 0 | 32.4
2019-11-15T01:00:00 | 0 | 32.1
2019-11-15T02:00:00 | 0 | 30
2019-11-15T03:00:00 | 0 | 33
2019-11-15T04:00:00 | 0 | 25.41
2019-11-15T05:00:00 | 0 | 30.12
2019-11-15T06:00:00 | 0 | 34.1
2019-11-15T07:00:00 | 0 | 39.73
2019-11-15T08:00:00 | 0.007 | 40.86
2019-11-15T09:00:00 | 0.049 | 35.4
2019-11-15T10:00:00 | 0.078 | 35.76
2019-11-15T11:00:00 | 0.09 | 34.85
2019-11-15T12:00:00 | 0.078 | 36.13
2019-11-15T13:00:00 | 0.065 | 39.68
2019-11-15T14:00:00 | 0.037 | 42
2019-11-15T15:00:00 | 0.011 | 42.75
2019-11-15T16:00:00 | 0 | 43.6
2019-11-15T17:00:00 | 0 | 44.27
2019-11-15T18:00:00 | 0 | 43.41
2019-11-15T19:00:00 | 0 | 42.4
2019-11-15T20:00:00 | 0 | 41.55
2019-11-15T21:00:00 | 0 | 41.35
2019-11-15T22:00:00 | 0 | 40.04
2019-11-15T23:00:00 | 0 | 38.46
2019-11-16T00:00:00 | 0 | 36.98
2019-11-16T01:00:00 | 0 | 37.07
2019-11-16T02:00:00 | 0 | 36.53
2019-11-16T03:00:00 | 0 | 37.19
2019-11-16T04:00:00 | 0 | 37.32
2019-11-16T05:00:00 | 0 | 37.49
2019-11-16T06:00:00 | 0 | 38.42
2019-11-16T07:00:00 | 0 | 39.01
2019-11-16T08:00:00 | 0 | 42.47
2019-11-16T09:00:00 | 0 | 43.13
2019-11-16T10:00:00 | 0.005 | 41.51
2019-11-16T11:00:00 | 0.011 | 41.9
2019-11-16T12:00:00 | 0.016 | 38.97
2019-11-16T13:00:00 | 0.013 | 38.94
2019-11-16T14:00:00 | 0.007 | 40.12
2019-11-16T15:00:00 | 0.001 | 40.19
2019-11-16T16:00:00 | 0 | 41.25
2019-11-16T17:00:00 | 0 | 42.47
2019-11-16T18:00:00 | 0 | 42.2
2019-11-16T19:00:00 | 0 | 39.32
2019-11-16T20:00:00 | 0 | 37
2019-11-16T21:00:00 | 0 | 34.23
2019-11-16T22:00:00 | 0 | 34.3
2019-11-16T23:00:00 | 0 | 29.73
2019-11-17T00:00:00 | 0 | 29.06
2019-11-17T01:00:00 | 0 | 30.96
2019-11-17T02:00:00 | 0 | 31.59
2019-11-17T03:00:00 | 0 | 32.23
2019-11-17T04:00:00 | 0 | 32.86
2019-11-17T05:00:00 | 0 | 33.75
2019-11-17T06:00:00 | 0 | 32.49
2019-11-17T07:00:00 | 0 | 33.88
2019-11-17T08:00:00 | 0.008 | 36.85
2019-11-17T09:00:00 | 0.078 | 38.81
2019-11-17T10:00:00 | 0.254 | 39.72
2019-11-17T11:00:00 | 0.352 | 40.76
2019-11-17T12:00:00 | 0.438 | 40.15
2019-11-17T13:00:00 | 0.329 | 39.25
2019-11-17T14:00:00 | 0.131 | 39.06
2019-11-17T15:00:00 | 0.038 | 39.99
2019-11-17T16:00:00 | 0 | 41.15
2019-11-17T17:00:00 | 0 | 45.44
2019-11-17T18:00:00 | 0 | 43.67
2019-11-17T19:00:00 | 0 | 41.92
2019-11-17T20:00:00 | 0 | 40.85
2019-11-17T21:00:00 | 0 | 39.97
2019-11-17T22:00:00 | 0 | 35.06
2019-11-17T23:00:00 | 0 | 32.3
2019-11-18T00:00:00 | 0 | 24.76
2019-11-18T01:00:00 | 0 | 27.83
2019-11-18T02:00:00 | 0 | 26.31
2019-11-18T03:00:00 | 0 | 28.16
2019-11-18T04:00:00 | 0 | 29.68
2019-11-18T05:00:00 | 0 | 34.22
2019-11-18T06:00:00 | 0 | 41.34
2019-11-18T07:00:00 | 0 | 43.14
2019-11-18T08:00:00 | 0 | 44.4
2019-11-18T09:00:00 | 0.003 | 46.37
2019-11-18T10:00:00 | 0.013 | 48.38
2019-11-18T11:00:00 | 0.02 | 49.79
2019-11-18T12:00:00 | 0.023 | 48.81
2019-11-18T13:00:00 | 0.029 | 51.58
2019-11-18T14:00:00 | 0.016 | 49.8
2019-11-18T15:00:00 | 0.002 | 52.87
2019-11-18T16:00:00 | 0 | 55
2019-11-18T17:00:00 | 0 | 54.94
2019-11-18T18:00:00 | 0 | 43.67
2019-11-18T19:00:00 | 0 | 41.62
2019-11-18T20:00:00 | 0 | 39.39
2019-11-18T21:00:00 | 0 | 35.3
2019-11-18T22:00:00 | 0 | 33.89
2019-11-18T23:00:00 | 0 | 32.8
2019-11-19T00:00:00 | 0 | 32.3
2019-11-19T01:00:00 | 0 | 32.8
2019-11-19T02:00:00 | 0 | 32.2
2019-11-19T03:00:00 | 0 | 32
2019-11-19T04:00:00 | 0 | 32
2019-11-19T05:00:00 | 0 | 35.2
2019-11-19T06:00:00 | 0 | 38.36
2019-11-19T07:00:00 | 0 | 43.32
2019-11-19T08:00:00 | 0 | 44.86
2019-11-19T09:00:00 | 0.015 | 41.99
2019-11-19T10:00:00 | 0.04 | 41.7
2019-11-19T11:00:00 | 0.072 | 41.77
2019-11-19T12:00:00 | 0.086 | 41.96
2019-11-19T13:00:00 | 0.112 | 47.97
2019-11-19T14:00:00 | 0.076 | 53.95
2019-11-19T15:00:00 | 0.026 | 61.81
2019-11-19T16:00:00 | 0 | 70.43
2019-11-19T17:00:00 | 0 | 80.1
2019-11-19T18:00:00 | 0 | 76.09
2019-11-19T19:00:00 | 0 | 71.53
2019-11-19T20:00:00 | 0 | 58.97
2019-11-19T21:00:00 | 0 | 46.95
2019-11-19T22:00:00 | 0 | 40.63
2019-11-19T23:00:00 | 0 | 39.28
2019-11-20T00:00:00 | 0 | 38.77
2019-11-20T01:00:00 | 0 | 38.96
2019-11-20T02:00:00 | 0 | 38.75
2019-11-20T03:00:00 | 0 | 39.1
2019-11-20T04:00:00 | 0 | 39.5
2019-11-20T05:00:00 | 0 | 40.79
2019-11-20T06:00:00 | 0 | 51.77
2019-11-20T07:00:00 | 0 | 60.52
2019-11-20T08:00:00 | 0.003 | 68.9
2019-11-20T09:00:00 | 0.069 | 65.93
2019-11-20T10:00:00 | 0.127 | 61.02
2019-11-20T11:00:00 | 0.169 | 60.68
2019-11-20T12:00:00 | 0.176 | 59.12
2019-11-20T13:00:00 | 0.159 | 59.05
2019-11-20T14:00:00 | 0.101 | 59.82
2019-11-20T15:00:00 | 0.034 | 60.69
2019-11-20T16:00:00 | 0 | 63.29
2019-11-20T17:00:00 | 0 | 71.05
2019-11-20T18:00:00 | 0 | 63.5
2019-11-20T19:00:00 | 0 | 55.9
2019-11-20T20:00:00 | 0 | 48.66
2019-11-20T21:00:00 | 0 | 43.55
2019-11-20T22:00:00 | 0 | 40.09
2019-11-20T23:00:00 | 0 | 38.61
2019-11-21T00:00:00 | 0 | 38.45
2019-11-21T01:00:00 | 0 | 37.59
2019-11-21T02:00:00 | 0 | 37.05
2019-11-21T03:00:00 | 0 | 37.67
2019-11-21T04:00:00 | 0 | 38.39
2019-11-21T05:00:00 | 0 | 39.96
2019-11-21T06:00:00 | 0 | 45.59
2019-11-21T07:00:00 | 0 | 57.98
2019-11-21T08:00:00 | 0.001 | 58.4
2019-11-21T09:00:00 | 0.044 | 58.93
2019-11-21T10:00:00 | 0.102 | 59.16
2019-11-21T11:00:00 | 0.085 | 59.11
2019-11-21T12:00:00 | 0.066 | 56.28
2019-11-21T13:00:00 | 0.05 | 58.09
2019-11-21T14:00:00 | 0.028 | 57.32
2019-11-21T15:00:00 | 0.006 | 57.04
2019-11-21T16:00:00 | 0 | 58.7
2019-11-21T17:00:00 | 0 | 63.38
2019-11-21T18:00:00 | 0 | 53.11
2019-11-21T19:00:00 | 0 | 49.78
2019-11-21T20:00:00 | 0 | 43.55
2019-11-21T21:00:00 | 0 | 40.19
2019-11-21T22:00:00 | 0 | 39.17
2019-11-21T23:00:00 | 0 | 37.1
2019-11-22T00:00:00 | 0 | 34.45
2019-11-22T01:00:00 | 0 | 34.5
2019-11-22T02:00:00 | 0 | 34.2
2019-11-22T03:00:00 | 0 | 34.5
2019-11-22T04:00:00 | 0 | 35.4
2019-11-22T05:00:00 | 0 | 37.24
2019-11-22T06:00:00 | 0 | 40.23
2019-11-22T07:00:00 | 0 | 45.95
2019-11-22T08:00:00 | 0 | 51.58
2019-11-22T09:00:00 | 0.03 | 49.9
2019-11-22T10:00:00 | 0.094 | 48.69
2019-11-22T11:00:00 | 0.159 | 47.23
2019-11-22T12:00:00 | 0.228 | 45.1
2019-11-22T13:00:00 | 0.181 | 45.91
2019-11-22T14:00:00 | 0.06 | 49.03
2019-11-22T15:00:00 | 0.007 | 49.5
2019-11-22T16:00:00 | 0 | 49.04
2019-11-22T17:00:00 | 0 | 51.91
2019-11-22T18:00:00 | 0 | 44.65
2019-11-22T19:00:00 | 0 | 40.27
2019-11-22T20:00:00 | 0 | 39.56
2019-11-22T21:00:00 | 0 | 39.27
2019-11-22T22:00:00 | 0 | 38.32
2019-11-22T23:00:00 | 0 | 35.49
2019-11-23T00:00:00 | 0 | 34.36
2019-11-23T01:00:00 | 0 | 34.04
2019-11-23T02:00:00 | 0 | 33.44
2019-11-23T03:00:00 | 0 | 33.17
2019-11-23T04:00:00 | 0 | 30.03
2019-11-23T05:00:00 | 0 | 24.17
2019-11-23T06:00:00 | 0 | 32.39
2019-11-23T07:00:00 | 0 | 28.14
2019-11-23T08:00:00 | 0 | 33.76
2019-11-23T09:00:00 | 0.011 | 30.44
2019-11-23T10:00:00 | 0.029 | 30.31
2019-11-23T11:00:00 | 0.042 | 30.45
2019-11-23T12:00:00 | 0.05 | 29.9
2019-11-23T13:00:00 | 0.052 | 30.62
2019-11-23T14:00:00 | 0.044 | 32.4
2019-11-23T15:00:00 | 0.016 | 34.25
2019-11-23T16:00:00 | 0 | 39.01
2019-11-23T17:00:00 | 0 | 40.43
2019-11-23T18:00:00 | 0 | 40.02
2019-11-23T19:00:00 | 0 | 35.58
2019-11-23T20:00:00 | 0 | 30.19
2019-11-23T21:00:00 | 0 | 28.18
2019-11-23T22:00:00 | 0 | 29.6
2019-11-23T23:00:00 | 0 | 27.21
2019-11-24T00:00:00 | 0 | 13.15
2019-11-24T01:00:00 | 0 | 19.22
2019-11-24T02:00:00 | 0 | 13.28
2019-11-24T03:00:00 | 0 | 14.89
2019-11-24T04:00:00 | 0 | 10.19
2019-11-24T05:00:00 | 0 | 7.57
2019-11-24T06:00:00 | 0 | 19.09
2019-11-24T07:00:00 | 0 | 25.48
2019-11-24T08:00:00 | 0 | 30.45
2019-11-24T09:00:00 | 0.016 | 34.31
2019-11-24T10:00:00 | 0.043 | 37.55
2019-11-24T11:00:00 | 0.056 | 39.81
2019-11-24T12:00:00 | 0.057 | 39.81
2019-11-24T13:00:00 | 0.045 | 39.76
2019-11-24T14:00:00 | 0.029 | 40.05
2019-11-24T15:00:00 | 0.011 | 40.68
2019-11-24T16:00:00 | 0 | 41.35
2019-11-24T17:00:00 | 0 | 41.42
2019-11-24T18:00:00 | 0 | 40.96
2019-11-24T19:00:00 | 0 | 41.16
2019-11-24T20:00:00 | 0 | 40.92
2019-11-24T21:00:00 | 0 | 40.63
2019-11-24T22:00:00 | 0 | 40.23
2019-11-24T23:00:00 | 0 | 39.29
2019-11-25T00:00:00 | 0 | 38.19
2019-11-25T01:00:00 | 0 | 36.3
2019-11-25T02:00:00 | 0 | 36.02
2019-11-25T03:00:00 | 0 | 35.4
2019-11-25T04:00:00 | 0 | 35.38
2019-11-25T05:00:00 | 0 | 37.84
2019-11-25T06:00:00 | 0 | 50
2019-11-25T07:00:00 | 0 | 60.42
2019-11-25T08:00:00 | 0 | 58.37
2019-11-25T09:00:00 | 0.006 | 58.42
2019-11-25T10:00:00 | 0.018 | 57.3
2019-11-25T11:00:00 | 0.026 | 58.26
2019-11-25T12:00:00 | 0.028 | 58.77
2019-11-25T13:00:00 | 0.023 | 58.6
2019-11-25T14:00:00 | 0.012 | 57.05
2019-11-25T15:00:00 | 0.002 | 59.23
2019-11-25T16:00:00 | 0 | 58.4
2019-11-25T17:00:00 | 0 | 63.45
2019-11-25T18:00:00 | 0 | 59.36
2019-11-25T19:00:00 | 0 | 58.07
2019-11-25T20:00:00 | 0 | 53.93
2019-11-25T21:00:00 | 0 | 50.17
2019-11-25T22:00:00 | 0 | 46.36
2019-11-25T23:00:00 | 0 | 41.58
2019-11-26T00:00:00 | 0 | 39.07
2019-11-26T01:00:00 | 0 | 38.43
2019-11-26T02:00:00 | 0 | 36.2
2019-11-26T03:00:00 | 0 | 35.91
2019-11-26T04:00:00 | 0 | 35.98
2019-11-26T05:00:00 | 0 | 38.01
2019-11-26T06:00:00 | 0 | 45.21
2019-11-26T07:00:00 | 0 | 53.44
2019-11-26T08:00:00 | 0 | 54.79
2019-11-26T09:00:00 | 0.014 | 54.58
2019-11-26T10:00:00 | 0.05 | 54.79
2019-11-26T11:00:00 | 0.053 | 54.05
2019-11-26T12:00:00 | 0.049 | 52.91
2019-11-26T13:00:00 | 0.038 | 52.59
2019-11-26T14:00:00 | 0.021 | 52.99
2019-11-26T15:00:00 | 0.003 | 52.34
2019-11-26T16:00:00 | 0 | 52.43
2019-11-26T17:00:00 | 0 | 54.55
2019-11-26T18:00:00 | 0 | 54.52
2019-11-26T19:00:00 | 0 | 52.9
2019-11-26T20:00:00 | 0 | 47.51
2019-11-26T21:00:00 | 0 | 43.53
2019-11-26T22:00:00 | 0 | 42.28
2019-11-26T23:00:00 | 0 | 37.74
2019-11-27T00:00:00 | 0 | 36.2
2019-11-27T01:00:00 | 0 | 36.31
2019-11-27T02:00:00 | 0 | 35.72
2019-11-27T03:00:00 | 0 | 35.9
2019-11-27T04:00:00 | 0 | 31.65
2019-11-27T05:00:00 | 0 | 34.8
2019-11-27T06:00:00 | 0 | 41.94
2019-11-27T07:00:00 | 0 | 50.68
2019-11-27T08:00:00 | 0 | 50.54
2019-11-27T09:00:00 | 0.004 | 46.32
2019-11-27T10:00:00 | 0.028 | 43.94
2019-11-27T11:00:00 | 0.045 | 43.93
2019-11-27T12:00:00 | 0.035 | 44.12
2019-11-27T13:00:00 | 0.024 | 43.87
2019-11-27T14:00:00 | 0.009 | 43.21
2019-11-27T15:00:00 | 0 | 43.41
2019-11-27T16:00:00 | 0 | 43.71
2019-11-27T17:00:00 | 0 | 46.6
2019-11-27T18:00:00 | 0 | 43.38
2019-11-27T19:00:00 | 0 | 39.1
2019-11-27T20:00:00 | 0 | 41.18
2019-11-27T21:00:00 | 0 | 40.71
2019-11-27T22:00:00 | 0 | 40.01
2019-11-27T23:00:00 | 0 | 38.29
2019-11-28T00:00:00 | 0 | 37.9
2019-11-28T01:00:00 | 0 | 36.43
2019-11-28T02:00:00 | 0 | 35.99
2019-11-28T03:00:00 | 0 | 36.18
2019-11-28T04:00:00 | 0 | 37.72
2019-11-28T05:00:00 | 0 | 40.01
2019-11-28T06:00:00 | 0 | 41.02
2019-11-28T07:00:00 | 0 | 42.83
2019-11-28T08:00:00 | 0 | 43.1
2019-11-28T09:00:00 | 0.014 | 42.73
2019-11-28T10:00:00 | 0.037 | 42.8
2019-11-28T11:00:00 | 0.039 | 42.52
2019-11-28T12:00:00 | 0.033 | 43.29
2019-11-28T13:00:00 | 0.032 | 43.02
2019-11-28T14:00:00 | 0.035 | 42.43
2019-11-28T15:00:00 | 0.011 | 42.08
2019-11-28T16:00:00 | 0 | 42.07
2019-11-28T17:00:00 | 0 | 42.01
2019-11-28T18:00:00 | 0 | 41.58
2019-11-28T19:00:00 | 0 | 40.93
2019-11-28T20:00:00 | 0 | 40.43
2019-11-28T21:00:00 | 0 | 39.88
2019-11-28T22:00:00 | 0 | 28.46
2019-11-28T23:00:00 | 0 | 25.17
2019-11-29T00:00:00 | 0 | 23.95
2019-11-29T01:00:00 | 0 | 21.27
2019-11-29T02:00:00 | 0 | 11.79
2019-11-29T03:00:00 | 0 | 14.2
2019-11-29T04:00:00 | 0 | 27.56
2019-11-29T05:00:00 | 0 | 27.5
2019-11-29T06:00:00 | 0 | 39.86
2019-11-29T07:00:00 | 0 | 45.08
2019-11-29T08:00:00 | 0 | 45.89
2019-11-29T09:00:00 | 0.147 | 42.69
2019-11-29T10:00:00 | 0.346 | 42.42
2019-11-29T11:00:00 | 0.495 | 42.29
2019-11-29T12:00:00 | 0.557 | 41.65
2019-11-29T13:00:00 | 0.506 | 42.22
2019-11-29T14:00:00 | 0.371 | 42.48
2019-11-29T15:00:00 | 0.164 | 47.56
2019-11-29T16:00:00 | 0 | 43.91
2019-11-29T17:00:00 | 0 | 52.75
2019-11-29T18:00:00 | 0 | 54.03
2019-11-29T19:00:00 | 0 | 49.13
2019-11-29T20:00:00 | 0 | 42.27
2019-11-29T21:00:00 | 0 | 41.41
2019-11-29T22:00:00 | 0 | 42.24
2019-11-29T23:00:00 | 0 | 39.28
2019-11-30T00:00:00 | 0 | 36.29
2019-11-30T01:00:00 | 0 | 35.96
2019-11-30T02:00:00 | 0 | 35.99
2019-11-30T03:00:00 | 0 | 35.39
2019-11-30T04:00:00 | 0 | 35.39
2019-11-30T05:00:00 | 0 | 36.03
2019-11-30T06:00:00 | 0 | 36.56
2019-11-30T07:00:00 | 0 | 39.07
2019-11-30T08:00:00 | 0 | 42.29
2019-11-30T09:00:00 | 0.057 | 45.35
2019-11-30T10:00:00 | 0.183 | 44
2019-11-30T11:00:00 | 0.258 | 42.7
2019-11-30T12:00:00 | 0.276 | 41.5
2019-11-30T13:00:00 | 0.235 | 40.77
2019-11-30T14:00:00 | 0.115 | 41.14
2019-11-30T15:00:00 | 0.03 | 43.02
2019-11-30T16:00:00 | 0 | 48.76
2019-11-30T17:00:00 | 0 | 52.9
2019-11-30T18:00:00 | 0 | 53.1
2019-11-30T19:00:00 | 0 | 50.01
2019-11-30T20:00:00 | 0 | 47.35
2019-11-30T21:00:00 | 0 | 42.42
2019-11-30T22:00:00 | 0 | 41.94
2019-11-30T23:00:00 | 0 | 40.13
2019-12-01T00:00:00 | 0 | 38.55
2019-12-01T01:00:00 | 0 | 37.07
2019-12-01T02:00:00 | 0 | 36.26
2019-12-01T03:00:00 | 0 | 35.93
2019-12-01T04:00:00 | 0 | 35.86
2019-12-01T05:00:00 | 0 | 35.92
2019-12-01T06:00:00 | 0 | 36.13
2019-12-01T07:00:00 | 0 | 37.04
2019-12-01T08:00:00 | 0 | 38.74
2019-12-01T09:00:00 | 0.031 | 42.12
2019-12-01T10:00:00 | 0.1 | 44.77
2019-12-01T11:00:00 | 0.173 | 48
2019-12-01T12:00:00 | 0.218 | 48.15
2019-12-01T13:00:00 | 0.176 | 45.76
2019-12-01T14:00:00 | 0.08 | 44.7
2019-12-01T15:00:00 | 0.015 | 44.98
2019-12-01T16:00:00 | 0 | 47.79
2019-12-01T17:00:00 | 0 | 50.45
2019-12-01T18:00:00 | 0 | 52.4
2019-12-01T19:00:00 | 0 | 50.1
2019-12-01T20:00:00 | 0 | 43.5
2019-12-01T21:00:00 | 0 | 42.07
2019-12-01T22:00:00 | 0 | 39.9
2019-12-01T23:00:00 | 0 | 37.83
2019-12-02T00:00:00 | 0 | 36.03
2019-12-02T01:00:00 | 0 | 36.93
2019-12-02T02:00:00 | 0 | 35.4
2019-12-02T03:00:00 | 0 | 34.46
2019-12-02T04:00:00 | 0 | 35.4
2019-12-02T05:00:00 | 0 | 36.3
2019-12-02T06:00:00 | 0 | 44.72
2019-12-02T07:00:00 | 0 | 52.97
2019-12-02T08:00:00 | 0 | 54.58
2019-12-02T09:00:00 | 0.04 | 54.09
2019-12-02T10:00:00 | 0.125 | 45.9
2019-12-02T11:00:00 | 0.204 | 43.59
2019-12-02T12:00:00 | 0.234 | 41.96
2019-12-02T13:00:00 | 0.169 | 42.87
2019-12-02T14:00:00 | 0.129 | 49
2019-12-02T15:00:00 | 0.07 | 52.95
2019-12-02T16:00:00 | 0 | 53.93
2019-12-02T17:00:00 | 0 | 57.23
2019-12-02T18:00:00 | 0 | 55.18
2019-12-02T19:00:00 | 0 | 55.5
2019-12-02T20:00:00 | 0 | 54.43
2019-12-02T21:00:00 | 0 | 49.33
2019-12-02T22:00:00 | 0 | 44.89
2019-12-02T23:00:00 | 0 | 40.58
2019-12-03T00:00:00 | 0 | 40.19
2019-12-03T01:00:00 | 0 | 39.74
2019-12-03T02:00:00 | 0 | 39.5
2019-12-03T03:00:00 | 0 | 38.5
2019-12-03T04:00:00 | 0 | 39.49
2019-12-03T05:00:00 | 0 | 42.81
2019-12-03T06:00:00 | 0 | 55.07
2019-12-03T07:00:00 | 0 | 67.28
2019-12-03T08:00:00 | 0 | 76.47
2019-12-03T09:00:00 | 0.008 | 71
2019-12-03T10:00:00 | 0.02 | 60.49
2019-12-03T11:00:00 | 0.024 | 59.31
2019-12-03T12:00:00 | 0.028 | 55.24
2019-12-03T13:00:00 | 0.012 | 49.22
2019-12-03T14:00:00 | 0.002 | 49.16
2019-12-03T15:00:00 | 0 | 49.13
2019-12-03T16:00:00 | 0 | 49.18
2019-12-03T17:00:00 | 0 | 55.84
2019-12-03T18:00:00 | 0 | 48.57
2019-12-03T19:00:00 | 0 | 42.49
2019-12-03T20:00:00 | 0 | 41.31
2019-12-03T21:00:00 | 0 | 40.67
2019-12-03T22:00:00 | 0 | 39.23
2019-12-03T23:00:00 | 0 | 37.05
2019-12-04T00:00:00 | 0 | 35
2019-12-04T01:00:00 | 0 | 35
2019-12-04T02:00:00 | 0 | 35.24
2019-12-04T03:00:00 | 0 | 35.58
2019-12-04T04:00:00 | 0 | 36.29
2019-12-04T05:00:00 | 0 | 37.51
2019-12-04T06:00:00 | 0 | 42.69
2019-12-04T07:00:00 | 0 | 53.4
2019-12-04T08:00:00 | 0 | 54.76
2019-12-04T09:00:00 | 0.03 | 51.47
2019-12-04T10:00:00 | 0.07 | 46.34
2019-12-04T11:00:00 | 0.094 | 44.99
2019-12-04T12:00:00 | 0.085 | 43.81
2019-12-04T13:00:00 | 0.089 | 47.99
2019-12-04T14:00:00 | 0.065 | 53.69
2019-12-04T15:00:00 | 0.01 | 56.9
2019-12-04T16:00:00 | 0 | 61.19
2019-12-04T17:00:00 | 0 | 70.6
2019-12-04T18:00:00 | 0 | 60.06
2019-12-04T19:00:00 | 0 | 48.52
2019-12-04T20:00:00 | 0 | 40.45
2019-12-04T21:00:00 | 0 | 40.01
2019-12-04T22:00:00 | 0 | 40.63
2019-12-04T23:00:00 | 0 | 37.57
2019-12-05T00:00:00 | 0 | 36.16
2019-12-05T01:00:00 | 0 | 35.73
2019-12-05T02:00:00 | 0 | 35.86
2019-12-05T03:00:00 | 0 | 35.75
2019-12-05T04:00:00 | 0 | 35.56
2019-12-05T05:00:00 | 0 | 36
2019-12-05T06:00:00 | 0 | 37.14
2019-12-05T07:00:00 | 0 | 48.3
2019-12-05T08:00:00 | 0 | 54.09
2019-12-05T09:00:00 | 0.023 | 50
2019-12-05T10:00:00 | 0.081 | 41.31
2019-12-05T11:00:00 | 0.096 | 40.86
2019-12-05T12:00:00 | 0.089 | 40.61
2019-12-05T13:00:00 | 0.066 | 40.52
2019-12-05T14:00:00 | 0.02 | 40.38
2019-12-05T15:00:00 | 0 | 41.37
2019-12-05T16:00:00 | 0 | 42.23
2019-12-05T17:00:00 | 0 | 42.43
2019-12-05T18:00:00 | 0 | 40.41
2019-12-05T19:00:00 | 0 | 38.15
2019-12-05T20:00:00 | 0 | 36.24
2019-12-05T21:00:00 | 0 | 34.89
2019-12-05T22:00:00 | 0 | 32.79
2019-12-05T23:00:00 | 0 | 24.94
2019-12-06T00:00:00 | 0 | 25.18
2019-12-06T01:00:00 | 0 | 25.03
2019-12-06T02:00:00 | 0 | 18.77
2019-12-06T03:00:00 | 0 | 13.6
2019-12-06T04:00:00 | 0 | 19.14
2019-12-06T05:00:00 | 0 | 25.16
2019-12-06T06:00:00 | 0 | 30.67
2019-12-06T07:00:00 | 0 | 38.86
2019-12-06T08:00:00 | 0 | 40.25
2019-12-06T09:00:00 | 0 | 37.96
2019-12-06T10:00:00 | 0.005 | 38.92
2019-12-06T11:00:00 | 0.013 | 38.9
2019-12-06T12:00:00 | 0.012 | 37.08
2019-12-06T13:00:00 | 0.012 | 37.79
2019-12-06T14:00:00 | 0.003 | 37.6
2019-12-06T15:00:00 | 0 | 35.36
2019-12-06T16:00:00 | 0 | 39.4
2019-12-06T17:00:00 | 0 | 40.07
2019-12-06T18:00:00 | 0 | 37.8
2019-12-06T19:00:00 | 0 | 37.18
2019-12-06T20:00:00 | 0 | 35.1
2019-12-06T21:00:00 | 0 | 35.4
2019-12-06T22:00:00 | 0 | 33.79
2019-12-06T23:00:00 | 0 | 16.1
2019-12-07T00:00:00 | 0 | 14.55
2019-12-07T01:00:00 | 0 | 4.16
2019-12-07T02:00:00 | 0 | 0.06
2019-12-07T03:00:00 | 0 | -2.68
2019-12-07T04:00:00 | 0 | -2.71
2019-12-07T05:00:00 | 0 | 0.07
2019-12-07T06:00:00 | 0 | 13.3
2019-12-07T07:00:00 | 0 | 26.7
2019-12-07T08:00:00 | 0 | 28.28
2019-12-07T09:00:00 | 0.019 | 36.06
2019-12-07T10:00:00 | 0.078 | 34.8
2019-12-07T11:00:00 | 0.127 | 36.5
2019-12-07T12:00:00 | 0.174 | 35.01
2019-12-07T13:00:00 | 0.183 | 33.07
2019-12-07T14:00:00 | 0.06 | 35.37
2019-12-07T15:00:00 | 0.009 | 38.03
2019-12-07T16:00:00 | 0 | 39.04
2019-12-07T17:00:00 | 0 | 41.29
2019-12-07T18:00:00 | 0 | 42.68
2019-12-07T19:00:00 | 0 | 39.97
2019-12-07T20:00:00 | 0 | 35.17
2019-12-07T21:00:00 | 0 | 35.05
2019-12-07T22:00:00 | 0 | 34.56
2019-12-07T23:00:00 | 0 | 31.98
2019-12-08T00:00:00 | 0 | 25.65
2019-12-08T01:00:00 | 0 | 17.77
2019-12-08T02:00:00 | 0 | 0.1
2019-12-08T03:00:00 | 0 | -2.74
2019-12-08T04:00:00 | 0 | -12.16
2019-12-08T05:00:00 | 0 | -15.05
2019-12-08T06:00:00 | 0 | -15.06
2019-12-08T07:00:00 | 0 | -15.04
2019-12-08T08:00:00 | 0 | -13.39
2019-12-08T09:00:00 | 0 | -12.14
2019-12-08T10:00:00 | 0.001 | -11
2019-12-08T11:00:00 | 0.037 | -8.96
2019-12-08T12:00:00 | 0.101 | -6.87
2019-12-08T13:00:00 | 0.154 | -2.01
2019-12-08T14:00:00 | 0.09 | -0.08
2019-12-08T15:00:00 | 0.02 | 0.35
2019-12-08T16:00:00 | 0 | 4.13
2019-12-08T17:00:00 | 0 | 15.23
2019-12-08T18:00:00 | 0 | 14
2019-12-08T19:00:00 | 0 | 12.08
2019-12-08T20:00:00 | 0 | 0.44
2019-12-08T21:00:00 | 0 | 0.07
2019-12-08T22:00:00 | 0 | 0.49
2019-12-08T23:00:00 | 0 | -6.82
2019-12-09T00:00:00 | 0 | -11.1
2019-12-09T01:00:00 | 0 | -15.1
2019-12-09T02:00:00 | 0 | -16.09
2019-12-09T03:00:00 | 0 | -14.99
2019-12-09T04:00:00 | 0 | -12.76
2019-12-09T05:00:00 | 0 | -5.85
2019-12-09T06:00:00 | 0 | 27.23
2019-12-09T07:00:00 | 0 | 38.57
2019-12-09T08:00:00 | 0 | 39.99
2019-12-09T09:00:00 | 0.005 | 39.77
2019-12-09T10:00:00 | 0.03 | 39.58
2019-12-09T11:00:00 | 0.051 | 39.73
2019-12-09T12:00:00 | 0.058 | 39.91
2019-12-09T13:00:00 | 0.048 | 39.93
2019-12-09T14:00:00 | 0.031 | 39.97
2019-12-09T15:00:00 | 0.007 | 39.58
2019-12-09T16:00:00 | 0 | 40.17
2019-12-09T17:00:00 | 0 | 40.68
2019-12-09T18:00:00 | 0 | 39.22
2019-12-09T19:00:00 | 0 | 37.95
2019-12-09T20:00:00 | 0 | 29.1
2019-12-09T21:00:00 | 0 | 25.89
2019-12-09T22:00:00 | 0 | 25.31
2019-12-09T23:00:00 | 0 | 14.08
2019-12-10T00:00:00 | 0 | 26.02
2019-12-10T01:00:00 | 0 | 25.74
2019-12-10T02:00:00 | 0 | 30.56
2019-12-10T03:00:00 | 0 | 31.45
2019-12-10T04:00:00 | 0 | 31.51
2019-12-10T05:00:00 | 0 | 35.51
2019-12-10T06:00:00 | 0 | 46.11
2019-12-10T07:00:00 | 0 | 53.1
2019-12-10T08:00:00 | 0 | 56.38
2019-12-10T09:00:00 | 0.016 | 54.93
2019-12-10T10:00:00 | 0.051 | 51
2019-12-10T11:00:00 | 0.083 | 49.9
2019-12-10T12:00:00 | 0.076 | 47.34
2019-12-10T13:00:00 | 0.062 | 46.99
2019-12-10T14:00:00 | 0.043 | 46.83
2019-12-10T15:00:00 | 0.01 | 46.22
2019-12-10T16:00:00 | 0 | 45.41
2019-12-10T17:00:00 | 0 | 47.21
2019-12-10T18:00:00 | 0 | 36.87
2019-12-10T19:00:00 | 0 | 36.3
2019-12-10T20:00:00 | 0 | 35.22
2019-12-10T21:00:00 | 0 | 33.02
2019-12-10T22:00:00 | 0 | 29.78
2019-12-10T23:00:00 | 0 | 23.83
2019-12-11T00:00:00 | 0 | 17.85
2019-12-11T01:00:00 | 0 | 2.4
2019-12-11T02:00:00 | 0 | 0.09
2019-12-11T03:00:00 | 0 | 0.34
2019-12-11T04:00:00 | 0 | 20.57
2019-12-11T05:00:00 | 0 | 25.92
2019-12-11T06:00:00 | 0 | 32.31
2019-12-11T07:00:00 | 0 | 37.92
2019-12-11T08:00:00 | 0 | 40.95
2019-12-11T09:00:00 | 0.006 | 41.9
2019-12-11T10:00:00 | 0.03 | 44.15
2019-12-11T11:00:00 | 0.059 | 47.21
2019-12-11T12:00:00 | 0.083 | 49.64
2019-12-11T13:00:00 | 0.085 | 51.82
2019-12-11T14:00:00 | 0.067 | 51.29
2019-12-11T15:00:00 | 0.011 | 51.79
2019-12-11T16:00:00 | 0 | 52.86
2019-12-11T17:00:00 | 0 | 60.23
2019-12-11T18:00:00 | 0 | 56.36
2019-12-11T19:00:00 | 0 | 53.46
2019-12-11T20:00:00 | 0 | 47.22
2019-12-11T21:00:00 | 0 | 44.7
2019-12-11T22:00:00 | 0 | 37.63
2019-12-11T23:00:00 | 0 | 37.17
2019-12-12T00:00:00 | 0 | 37
2019-12-12T01:00:00 | 0 | 35.83
2019-12-12T02:00:00 | 0 | 35.02
2019-12-12T03:00:00 | 0 | 34.65
2019-12-12T04:00:00 | 0 | 35.18
2019-12-12T05:00:00 | 0 | 36.98
2019-12-12T06:00:00 | 0 | 49
2019-12-12T07:00:00 | 0 | 57.64
2019-12-12T08:00:00 | 0 | 61.6
2019-12-12T09:00:00 | 0.001 | 60.1
2019-12-12T10:00:00 | 0.012 | 54
2019-12-12T11:00:00 | 0.029 | 49.69
2019-12-12T12:00:00 | 0.044 | 49
2019-12-12T13:00:00 | 0.068 | 47.01
2019-12-12T14:00:00 | 0.056 | 47.19
2019-12-12T15:00:00 | 0.012 | 48.88
2019-12-12T16:00:00 | 0 | 47.76
2019-12-12T17:00:00 | 0 | 52.13
2019-12-12T18:00:00 | 0 | 47.05
2019-12-12T19:00:00 | 0 | 40.36
2019-12-12T20:00:00 | 0 | 38.48
2019-12-12T21:00:00 | 0 | 36.13
2019-12-12T22:00:00 | 0 | 35.07
2019-12-12T23:00:00 | 0 | 34.27
2019-12-13T00:00:00 | 0 | 28.86
2019-12-13T01:00:00 | 0 | 28.42
2019-12-13T02:00:00 | 0 | 23.34
2019-12-13T03:00:00 | 0 | 11.27
2019-12-13T04:00:00 | 0 | 16.25
2019-12-13T05:00:00 | 0 | 25.05
2019-12-13T06:00:00 | 0 | 32.83
2019-12-13T07:00:00 | 0 | 39.6
2019-12-13T08:00:00 | 0 | 42.94
2019-12-13T09:00:00 | 0.045 | 39.71
2019-12-13T10:00:00 | 0.199 | 38.91
2019-12-13T11:00:00 | 0.374 | 38.51
2019-12-13T12:00:00 | 0.476 | 38.63
2019-12-13T13:00:00 | 0.416 | 38.55
2019-12-13T14:00:00 | 0.262 | 38.08
2019-12-13T15:00:00 | 0.06 | 38.64
2019-12-13T16:00:00 | 0 | 39.25
2019-12-13T17:00:00 | 0 | 39.74
2019-12-13T18:00:00 | 0 | 41.85
2019-12-13T19:00:00 | 0 | 38.51
2019-12-13T20:00:00 | 0 | 38.64
2019-12-13T21:00:00 | 0 | 36.51
2019-12-13T22:00:00 | 0 | 35.04
2019-12-13T23:00:00 | 0 | 33.96
2019-12-14T00:00:00 | 0 | 34.39
2019-12-14T01:00:00 | 0 | 32.62
2019-12-14T02:00:00 | 0 | 31.83
2019-12-14T03:00:00 | 0 | 25.5
2019-12-14T04:00:00 | 0 | 21.92
2019-12-14T05:00:00 | 0 | 20.08
2019-12-14T06:00:00 | 0 | 22.25
2019-12-14T07:00:00 | 0 | 28.15
2019-12-14T08:00:00 | 0 | 34.19
2019-12-14T09:00:00 | 0.001 | 35.26
2019-12-14T10:00:00 | 0.011 | 35.3
2019-12-14T11:00:00 | 0.018 | 35.06
2019-12-14T12:00:00 | 0.021 | 35.48
2019-12-14T13:00:00 | 0.02 | 35.49
2019-12-14T14:00:00 | 0.015 | 35.54
2019-12-14T15:00:00 | 0.001 | 36.02
2019-12-14T16:00:00 | 0 | 36.35
2019-12-14T17:00:00 | 0 | 36.65
2019-12-14T18:00:00 | 0 | 35.77
2019-12-14T19:00:00 | 0 | 34.93
2019-12-14T20:00:00 | 0 | 33.92
2019-12-14T21:00:00 | 0 | 15.64
2019-12-14T22:00:00 | 0 | 18.15
2019-12-14T23:00:00 | 0 | 4.39
2019-12-15T00:00:00 | 0 | 0.32
2019-12-15T01:00:00 | 0 | 1.52
2019-12-15T02:00:00 | 0 | 2.3
2019-12-15T03:00:00 | 0 | 3.9
2019-12-15T04:00:00 | 0 | 2.2
2019-12-15T05:00:00 | 0 | 15.7
2019-12-15T06:00:00 | 0 | 26.94
2019-12-15T07:00:00 | 0 | 30.57
2019-12-15T08:00:00 | 0 | 29.1
2019-12-15T09:00:00 | 0.001 | 33.44
2019-12-15T10:00:00 | 0.074 | 30.05
2019-12-15T11:00:00 | 0.105 | 25.01
2019-12-15T12:00:00 | 0.061 | 19.69
2019-12-15T13:00:00 | 0.048 | 9.98
2019-12-15T14:00:00 | 0.03 | 10.01
2019-12-15T15:00:00 | 0.003 | 20.82
2019-12-15T16:00:00 | 0 | 27.18
2019-12-15T17:00:00 | 0 | 33.51
2019-12-15T18:00:00 | 0 | 31.36
2019-12-15T19:00:00 | 0 | 35.63
2019-12-15T20:00:00 | 0 | 34.29
2019-12-15T21:00:00 | 0 | 29.1
2019-12-15T22:00:00 | 0 | 32.8
2019-12-15T23:00:00 | 0 | 29.83
2019-12-16T00:00:00 | 0 | 29.46
2019-12-16T01:00:00 | 0 | 30.18
2019-12-16T02:00:00 | 0 | 30.91
2019-12-16T03:00:00 | 0 | 29.49
2019-12-16T04:00:00 | 0 | 29.19
2019-12-16T05:00:00 | 0 | 31.77
2019-12-16T06:00:00 | 0 | 38.87
2019-12-16T07:00:00 | 0 | 50.01
2019-12-16T08:00:00 | 0 | 44.43
2019-12-16T09:00:00 | 0.003 | 42
2019-12-16T10:00:00 | 0.014 | 41.2
2019-12-16T11:00:00 | 0.028 | 40.83
2019-12-16T12:00:00 | 0.033 | 41.1
2019-12-16T13:00:00 | 0.027 | 41.27
2019-12-16T14:00:00 | 0.012 | 41.41
2019-12-16T15:00:00 | 0 | 46.21
2019-12-16T16:00:00 | 0 | 46.27
2019-12-16T17:00:00 | 0 | 51.68
2019-12-16T18:00:00 | 0 | 50.71
2019-12-16T19:00:00 | 0 | 46.18
2019-12-16T20:00:00 | 0 | 42.17
2019-12-16T21:00:00 | 0 | 40.1
2019-12-16T22:00:00 | 0 | 38.08
2019-12-16T23:00:00 | 0 | 36
2019-12-17T00:00:00 | 0 | 32.71
2019-12-17T01:00:00 | 0 | 34.67
2019-12-17T02:00:00 | 0 | 34.66
2019-12-17T03:00:00 | 0 | 34.93
2019-12-17T04:00:00 | 0 | 36.06
2019-12-17T05:00:00 | 0 | 31.27
2019-12-17T06:00:00 | 0 | 35.74
2019-12-17T07:00:00 | 0 | 44.17
2019-12-17T08:00:00 | 0 | 49.5
2019-12-17T09:00:00 | 0.001 | 42.35
2019-12-17T10:00:00 | 0.013 | 40.15
2019-12-17T11:00:00 | 0.021 | 38.23
2019-12-17T12:00:00 | 0.016 | 38.88
2019-12-17T13:00:00 | 0.009 | 39.05
2019-12-17T14:00:00 | 0.004 | 39.6
2019-12-17T15:00:00 | 0 | 42.52
2019-12-17T16:00:00 | 0 | 42.57
2019-12-17T17:00:00 | 0 | 42.83
2019-12-17T18:00:00 | 0 | 38.79
2019-12-17T19:00:00 | 0 | 36.74
2019-12-17T20:00:00 | 0 | 34.2
2019-12-17T21:00:00 | 0 | 33.39
2019-12-17T22:00:00 | 0 | 31.9
2019-12-17T23:00:00 | 0 | 30.1
2019-12-18T00:00:00 | 0 | 33.93
2019-12-18T01:00:00 | 0 | 25.39
2019-12-18T02:00:00 | 0 | 26.35
2019-12-18T03:00:00 | 0 | 26.04
2019-12-18T04:00:00 | 0 | 28.39
2019-12-18T05:00:00 | 0 | 30.19
2019-12-18T06:00:00 | 0 | 36.19
2019-12-18T07:00:00 | 0 | 42.05
2019-12-18T08:00:00 | 0 | 47.45
2019-12-18T09:00:00 | 0.024 | 41.19
2019-12-18T10:00:00 | 0.081 | 40.63
2019-12-18T11:00:00 | 0.093 | 40.18
2019-12-18T12:00:00 | 0.097 | 39.88
2019-12-18T13:00:00 | 0.08 | 39.8
2019-12-18T14:00:00 | 0.052 | 46.7
2019-12-18T15:00:00 | 0.008 | 46.75
2019-12-18T16:00:00 | 0 | 50.39
2019-12-18T17:00:00 | 0 | 54.19
2019-12-18T18:00:00 | 0 | 51
2019-12-18T19:00:00 | 0 | 46.3
2019-12-18T20:00:00 | 0 | 43.85
2019-12-18T21:00:00 | 0 | 39.15
2019-12-18T22:00:00 | 0 | 35.9
2019-12-18T23:00:00 | 0 | 32.19
2019-12-19T00:00:00 | 0 | 29.08
2019-12-19T01:00:00 | 0 | 26.41
2019-12-19T02:00:00 | 0 | 27.71
2019-12-19T03:00:00 | 0 | 24.8
2019-12-19T04:00:00 | 0 | 25.97
2019-12-19T05:00:00 | 0 | 27.24
2019-12-19T06:00:00 | 0 | 31.56
2019-12-19T07:00:00 | 0 | 40
2019-12-19T08:00:00 | 0 | 42.95
2019-12-19T09:00:00 | 0.002 | 39.62
2019-12-19T10:00:00 | 0.014 | 37.86
2019-12-19T11:00:00 | 0.039 | 37.69
2019-12-19T12:00:00 | 0.069 | 36.87
2019-12-19T13:00:00 | 0.117 | 37.41
2019-12-19T14:00:00 | 0.117 | 38.01
2019-12-19T15:00:00 | 0.028 | 38.72
2019-12-19T16:00:00 | 0 | 39.49
2019-12-19T17:00:00 | 0 | 40.31
2019-12-19T18:00:00 | 0 | 39.91
2019-12-19T19:00:00 | 0 | 38.95
2019-12-19T20:00:00 | 0 | 35.69
2019-12-19T21:00:00 | 0 | 35.09
2019-12-19T22:00:00 | 0 | 34.14
2019-12-19T23:00:00 | 0 | 30.4
2019-12-20T00:00:00 | 0 | 26.56
2019-12-20T01:00:00 | 0 | 25.95
2019-12-20T02:00:00 | 0 | 23.3
2019-12-20T03:00:00 | 0 | 19.01
2019-12-20T04:00:00 | 0 | 24.59
2019-12-20T05:00:00 | 0 | 25.84
2019-12-20T06:00:00 | 0 | 34.1
2019-12-20T07:00:00 | 0 | 37.56
2019-12-20T08:00:00 | 0 | 38.13
2019-12-20T09:00:00 | 0.006 | 38.05
2019-12-20T10:00:00 | 0.039 | 37.94
2019-12-20T11:00:00 | 0.085 | 37.94
2019-12-20T12:00:00 | 0.12 | 37.77
2019-12-20T13:00:00 | 0.058 | 37.59
2019-12-20T14:00:00 | 0.019 | 37.49
2019-12-20T15:00:00 | 0 | 33.07
2019-12-20T16:00:00 | 0 | 37.46
2019-12-20T17:00:00 | 0 | 37.45
2019-12-20T18:00:00 | 0 | 37.48
2019-12-20T19:00:00 | 0 | 37
2019-12-20T20:00:00 | 0 | 34.01
2019-12-20T21:00:00 | 0 | 34.96
2019-12-20T22:00:00 | 0 | 32
2019-12-20T23:00:00 | 0 | 29.9
2019-12-21T00:00:00 | 0 | 27.4
2019-12-21T01:00:00 | 0 | 27.5
2019-12-21T02:00:00 | 0 | 10
2019-12-21T03:00:00 | 0 | 30.83
2019-12-21T04:00:00 | 0 | 31.67
2019-12-21T05:00:00 | 0 | 30.6
2019-12-21T06:00:00 | 0 | 29.9
2019-12-21T07:00:00 | 0 | 33.93
2019-12-21T08:00:00 | 0 | 31.23
2019-12-21T09:00:00 | 0.011 | 35.9
2019-12-21T10:00:00 | 0.056 | 36
2019-12-21T11:00:00 | 0.089 | 36.32
2019-12-21T12:00:00 | 0.086 | 36.23
2019-12-21T13:00:00 | 0.057 | 35.95
2019-12-21T14:00:00 | 0.023 | 36.21
2019-12-21T15:00:00 | 0 | 36.99
2019-12-21T16:00:00 | 0 | 39.39
2019-12-21T17:00:00 | 0 | 42.2
2019-12-21T18:00:00 | 0 | 37.76
2019-12-21T19:00:00 | 0 | 36.92
2019-12-21T20:00:00 | 0 | 31.98
2019-12-21T21:00:00 | 0 | 30.2
2019-12-21T22:00:00 | 0 | 29
2019-12-21T23:00:00 | 0 | 29
2019-12-22T00:00:00 | 0 | 18.43
2019-12-22T01:00:00 | 0 | 24
2019-12-22T02:00:00 | 0 | 18.1
2019-12-22T03:00:00 | 0 | 28.5
2019-12-22T04:00:00 | 0 | 27.5
2019-12-22T05:00:00 | 0 | 23
2019-12-22T06:00:00 | 0 | 29
2019-12-22T07:00:00 | 0 | 33.77
2019-12-22T08:00:00 | 0 | 35.02
2019-12-22T09:00:00 | 0.002 | 36.22
2019-12-22T10:00:00 | 0.012 | 37.15
2019-12-22T11:00:00 | 0.02 | 37.6
2019-12-22T12:00:00 | 0.027 | 37.54
2019-12-22T13:00:00 | 0.02 | 37.08
2019-12-22T14:00:00 | 0.005 | 37.33
2019-12-22T15:00:00 | 0 | 37.09
2019-12-22T16:00:00 | 0 | 39.01
2019-12-22T17:00:00 | 0 | 40
2019-12-22T18:00:00 | 0 | 38.68
2019-12-22T19:00:00 | 0 | 37
2019-12-22T20:00:00 | 0 | 34.77
2019-12-22T21:00:00 | 0 | 35.44
2019-12-22T22:00:00 | 0 | 34.83
2019-12-22T23:00:00 | 0 | 33.79
2019-12-23T00:00:00 | 0 | 24
2019-12-23T01:00:00 | 0 | 30.81
2019-12-23T02:00:00 | 0 | 30
2019-12-23T03:00:00 | 0 | 30.16
2019-12-23T04:00:00 | 0 | 25
2019-12-23T05:00:00 | 0 | 10.88
2019-12-23T06:00:00 | 0 | 36.16
2019-12-23T07:00:00 | 0 | 36.63
2019-12-23T08:00:00 | 0 | 37.33
2019-12-23T09:00:00 | 0.004 | 37.56
2019-12-23T10:00:00 | 0.032 | 37.4
2019-12-23T11:00:00 | 0.066 | 37.3
2019-12-23T12:00:00 | 0.078 | 35.94
2019-12-23T13:00:00 | 0.063 | 34.9
2019-12-23T14:00:00 | 0.029 | 35.9
2019-12-23T15:00:00 | 0.002 | 37.42
2019-12-23T16:00:00 | 0 | 37.18
2019-12-23T17:00:00 | 0 | 40
2019-12-23T18:00:00 | 0 | 40.93
2019-12-23T19:00:00 | 0 | 38.9
2019-12-23T20:00:00 | 0 | 35.98
2019-12-23T21:00:00 | 0 | 34.63
2019-12-23T22:00:00 | 0 | 33.14
2019-12-23T23:00:00 | 0 | 32.4
2019-12-24T00:00:00 | 0 | 33.8
2019-12-24T01:00:00 | 0 | 33.36
2019-12-24T02:00:00 | 0 | 32.32
2019-12-24T03:00:00 | 0 | 27.09
2019-12-24T04:00:00 | 0 | 10.87
2019-12-24T05:00:00 | 0 | 12.52
2019-12-24T06:00:00 | 0 | 30.01
2019-12-24T07:00:00 | 0 | 35.24
2019-12-24T08:00:00 | 0 | 35.22
2019-12-24T09:00:00 | 0.006 | 37
2019-12-24T10:00:00 | 0.033 | 33.55
2019-12-24T11:00:00 | 0.046 | 37
2019-12-24T12:00:00 | 0.036 | 35.93
2019-12-24T13:00:00 | 0.017 | 36.8
2019-12-24T14:00:00 | 0.005 | 36.85
2019-12-24T15:00:00 | 0 | 37.25
2019-12-24T16:00:00 | 0 | 38.52
2019-12-24T17:00:00 | 0 | 40.2
2019-12-24T18:00:00 | 0 | 37.21
2019-12-24T19:00:00 | 0 | 34.75
2019-12-24T20:00:00 | 0 | 35.41
2019-12-24T21:00:00 | 0 | 35.54
2019-12-24T22:00:00 | 0 | 35.49
2019-12-24T23:00:00 | 0 | 34.55
2019-12-25T00:00:00 | 0 | 33.69
2019-12-25T01:00:00 | 0 | 33.07
2019-12-25T02:00:00 | 0 | 32.23
2019-12-25T03:00:00 | 0 | 32.02
2019-12-25T04:00:00 | 0 | 32.94
2019-12-25T05:00:00 | 0 | 34.5
2019-12-25T06:00:00 | 0 | 34.67
2019-12-25T07:00:00 | 0 | 34.85
2019-12-25T08:00:00 | 0 | 35.71
2019-12-25T09:00:00 | 0.007 | 36.02
2019-12-25T10:00:00 | 0.044 | 35.52
2019-12-25T11:00:00 | 0.095 | 35.69
2019-12-25T12:00:00 | 0.154 | 36.29
2019-12-25T13:00:00 | 0.146 | 36.19
2019-12-25T14:00:00 | 0.08 | 34.96
2019-12-25T15:00:00 | 0.01 | 36.44
2019-12-25T16:00:00 | 0 | 37.19
2019-12-25T17:00:00 | 0 | 37.37
2019-12-25T18:00:00 | 0 | 37.35
2019-12-25T19:00:00 | 0 | 36.33
2019-12-25T20:00:00 | 0 | 34.85
2019-12-25T21:00:00 | 0 | 34.63
2019-12-25T22:00:00 | 0 | 34.29
2019-12-25T23:00:00 | 0 | 32.75
2019-12-26T00:00:00 | 0 | 33.44
2019-12-26T01:00:00 | 0 | 32.93
2019-12-26T02:00:00 | 0 | 31.87
2019-12-26T03:00:00 | 0 | 31.56
2019-12-26T04:00:00 | 0 | 32.01
2019-12-26T05:00:00 | 0 | 33.87
2019-12-26T06:00:00 | 0 | 34.39
2019-12-26T07:00:00 | 0 | 35.32
2019-12-26T08:00:00 | 0 | 35.87
2019-12-26T09:00:00 | 0.027 | 36.34
2019-12-26T10:00:00 | 0.095 | 36.19
2019-12-26T11:00:00 | 0.147 | 36.59
2019-12-26T12:00:00 | 0.154 | 36.67
2019-12-26T13:00:00 | 0.116 | 34.96
2019-12-26T14:00:00 | 0.063 | 36.83
2019-12-26T15:00:00 | 0.008 | 38.53
2019-12-26T16:00:00 | 0 | 39.75
2019-12-26T17:00:00 | 0 | 42.55
2019-12-26T18:00:00 | 0 | 42.64
2019-12-26T19:00:00 | 0 | 40.92
2019-12-26T20:00:00 | 0 | 37.24
2019-12-26T21:00:00 | 0 | 36.78
2019-12-26T22:00:00 | 0 | 36.45
2019-12-26T23:00:00 | 0 | 34.75
2019-12-27T00:00:00 | 0 | 33.11
2019-12-27T01:00:00 | 0 | 32.93
2019-12-27T02:00:00 | 0 | 32
2019-12-27T03:00:00 | 0 | 32.19
2019-12-27T04:00:00 | 0 | 33.14
2019-12-27T05:00:00 | 0 | 35.58
2019-12-27T06:00:00 | 0 | 33.16
2019-12-27T07:00:00 | 0 | 38.89
2019-12-27T08:00:00 | 0 | 38.55
2019-12-27T09:00:00 | 0.022 | 40
2019-12-27T10:00:00 | 0.085 | 40
2019-12-27T11:00:00 | 0.155 | 40.17
2019-12-27T12:00:00 | 0.183 | 40.15
2019-12-27T13:00:00 | 0.162 | 40.41
2019-12-27T14:00:00 | 0.1 | 42.05
2019-12-27T15:00:00 | 0.021 | 45.13
2019-12-27T16:00:00 | 0 | 46.53
2019-12-27T17:00:00 | 0 | 49.38
2019-12-27T18:00:00 | 0 | 44.88
2019-12-27T19:00:00 | 0 | 43.99
2019-12-27T20:00:00 | 0 | 39.52
2019-12-27T21:00:00 | 0 | 36.67
2019-12-27T22:00:00 | 0 | 35.38
2019-12-27T23:00:00 | 0 | 33.57
2019-12-28T00:00:00 | 0 | 33.48
2019-12-28T01:00:00 | 0 | 32.32
2019-12-28T02:00:00 | 0 | 31.08
2019-12-28T03:00:00 | 0 | 30.82
2019-12-28T04:00:00 | 0 | 30.53
2019-12-28T05:00:00 | 0 | 30.46
2019-12-28T06:00:00 | 0 | 31.6
2019-12-28T07:00:00 | 0 | 31.63
2019-12-28T08:00:00 | 0 | 34.61
2019-12-28T09:00:00 | 0.052 | 36.82
2019-12-28T10:00:00 | 0.164 | 35.61
2019-12-28T11:00:00 | 0.146 | 35.05
2019-12-28T12:00:00 | 0.12 | 34.7
2019-12-28T13:00:00 | 0.071 | 33.78
2019-12-28T14:00:00 | 0.016 | 34.91
2019-12-28T15:00:00 | 0 | 35.86
2019-12-28T16:00:00 | 0 | 37.73
2019-12-28T17:00:00 | 0 | 37.48
2019-12-28T18:00:00 | 0 | 36.26
2019-12-28T19:00:00 | 0 | 35.55
2019-12-28T20:00:00 | 0 | 34.97
2019-12-28T21:00:00 | 0 | 35.14
2019-12-28T22:00:00 | 0 | 34.75
2019-12-28T23:00:00 | 0 | 30.17
2019-12-29T00:00:00 | 0 | 30.6
2019-12-29T01:00:00 | 0 | 28.1
2019-12-29T02:00:00 | 0 | 26.92
2019-12-29T03:00:00 | 0 | 22.85
2019-12-29T04:00:00 | 0 | 20.97
2019-12-29T05:00:00 | 0 | 21.31
2019-12-29T06:00:00 | 0 | 22.72
2019-12-29T07:00:00 | 0 | 25.1
2019-12-29T08:00:00 | 0 | 27.52
2019-12-29T09:00:00 | 0.006 | 30.04
2019-12-29T10:00:00 | 0.017 | 30.6
2019-12-29T11:00:00 | 0.02 | 30.93
2019-12-29T12:00:00 | 0.019 | 32.03
2019-12-29T13:00:00 | 0.02 | 30.61
2019-12-29T14:00:00 | 0.024 | 30.8
2019-12-29T15:00:00 | 0.005 | 32.86
2019-12-29T16:00:00 | 0 | 33.74
2019-12-29T17:00:00 | 0 | 33.99
2019-12-29T18:00:00 | 0 | 33.35
2019-12-29T19:00:00 | 0 | 32.54
2019-12-29T20:00:00 | 0 | 30.79
2019-12-29T21:00:00 | 0 | 30.02
2019-12-29T22:00:00 | 0 | 25.56
2019-12-29T23:00:00 | 0 | 20.86
2019-12-30T00:00:00 | 0 | 11.07
2019-12-30T01:00:00 | 0 | 11.84
2019-12-30T02:00:00 | 0 | 6.16
2019-12-30T03:00:00 | 0 | 1.4
2019-12-30T04:00:00 | 0 | 4.81
2019-12-30T05:00:00 | 0 | 16.43
2019-12-30T06:00:00 | 0 | 26.9
2019-12-30T07:00:00 | 0 | 30.38
2019-12-30T08:00:00 | 0 | 32.04
2019-12-30T09:00:00 | 0.071 | 31.9
2019-12-30T10:00:00 | 0.24 | 29.06
2019-12-30T11:00:00 | 0.365 | 26.94
2019-12-30T12:00:00 | 0.4 | 30.3
2019-12-30T13:00:00 | 0.329 | 30.61
2019-12-30T14:00:00 | 0.18 | 31.53
2019-12-30T15:00:00 | 0.033 | 33.61
2019-12-30T16:00:00 | 0 | 34.4
2019-12-30T17:00:00 | 0 | 34.6
2019-12-30T18:00:00 | 0 | 34.43
2019-12-30T19:00:00 | 0 | 31.58
2019-12-30T20:00:00 | 0 | 30.68
2019-12-30T21:00:00 | 0 | 29.67
2019-12-30T22:00:00 | 0 | 29.68
2019-12-30T23:00:00 | 0 | 24.33
2019-12-31T00:00:00 | 0 | 23.04
2019-12-31T01:00:00 | 0 | 21.59
2019-12-31T02:00:00 | 0 | 12.84
2019-12-31T03:00:00 | 0 | 4.97
2019-12-31T04:00:00 | 0 | 9.81
2019-12-31T05:00:00 | 0 | 18.37
2019-12-31T06:00:00 | 0 | 23.5
2019-12-31T07:00:00 | 0 | 27.17
2019-12-31T08:00:00 | 0 | 30.82
2019-12-31T09:00:00 | 0.096 | 32.28
2019-12-31T10:00:00 | 0.288 | 31.45
2019-12-31T11:00:00 | 0.421 | 31.95
2019-12-31T12:00:00 | 0.458 | 33.14
2019-12-31T13:00:00 | 0.398 | 33.38
2019-12-31T14:00:00 | 0.253 | 33.74
2019-12-31T15:00:00 | 0.062 | 34.33
2019-12-31T16:00:00 | 0 | 35.01
2019-12-31T17:00:00 | 0 | 35.98
2019-12-31T18:00:00 | 0 | 35.48
2019-12-31T19:00:00 | 0 | 33.85
2019-12-31T20:00:00 | 0 | 33.54
2019-12-31T21:00:00 | 0 | 33.17
2019-12-31T22:00:00 | 0 | 33.04
2019-12-31T23:00:00 | 0 | 32.28

## Energy_prices
DateTime DK1 | power_wholesale_in | power_wholesale_out | district_heating | grid_costs_consumption | grid_costs_production | Grid_costs_consumption | Grid_costs_production
relationship class | connection__from_node | connection__to_node | connection__to_node | connection__to_node | connection__from_node
connection | pl_wholesale | pl_wholesale | pl_dh | pl_wholesale | pl_wholesale
node | power_wholesale | power_wholesale | dh | power | power
parameter name | connection_flow_cost | connection_flow_cost | connection_flow_cost | connection_flow_cost | connection_flow_cost
2019-01-01T00:00:00 | 2.01 | -2.01 | -18.5791 | 11.7024 | 0
2019-01-01T01:00:00 | 1.38 | -1.38 | -18.5791 | 11.7024 | 0
2019-01-01T02:00:00 | 0.09 | -0.09 | -18.5791 | 11.7024 | 0
2019-01-01T03:00:00 | 0.08 | -0.08 | -18.5791 | 11.7024 | 0
2019-01-01T04:00:00 | 0.05 | -0.05 | -18.5791 | 11.7024 | 0
2019-01-01T05:00:00 | 0 | 0 | -18.5791 | 11.7024 | 0
2019-01-01T06:00:00 | -0.38 | 0.38 | -18.5791 | 11.7024 | 0
2019-01-01T07:00:00 | 0 | 0 | -18.5791 | 11.7024 | 0
2019-01-01T08:00:00 | 0 | 0 | -18.5791 | 11.7024 | 0
2019-01-01T09:00:00 | 0.04 | -0.04 | -18.5791 | 11.7024 | 0
2019-01-01T10:00:00 | 0.8 | -0.8 | -18.5791 | 11.7024 | 0
2019-01-01T11:00:00 | 0.08 | -0.08 | -18.5791 | 11.7024 | 0
2019-01-01T12:00:00 | 0.04 | -0.04 | -18.5791 | 11.7024 | 0
2019-01-01T13:00:00 | 0 | 0 | -18.5791 | 11.7024 | 0
2019-01-01T14:00:00 | 0.85 | -0.85 | -18.5791 | 11.7024 | 0
2019-01-01T15:00:00 | 23.53 | -23.53 | -18.5791 | 11.7024 | 0
2019-01-01T16:00:00 | 36.54 | -36.54 | -18.5791 | 11.7024 | 0
2019-01-01T17:00:00 | 46.03 | -46.03 | -18.5791 | 11.7024 | 0
2019-01-01T18:00:00 | 55.57 | -55.57 | -18.5791 | 11.7024 | 0
2019-01-01T19:00:00 | 54.95 | -54.95 | -18.5791 | 11.7024 | 0
2019-01-01T20:00:00 | 49.23 | -49.23 | -18.5791 | 11.7024 | 0
2019-01-01T21:00:00 | 44.99 | -44.99 | -18.5791 | 11.7024 | 0
2019-01-01T22:00:00 | 45.96 | -45.96 | -18.5791 | 11.7024 | 0
2019-01-01T23:00:00 | 35 | -35 | -18.5791 | 11.7024 | 0
2019-01-02T00:00:00 | 57.91 | -57.91 | -18.5791 | 11.7024 | 0
2019-01-02T01:00:00 | 51.67 | -51.67 | -18.5791 | 11.7024 | 0
2019-01-02T02:00:00 | 52.93 | -52.93 | -18.5791 | 11.7024 | 0
2019-01-02T03:00:00 | 44.16 | -44.16 | -18.5791 | 11.7024 | 0
2019-01-02T04:00:00 | 50.08 | -50.08 | -18.5791 | 11.7024 | 0
2019-01-02T05:00:00 | 77.09 | -77.09 | -18.5791 | 11.7024 | 0
2019-01-02T06:00:00 | 105.08 | -105.08 | -18.5791 | 11.7024 | 0
2019-01-02T07:00:00 | 140.64 | -140.64 | -18.5791 | 11.7024 | 0
2019-01-02T08:00:00 | 145.98 | -145.98 | -18.5791 | 11.7024 | 0
2019-01-02T09:00:00 | 147.05 | -147.05 | -18.5791 | 11.7024 | 0
2019-01-02T10:00:00 | 145.61 | -145.61 | -18.5791 | 11.7024 | 0
2019-01-02T11:00:00 | 143.35 | -143.35 | -18.5791 | 11.7024 | 0
2019-01-02T12:00:00 | 144.38 | -144.38 | -18.5791 | 11.7024 | 0
2019-01-02T13:00:00 | 143.76 | -143.76 | -18.5791 | 11.7024 | 0
2019-01-02T14:00:00 | 148.2 | -148.2 | -18.5791 | 11.7024 | 0
2019-01-02T15:00:00 | 155.34 | -155.34 | -18.5791 | 11.7024 | 0
2019-01-02T16:00:00 | 162.89 | -162.89 | -18.5791 | 11.7024 | 0
2019-01-02T17:00:00 | 170 | -170 | -18.5791 | 11.7024 | 0
2019-01-02T18:00:00 | 174.74 | -174.74 | -18.5791 | 11.7024 | 0
2019-01-02T19:00:00 | 164.46 | -164.46 | -18.5791 | 11.7024 | 0
2019-01-02T20:00:00 | 153 | -153 | -18.5791 | 11.7024 | 0
2019-01-02T21:00:00 | 141.67 | -141.67 | -18.5791 | 11.7024 | 0
2019-01-02T22:00:00 | 134.91 | -134.91 | -18.5791 | 11.7024 | 0
2019-01-02T23:00:00 | 124.22 | -124.22 | -18.5791 | 11.7024 | 0
2019-01-03T00:00:00 | 130.01 | -130.01 | -18.5791 | 11.7024 | 0
2019-01-03T01:00:00 | 120 | -120 | -18.5791 | 11.7024 | 0
2019-01-03T02:00:00 | 118.76 | -118.76 | -18.5791 | 11.7024 | 0
2019-01-03T03:00:00 | 115 | -115 | -18.5791 | 11.7024 | 0
2019-01-03T04:00:00 | 113.63 | -113.63 | -18.5791 | 11.7024 | 0
2019-01-03T05:00:00 | 116.27 | -116.27 | -18.5791 | 11.7024 | 0
2019-01-03T06:00:00 | 138.92 | -138.92 | -18.5791 | 11.7024 | 0
2019-01-03T07:00:00 | 159.92 | -159.92 | -18.5791 | 11.7024 | 0
2019-01-03T08:00:00 | 169.17 | -169.17 | -18.5791 | 11.7024 | 0
2019-01-03T09:00:00 | 171.18 | -171.18 | -18.5791 | 11.7024 | 0
2019-01-03T10:00:00 | 168.57 | -168.57 | -18.5791 | 11.7024 | 0
2019-01-03T11:00:00 | 169.49 | -169.49 | -18.5791 | 11.7024 | 0
2019-01-03T12:00:00 | 164.5 | -164.5 | -18.5791 | 11.7024 | 0
2019-01-03T13:00:00 | 160.91 | -160.91 | -18.5791 | 11.7024 | 0
2019-01-03T14:00:00 | 163.06 | -163.06 | -18.5791 | 11.7024 | 0
2019-01-03T15:00:00 | 167.73 | -167.73 | -18.5791 | 11.7024 | 0
2019-01-03T16:00:00 | 166.61 | -166.61 | -18.5791 | 11.7024 | 0
2019-01-03T17:00:00 | 170.72 | -170.72 | -18.5791 | 11.7024 | 0
2019-01-03T18:00:00 | 168.93 | -168.93 | -18.5791 | 11.7024 | 0
2019-01-03T19:00:00 | 160.99 | -160.99 | -18.5791 | 11.7024 | 0
2019-01-03T20:00:00 | 149.62 | -149.62 | -18.5791 | 11.7024 | 0
2019-01-03T21:00:00 | 130.99 | -130.99 | -18.5791 | 11.7024 | 0
2019-01-03T22:00:00 | 114.27 | -114.27 | -18.5791 | 11.7024 | 0
2019-01-03T23:00:00 | 93.66 | -93.66 | -18.5791 | 11.7024 | 0
2019-01-04T00:00:00 | 80.89 | -80.89 | -18.5791 | 11.7024 | 0
2019-01-04T01:00:00 | 70.67 | -70.67 | -18.5791 | 11.7024 | 0
2019-01-04T02:00:00 | 40 | -40 | -18.5791 | 11.7024 | 0
2019-01-04T03:00:00 | 8.68 | -8.68 | -18.5791 | 11.7024 | 0
2019-01-04T04:00:00 | 0.85 | -0.85 | -18.5791 | 11.7024 | 0
2019-01-04T05:00:00 | 11.02 | -11.02 | -18.5791 | 11.7024 | 0
2019-01-04T06:00:00 | 61.02 | -61.02 | -18.5791 | 11.7024 | 0
2019-01-04T07:00:00 | 79.2 | -79.2 | -18.5791 | 11.7024 | 0
2019-01-04T08:00:00 | 84.2 | -84.2 | -18.5791 | 11.7024 | 0
2019-01-04T09:00:00 | 83.32 | -83.32 | -18.5791 | 11.7024 | 0
2019-01-04T10:00:00 | 70.07 | -70.07 | -18.5791 | 11.7024 | 0
2019-01-04T11:00:00 | 79.74 | -79.74 | -18.5791 | 11.7024 | 0
2019-01-04T12:00:00 | 80.89 | -80.89 | -18.5791 | 11.7024 | 0
2019-01-04T13:00:00 | 79.72 | -79.72 | -18.5791 | 11.7024 | 0
2019-01-04T14:00:00 | 80.22 | -80.22 | -18.5791 | 11.7024 | 0
2019-01-04T15:00:00 | 79.74 | -79.74 | -18.5791 | 11.7024 | 0
2019-01-04T16:00:00 | 80.82 | -80.82 | -18.5791 | 11.7024 | 0
2019-01-04T17:00:00 | 86.16 | -86.16 | -18.5791 | 11.7024 | 0
2019-01-04T18:00:00 | 72.28 | -72.28 | -18.5791 | 11.7024 | 0
2019-01-04T19:00:00 | 66.61 | -66.61 | -18.5791 | 11.7024 | 0
2019-01-04T20:00:00 | 43.2 | -43.2 | -18.5791 | 11.7024 | 0
2019-01-04T21:00:00 | 31.25 | -31.25 | -18.5791 | 11.7024 | 0
2019-01-04T22:00:00 | 34.96 | -34.96 | -18.5791 | 11.7024 | 0
2019-01-04T23:00:00 | 9.09 | -9.09 | -18.5791 | 11.7024 | 0
2019-01-05T00:00:00 | 0.09 | -0.09 | -18.5791 | 11.7024 | 0
2019-01-05T01:00:00 | 0.1 | -0.1 | -18.5791 | 11.7024 | 0
2019-01-05T02:00:00 | 0.12 | -0.12 | -18.5791 | 11.7024 | 0
2019-01-05T03:00:00 | 0.12 | -0.12 | -18.5791 | 11.7024 | 0
2019-01-05T04:00:00 | 2.23 | -2.23 | -18.5791 | 11.7024 | 0
2019-01-05T05:00:00 | 10.07 | -10.07 | -18.5791 | 11.7024 | 0
2019-01-05T06:00:00 | 61.04 | -61.04 | -18.5791 | 11.7024 | 0
2019-01-05T07:00:00 | 87.19 | -87.19 | -18.5791 | 11.7024 | 0
2019-01-05T08:00:00 | 95.84 | -95.84 | -18.5791 | 11.7024 | 0
2019-01-05T09:00:00 | 125.55 | -125.55 | -18.5791 | 11.7024 | 0
2019-01-05T10:00:00 | 131.92 | -131.92 | -18.5791 | 11.7024 | 0
2019-01-05T11:00:00 | 143.07 | -143.07 | -18.5791 | 11.7024 | 0
2019-01-05T12:00:00 | 140.91 | -140.91 | -18.5791 | 11.7024 | 0
2019-01-05T13:00:00 | 142.58 | -142.58 | -18.5791 | 11.7024 | 0
2019-01-05T14:00:00 | 151.03 | -151.03 | -18.5791 | 11.7024 | 0
2019-01-05T15:00:00 | 159.48 | -159.48 | -18.5791 | 11.7024 | 0
2019-01-05T16:00:00 | 172.73 | -172.73 | -18.5791 | 11.7024 | 0
2019-01-05T17:00:00 | 194.7 | -194.7 | -18.5791 | 11.7024 | 0
2019-01-05T18:00:00 | 194.67 | -194.67 | -18.5791 | 11.7024 | 0
2019-01-05T19:00:00 | 177.98 | -177.98 | -18.5791 | 11.7024 | 0
2019-01-05T20:00:00 | 163.99 | -163.99 | -18.5791 | 11.7024 | 0
2019-01-05T21:00:00 | 152 | -152 | -18.5791 | 11.7024 | 0
2019-01-05T22:00:00 | 144.64 | -144.64 | -18.5791 | 11.7024 | 0
2019-01-05T23:00:00 | 127 | -127 | -18.5791 | 11.7024 | 0
2019-01-06T00:00:00 | 107.21 | -107.21 | -18.5791 | 11.7024 | 0
2019-01-06T01:00:00 | 101.1 | -101.1 | -18.5791 | 11.7024 | 0
2019-01-06T02:00:00 | 96.73 | -96.73 | -18.5791 | 11.7024 | 0
2019-01-06T03:00:00 | 82.34 | -82.34 | -18.5791 | 11.7024 | 0
2019-01-06T04:00:00 | 81.93 | -81.93 | -18.5791 | 11.7024 | 0
2019-01-06T05:00:00 | 84.03 | -84.03 | -18.5791 | 11.7024 | 0
2019-01-06T06:00:00 | 97.25 | -97.25 | -18.5791 | 11.7024 | 0
2019-01-06T07:00:00 | 106.51 | -106.51 | -18.5791 | 11.7024 | 0
2019-01-06T08:00:00 | 120.7 | -120.7 | -18.5791 | 11.7024 | 0
2019-01-06T09:00:00 | 116.86 | -116.86 | -18.5791 | 11.7024 | 0
2019-01-06T10:00:00 | 112.85 | -112.85 | -18.5791 | 11.7024 | 0
2019-01-06T11:00:00 | 113.37 | -113.37 | -18.5791 | 11.7024 | 0
2019-01-06T12:00:00 | 115 | -115 | -18.5791 | 11.7024 | 0
2019-01-06T13:00:00 | 109.78 | -109.78 | -18.5791 | 11.7024 | 0
2019-01-06T14:00:00 | 119.71 | -119.71 | -18.5791 | 11.7024 | 0
2019-01-06T15:00:00 | 125.83 | -125.83 | -18.5791 | 11.7024 | 0
2019-01-06T16:00:00 | 139.57 | -139.57 | -18.5791 | 11.7024 | 0
2019-01-06T17:00:00 | 155.22 | -155.22 | -18.5791 | 11.7024 | 0
2019-01-06T18:00:00 | 150.09 | -150.09 | -18.5791 | 11.7024 | 0
2019-01-06T19:00:00 | 146.15 | -146.15 | -18.5791 | 11.7024 | 0
2019-01-06T20:00:00 | 139.1 | -139.1 | -18.5791 | 11.7024 | 0
2019-01-06T21:00:00 | 131.8 | -131.8 | -18.5791 | 11.7024 | 0
2019-01-06T22:00:00 | 129.94 | -129.94 | -18.5791 | 11.7024 | 0
2019-01-06T23:00:00 | 121.3 | -121.3 | -18.5791 | 11.7024 | 0
2019-01-07T00:00:00 | 97.15 | -97.15 | -18.5791 | 11.7024 | 0
2019-01-07T01:00:00 | 98.43 | -98.43 | -18.5791 | 11.7024 | 0
2019-01-07T02:00:00 | 96.05 | -96.05 | -18.5791 | 11.7024 | 0
2019-01-07T03:00:00 | 87.97 | -87.97 | -18.5791 | 11.7024 | 0
2019-01-07T04:00:00 | 82.99 | -82.99 | -18.5791 | 11.7024 | 0
2019-01-07T05:00:00 | 83.59 | -83.59 | -18.5791 | 11.7024 | 0
2019-01-07T06:00:00 | 90.76 | -90.76 | -18.5791 | 11.7024 | 0
2019-01-07T07:00:00 | 103.21 | -103.21 | -18.5791 | 11.7024 | 0
2019-01-07T08:00:00 | 111.86 | -111.86 | -18.5791 | 11.7024 | 0
2019-01-07T09:00:00 | 112 | -112 | -18.5791 | 11.7024 | 0
2019-01-07T10:00:00 | 100 | -100 | -18.5791 | 11.7024 | 0
2019-01-07T11:00:00 | 88.32 | -88.32 | -18.5791 | 11.7024 | 0
2019-01-07T12:00:00 | 87.9 | -87.9 | -18.5791 | 11.7024 | 0
2019-01-07T13:00:00 | 94.05 | -94.05 | -18.5791 | 11.7024 | 0
2019-01-07T14:00:00 | 88.98 | -88.98 | -18.5791 | 11.7024 | 0
2019-01-07T15:00:00 | 85.56 | -85.56 | -18.5791 | 11.7024 | 0
2019-01-07T16:00:00 | 94.1 | -94.1 | -18.5791 | 11.7024 | 0
2019-01-07T17:00:00 | 96.81 | -96.81 | -18.5791 | 11.7024 | 0
2019-01-07T18:00:00 | 99.52 | -99.52 | -18.5791 | 11.7024 | 0
2019-01-07T19:00:00 | 94.58 | -94.58 | -18.5791 | 11.7024 | 0
2019-01-07T20:00:00 | 87.86 | -87.86 | -18.5791 | 11.7024 | 0
2019-01-07T21:00:00 | 61.47 | -61.47 | -18.5791 | 11.7024 | 0
2019-01-07T22:00:00 | 50 | -50 | -18.5791 | 11.7024 | 0
2019-01-07T23:00:00 | 38.25 | -38.25 | -18.5791 | 11.7024 | 0
2019-01-08T00:00:00 | 10.93 | -10.93 | -18.5791 | 11.7024 | 0
2019-01-08T01:00:00 | 9.07 | -9.07 | -18.5791 | 11.7024 | 0
2019-01-08T02:00:00 | 9.1 | -9.1 | -18.5791 | 11.7024 | 0
2019-01-08T03:00:00 | 4.16 | -4.16 | -18.5791 | 11.7024 | 0
2019-01-08T04:00:00 | 5.58 | -5.58 | -18.5791 | 11.7024 | 0
2019-01-08T05:00:00 | 9.92 | -9.92 | -18.5791 | 11.7024 | 0
2019-01-08T06:00:00 | 9.02 | -9.02 | -18.5791 | 11.7024 | 0
2019-01-08T07:00:00 | 16.47 | -16.47 | -18.5791 | 11.7024 | 0
2019-01-08T08:00:00 | 49.42 | -49.42 | -18.5791 | 11.7024 | 0
2019-01-08T09:00:00 | 82.8 | -82.8 | -18.5791 | 11.7024 | 0
2019-01-08T10:00:00 | 93.7 | -93.7 | -18.5791 | 11.7024 | 0
2019-01-08T11:00:00 | 103.87 | -103.87 | -18.5791 | 11.7024 | 0
2019-01-08T12:00:00 | 101.69 | -101.69 | -18.5791 | 11.7024 | 0
2019-01-08T13:00:00 | 99 | -99 | -18.5791 | 11.7024 | 0
2019-01-08T14:00:00 | 104.29 | -104.29 | -18.5791 | 11.7024 | 0
2019-01-08T15:00:00 | 103.64 | -103.64 | -18.5791 | 11.7024 | 0
2019-01-08T16:00:00 | 109.11 | -109.11 | -18.5791 | 11.7024 | 0
2019-01-08T17:00:00 | 118.04 | -118.04 | -18.5791 | 11.7024 | 0
2019-01-08T18:00:00 | 122.61 | -122.61 | -18.5791 | 11.7024 | 0
2019-01-08T19:00:00 | 109.11 | -109.11 | -18.5791 | 11.7024 | 0
2019-01-08T20:00:00 | 103.93 | -103.93 | -18.5791 | 11.7024 | 0
2019-01-08T21:00:00 | 98.43 | -98.43 | -18.5791 | 11.7024 | 0
2019-01-08T22:00:00 | 99.37 | -99.37 | -18.5791 | 11.7024 | 0
2019-01-08T23:00:00 | 81.34 | -81.34 | -18.5791 | 11.7024 | 0
2019-01-09T00:00:00 | 75.13 | -75.13 | -18.5791 | 11.7024 | 0
2019-01-09T01:00:00 | 64.38 | -64.38 | -18.5791 | 11.7024 | 0
2019-01-09T02:00:00 | 60.28 | -60.28 | -18.5791 | 11.7024 | 0
2019-01-09T03:00:00 | 39.41 | -39.41 | -18.5791 | 11.7024 | 0
2019-01-09T04:00:00 | 47.25 | -47.25 | -18.5791 | 11.7024 | 0
2019-01-09T05:00:00 | 69.07 | -69.07 | -18.5791 | 11.7024 | 0
2019-01-09T06:00:00 | 107.13 | -107.13 | -18.5791 | 11.7024 | 0
2019-01-09T07:00:00 | 160 | -160 | -18.5791 | 11.7024 | 0
2019-01-09T08:00:00 | 180 | -180 | -18.5791 | 11.7024 | 0
2019-01-09T09:00:00 | 177.14 | -177.14 | -18.5791 | 11.7024 | 0
2019-01-09T10:00:00 | 159.07 | -159.07 | -18.5791 | 11.7024 | 0
2019-01-09T11:00:00 | 160.57 | -160.57 | -18.5791 | 11.7024 | 0
2019-01-09T12:00:00 | 140.56 | -140.56 | -18.5791 | 11.7024 | 0
2019-01-09T13:00:00 | 137.67 | -137.67 | -18.5791 | 11.7024 | 0
2019-01-09T14:00:00 | 143.57 | -143.57 | -18.5791 | 11.7024 | 0
2019-01-09T15:00:00 | 151.02 | -151.02 | -18.5791 | 11.7024 | 0
2019-01-09T16:00:00 | 161.96 | -161.96 | -18.5791 | 11.7024 | 0
2019-01-09T17:00:00 | 174.34 | -174.34 | -18.5791 | 11.7024 | 0
2019-01-09T18:00:00 | 182.18 | -182.18 | -18.5791 | 11.7024 | 0
2019-01-09T19:00:00 | 170.24 | -170.24 | -18.5791 | 11.7024 | 0
2019-01-09T20:00:00 | 160.51 | -160.51 | -18.5791 | 11.7024 | 0
2019-01-09T21:00:00 | 138.93 | -138.93 | -18.5791 | 11.7024 | 0
2019-01-09T22:00:00 | 132 | -132 | -18.5791 | 11.7024 | 0
2019-01-09T23:00:00 | 108.31 | -108.31 | -18.5791 | 11.7024 | 0
2019-01-10T00:00:00 | 106.02 | -106.02 | -18.5791 | 11.7024 | 0
2019-01-10T01:00:00 | 96.71 | -96.71 | -18.5791 | 11.7024 | 0
2019-01-10T02:00:00 | 95.14 | -95.14 | -18.5791 | 11.7024 | 0
2019-01-10T03:00:00 | 90.36 | -90.36 | -18.5791 | 11.7024 | 0
2019-01-10T04:00:00 | 95.61 | -95.61 | -18.5791 | 11.7024 | 0
2019-01-10T05:00:00 | 108.6 | -108.6 | -18.5791 | 11.7024 | 0
2019-01-10T06:00:00 | 138.13 | -138.13 | -18.5791 | 11.7024 | 0
2019-01-10T07:00:00 | 154.73 | -154.73 | -18.5791 | 11.7024 | 0
2019-01-10T08:00:00 | 165.33 | -165.33 | -18.5791 | 11.7024 | 0
2019-01-10T09:00:00 | 160.42 | -160.42 | -18.5791 | 11.7024 | 0
2019-01-10T10:00:00 | 154.73 | -154.73 | -18.5791 | 11.7024 | 0
2019-01-10T11:00:00 | 146.45 | -146.45 | -18.5791 | 11.7024 | 0
2019-01-10T12:00:00 | 141.22 | -141.22 | -18.5791 | 11.7024 | 0
2019-01-10T13:00:00 | 141.68 | -141.68 | -18.5791 | 11.7024 | 0
2019-01-10T14:00:00 | 145.41 | -145.41 | -18.5791 | 11.7024 | 0
2019-01-10T15:00:00 | 145.92 | -145.92 | -18.5791 | 11.7024 | 0
2019-01-10T16:00:00 | 140.11 | -140.11 | -18.5791 | 11.7024 | 0
2019-01-10T17:00:00 | 146.34 | -146.34 | -18.5791 | 11.7024 | 0
2019-01-10T18:00:00 | 138.8 | -138.8 | -18.5791 | 11.7024 | 0
2019-01-10T19:00:00 | 124.44 | -124.44 | -18.5791 | 11.7024 | 0
2019-01-10T20:00:00 | 106.15 | -106.15 | -18.5791 | 11.7024 | 0
2019-01-10T21:00:00 | 86.53 | -86.53 | -18.5791 | 11.7024 | 0
2019-01-10T22:00:00 | 81.3 | -81.3 | -18.5791 | 11.7024 | 0
2019-01-10T23:00:00 | 42.96 | -42.96 | -18.5791 | 11.7024 | 0
2019-01-11T00:00:00 | 5 | -5 | -18.5791 | 11.7024 | 0
2019-01-11T01:00:00 | 0.16 | -0.16 | -18.5791 | 11.7024 | 0
2019-01-11T02:00:00 | 0.08 | -0.08 | -18.5791 | 11.7024 | 0
2019-01-11T03:00:00 | 0.01 | -0.01 | -18.5791 | 11.7024 | 0
2019-01-11T04:00:00 | 0.04 | -0.04 | -18.5791 | 11.7024 | 0
2019-01-11T05:00:00 | 2.75 | -2.75 | -18.5791 | 11.7024 | 0
2019-01-11T06:00:00 | 57.88 | -57.88 | -18.5791 | 11.7024 | 0
2019-01-11T07:00:00 | 91.11 | -91.11 | -18.5791 | 11.7024 | 0
2019-01-11T08:00:00 | 127.44 | -127.44 | -18.5791 | 11.7024 | 0
2019-01-11T09:00:00 | 126.54 | -126.54 | -18.5791 | 11.7024 | 0
2019-01-11T10:00:00 | 127.63 | -127.63 | -18.5791 | 11.7024 | 0
2019-01-11T11:00:00 | 124.81 | -124.81 | -18.5791 | 11.7024 | 0
2019-01-11T12:00:00 | 117.47 | -117.47 | -18.5791 | 11.7024 | 0
2019-01-11T13:00:00 | 110.54 | -110.54 | -18.5791 | 11.7024 | 0
2019-01-11T14:00:00 | 115.74 | -115.74 | -18.5791 | 11.7024 | 0
2019-01-11T15:00:00 | 117.7 | -117.7 | -18.5791 | 11.7024 | 0
2019-01-11T16:00:00 | 119.2 | -119.2 | -18.5791 | 11.7024 | 0
2019-01-11T17:00:00 | 128.28 | -128.28 | -18.5791 | 11.7024 | 0
2019-01-11T18:00:00 | 128.76 | -128.76 | -18.5791 | 11.7024 | 0
2019-01-11T19:00:00 | 122.7 | -122.7 | -18.5791 | 11.7024 | 0
2019-01-11T20:00:00 | 114.56 | -114.56 | -18.5791 | 11.7024 | 0
2019-01-11T21:00:00 | 93.47 | -93.47 | -18.5791 | 11.7024 | 0
2019-01-11T22:00:00 | 91.71 | -91.71 | -18.5791 | 11.7024 | 0
2019-01-11T23:00:00 | 68.54 | -68.54 | -18.5791 | 11.7024 | 0
2019-01-12T00:00:00 | 19.88 | -19.88 | -18.5791 | 11.7024 | 0
2019-01-12T01:00:00 | 5.55 | -5.55 | -18.5791 | 11.7024 | 0
2019-01-12T02:00:00 | 4.69 | -4.69 | -18.5791 | 11.7024 | 0
2019-01-12T03:00:00 | 0.1 | -0.1 | -18.5791 | 11.7024 | 0
2019-01-12T04:00:00 | 2.73 | -2.73 | -18.5791 | 11.7024 | 0
2019-01-12T05:00:00 | 24.94 | -24.94 | -18.5791 | 11.7024 | 0
2019-01-12T06:00:00 | 85.72 | -85.72 | -18.5791 | 11.7024 | 0
2019-01-12T07:00:00 | 111.55 | -111.55 | -18.5791 | 11.7024 | 0
2019-01-12T08:00:00 | 106.83 | -106.83 | -18.5791 | 11.7024 | 0
2019-01-12T09:00:00 | 97.83 | -97.83 | -18.5791 | 11.7024 | 0
2019-01-12T10:00:00 | 99.81 | -99.81 | -18.5791 | 11.7024 | 0
2019-01-12T11:00:00 | 101.1 | -101.1 | -18.5791 | 11.7024 | 0
2019-01-12T12:00:00 | 100.19 | -100.19 | -18.5791 | 11.7024 | 0
2019-01-12T13:00:00 | 99.64 | -99.64 | -18.5791 | 11.7024 | 0
2019-01-12T14:00:00 | 100.77 | -100.77 | -18.5791 | 11.7024 | 0
2019-01-12T15:00:00 | 102.13 | -102.13 | -18.5791 | 11.7024 | 0
2019-01-12T16:00:00 | 101.43 | -101.43 | -18.5791 | 11.7024 | 0
2019-01-12T17:00:00 | 112.01 | -112.01 | -18.5791 | 11.7024 | 0
2019-01-12T18:00:00 | 119.49 | -119.49 | -18.5791 | 11.7024 | 0
2019-01-12T19:00:00 | 100.79 | -100.79 | -18.5791 | 11.7024 | 0
2019-01-12T20:00:00 | 99.35 | -99.35 | -18.5791 | 11.7024 | 0
2019-01-12T21:00:00 | 84.77 | -84.77 | -18.5791 | 11.7024 | 0
2019-01-12T22:00:00 | 70.43 | -70.43 | -18.5791 | 11.7024 | 0
2019-01-12T23:00:00 | 39.57 | -39.57 | -18.5791 | 11.7024 | 0
2019-01-13T00:00:00 | 32.64 | -32.64 | -18.5791 | 11.7024 | 0
2019-01-13T01:00:00 | 16.99 | -16.99 | -18.5791 | 11.7024 | 0
2019-01-13T02:00:00 | 9 | -9 | -18.5791 | 11.7024 | 0
2019-01-13T03:00:00 | 2.65 | -2.65 | -18.5791 | 11.7024 | 0
2019-01-13T04:00:00 | 3.35 | -3.35 | -18.5791 | 11.7024 | 0
2019-01-13T05:00:00 | 25.26 | -25.26 | -18.5791 | 11.7024 | 0
2019-01-13T06:00:00 | 54.74 | -54.74 | -18.5791 | 11.7024 | 0
2019-01-13T07:00:00 | 87.88 | -87.88 | -18.5791 | 11.7024 | 0
2019-01-13T08:00:00 | 105.95 | -105.95 | -18.5791 | 11.7024 | 0
2019-01-13T09:00:00 | 100.64 | -100.64 | -18.5791 | 11.7024 | 0
2019-01-13T10:00:00 | 94.85 | -94.85 | -18.5791 | 11.7024 | 0
2019-01-13T11:00:00 | 84.93 | -84.93 | -18.5791 | 11.7024 | 0
2019-01-13T12:00:00 | 76.53 | -76.53 | -18.5791 | 11.7024 | 0
2019-01-13T13:00:00 | 70.24 | -70.24 | -18.5791 | 11.7024 | 0
2019-01-13T14:00:00 | 73.55 | -73.55 | -18.5791 | 11.7024 | 0
2019-01-13T15:00:00 | 79.85 | -79.85 | -18.5791 | 11.7024 | 0
2019-01-13T16:00:00 | 85.31 | -85.31 | -18.5791 | 11.7024 | 0
2019-01-13T17:00:00 | 96.9 | -96.9 | -18.5791 | 11.7024 | 0
2019-01-13T18:00:00 | 96.97 | -96.97 | -18.5791 | 11.7024 | 0
2019-01-13T19:00:00 | 95.91 | -95.91 | -18.5791 | 11.7024 | 0
2019-01-13T20:00:00 | 84.94 | -84.94 | -18.5791 | 11.7024 | 0
2019-01-13T21:00:00 | 76.89 | -76.89 | -18.5791 | 11.7024 | 0
2019-01-13T22:00:00 | 76.51 | -76.51 | -18.5791 | 11.7024 | 0
2019-01-13T23:00:00 | 68.3 | -68.3 | -18.5791 | 11.7024 | 0
2019-01-14T00:00:00 | 25.68 | -25.68 | -18.5791 | 11.7024 | 0
2019-01-14T01:00:00 | 34.62 | -34.62 | -18.5791 | 11.7024 | 0
2019-01-14T02:00:00 | 44.7 | -44.7 | -18.5791 | 11.7024 | 0
2019-01-14T03:00:00 | 41.23 | -41.23 | -18.5791 | 11.7024 | 0
2019-01-14T04:00:00 | 40.7 | -40.7 | -18.5791 | 11.7024 | 0
2019-01-14T05:00:00 | 40.68 | -40.68 | -18.5791 | 11.7024 | 0
2019-01-14T06:00:00 | 45.1 | -45.1 | -18.5791 | 11.7024 | 0
2019-01-14T07:00:00 | 53.4 | -53.4 | -18.5791 | 11.7024 | 0
2019-01-14T08:00:00 | 53.63 | -53.63 | -18.5791 | 11.7024 | 0
2019-01-14T09:00:00 | 56.89 | -56.89 | -18.5791 | 11.7024 | 0
2019-01-14T10:00:00 | 66.72 | -66.72 | -18.5791 | 11.7024 | 0
2019-01-14T11:00:00 | 65.56 | -65.56 | -18.5791 | 11.7024 | 0
2019-01-14T12:00:00 | 65.39 | -65.39 | -18.5791 | 11.7024 | 0
2019-01-14T13:00:00 | 62.69 | -62.69 | -18.5791 | 11.7024 | 0
2019-01-14T14:00:00 | 42.15 | -42.15 | -18.5791 | 11.7024 | 0
2019-01-14T15:00:00 | 19.92 | -19.92 | -18.5791 | 11.7024 | 0
2019-01-14T16:00:00 | 9.04 | -9.04 | -18.5791 | 11.7024 | 0
2019-01-14T17:00:00 | 11.04 | -11.04 | -18.5791 | 11.7024 | 0
2019-01-14T18:00:00 | 13.69 | -13.69 | -18.5791 | 11.7024 | 0
2019-01-14T19:00:00 | 6.84 | -6.84 | -18.5791 | 11.7024 | 0
2019-01-14T20:00:00 | 9.03 | -9.03 | -18.5791 | 11.7024 | 0
2019-01-14T21:00:00 | 9.07 | -9.07 | -18.5791 | 11.7024 | 0
2019-01-14T22:00:00 | 5.9 | -5.9 | -18.5791 | 11.7024 | 0
2019-01-14T23:00:00 | 5.19 | -5.19 | -18.5791 | 11.7024 | 0
2019-01-15T00:00:00 | 3.94 | -3.94 | -18.5791 | 11.7024 | 0
2019-01-15T01:00:00 | 1.71 | -1.71 | -18.5791 | 11.7024 | 0
2019-01-15T02:00:00 | 4.1 | -4.1 | -18.5791 | 11.7024 | 0
2019-01-15T03:00:00 | 2.65 | -2.65 | -18.5791 | 11.7024 | 0
2019-01-15T04:00:00 | 2.87 | -2.87 | -18.5791 | 11.7024 | 0
2019-01-15T05:00:00 | 4.01 | -4.01 | -18.5791 | 11.7024 | 0
2019-01-15T06:00:00 | 1.58 | -1.58 | -18.5791 | 11.7024 | 0
2019-01-15T07:00:00 | 1.74 | -1.74 | -18.5791 | 11.7024 | 0
2019-01-15T08:00:00 | 9.08 | -9.08 | -18.5791 | 11.7024 | 0
2019-01-15T09:00:00 | 10.31 | -10.31 | -18.5791 | 11.7024 | 0
2019-01-15T10:00:00 | 9.01 | -9.01 | -18.5791 | 11.7024 | 0
2019-01-15T11:00:00 | 8.03 | -8.03 | -18.5791 | 11.7024 | 0
2019-01-15T12:00:00 | 6.76 | -6.76 | -18.5791 | 11.7024 | 0
2019-01-15T13:00:00 | 0.42 | -0.42 | -18.5791 | 11.7024 | 0
2019-01-15T14:00:00 | 0.29 | -0.29 | -18.5791 | 11.7024 | 0
2019-01-15T15:00:00 | 0.82 | -0.82 | -18.5791 | 11.7024 | 0
2019-01-15T16:00:00 | 13.69 | -13.69 | -18.5791 | 11.7024 | 0
2019-01-15T17:00:00 | 30.9 | -30.9 | -18.5791 | 11.7024 | 0
2019-01-15T18:00:00 | 26.95 | -26.95 | -18.5791 | 11.7024 | 0
2019-01-15T19:00:00 | 25.27 | -25.27 | -18.5791 | 11.7024 | 0
2019-01-15T20:00:00 | 12.17 | -12.17 | -18.5791 | 11.7024 | 0
2019-01-15T21:00:00 | 19.69 | -19.69 | -18.5791 | 11.7024 | 0
2019-01-15T22:00:00 | 32.14 | -32.14 | -18.5791 | 11.7024 | 0
2019-01-15T23:00:00 | 37.47 | -37.47 | -18.5791 | 11.7024 | 0
2019-01-16T00:00:00 | 60.01 | -60.01 | -18.5791 | 11.7024 | 0
2019-01-16T01:00:00 | 60.01 | -60.01 | -18.5791 | 11.7024 | 0
2019-01-16T02:00:00 | 62.72 | -62.72 | -18.5791 | 11.7024 | 0
2019-01-16T03:00:00 | 56.1 | -56.1 | -18.5791 | 11.7024 | 0
2019-01-16T04:00:00 | 63.3 | -63.3 | -18.5791 | 11.7024 | 0
2019-01-16T05:00:00 | 87 | -87 | -18.5791 | 11.7024 | 0
2019-01-16T06:00:00 | 154.63 | -154.63 | -18.5791 | 11.7024 | 0
2019-01-16T07:00:00 | 175.11 | -175.11 | -18.5791 | 11.7024 | 0
2019-01-16T08:00:00 | 185.99 | -185.99 | -18.5791 | 11.7024 | 0
2019-01-16T09:00:00 | 170 | -170 | -18.5791 | 11.7024 | 0
2019-01-16T10:00:00 | 150.2 | -150.2 | -18.5791 | 11.7024 | 0
2019-01-16T11:00:00 | 150.89 | -150.89 | -18.5791 | 11.7024 | 0
2019-01-16T12:00:00 | 147.04 | -147.04 | -18.5791 | 11.7024 | 0
2019-01-16T13:00:00 | 140.87 | -140.87 | -18.5791 | 11.7024 | 0
2019-01-16T14:00:00 | 141.24 | -141.24 | -18.5791 | 11.7024 | 0
2019-01-16T15:00:00 | 145.69 | -145.69 | -18.5791 | 11.7024 | 0
2019-01-16T16:00:00 | 150.81 | -150.81 | -18.5791 | 11.7024 | 0
2019-01-16T17:00:00 | 166.79 | -166.79 | -18.5791 | 11.7024 | 0
2019-01-16T18:00:00 | 173.72 | -173.72 | -18.5791 | 11.7024 | 0
2019-01-16T19:00:00 | 150.5 | -150.5 | -18.5791 | 11.7024 | 0
2019-01-16T20:00:00 | 136.97 | -136.97 | -18.5791 | 11.7024 | 0
2019-01-16T21:00:00 | 127.74 | -127.74 | -18.5791 | 11.7024 | 0
2019-01-16T22:00:00 | 123.24 | -123.24 | -18.5791 | 11.7024 | 0
2019-01-16T23:00:00 | 109.4 | -109.4 | -18.5791 | 11.7024 | 0
2019-01-17T00:00:00 | 98.24 | -98.24 | -18.5791 | 11.7024 | 0
2019-01-17T01:00:00 | 94.61 | -94.61 | -18.5791 | 11.7024 | 0
2019-01-17T02:00:00 | 91.91 | -91.91 | -18.5791 | 11.7024 | 0
2019-01-17T03:00:00 | 89.51 | -89.51 | -18.5791 | 11.7024 | 0
2019-01-17T04:00:00 | 91.77 | -91.77 | -18.5791 | 11.7024 | 0
2019-01-17T05:00:00 | 100 | -100 | -18.5791 | 11.7024 | 0
2019-01-17T06:00:00 | 116.96 | -116.96 | -18.5791 | 11.7024 | 0
2019-01-17T07:00:00 | 140.8 | -140.8 | -18.5791 | 11.7024 | 0
2019-01-17T08:00:00 | 151.96 | -151.96 | -18.5791 | 11.7024 | 0
2019-01-17T09:00:00 | 136.1 | -136.1 | -18.5791 | 11.7024 | 0
2019-01-17T10:00:00 | 126.17 | -126.17 | -18.5791 | 11.7024 | 0
2019-01-17T11:00:00 | 122.75 | -122.75 | -18.5791 | 11.7024 | 0
2019-01-17T12:00:00 | 116.07 | -116.07 | -18.5791 | 11.7024 | 0
2019-01-17T13:00:00 | 129.38 | -129.38 | -18.5791 | 11.7024 | 0
2019-01-17T14:00:00 | 128.88 | -128.88 | -18.5791 | 11.7024 | 0
2019-01-17T15:00:00 | 137.5 | -137.5 | -18.5791 | 11.7024 | 0
2019-01-17T16:00:00 | 159.86 | -159.86 | -18.5791 | 11.7024 | 0
2019-01-17T17:00:00 | 156.43 | -156.43 | -18.5791 | 11.7024 | 0
2019-01-17T18:00:00 | 152 | -152 | -18.5791 | 11.7024 | 0
2019-01-17T19:00:00 | 145.4 | -145.4 | -18.5791 | 11.7024 | 0
2019-01-17T20:00:00 | 139.3 | -139.3 | -18.5791 | 11.7024 | 0
2019-01-17T21:00:00 | 136.15 | -136.15 | -18.5791 | 11.7024 | 0
2019-01-17T22:00:00 | 128.55 | -128.55 | -18.5791 | 11.7024 | 0
2019-01-17T23:00:00 | 124.32 | -124.32 | -18.5791 | 11.7024 | 0
2019-01-18T00:00:00 | 119.04 | -119.04 | -18.5791 | 11.7024 | 0
2019-01-18T01:00:00 | 118.07 | -118.07 | -18.5791 | 11.7024 | 0
2019-01-18T02:00:00 | 119.21 | -119.21 | -18.5791 | 11.7024 | 0
2019-01-18T03:00:00 | 118.93 | -118.93 | -18.5791 | 11.7024 | 0
2019-01-18T04:00:00 | 116.19 | -116.19 | -18.5791 | 11.7024 | 0
2019-01-18T05:00:00 | 121.91 | -121.91 | -18.5791 | 11.7024 | 0
2019-01-18T06:00:00 | 130.39 | -130.39 | -18.5791 | 11.7024 | 0
2019-01-18T07:00:00 | 166.4 | -166.4 | -18.5791 | 11.7024 | 0
2019-01-18T08:00:00 | 181.5 | -181.5 | -18.5791 | 11.7024 | 0
2019-01-18T09:00:00 | 176.56 | -176.56 | -18.5791 | 11.7024 | 0
2019-01-18T10:00:00 | 140 | -140 | -18.5791 | 11.7024 | 0
2019-01-18T11:00:00 | 130.36 | -130.36 | -18.5791 | 11.7024 | 0
2019-01-18T12:00:00 | 122.94 | -122.94 | -18.5791 | 11.7024 | 0
2019-01-18T13:00:00 | 120 | -120 | -18.5791 | 11.7024 | 0
2019-01-18T14:00:00 | 123.66 | -123.66 | -18.5791 | 11.7024 | 0
2019-01-18T15:00:00 | 140 | -140 | -18.5791 | 11.7024 | 0
2019-01-18T16:00:00 | 147.97 | -147.97 | -18.5791 | 11.7024 | 0
2019-01-18T17:00:00 | 160 | -160 | -18.5791 | 11.7024 | 0
2019-01-18T18:00:00 | 137.48 | -137.48 | -18.5791 | 11.7024 | 0
2019-01-18T19:00:00 | 130.34 | -130.34 | -18.5791 | 11.7024 | 0
2019-01-18T20:00:00 | 120.97 | -120.97 | -18.5791 | 11.7024 | 0
2019-01-18T21:00:00 | 119.9 | -119.9 | -18.5791 | 11.7024 | 0
2019-01-18T22:00:00 | 117.51 | -117.51 | -18.5791 | 11.7024 | 0
2019-01-18T23:00:00 | 111.46 | -111.46 | -18.5791 | 11.7024 | 0
2019-01-19T00:00:00 | 111.53 | -111.53 | -18.5791 | 11.7024 | 0
2019-01-19T01:00:00 | 106.98 | -106.98 | -18.5791 | 11.7024 | 0
2019-01-19T02:00:00 | 104.97 | -104.97 | -18.5791 | 11.7024 | 0
2019-01-19T03:00:00 | 101.72 | -101.72 | -18.5791 | 11.7024 | 0
2019-01-19T04:00:00 | 99.14 | -99.14 | -18.5791 | 11.7024 | 0
2019-01-19T05:00:00 | 110.95 | -110.95 | -18.5791 | 11.7024 | 0
2019-01-19T06:00:00 | 118.22 | -118.22 | -18.5791 | 11.7024 | 0
2019-01-19T07:00:00 | 149.62 | -149.62 | -18.5791 | 11.7024 | 0
2019-01-19T08:00:00 | 159.93 | -159.93 | -18.5791 | 11.7024 | 0
2019-01-19T09:00:00 | 155.88 | -155.88 | -18.5791 | 11.7024 | 0
2019-01-19T10:00:00 | 154.81 | -154.81 | -18.5791 | 11.7024 | 0
2019-01-19T11:00:00 | 138.63 | -138.63 | -18.5791 | 11.7024 | 0
2019-01-19T12:00:00 | 150.07 | -150.07 | -18.5791 | 11.7024 | 0
2019-01-19T13:00:00 | 154.87 | -154.87 | -18.5791 | 11.7024 | 0
2019-01-19T14:00:00 | 160.49 | -160.49 | -18.5791 | 11.7024 | 0
2019-01-19T15:00:00 | 175.96 | -175.96 | -18.5791 | 11.7024 | 0
2019-01-19T16:00:00 | 186.29 | -186.29 | -18.5791 | 11.7024 | 0
2019-01-19T17:00:00 | 198.73 | -198.73 | -18.5791 | 11.7024 | 0
2019-01-19T18:00:00 | 197.57 | -197.57 | -18.5791 | 11.7024 | 0
2019-01-19T19:00:00 | 171.43 | -171.43 | -18.5791 | 11.7024 | 0
2019-01-19T20:00:00 | 150 | -150 | -18.5791 | 11.7024 | 0
2019-01-19T21:00:00 | 148.41 | -148.41 | -18.5791 | 11.7024 | 0
2019-01-19T22:00:00 | 149.34 | -149.34 | -18.5791 | 11.7024 | 0
2019-01-19T23:00:00 | 139 | -139 | -18.5791 | 11.7024 | 0
2019-01-20T00:00:00 | 146.89 | -146.89 | -18.5791 | 11.7024 | 0
2019-01-20T01:00:00 | 144.5 | -144.5 | -18.5791 | 11.7024 | 0
2019-01-20T02:00:00 | 142.44 | -142.44 | -18.5791 | 11.7024 | 0
2019-01-20T03:00:00 | 142.8 | -142.8 | -18.5791 | 11.7024 | 0
2019-01-20T04:00:00 | 144.98 | -144.98 | -18.5791 | 11.7024 | 0
2019-01-20T05:00:00 | 150.5 | -150.5 | -18.5791 | 11.7024 | 0
2019-01-20T06:00:00 | 176.01 | -176.01 | -18.5791 | 11.7024 | 0
2019-01-20T07:00:00 | 208.07 | -208.07 | -18.5791 | 11.7024 | 0
2019-01-20T08:00:00 | 235.06 | -235.06 | -18.5791 | 11.7024 | 0
2019-01-20T09:00:00 | 221.7 | -221.7 | -18.5791 | 11.7024 | 0
2019-01-20T10:00:00 | 209.77 | -209.77 | -18.5791 | 11.7024 | 0
2019-01-20T11:00:00 | 201.52 | -201.52 | -18.5791 | 11.7024 | 0
2019-01-20T12:00:00 | 189.26 | -189.26 | -18.5791 | 11.7024 | 0
2019-01-20T13:00:00 | 181.63 | -181.63 | -18.5791 | 11.7024 | 0
2019-01-20T14:00:00 | 182.36 | -182.36 | -18.5791 | 11.7024 | 0
2019-01-20T15:00:00 | 192 | -192 | -18.5791 | 11.7024 | 0
2019-01-20T16:00:00 | 200 | -200 | -18.5791 | 11.7024 | 0
2019-01-20T17:00:00 | 208.22 | -208.22 | -18.5791 | 11.7024 | 0
2019-01-20T18:00:00 | 208.4 | -208.4 | -18.5791 | 11.7024 | 0
2019-01-20T19:00:00 | 197 | -197 | -18.5791 | 11.7024 | 0
2019-01-20T20:00:00 | 175.7 | -175.7 | -18.5791 | 11.7024 | 0
2019-01-20T21:00:00 | 166.37 | -166.37 | -18.5791 | 11.7024 | 0
2019-01-20T22:00:00 | 163.1 | -163.1 | -18.5791 | 11.7024 | 0
2019-01-20T23:00:00 | 147.55 | -147.55 | -18.5791 | 11.7024 | 0
2019-01-21T00:00:00 | 144.13 | -144.13 | -18.5791 | 11.7024 | 0
2019-01-21T01:00:00 | 140.06 | -140.06 | -18.5791 | 11.7024 | 0
2019-01-21T02:00:00 | 140.19 | -140.19 | -18.5791 | 11.7024 | 0
2019-01-21T03:00:00 | 133.74 | -133.74 | -18.5791 | 11.7024 | 0
2019-01-21T04:00:00 | 131.24 | -131.24 | -18.5791 | 11.7024 | 0
2019-01-21T05:00:00 | 132.06 | -132.06 | -18.5791 | 11.7024 | 0
2019-01-21T06:00:00 | 130.47 | -130.47 | -18.5791 | 11.7024 | 0
2019-01-21T07:00:00 | 140.25 | -140.25 | -18.5791 | 11.7024 | 0
2019-01-21T08:00:00 | 152.48 | -152.48 | -18.5791 | 11.7024 | 0
2019-01-21T09:00:00 | 171.66 | -171.66 | -18.5791 | 11.7024 | 0
2019-01-21T10:00:00 | 170.01 | -170.01 | -18.5791 | 11.7024 | 0
2019-01-21T11:00:00 | 156.94 | -156.94 | -18.5791 | 11.7024 | 0
2019-01-21T12:00:00 | 147.91 | -147.91 | -18.5791 | 11.7024 | 0
2019-01-21T13:00:00 | 137.02 | -137.02 | -18.5791 | 11.7024 | 0
2019-01-21T14:00:00 | 136.58 | -136.58 | -18.5791 | 11.7024 | 0
2019-01-21T15:00:00 | 135.9 | -135.9 | -18.5791 | 11.7024 | 0
2019-01-21T16:00:00 | 144.22 | -144.22 | -18.5791 | 11.7024 | 0
2019-01-21T17:00:00 | 173.92 | -173.92 | -18.5791 | 11.7024 | 0
2019-01-21T18:00:00 | 178.89 | -178.89 | -18.5791 | 11.7024 | 0
2019-01-21T19:00:00 | 143.52 | -143.52 | -18.5791 | 11.7024 | 0
2019-01-21T20:00:00 | 138.53 | -138.53 | -18.5791 | 11.7024 | 0
2019-01-21T21:00:00 | 136.04 | -136.04 | -18.5791 | 11.7024 | 0
2019-01-21T22:00:00 | 131.88 | -131.88 | -18.5791 | 11.7024 | 0
2019-01-21T23:00:00 | 117.76 | -117.76 | -18.5791 | 11.7024 | 0
2019-01-22T00:00:00 | 127.6 | -127.6 | -18.5791 | 11.7024 | 0
2019-01-22T01:00:00 | 119.01 | -119.01 | -18.5791 | 11.7024 | 0
2019-01-22T02:00:00 | 116.77 | -116.77 | -18.5791 | 11.7024 | 0
2019-01-22T03:00:00 | 118.35 | -118.35 | -18.5791 | 11.7024 | 0
2019-01-22T04:00:00 | 122.12 | -122.12 | -18.5791 | 11.7024 | 0
2019-01-22T05:00:00 | 117.79 | -117.79 | -18.5791 | 11.7024 | 0
2019-01-22T06:00:00 | 127.6 | -127.6 | -18.5791 | 11.7024 | 0
2019-01-22T07:00:00 | 127.6 | -127.6 | -18.5791 | 11.7024 | 0
2019-01-22T08:00:00 | 137.51 | -137.51 | -18.5791 | 11.7024 | 0
2019-01-22T09:00:00 | 145.82 | -145.82 | -18.5791 | 11.7024 | 0
2019-01-22T10:00:00 | 151.28 | -151.28 | -18.5791 | 11.7024 | 0
2019-01-22T11:00:00 | 153.1 | -153.1 | -18.5791 | 11.7024 | 0
2019-01-22T12:00:00 | 146.3 | -146.3 | -18.5791 | 11.7024 | 0
2019-01-22T13:00:00 | 150 | -150 | -18.5791 | 11.7024 | 0
2019-01-22T14:00:00 | 154.9 | -154.9 | -18.5791 | 11.7024 | 0
2019-01-22T15:00:00 | 157.49 | -157.49 | -18.5791 | 11.7024 | 0
2019-01-22T16:00:00 | 171.03 | -171.03 | -18.5791 | 11.7024 | 0
2019-01-22T17:00:00 | 191.99 | -191.99 | -18.5791 | 11.7024 | 0
2019-01-22T18:00:00 | 202.07 | -202.07 | -18.5791 | 11.7024 | 0
2019-01-22T19:00:00 | 199.17 | -199.17 | -18.5791 | 11.7024 | 0
2019-01-22T20:00:00 | 174.71 | -174.71 | -18.5791 | 11.7024 | 0
2019-01-22T21:00:00 | 166.4 | -166.4 | -18.5791 | 11.7024 | 0
2019-01-22T22:00:00 | 157.35 | -157.35 | -18.5791 | 11.7024 | 0
2019-01-22T23:00:00 | 148.3 | -148.3 | -18.5791 | 11.7024 | 0
2019-01-23T00:00:00 | 148.96 | -148.96 | -18.5791 | 11.7024 | 0
2019-01-23T01:00:00 | 149 | -149 | -18.5791 | 11.7024 | 0
2019-01-23T02:00:00 | 148.4 | -148.4 | -18.5791 | 11.7024 | 0
2019-01-23T03:00:00 | 147.59 | -147.59 | -18.5791 | 11.7024 | 0
2019-01-23T04:00:00 | 149.88 | -149.88 | -18.5791 | 11.7024 | 0
2019-01-23T05:00:00 | 150.32 | -150.32 | -18.5791 | 11.7024 | 0
2019-01-23T06:00:00 | 189.96 | -189.96 | -18.5791 | 11.7024 | 0
2019-01-23T07:00:00 | 226.54 | -226.54 | -18.5791 | 11.7024 | 0
2019-01-23T08:00:00 | 257.92 | -257.92 | -18.5791 | 11.7024 | 0
2019-01-23T09:00:00 | 270.22 | -270.22 | -18.5791 | 11.7024 | 0
2019-01-23T10:00:00 | 249.94 | -249.94 | -18.5791 | 11.7024 | 0
2019-01-23T11:00:00 | 230.23 | -230.23 | -18.5791 | 11.7024 | 0
2019-01-23T12:00:00 | 220.95 | -220.95 | -18.5791 | 11.7024 | 0
2019-01-23T13:00:00 | 219.18 | -219.18 | -18.5791 | 11.7024 | 0
2019-01-23T14:00:00 | 219.69 | -219.69 | -18.5791 | 11.7024 | 0
2019-01-23T15:00:00 | 218.99 | -218.99 | -18.5791 | 11.7024 | 0
2019-01-23T16:00:00 | 224.58 | -224.58 | -18.5791 | 11.7024 | 0
2019-01-23T17:00:00 | 248.9 | -248.9 | -18.5791 | 11.7024 | 0
2019-01-23T18:00:00 | 248.07 | -248.07 | -18.5791 | 11.7024 | 0
2019-01-23T19:00:00 | 223.19 | -223.19 | -18.5791 | 11.7024 | 0
2019-01-23T20:00:00 | 203.53 | -203.53 | -18.5791 | 11.7024 | 0
2019-01-23T21:00:00 | 184.01 | -184.01 | -18.5791 | 11.7024 | 0
2019-01-23T22:00:00 | 172.09 | -172.09 | -18.5791 | 11.7024 | 0
2019-01-23T23:00:00 | 157.01 | -157.01 | -18.5791 | 11.7024 | 0
2019-01-24T00:00:00 | 164.85 | -164.85 | -18.5791 | 11.7024 | 0
2019-01-24T01:00:00 | 160.05 | -160.05 | -18.5791 | 11.7024 | 0
2019-01-24T02:00:00 | 145.9 | -145.9 | -18.5791 | 11.7024 | 0
2019-01-24T03:00:00 | 142.4 | -142.4 | -18.5791 | 11.7024 | 0
2019-01-24T04:00:00 | 153.62 | -153.62 | -18.5791 | 11.7024 | 0
2019-01-24T05:00:00 | 156.7 | -156.7 | -18.5791 | 11.7024 | 0
2019-01-24T06:00:00 | 183.61 | -183.61 | -18.5791 | 11.7024 | 0
2019-01-24T07:00:00 | 210.08 | -210.08 | -18.5791 | 11.7024 | 0
2019-01-24T08:00:00 | 251.1 | -251.1 | -18.5791 | 11.7024 | 0
2019-01-24T09:00:00 | 256.43 | -256.43 | -18.5791 | 11.7024 | 0
2019-01-24T10:00:00 | 238.66 | -238.66 | -18.5791 | 11.7024 | 0
2019-01-24T11:00:00 | 229.96 | -229.96 | -18.5791 | 11.7024 | 0
2019-01-24T12:00:00 | 217.85 | -217.85 | -18.5791 | 11.7024 | 0
2019-01-24T13:00:00 | 205.99 | -205.99 | -18.5791 | 11.7024 | 0
2019-01-24T14:00:00 | 215.28 | -215.28 | -18.5791 | 11.7024 | 0
2019-01-24T15:00:00 | 217.98 | -217.98 | -18.5791 | 11.7024 | 0
2019-01-24T16:00:00 | 224.58 | -224.58 | -18.5791 | 11.7024 | 0
2019-01-24T17:00:00 | 250 | -250 | -18.5791 | 11.7024 | 0
2019-01-24T18:00:00 | 250 | -250 | -18.5791 | 11.7024 | 0
2019-01-24T19:00:00 | 231.14 | -231.14 | -18.5791 | 11.7024 | 0
2019-01-24T20:00:00 | 207.29 | -207.29 | -18.5791 | 11.7024 | 0
2019-01-24T21:00:00 | 175.45 | -175.45 | -18.5791 | 11.7024 | 0
2019-01-24T22:00:00 | 137.53 | -137.53 | -18.5791 | 11.7024 | 0
2019-01-24T23:00:00 | 128.7 | -128.7 | -18.5791 | 11.7024 | 0
2019-01-25T00:00:00 | 124.72 | -124.72 | -18.5791 | 11.7024 | 0
2019-01-25T01:00:00 | 120.25 | -120.25 | -18.5791 | 11.7024 | 0
2019-01-25T02:00:00 | 118.41 | -118.41 | -18.5791 | 11.7024 | 0
2019-01-25T03:00:00 | 116.66 | -116.66 | -18.5791 | 11.7024 | 0
2019-01-25T04:00:00 | 116.85 | -116.85 | -18.5791 | 11.7024 | 0
2019-01-25T05:00:00 | 120.89 | -120.89 | -18.5791 | 11.7024 | 0
2019-01-25T06:00:00 | 125.27 | -125.27 | -18.5791 | 11.7024 | 0
2019-01-25T07:00:00 | 163.99 | -163.99 | -18.5791 | 11.7024 | 0
2019-01-25T08:00:00 | 165.6 | -165.6 | -18.5791 | 11.7024 | 0
2019-01-25T09:00:00 | 154.77 | -154.77 | -18.5791 | 11.7024 | 0
2019-01-25T10:00:00 | 140.67 | -140.67 | -18.5791 | 11.7024 | 0
2019-01-25T11:00:00 | 133.96 | -133.96 | -18.5791 | 11.7024 | 0
2019-01-25T12:00:00 | 131.19 | -131.19 | -18.5791 | 11.7024 | 0
2019-01-25T13:00:00 | 130.85 | -130.85 | -18.5791 | 11.7024 | 0
2019-01-25T14:00:00 | 130.5 | -130.5 | -18.5791 | 11.7024 | 0
2019-01-25T15:00:00 | 118.26 | -118.26 | -18.5791 | 11.7024 | 0
2019-01-25T16:00:00 | 133.35 | -133.35 | -18.5791 | 11.7024 | 0
2019-01-25T17:00:00 | 143.81 | -143.81 | -18.5791 | 11.7024 | 0
2019-01-25T18:00:00 | 139.52 | -139.52 | -18.5791 | 11.7024 | 0
2019-01-25T19:00:00 | 131.38 | -131.38 | -18.5791 | 11.7024 | 0
2019-01-25T20:00:00 | 150 | -150 | -18.5791 | 11.7024 | 0
2019-01-25T21:00:00 | 144.3 | -144.3 | -18.5791 | 11.7024 | 0
2019-01-25T22:00:00 | 145.08 | -145.08 | -18.5791 | 11.7024 | 0
2019-01-25T23:00:00 | 135 | -135 | -18.5791 | 11.7024 | 0
2019-01-26T00:00:00 | 150 | -150 | -18.5791 | 11.7024 | 0
2019-01-26T01:00:00 | 129.38 | -129.38 | -18.5791 | 11.7024 | 0
2019-01-26T02:00:00 | 128.48 | -128.48 | -18.5791 | 11.7024 | 0
2019-01-26T03:00:00 | 126.61 | -126.61 | -18.5791 | 11.7024 | 0
2019-01-26T04:00:00 | 128.94 | -128.94 | -18.5791 | 11.7024 | 0
2019-01-26T05:00:00 | 124 | -124 | -18.5791 | 11.7024 | 0
2019-01-26T06:00:00 | 160.39 | -160.39 | -18.5791 | 11.7024 | 0
2019-01-26T07:00:00 | 182.49 | -182.49 | -18.5791 | 11.7024 | 0
2019-01-26T08:00:00 | 198.95 | -198.95 | -18.5791 | 11.7024 | 0
2019-01-26T09:00:00 | 199.06 | -199.06 | -18.5791 | 11.7024 | 0
2019-01-26T10:00:00 | 192.38 | -192.38 | -18.5791 | 11.7024 | 0
2019-01-26T11:00:00 | 178 | -178 | -18.5791 | 11.7024 | 0
2019-01-26T12:00:00 | 136.44 | -136.44 | -18.5791 | 11.7024 | 0
2019-01-26T13:00:00 | 130 | -130 | -18.5791 | 11.7024 | 0
2019-01-26T14:00:00 | 127.96 | -127.96 | -18.5791 | 11.7024 | 0
2019-01-26T15:00:00 | 135.48 | -135.48 | -18.5791 | 11.7024 | 0
2019-01-26T16:00:00 | 153 | -153 | -18.5791 | 11.7024 | 0
2019-01-26T17:00:00 | 186.2 | -186.2 | -18.5791 | 11.7024 | 0
2019-01-26T18:00:00 | 150 | -150 | -18.5791 | 11.7024 | 0
2019-01-26T19:00:00 | 133.92 | -133.92 | -18.5791 | 11.7024 | 0
2019-01-26T20:00:00 | 128.09 | -128.09 | -18.5791 | 11.7024 | 0
2019-01-26T21:00:00 | 124.6 | -124.6 | -18.5791 | 11.7024 | 0
2019-01-26T22:00:00 | 125.19 | -125.19 | -18.5791 | 11.7024 | 0
2019-01-26T23:00:00 | 122.22 | -122.22 | -18.5791 | 11.7024 | 0
2019-01-27T00:00:00 | 135 | -135 | -18.5791 | 11.7024 | 0
2019-01-27T01:00:00 | 114.61 | -114.61 | -18.5791 | 11.7024 | 0
2019-01-27T02:00:00 | 119.74 | -119.74 | -18.5791 | 11.7024 | 0
2019-01-27T03:00:00 | 116 | -116 | -18.5791 | 11.7024 | 0
2019-01-27T04:00:00 | 124.08 | -124.08 | -18.5791 | 11.7024 | 0
2019-01-27T05:00:00 | 127.26 | -127.26 | -18.5791 | 11.7024 | 0
2019-01-27T06:00:00 | 149.7 | -149.7 | -18.5791 | 11.7024 | 0
2019-01-27T07:00:00 | 176.1 | -176.1 | -18.5791 | 11.7024 | 0
2019-01-27T08:00:00 | 195 | -195 | -18.5791 | 11.7024 | 0
2019-01-27T09:00:00 | 199.19 | -199.19 | -18.5791 | 11.7024 | 0
2019-01-27T10:00:00 | 195 | -195 | -18.5791 | 11.7024 | 0
2019-01-27T11:00:00 | 190 | -190 | -18.5791 | 11.7024 | 0
2019-01-27T12:00:00 | 183.06 | -183.06 | -18.5791 | 11.7024 | 0
2019-01-27T13:00:00 | 180 | -180 | -18.5791 | 11.7024 | 0
2019-01-27T14:00:00 | 181.5 | -181.5 | -18.5791 | 11.7024 | 0
2019-01-27T15:00:00 | 185 | -185 | -18.5791 | 11.7024 | 0
2019-01-27T16:00:00 | 188 | -188 | -18.5791 | 11.7024 | 0
2019-01-27T17:00:00 | 198.05 | -198.05 | -18.5791 | 11.7024 | 0
2019-01-27T18:00:00 | 200.7 | -200.7 | -18.5791 | 11.7024 | 0
2019-01-27T19:00:00 | 193.7 | -193.7 | -18.5791 | 11.7024 | 0
2019-01-27T20:00:00 | 181.5 | -181.5 | -18.5791 | 11.7024 | 0
2019-01-27T21:00:00 | 166.25 | -166.25 | -18.5791 | 11.7024 | 0
2019-01-27T22:00:00 | 155.12 | -155.12 | -18.5791 | 11.7024 | 0
2019-01-27T23:00:00 | 146 | -146 | -18.5791 | 11.7024 | 0
2019-01-28T00:00:00 | 139.9 | -139.9 | -18.5791 | 11.7024 | 0
2019-01-28T01:00:00 | 135 | -135 | -18.5791 | 11.7024 | 0
2019-01-28T02:00:00 | 133.32 | -133.32 | -18.5791 | 11.7024 | 0
2019-01-28T03:00:00 | 129.47 | -129.47 | -18.5791 | 11.7024 | 0
2019-01-28T04:00:00 | 125.22 | -125.22 | -18.5791 | 11.7024 | 0
2019-01-28T05:00:00 | 122.82 | -122.82 | -18.5791 | 11.7024 | 0
2019-01-28T06:00:00 | 128.8 | -128.8 | -18.5791 | 11.7024 | 0
2019-01-28T07:00:00 | 118.25 | -118.25 | -18.5791 | 11.7024 | 0
2019-01-28T08:00:00 | 116.94 | -116.94 | -18.5791 | 11.7024 | 0
2019-01-28T09:00:00 | 117.14 | -117.14 | -18.5791 | 11.7024 | 0
2019-01-28T10:00:00 | 119.03 | -119.03 | -18.5791 | 11.7024 | 0
2019-01-28T11:00:00 | 117.12 | -117.12 | -18.5791 | 11.7024 | 0
2019-01-28T12:00:00 | 112.61 | -112.61 | -18.5791 | 11.7024 | 0
2019-01-28T13:00:00 | 111.43 | -111.43 | -18.5791 | 11.7024 | 0
2019-01-28T14:00:00 | 110.66 | -110.66 | -18.5791 | 11.7024 | 0
2019-01-28T15:00:00 | 109.7 | -109.7 | -18.5791 | 11.7024 | 0
2019-01-28T16:00:00 | 112.62 | -112.62 | -18.5791 | 11.7024 | 0
2019-01-28T17:00:00 | 114.2 | -114.2 | -18.5791 | 11.7024 | 0
2019-01-28T18:00:00 | 112.66 | -112.66 | -18.5791 | 11.7024 | 0
2019-01-28T19:00:00 | 111.56 | -111.56 | -18.5791 | 11.7024 | 0
2019-01-28T20:00:00 | 109.12 | -109.12 | -18.5791 | 11.7024 | 0
2019-01-28T21:00:00 | 107.21 | -107.21 | -18.5791 | 11.7024 | 0
2019-01-28T22:00:00 | 107.12 | -107.12 | -18.5791 | 11.7024 | 0
2019-01-28T23:00:00 | 104.28 | -104.28 | -18.5791 | 11.7024 | 0
2019-01-29T00:00:00 | 106.77 | -106.77 | -18.5791 | 11.7024 | 0
2019-01-29T01:00:00 | 104.32 | -104.32 | -18.5791 | 11.7024 | 0
2019-01-29T02:00:00 | 102.11 | -102.11 | -18.5791 | 11.7024 | 0
2019-01-29T03:00:00 | 101.49 | -101.49 | -18.5791 | 11.7024 | 0
2019-01-29T04:00:00 | 101.18 | -101.18 | -18.5791 | 11.7024 | 0
2019-01-29T05:00:00 | 101.95 | -101.95 | -18.5791 | 11.7024 | 0
2019-01-29T06:00:00 | 100.84 | -100.84 | -18.5791 | 11.7024 | 0
2019-01-29T07:00:00 | 101.95 | -101.95 | -18.5791 | 11.7024 | 0
2019-01-29T08:00:00 | 102.2 | -102.2 | -18.5791 | 11.7024 | 0
2019-01-29T09:00:00 | 102.89 | -102.89 | -18.5791 | 11.7024 | 0
2019-01-29T10:00:00 | 99.18 | -99.18 | -18.5791 | 11.7024 | 0
2019-01-29T11:00:00 | 97.5 | -97.5 | -18.5791 | 11.7024 | 0
2019-01-29T12:00:00 | 95.66 | -95.66 | -18.5791 | 11.7024 | 0
2019-01-29T13:00:00 | 94.38 | -94.38 | -18.5791 | 11.7024 | 0
2019-01-29T14:00:00 | 94.08 | -94.08 | -18.5791 | 11.7024 | 0
2019-01-29T15:00:00 | 94.05 | -94.05 | -18.5791 | 11.7024 | 0
2019-01-29T16:00:00 | 94.35 | -94.35 | -18.5791 | 11.7024 | 0
2019-01-29T17:00:00 | 94.95 | -94.95 | -18.5791 | 11.7024 | 0
2019-01-29T18:00:00 | 91.42 | -91.42 | -18.5791 | 11.7024 | 0
2019-01-29T19:00:00 | 91.16 | -91.16 | -18.5791 | 11.7024 | 0
2019-01-29T20:00:00 | 91.01 | -91.01 | -18.5791 | 11.7024 | 0
2019-01-29T21:00:00 | 85 | -85 | -18.5791 | 11.7024 | 0
2019-01-29T22:00:00 | 79.83 | -79.83 | -18.5791 | 11.7024 | 0
2019-01-29T23:00:00 | 64.36 | -64.36 | -18.5791 | 11.7024 | 0
2019-01-30T00:00:00 | 45 | -45 | -18.5791 | 11.7024 | 0
2019-01-30T01:00:00 | 5.9 | -5.9 | -18.5791 | 11.7024 | 0
2019-01-30T02:00:00 | 5.07 | -5.07 | -18.5791 | 11.7024 | 0
2019-01-30T03:00:00 | 2.03 | -2.03 | -18.5791 | 11.7024 | 0
2019-01-30T04:00:00 | 9.03 | -9.03 | -18.5791 | 11.7024 | 0
2019-01-30T05:00:00 | 37.47 | -37.47 | -18.5791 | 11.7024 | 0
2019-01-30T06:00:00 | 88.1 | -88.1 | -18.5791 | 11.7024 | 0
2019-01-30T07:00:00 | 93.54 | -93.54 | -18.5791 | 11.7024 | 0
2019-01-30T08:00:00 | 99.08 | -99.08 | -18.5791 | 11.7024 | 0
2019-01-30T09:00:00 | 94.84 | -94.84 | -18.5791 | 11.7024 | 0
2019-01-30T10:00:00 | 92.31 | -92.31 | -18.5791 | 11.7024 | 0
2019-01-30T11:00:00 | 88.23 | -88.23 | -18.5791 | 11.7024 | 0
2019-01-30T12:00:00 | 84.9 | -84.9 | -18.5791 | 11.7024 | 0
2019-01-30T13:00:00 | 83.38 | -83.38 | -18.5791 | 11.7024 | 0
2019-01-30T14:00:00 | 87.55 | -87.55 | -18.5791 | 11.7024 | 0
2019-01-30T15:00:00 | 86.12 | -86.12 | -18.5791 | 11.7024 | 0
2019-01-30T16:00:00 | 89.69 | -89.69 | -18.5791 | 11.7024 | 0
2019-01-30T17:00:00 | 94.15 | -94.15 | -18.5791 | 11.7024 | 0
2019-01-30T18:00:00 | 91.36 | -91.36 | -18.5791 | 11.7024 | 0
2019-01-30T19:00:00 | 92.34 | -92.34 | -18.5791 | 11.7024 | 0
2019-01-30T20:00:00 | 89.95 | -89.95 | -18.5791 | 11.7024 | 0
2019-01-30T21:00:00 | 86.85 | -86.85 | -18.5791 | 11.7024 | 0
2019-01-30T22:00:00 | 88.15 | -88.15 | -18.5791 | 11.7024 | 0
2019-01-30T23:00:00 | 89.73 | -89.73 | -18.5791 | 11.7024 | 0
2019-01-31T00:00:00 | 90.43 | -90.43 | -18.5791 | 11.7024 | 0
2019-01-31T01:00:00 | 89.7 | -89.7 | -18.5791 | 11.7024 | 0
2019-01-31T02:00:00 | 92.97 | -92.97 | -18.5791 | 11.7024 | 0
2019-01-31T03:00:00 | 93.7 | -93.7 | -18.5791 | 11.7024 | 0
2019-01-31T04:00:00 | 94.62 | -94.62 | -18.5791 | 11.7024 | 0
2019-01-31T05:00:00 | 98.48 | -98.48 | -18.5791 | 11.7024 | 0
2019-01-31T06:00:00 | 104.16 | -104.16 | -18.5791 | 11.7024 | 0
2019-01-31T07:00:00 | 114.58 | -114.58 | -18.5791 | 11.7024 | 0
2019-01-31T08:00:00 | 115.01 | -115.01 | -18.5791 | 11.7024 | 0
2019-01-31T09:00:00 | 112.54 | -112.54 | -18.5791 | 11.7024 | 0
2019-01-31T10:00:00 | 108.85 | -108.85 | -18.5791 | 11.7024 | 0
2019-01-31T11:00:00 | 101.09 | -101.09 | -18.5791 | 11.7024 | 0
2019-01-31T12:00:00 | 97.7 | -97.7 | -18.5791 | 11.7024 | 0
2019-01-31T13:00:00 | 96.53 | -96.53 | -18.5791 | 11.7024 | 0
2019-01-31T14:00:00 | 93.25 | -93.25 | -18.5791 | 11.7024 | 0
2019-01-31T15:00:00 | 93.36 | -93.36 | -18.5791 | 11.7024 | 0
2019-01-31T16:00:00 | 93.68 | -93.68 | -18.5791 | 11.7024 | 0
2019-01-31T17:00:00 | 99.98 | -99.98 | -18.5791 | 11.7024 | 0
2019-01-31T18:00:00 | 99.09 | -99.09 | -18.5791 | 11.7024 | 0
2019-01-31T19:00:00 | 95.3 | -95.3 | -18.5791 | 11.7024 | 0
2019-01-31T20:00:00 | 90.05 | -90.05 | -18.5791 | 11.7024 | 0
2019-01-31T21:00:00 | 84.12 | -84.12 | -18.5791 | 11.7024 | 0
2019-01-31T22:00:00 | 86.1 | -86.1 | -18.5791 | 11.7024 | 0
2019-01-31T23:00:00 | 69.56 | -69.56 | -18.5791 | 11.7024 | 0
2019-02-01T00:00:00 | 79.94 | -79.94 | -18.5791 | 11.7024 | 0
2019-02-01T01:00:00 | 67.55 | -67.55 | -18.5791 | 11.7024 | 0
2019-02-01T02:00:00 | 65.69 | -65.69 | -18.5791 | 11.7024 | 0
2019-02-01T03:00:00 | 66.82 | -66.82 | -18.5791 | 11.7024 | 0
2019-02-01T04:00:00 | 57.59 | -57.59 | -18.5791 | 11.7024 | 0
2019-02-01T05:00:00 | 74.96 | -74.96 | -18.5791 | 11.7024 | 0
2019-02-01T06:00:00 | 95.98 | -95.98 | -18.5791 | 11.7024 | 0
2019-02-01T07:00:00 | 110.04 | -110.04 | -18.5791 | 11.7024 | 0
2019-02-01T08:00:00 | 117 | -117 | -18.5791 | 11.7024 | 0
2019-02-01T09:00:00 | 110.46 | -110.46 | -18.5791 | 11.7024 | 0
2019-02-01T10:00:00 | 105.03 | -105.03 | -18.5791 | 11.7024 | 0
2019-02-01T11:00:00 | 101.45 | -101.45 | -18.5791 | 11.7024 | 0
2019-02-01T12:00:00 | 99.34 | -99.34 | -18.5791 | 11.7024 | 0
2019-02-01T13:00:00 | 98.53 | -98.53 | -18.5791 | 11.7024 | 0
2019-02-01T14:00:00 | 95.97 | -95.97 | -18.5791 | 11.7024 | 0
2019-02-01T15:00:00 | 98.56 | -98.56 | -18.5791 | 11.7024 | 0
2019-02-01T16:00:00 | 102.69 | -102.69 | -18.5791 | 11.7024 | 0
2019-02-01T17:00:00 | 109.12 | -109.12 | -18.5791 | 11.7024 | 0
2019-02-01T18:00:00 | 108.9 | -108.9 | -18.5791 | 11.7024 | 0
2019-02-01T19:00:00 | 100.88 | -100.88 | -18.5791 | 11.7024 | 0
2019-02-01T20:00:00 | 97.65 | -97.65 | -18.5791 | 11.7024 | 0
2019-02-01T21:00:00 | 94.75 | -94.75 | -18.5791 | 11.7024 | 0
2019-02-01T22:00:00 | 86.42 | -86.42 | -18.5791 | 11.7024 | 0
2019-02-01T23:00:00 | 78.59 | -78.59 | -18.5791 | 11.7024 | 0
2019-02-02T00:00:00 | 74.3 | -74.3 | -18.5791 | 11.7024 | 0
2019-02-02T01:00:00 | 67.77 | -67.77 | -18.5791 | 11.7024 | 0
2019-02-02T02:00:00 | 71.35 | -71.35 | -18.5791 | 11.7024 | 0
2019-02-02T03:00:00 | 76.75 | -76.75 | -18.5791 | 11.7024 | 0
2019-02-02T04:00:00 | 88.55 | -88.55 | -18.5791 | 11.7024 | 0
2019-02-02T05:00:00 | 93.11 | -93.11 | -18.5791 | 11.7024 | 0
2019-02-02T06:00:00 | 116.21 | -116.21 | -18.5791 | 11.7024 | 0
2019-02-02T07:00:00 | 139.22 | -139.22 | -18.5791 | 11.7024 | 0
2019-02-02T08:00:00 | 169.87 | -169.87 | -18.5791 | 11.7024 | 0
2019-02-02T09:00:00 | 178.2 | -178.2 | -18.5791 | 11.7024 | 0
2019-02-02T10:00:00 | 170.09 | -170.09 | -18.5791 | 11.7024 | 0
2019-02-02T11:00:00 | 167.21 | -167.21 | -18.5791 | 11.7024 | 0
2019-02-02T12:00:00 | 156.86 | -156.86 | -18.5791 | 11.7024 | 0
2019-02-02T13:00:00 | 152.74 | -152.74 | -18.5791 | 11.7024 | 0
2019-02-02T14:00:00 | 161.44 | -161.44 | -18.5791 | 11.7024 | 0
2019-02-02T15:00:00 | 163.39 | -163.39 | -18.5791 | 11.7024 | 0
2019-02-02T16:00:00 | 167.28 | -167.28 | -18.5791 | 11.7024 | 0
2019-02-02T17:00:00 | 178.17 | -178.17 | -18.5791 | 11.7024 | 0
2019-02-02T18:00:00 | 183.12 | -183.12 | -18.5791 | 11.7024 | 0
2019-02-02T19:00:00 | 172.18 | -172.18 | -18.5791 | 11.7024 | 0
2019-02-02T20:00:00 | 142.09 | -142.09 | -18.5791 | 11.7024 | 0
2019-02-02T21:00:00 | 143.54 | -143.54 | -18.5791 | 11.7024 | 0
2019-02-02T22:00:00 | 130.15 | -130.15 | -18.5791 | 11.7024 | 0
2019-02-02T23:00:00 | 103.93 | -103.93 | -18.5791 | 11.7024 | 0
2019-02-03T00:00:00 | 108.3 | -108.3 | -18.5791 | 11.7024 | 0
2019-02-03T01:00:00 | 100.27 | -100.27 | -18.5791 | 11.7024 | 0
2019-02-03T02:00:00 | 93.82 | -93.82 | -18.5791 | 11.7024 | 0
2019-02-03T03:00:00 | 87.83 | -87.83 | -18.5791 | 11.7024 | 0
2019-02-03T04:00:00 | 84.03 | -84.03 | -18.5791 | 11.7024 | 0
2019-02-03T05:00:00 | 89.02 | -89.02 | -18.5791 | 11.7024 | 0
2019-02-03T06:00:00 | 100.27 | -100.27 | -18.5791 | 11.7024 | 0
2019-02-03T07:00:00 | 107.73 | -107.73 | -18.5791 | 11.7024 | 0
2019-02-03T08:00:00 | 108.44 | -108.44 | -18.5791 | 11.7024 | 0
2019-02-03T09:00:00 | 104.26 | -104.26 | -18.5791 | 11.7024 | 0
2019-02-03T10:00:00 | 97.13 | -97.13 | -18.5791 | 11.7024 | 0
2019-02-03T11:00:00 | 99.83 | -99.83 | -18.5791 | 11.7024 | 0
2019-02-03T12:00:00 | 99.04 | -99.04 | -18.5791 | 11.7024 | 0
2019-02-03T13:00:00 | 97.17 | -97.17 | -18.5791 | 11.7024 | 0
2019-02-03T14:00:00 | 97.41 | -97.41 | -18.5791 | 11.7024 | 0
2019-02-03T15:00:00 | 102 | -102 | -18.5791 | 11.7024 | 0
2019-02-03T16:00:00 | 107.72 | -107.72 | -18.5791 | 11.7024 | 0
2019-02-03T17:00:00 | 112.4 | -112.4 | -18.5791 | 11.7024 | 0
2019-02-03T18:00:00 | 113.52 | -113.52 | -18.5791 | 11.7024 | 0
2019-02-03T19:00:00 | 108.07 | -108.07 | -18.5791 | 11.7024 | 0
2019-02-03T20:00:00 | 103.7 | -103.7 | -18.5791 | 11.7024 | 0
2019-02-03T21:00:00 | 102.95 | -102.95 | -18.5791 | 11.7024 | 0
2019-02-03T22:00:00 | 113.19 | -113.19 | -18.5791 | 11.7024 | 0
2019-02-03T23:00:00 | 107.8 | -107.8 | -18.5791 | 11.7024 | 0
2019-02-04T00:00:00 | 99.36 | -99.36 | -18.5791 | 11.7024 | 0
2019-02-04T01:00:00 | 106.25 | -106.25 | -18.5791 | 11.7024 | 0
2019-02-04T02:00:00 | 113.15 | -113.15 | -18.5791 | 11.7024 | 0
2019-02-04T03:00:00 | 121.77 | -121.77 | -18.5791 | 11.7024 | 0
2019-02-04T04:00:00 | 125.38 | -125.38 | -18.5791 | 11.7024 | 0
2019-02-04T05:00:00 | 127.44 | -127.44 | -18.5791 | 11.7024 | 0
2019-02-04T06:00:00 | 137.34 | -137.34 | -18.5791 | 11.7024 | 0
2019-02-04T07:00:00 | 156.31 | -156.31 | -18.5791 | 11.7024 | 0
2019-02-04T08:00:00 | 164.19 | -164.19 | -18.5791 | 11.7024 | 0
2019-02-04T09:00:00 | 169.83 | -169.83 | -18.5791 | 11.7024 | 0
2019-02-04T10:00:00 | 164.11 | -164.11 | -18.5791 | 11.7024 | 0
2019-02-04T11:00:00 | 156.39 | -156.39 | -18.5791 | 11.7024 | 0
2019-02-04T12:00:00 | 148.84 | -148.84 | -18.5791 | 11.7024 | 0
2019-02-04T13:00:00 | 133.37 | -133.37 | -18.5791 | 11.7024 | 0
2019-02-04T14:00:00 | 134.09 | -134.09 | -18.5791 | 11.7024 | 0
2019-02-04T15:00:00 | 141.61 | -141.61 | -18.5791 | 11.7024 | 0
2019-02-04T16:00:00 | 155.36 | -155.36 | -18.5791 | 11.7024 | 0
2019-02-04T17:00:00 | 170.29 | -170.29 | -18.5791 | 11.7024 | 0
2019-02-04T18:00:00 | 184.16 | -184.16 | -18.5791 | 11.7024 | 0
2019-02-04T19:00:00 | 179.96 | -179.96 | -18.5791 | 11.7024 | 0
2019-02-04T20:00:00 | 167.88 | -167.88 | -18.5791 | 11.7024 | 0
2019-02-04T21:00:00 | 158.13 | -158.13 | -18.5791 | 11.7024 | 0
2019-02-04T22:00:00 | 131.62 | -131.62 | -18.5791 | 11.7024 | 0
2019-02-04T23:00:00 | 108.03 | -108.03 | -18.5791 | 11.7024 | 0
2019-02-05T00:00:00 | 111.29 | -111.29 | -18.5791 | 11.7024 | 0
2019-02-05T01:00:00 | 104.44 | -104.44 | -18.5791 | 11.7024 | 0
2019-02-05T02:00:00 | 103.67 | -103.67 | -18.5791 | 11.7024 | 0
2019-02-05T03:00:00 | 101.79 | -101.79 | -18.5791 | 11.7024 | 0
2019-02-05T04:00:00 | 100.99 | -100.99 | -18.5791 | 11.7024 | 0
2019-02-05T05:00:00 | 102.62 | -102.62 | -18.5791 | 11.7024 | 0
2019-02-05T06:00:00 | 102.75 | -102.75 | -18.5791 | 11.7024 | 0
2019-02-05T07:00:00 | 105.43 | -105.43 | -18.5791 | 11.7024 | 0
2019-02-05T08:00:00 | 106.89 | -106.89 | -18.5791 | 11.7024 | 0
2019-02-05T09:00:00 | 108.27 | -108.27 | -18.5791 | 11.7024 | 0
2019-02-05T10:00:00 | 108.54 | -108.54 | -18.5791 | 11.7024 | 0
2019-02-05T11:00:00 | 107.07 | -107.07 | -18.5791 | 11.7024 | 0
2019-02-05T12:00:00 | 101.62 | -101.62 | -18.5791 | 11.7024 | 0
2019-02-05T13:00:00 | 100.69 | -100.69 | -18.5791 | 11.7024 | 0
2019-02-05T14:00:00 | 106.35 | -106.35 | -18.5791 | 11.7024 | 0
2019-02-05T15:00:00 | 112.71 | -112.71 | -18.5791 | 11.7024 | 0
2019-02-05T16:00:00 | 119.97 | -119.97 | -18.5791 | 11.7024 | 0
2019-02-05T17:00:00 | 137.05 | -137.05 | -18.5791 | 11.7024 | 0
2019-02-05T18:00:00 | 133.63 | -133.63 | -18.5791 | 11.7024 | 0
2019-02-05T19:00:00 | 131.16 | -131.16 | -18.5791 | 11.7024 | 0
2019-02-05T20:00:00 | 124.11 | -124.11 | -18.5791 | 11.7024 | 0
2019-02-05T21:00:00 | 121.83 | -121.83 | -18.5791 | 11.7024 | 0
2019-02-05T22:00:00 | 125.21 | -125.21 | -18.5791 | 11.7024 | 0
2019-02-05T23:00:00 | 126.46 | -126.46 | -18.5791 | 11.7024 | 0
2019-02-06T00:00:00 | 145 | -145 | -18.5791 | 11.7024 | 0
2019-02-06T01:00:00 | 143.73 | -143.73 | -18.5791 | 11.7024 | 0
2019-02-06T02:00:00 | 145.41 | -145.41 | -18.5791 | 11.7024 | 0
2019-02-06T03:00:00 | 142.09 | -142.09 | -18.5791 | 11.7024 | 0
2019-02-06T04:00:00 | 140.1 | -140.1 | -18.5791 | 11.7024 | 0
2019-02-06T05:00:00 | 148.93 | -148.93 | -18.5791 | 11.7024 | 0
2019-02-06T06:00:00 | 175.67 | -175.67 | -18.5791 | 11.7024 | 0
2019-02-06T07:00:00 | 200.65 | -200.65 | -18.5791 | 11.7024 | 0
2019-02-06T08:00:00 | 213.39 | -213.39 | -18.5791 | 11.7024 | 0
2019-02-06T09:00:00 | 200.65 | -200.65 | -18.5791 | 11.7024 | 0
2019-02-06T10:00:00 | 185.08 | -185.08 | -18.5791 | 11.7024 | 0
2019-02-06T11:00:00 | 179.84 | -179.84 | -18.5791 | 11.7024 | 0
2019-02-06T12:00:00 | 168.72 | -168.72 | -18.5791 | 11.7024 | 0
2019-02-06T13:00:00 | 161.16 | -161.16 | -18.5791 | 11.7024 | 0
2019-02-06T14:00:00 | 163.9 | -163.9 | -18.5791 | 11.7024 | 0
2019-02-06T15:00:00 | 170.67 | -170.67 | -18.5791 | 11.7024 | 0
2019-02-06T16:00:00 | 181.8 | -181.8 | -18.5791 | 11.7024 | 0
2019-02-06T17:00:00 | 198.94 | -198.94 | -18.5791 | 11.7024 | 0
2019-02-06T18:00:00 | 213.5 | -213.5 | -18.5791 | 11.7024 | 0
2019-02-06T19:00:00 | 205.38 | -205.38 | -18.5791 | 11.7024 | 0
2019-02-06T20:00:00 | 186.21 | -186.21 | -18.5791 | 11.7024 | 0
2019-02-06T21:00:00 | 166.48 | -166.48 | -18.5791 | 11.7024 | 0
2019-02-06T22:00:00 | 152.5 | -152.5 | -18.5791 | 11.7024 | 0
2019-02-06T23:00:00 | 154 | -154 | -18.5791 | 11.7024 | 0
2019-02-07T00:00:00 | 145.72 | -145.72 | -18.5791 | 11.7024 | 0
2019-02-07T01:00:00 | 142.12 | -142.12 | -18.5791 | 11.7024 | 0
2019-02-07T02:00:00 | 140.31 | -140.31 | -18.5791 | 11.7024 | 0
2019-02-07T03:00:00 | 139.36 | -139.36 | -18.5791 | 11.7024 | 0
2019-02-07T04:00:00 | 141.6 | -141.6 | -18.5791 | 11.7024 | 0
2019-02-07T05:00:00 | 143.44 | -143.44 | -18.5791 | 11.7024 | 0
2019-02-07T06:00:00 | 170.54 | -170.54 | -18.5791 | 11.7024 | 0
2019-02-07T07:00:00 | 198.03 | -198.03 | -18.5791 | 11.7024 | 0
2019-02-07T08:00:00 | 214.16 | -214.16 | -18.5791 | 11.7024 | 0
2019-02-07T09:00:00 | 191.85 | -191.85 | -18.5791 | 11.7024 | 0
2019-02-07T10:00:00 | 168.38 | -168.38 | -18.5791 | 11.7024 | 0
2019-02-07T11:00:00 | 125.76 | -125.76 | -18.5791 | 11.7024 | 0
2019-02-07T12:00:00 | 123.57 | -123.57 | -18.5791 | 11.7024 | 0
2019-02-07T13:00:00 | 125.6 | -125.6 | -18.5791 | 11.7024 | 0
2019-02-07T14:00:00 | 139.93 | -139.93 | -18.5791 | 11.7024 | 0
2019-02-07T15:00:00 | 171.81 | -171.81 | -18.5791 | 11.7024 | 0
2019-02-07T16:00:00 | 189.98 | -189.98 | -18.5791 | 11.7024 | 0
2019-02-07T17:00:00 | 222.26 | -222.26 | -18.5791 | 11.7024 | 0
2019-02-07T18:00:00 | 245.6 | -245.6 | -18.5791 | 11.7024 | 0
2019-02-07T19:00:00 | 229 | -229 | -18.5791 | 11.7024 | 0
2019-02-07T20:00:00 | 199.03 | -199.03 | -18.5791 | 11.7024 | 0
2019-02-07T21:00:00 | 188.18 | -188.18 | -18.5791 | 11.7024 | 0
2019-02-07T22:00:00 | 173.34 | -173.34 | -18.5791 | 11.7024 | 0
2019-02-07T23:00:00 | 163.07 | -163.07 | -18.5791 | 11.7024 | 0
2019-02-08T00:00:00 | 160.04 | -160.04 | -18.5791 | 11.7024 | 0
2019-02-08T01:00:00 | 155.15 | -155.15 | -18.5791 | 11.7024 | 0
2019-02-08T02:00:00 | 150 | -150 | -18.5791 | 11.7024 | 0
2019-02-08T03:00:00 | 147.97 | -147.97 | -18.5791 | 11.7024 | 0
2019-02-08T04:00:00 | 145.97 | -145.97 | -18.5791 | 11.7024 | 0
2019-02-08T05:00:00 | 149.1 | -149.1 | -18.5791 | 11.7024 | 0
2019-02-08T06:00:00 | 175.69 | -175.69 | -18.5791 | 11.7024 | 0
2019-02-08T07:00:00 | 196.64 | -196.64 | -18.5791 | 11.7024 | 0
2019-02-08T08:00:00 | 216.19 | -216.19 | -18.5791 | 11.7024 | 0
2019-02-08T09:00:00 | 176 | -176 | -18.5791 | 11.7024 | 0
2019-02-08T10:00:00 | 128 | -128 | -18.5791 | 11.7024 | 0
2019-02-08T11:00:00 | 118.65 | -118.65 | -18.5791 | 11.7024 | 0
2019-02-08T12:00:00 | 115.61 | -115.61 | -18.5791 | 11.7024 | 0
2019-02-08T13:00:00 | 114.88 | -114.88 | -18.5791 | 11.7024 | 0
2019-02-08T14:00:00 | 114.24 | -114.24 | -18.5791 | 11.7024 | 0
2019-02-08T15:00:00 | 125.39 | -125.39 | -18.5791 | 11.7024 | 0
2019-02-08T16:00:00 | 128.1 | -128.1 | -18.5791 | 11.7024 | 0
2019-02-08T17:00:00 | 127.81 | -127.81 | -18.5791 | 11.7024 | 0
2019-02-08T18:00:00 | 102.83 | -102.83 | -18.5791 | 11.7024 | 0
2019-02-08T19:00:00 | 96.28 | -96.28 | -18.5791 | 11.7024 | 0
2019-02-08T20:00:00 | 93.57 | -93.57 | -18.5791 | 11.7024 | 0
2019-02-08T21:00:00 | 89.41 | -89.41 | -18.5791 | 11.7024 | 0
2019-02-08T22:00:00 | 89.17 | -89.17 | -18.5791 | 11.7024 | 0
2019-02-08T23:00:00 | 85.57 | -85.57 | -18.5791 | 11.7024 | 0
2019-02-09T00:00:00 | 82.68 | -82.68 | -18.5791 | 11.7024 | 0
2019-02-09T01:00:00 | 79.13 | -79.13 | -18.5791 | 11.7024 | 0
2019-02-09T02:00:00 | 77.65 | -77.65 | -18.5791 | 11.7024 | 0
2019-02-09T03:00:00 | 77.62 | -77.62 | -18.5791 | 11.7024 | 0
2019-02-09T04:00:00 | 78.36 | -78.36 | -18.5791 | 11.7024 | 0
2019-02-09T05:00:00 | 83.04 | -83.04 | -18.5791 | 11.7024 | 0
2019-02-09T06:00:00 | 84.55 | -84.55 | -18.5791 | 11.7024 | 0
2019-02-09T07:00:00 | 92.59 | -92.59 | -18.5791 | 11.7024 | 0
2019-02-09T08:00:00 | 103.42 | -103.42 | -18.5791 | 11.7024 | 0
2019-02-09T09:00:00 | 107.88 | -107.88 | -18.5791 | 11.7024 | 0
2019-02-09T10:00:00 | 105 | -105 | -18.5791 | 11.7024 | 0
2019-02-09T11:00:00 | 96.33 | -96.33 | -18.5791 | 11.7024 | 0
2019-02-09T12:00:00 | 93.06 | -93.06 | -18.5791 | 11.7024 | 0
2019-02-09T13:00:00 | 91.15 | -91.15 | -18.5791 | 11.7024 | 0
2019-02-09T14:00:00 | 86.94 | -86.94 | -18.5791 | 11.7024 | 0
2019-02-09T15:00:00 | 86.74 | -86.74 | -18.5791 | 11.7024 | 0
2019-02-09T16:00:00 | 87.35 | -87.35 | -18.5791 | 11.7024 | 0
2019-02-09T17:00:00 | 86.96 | -86.96 | -18.5791 | 11.7024 | 0
2019-02-09T18:00:00 | 87.3 | -87.3 | -18.5791 | 11.7024 | 0
2019-02-09T19:00:00 | 85.8 | -85.8 | -18.5791 | 11.7024 | 0
2019-02-09T20:00:00 | 84.02 | -84.02 | -18.5791 | 11.7024 | 0
2019-02-09T21:00:00 | 83.49 | -83.49 | -18.5791 | 11.7024 | 0
2019-02-09T22:00:00 | 83.93 | -83.93 | -18.5791 | 11.7024 | 0
2019-02-09T23:00:00 | 83.33 | -83.33 | -18.5791 | 11.7024 | 0
2019-02-10T00:00:00 | 78.07 | -78.07 | -18.5791 | 11.7024 | 0
2019-02-10T01:00:00 | 79.59 | -79.59 | -18.5791 | 11.7024 | 0
2019-02-10T02:00:00 | 83.61 | -83.61 | -18.5791 | 11.7024 | 0
2019-02-10T03:00:00 | 85.3 | -85.3 | -18.5791 | 11.7024 | 0
2019-02-10T04:00:00 | 88.67 | -88.67 | -18.5791 | 11.7024 | 0
2019-02-10T05:00:00 | 94.97 | -94.97 | -18.5791 | 11.7024 | 0
2019-02-10T06:00:00 | 106.93 | -106.93 | -18.5791 | 11.7024 | 0
2019-02-10T07:00:00 | 166.07 | -166.07 | -18.5791 | 11.7024 | 0
2019-02-10T08:00:00 | 176.1 | -176.1 | -18.5791 | 11.7024 | 0
2019-02-10T09:00:00 | 144.08 | -144.08 | -18.5791 | 11.7024 | 0
2019-02-10T10:00:00 | 113.93 | -113.93 | -18.5791 | 11.7024 | 0
2019-02-10T11:00:00 | 99.48 | -99.48 | -18.5791 | 11.7024 | 0
2019-02-10T12:00:00 | 94.93 | -94.93 | -18.5791 | 11.7024 | 0
2019-02-10T13:00:00 | 90.19 | -90.19 | -18.5791 | 11.7024 | 0
2019-02-10T14:00:00 | 82.73 | -82.73 | -18.5791 | 11.7024 | 0
2019-02-10T15:00:00 | 81.78 | -81.78 | -18.5791 | 11.7024 | 0
2019-02-10T16:00:00 | 80.25 | -80.25 | -18.5791 | 11.7024 | 0
2019-02-10T17:00:00 | 81.08 | -81.08 | -18.5791 | 11.7024 | 0
2019-02-10T18:00:00 | 79.7 | -79.7 | -18.5791 | 11.7024 | 0
2019-02-10T19:00:00 | 77.67 | -77.67 | -18.5791 | 11.7024 | 0
2019-02-10T20:00:00 | 73.11 | -73.11 | -18.5791 | 11.7024 | 0
2019-02-10T21:00:00 | 70.94 | -70.94 | -18.5791 | 11.7024 | 0
2019-02-10T22:00:00 | 67.08 | -67.08 | -18.5791 | 11.7024 | 0
2019-02-10T23:00:00 | 45 | -45 | -18.5791 | 11.7024 | 0
2019-02-11T00:00:00 | 74.93 | -74.93 | -18.5791 | 11.7024 | 0
2019-02-11T01:00:00 | 77.62 | -77.62 | -18.5791 | 11.7024 | 0
2019-02-11T02:00:00 | 77.48 | -77.48 | -18.5791 | 11.7024 | 0
2019-02-11T03:00:00 | 77.03 | -77.03 | -18.5791 | 11.7024 | 0
2019-02-11T04:00:00 | 77.45 | -77.45 | -18.5791 | 11.7024 | 0
2019-02-11T05:00:00 | 76.1 | -76.1 | -18.5791 | 11.7024 | 0
2019-02-11T06:00:00 | 78.04 | -78.04 | -18.5791 | 11.7024 | 0
2019-02-11T07:00:00 | 78.93 | -78.93 | -18.5791 | 11.7024 | 0
2019-02-11T08:00:00 | 79.98 | -79.98 | -18.5791 | 11.7024 | 0
2019-02-11T09:00:00 | 81.56 | -81.56 | -18.5791 | 11.7024 | 0
2019-02-11T10:00:00 | 82.32 | -82.32 | -18.5791 | 11.7024 | 0
2019-02-11T11:00:00 | 81.56 | -81.56 | -18.5791 | 11.7024 | 0
2019-02-11T12:00:00 | 80.6 | -80.6 | -18.5791 | 11.7024 | 0
2019-02-11T13:00:00 | 81.12 | -81.12 | -18.5791 | 11.7024 | 0
2019-02-11T14:00:00 | 81.9 | -81.9 | -18.5791 | 11.7024 | 0
2019-02-11T15:00:00 | 80.49 | -80.49 | -18.5791 | 11.7024 | 0
2019-02-11T16:00:00 | 88.69 | -88.69 | -18.5791 | 11.7024 | 0
2019-02-11T17:00:00 | 99.97 | -99.97 | -18.5791 | 11.7024 | 0
2019-02-11T18:00:00 | 111.87 | -111.87 | -18.5791 | 11.7024 | 0
2019-02-11T19:00:00 | 108.74 | -108.74 | -18.5791 | 11.7024 | 0
2019-02-11T20:00:00 | 99.84 | -99.84 | -18.5791 | 11.7024 | 0
2019-02-11T21:00:00 | 98.2 | -98.2 | -18.5791 | 11.7024 | 0
2019-02-11T22:00:00 | 94.5 | -94.5 | -18.5791 | 11.7024 | 0
2019-02-11T23:00:00 | 94.84 | -94.84 | -18.5791 | 11.7024 | 0
2019-02-12T00:00:00 | 129.72 | -129.72 | -18.5791 | 11.7024 | 0
2019-02-12T01:00:00 | 125.49 | -125.49 | -18.5791 | 11.7024 | 0
2019-02-12T02:00:00 | 131.79 | -131.79 | -18.5791 | 11.7024 | 0
2019-02-12T03:00:00 | 127.57 | -127.57 | -18.5791 | 11.7024 | 0
2019-02-12T04:00:00 | 118.46 | -118.46 | -18.5791 | 11.7024 | 0
2019-02-12T05:00:00 | 118.89 | -118.89 | -18.5791 | 11.7024 | 0
2019-02-12T06:00:00 | 108.02 | -108.02 | -18.5791 | 11.7024 | 0
2019-02-12T07:00:00 | 116.17 | -116.17 | -18.5791 | 11.7024 | 0
2019-02-12T08:00:00 | 141.97 | -141.97 | -18.5791 | 11.7024 | 0
2019-02-12T09:00:00 | 134.97 | -134.97 | -18.5791 | 11.7024 | 0
2019-02-12T10:00:00 | 134.62 | -134.62 | -18.5791 | 11.7024 | 0
2019-02-12T11:00:00 | 120.94 | -120.94 | -18.5791 | 11.7024 | 0
2019-02-12T12:00:00 | 106.2 | -106.2 | -18.5791 | 11.7024 | 0
2019-02-12T13:00:00 | 101.67 | -101.67 | -18.5791 | 11.7024 | 0
2019-02-12T14:00:00 | 99.5 | -99.5 | -18.5791 | 11.7024 | 0
2019-02-12T15:00:00 | 98.57 | -98.57 | -18.5791 | 11.7024 | 0
2019-02-12T16:00:00 | 117.92 | -117.92 | -18.5791 | 11.7024 | 0
2019-02-12T17:00:00 | 150.91 | -150.91 | -18.5791 | 11.7024 | 0
2019-02-12T18:00:00 | 167.51 | -167.51 | -18.5791 | 11.7024 | 0
2019-02-12T19:00:00 | 134.68 | -134.68 | -18.5791 | 11.7024 | 0
2019-02-12T20:00:00 | 134.64 | -134.64 | -18.5791 | 11.7024 | 0
2019-02-12T21:00:00 | 107.08 | -107.08 | -18.5791 | 11.7024 | 0
2019-02-12T22:00:00 | 103.08 | -103.08 | -18.5791 | 11.7024 | 0
2019-02-12T23:00:00 | 98.71 | -98.71 | -18.5791 | 11.7024 | 0
2019-02-13T00:00:00 | 103.85 | -103.85 | -18.5791 | 11.7024 | 0
2019-02-13T01:00:00 | 101.15 | -101.15 | -18.5791 | 11.7024 | 0
2019-02-13T02:00:00 | 100.97 | -100.97 | -18.5791 | 11.7024 | 0
2019-02-13T03:00:00 | 103.02 | -103.02 | -18.5791 | 11.7024 | 0
2019-02-13T04:00:00 | 103.88 | -103.88 | -18.5791 | 11.7024 | 0
2019-02-13T05:00:00 | 109.9 | -109.9 | -18.5791 | 11.7024 | 0
2019-02-13T06:00:00 | 157.26 | -157.26 | -18.5791 | 11.7024 | 0
2019-02-13T07:00:00 | 196.08 | -196.08 | -18.5791 | 11.7024 | 0
2019-02-13T08:00:00 | 202.2 | -202.2 | -18.5791 | 11.7024 | 0
2019-02-13T09:00:00 | 196.2 | -196.2 | -18.5791 | 11.7024 | 0
2019-02-13T10:00:00 | 173.35 | -173.35 | -18.5791 | 11.7024 | 0
2019-02-13T11:00:00 | 141 | -141 | -18.5791 | 11.7024 | 0
2019-02-13T12:00:00 | 123.1 | -123.1 | -18.5791 | 11.7024 | 0
2019-02-13T13:00:00 | 120 | -120 | -18.5791 | 11.7024 | 0
2019-02-13T14:00:00 | 120 | -120 | -18.5791 | 11.7024 | 0
2019-02-13T15:00:00 | 121 | -121 | -18.5791 | 11.7024 | 0
2019-02-13T16:00:00 | 150.23 | -150.23 | -18.5791 | 11.7024 | 0
2019-02-13T17:00:00 | 188.06 | -188.06 | -18.5791 | 11.7024 | 0
2019-02-13T18:00:00 | 221.8 | -221.8 | -18.5791 | 11.7024 | 0
2019-02-13T19:00:00 | 206.6 | -206.6 | -18.5791 | 11.7024 | 0
2019-02-13T20:00:00 | 187.86 | -187.86 | -18.5791 | 11.7024 | 0
2019-02-13T21:00:00 | 168.92 | -168.92 | -18.5791 | 11.7024 | 0
2019-02-13T22:00:00 | 160.97 | -160.97 | -18.5791 | 11.7024 | 0
2019-02-13T23:00:00 | 150.12 | -150.12 | -18.5791 | 11.7024 | 0
2019-02-14T00:00:00 | 135.62 | -135.62 | -18.5791 | 11.7024 | 0
2019-02-14T01:00:00 | 132.32 | -132.32 | -18.5791 | 11.7024 | 0
2019-02-14T02:00:00 | 132.16 | -132.16 | -18.5791 | 11.7024 | 0
2019-02-14T03:00:00 | 132.12 | -132.12 | -18.5791 | 11.7024 | 0
2019-02-14T04:00:00 | 132.32 | -132.32 | -18.5791 | 11.7024 | 0
2019-02-14T05:00:00 | 141.93 | -141.93 | -18.5791 | 11.7024 | 0
2019-02-14T06:00:00 | 166.22 | -166.22 | -18.5791 | 11.7024 | 0
2019-02-14T07:00:00 | 199.99 | -199.99 | -18.5791 | 11.7024 | 0
2019-02-14T08:00:00 | 206.98 | -206.98 | -18.5791 | 11.7024 | 0
2019-02-14T09:00:00 | 180.6 | -180.6 | -18.5791 | 11.7024 | 0
2019-02-14T10:00:00 | 138.26 | -138.26 | -18.5791 | 11.7024 | 0
2019-02-14T11:00:00 | 139.16 | -139.16 | -18.5791 | 11.7024 | 0
2019-02-14T12:00:00 | 130.36 | -130.36 | -18.5791 | 11.7024 | 0
2019-02-14T13:00:00 | 125.41 | -125.41 | -18.5791 | 11.7024 | 0
2019-02-14T14:00:00 | 126.93 | -126.93 | -18.5791 | 11.7024 | 0
2019-02-14T15:00:00 | 132.32 | -132.32 | -18.5791 | 11.7024 | 0
2019-02-14T16:00:00 | 152.7 | -152.7 | -18.5791 | 11.7024 | 0
2019-02-14T17:00:00 | 180.81 | -180.81 | -18.5791 | 11.7024 | 0
2019-02-14T18:00:00 | 199.99 | -199.99 | -18.5791 | 11.7024 | 0
2019-02-14T19:00:00 | 192.97 | -192.97 | -18.5791 | 11.7024 | 0
2019-02-14T20:00:00 | 175.81 | -175.81 | -18.5791 | 11.7024 | 0
2019-02-14T21:00:00 | 160.09 | -160.09 | -18.5791 | 11.7024 | 0
2019-02-14T22:00:00 | 151.03 | -151.03 | -18.5791 | 11.7024 | 0
2019-02-14T23:00:00 | 141.73 | -141.73 | -18.5791 | 11.7024 | 0
2019-02-15T00:00:00 | 134.81 | -134.81 | -18.5791 | 11.7024 | 0
2019-02-15T01:00:00 | 130.95 | -130.95 | -18.5791 | 11.7024 | 0
2019-02-15T02:00:00 | 130 | -130 | -18.5791 | 11.7024 | 0
2019-02-15T03:00:00 | 130.01 | -130.01 | -18.5791 | 11.7024 | 0
2019-02-15T04:00:00 | 126.66 | -126.66 | -18.5791 | 11.7024 | 0
2019-02-15T05:00:00 | 136.53 | -136.53 | -18.5791 | 11.7024 | 0
2019-02-15T06:00:00 | 161.2 | -161.2 | -18.5791 | 11.7024 | 0
2019-02-15T07:00:00 | 185 | -185 | -18.5791 | 11.7024 | 0
2019-02-15T08:00:00 | 188.76 | -188.76 | -18.5791 | 11.7024 | 0
2019-02-15T09:00:00 | 171.22 | -171.22 | -18.5791 | 11.7024 | 0
2019-02-15T10:00:00 | 152.52 | -152.52 | -18.5791 | 11.7024 | 0
2019-02-15T11:00:00 | 132.16 | -132.16 | -18.5791 | 11.7024 | 0
2019-02-15T12:00:00 | 120.79 | -120.79 | -18.5791 | 11.7024 | 0
2019-02-15T13:00:00 | 121.45 | -121.45 | -18.5791 | 11.7024 | 0
2019-02-15T14:00:00 | 121.38 | -121.38 | -18.5791 | 11.7024 | 0
2019-02-15T15:00:00 | 128.71 | -128.71 | -18.5791 | 11.7024 | 0
2019-02-15T16:00:00 | 144.99 | -144.99 | -18.5791 | 11.7024 | 0
2019-02-15T17:00:00 | 158.8 | -158.8 | -18.5791 | 11.7024 | 0
2019-02-15T18:00:00 | 173.52 | -173.52 | -18.5791 | 11.7024 | 0
2019-02-15T19:00:00 | 159.91 | -159.91 | -18.5791 | 11.7024 | 0
2019-02-15T20:00:00 | 120.1 | -120.1 | -18.5791 | 11.7024 | 0
2019-02-15T21:00:00 | 112.07 | -112.07 | -18.5791 | 11.7024 | 0
2019-02-15T22:00:00 | 103.3 | -103.3 | -18.5791 | 11.7024 | 0
2019-02-15T23:00:00 | 93.41 | -93.41 | -18.5791 | 11.7024 | 0
2019-02-16T00:00:00 | 91.02 | -91.02 | -18.5791 | 11.7024 | 0
2019-02-16T01:00:00 | 91.65 | -91.65 | -18.5791 | 11.7024 | 0
2019-02-16T02:00:00 | 98.77 | -98.77 | -18.5791 | 11.7024 | 0
2019-02-16T03:00:00 | 96.72 | -96.72 | -18.5791 | 11.7024 | 0
2019-02-16T04:00:00 | 102.89 | -102.89 | -18.5791 | 11.7024 | 0
2019-02-16T05:00:00 | 107.15 | -107.15 | -18.5791 | 11.7024 | 0
2019-02-16T06:00:00 | 142.11 | -142.11 | -18.5791 | 11.7024 | 0
2019-02-16T07:00:00 | 166.5 | -166.5 | -18.5791 | 11.7024 | 0
2019-02-16T08:00:00 | 175.34 | -175.34 | -18.5791 | 11.7024 | 0
2019-02-16T09:00:00 | 166.44 | -166.44 | -18.5791 | 11.7024 | 0
2019-02-16T10:00:00 | 150.28 | -150.28 | -18.5791 | 11.7024 | 0
2019-02-16T11:00:00 | 132.94 | -132.94 | -18.5791 | 11.7024 | 0
2019-02-16T12:00:00 | 118.18 | -118.18 | -18.5791 | 11.7024 | 0
2019-02-16T13:00:00 | 118.63 | -118.63 | -18.5791 | 11.7024 | 0
2019-02-16T14:00:00 | 127.93 | -127.93 | -18.5791 | 11.7024 | 0
2019-02-16T15:00:00 | 134.95 | -134.95 | -18.5791 | 11.7024 | 0
2019-02-16T16:00:00 | 140.96 | -140.96 | -18.5791 | 11.7024 | 0
2019-02-16T17:00:00 | 166 | -166 | -18.5791 | 11.7024 | 0
2019-02-16T18:00:00 | 166.53 | -166.53 | -18.5791 | 11.7024 | 0
2019-02-16T19:00:00 | 154.65 | -154.65 | -18.5791 | 11.7024 | 0
2019-02-16T20:00:00 | 129.9 | -129.9 | -18.5791 | 11.7024 | 0
2019-02-16T21:00:00 | 131.14 | -131.14 | -18.5791 | 11.7024 | 0
2019-02-16T22:00:00 | 110.98 | -110.98 | -18.5791 | 11.7024 | 0
2019-02-16T23:00:00 | 103.93 | -103.93 | -18.5791 | 11.7024 | 0
2019-02-17T00:00:00 | 104.09 | -104.09 | -18.5791 | 11.7024 | 0
2019-02-17T01:00:00 | 98.22 | -98.22 | -18.5791 | 11.7024 | 0
2019-02-17T02:00:00 | 92.46 | -92.46 | -18.5791 | 11.7024 | 0
2019-02-17T03:00:00 | 86.04 | -86.04 | -18.5791 | 11.7024 | 0
2019-02-17T04:00:00 | 79.98 | -79.98 | -18.5791 | 11.7024 | 0
2019-02-17T05:00:00 | 85.95 | -85.95 | -18.5791 | 11.7024 | 0
2019-02-17T06:00:00 | 88.81 | -88.81 | -18.5791 | 11.7024 | 0
2019-02-17T07:00:00 | 94.01 | -94.01 | -18.5791 | 11.7024 | 0
2019-02-17T08:00:00 | 94.01 | -94.01 | -18.5791 | 11.7024 | 0
2019-02-17T09:00:00 | 88.99 | -88.99 | -18.5791 | 11.7024 | 0
2019-02-17T10:00:00 | 87.46 | -87.46 | -18.5791 | 11.7024 | 0
2019-02-17T11:00:00 | 85.95 | -85.95 | -18.5791 | 11.7024 | 0
2019-02-17T12:00:00 | 85.93 | -85.93 | -18.5791 | 11.7024 | 0
2019-02-17T13:00:00 | 67.63 | -67.63 | -18.5791 | 11.7024 | 0
2019-02-17T14:00:00 | 36.68 | -36.68 | -18.5791 | 11.7024 | 0
2019-02-17T15:00:00 | 33.71 | -33.71 | -18.5791 | 11.7024 | 0
2019-02-17T16:00:00 | 69.63 | -69.63 | -18.5791 | 11.7024 | 0
2019-02-17T17:00:00 | 79.92 | -79.92 | -18.5791 | 11.7024 | 0
2019-02-17T18:00:00 | 90.53 | -90.53 | -18.5791 | 11.7024 | 0
2019-02-17T19:00:00 | 85.05 | -85.05 | -18.5791 | 11.7024 | 0
2019-02-17T20:00:00 | 59.96 | -59.96 | -18.5791 | 11.7024 | 0
2019-02-17T21:00:00 | 46.9 | -46.9 | -18.5791 | 11.7024 | 0
2019-02-17T22:00:00 | 43.82 | -43.82 | -18.5791 | 11.7024 | 0
2019-02-17T23:00:00 | 22.22 | -22.22 | -18.5791 | 11.7024 | 0
2019-02-18T00:00:00 | 28.14 | -28.14 | -18.5791 | 11.7024 | 0
2019-02-18T01:00:00 | 36.44 | -36.44 | -18.5791 | 11.7024 | 0
2019-02-18T02:00:00 | 35.82 | -35.82 | -18.5791 | 11.7024 | 0
2019-02-18T03:00:00 | 44.41 | -44.41 | -18.5791 | 11.7024 | 0
2019-02-18T04:00:00 | 62.98 | -62.98 | -18.5791 | 11.7024 | 0
2019-02-18T05:00:00 | 70.1 | -70.1 | -18.5791 | 11.7024 | 0
2019-02-18T06:00:00 | 82.26 | -82.26 | -18.5791 | 11.7024 | 0
2019-02-18T07:00:00 | 88.82 | -88.82 | -18.5791 | 11.7024 | 0
2019-02-18T08:00:00 | 95.39 | -95.39 | -18.5791 | 11.7024 | 0
2019-02-18T09:00:00 | 105.3 | -105.3 | -18.5791 | 11.7024 | 0
2019-02-18T10:00:00 | 107.06 | -107.06 | -18.5791 | 11.7024 | 0
2019-02-18T11:00:00 | 102.65 | -102.65 | -18.5791 | 11.7024 | 0
2019-02-18T12:00:00 | 94.47 | -94.47 | -18.5791 | 11.7024 | 0
2019-02-18T13:00:00 | 83.29 | -83.29 | -18.5791 | 11.7024 | 0
2019-02-18T14:00:00 | 86.37 | -86.37 | -18.5791 | 11.7024 | 0
2019-02-18T15:00:00 | 91.15 | -91.15 | -18.5791 | 11.7024 | 0
2019-02-18T16:00:00 | 98.38 | -98.38 | -18.5791 | 11.7024 | 0
2019-02-18T17:00:00 | 104.88 | -104.88 | -18.5791 | 11.7024 | 0
2019-02-18T18:00:00 | 107.3 | -107.3 | -18.5791 | 11.7024 | 0
2019-02-18T19:00:00 | 107.2 | -107.2 | -18.5791 | 11.7024 | 0
2019-02-18T20:00:00 | 107.15 | -107.15 | -18.5791 | 11.7024 | 0
2019-02-18T21:00:00 | 107.39 | -107.39 | -18.5791 | 11.7024 | 0
2019-02-18T22:00:00 | 108.68 | -108.68 | -18.5791 | 11.7024 | 0
2019-02-18T23:00:00 | 113.66 | -113.66 | -18.5791 | 11.7024 | 0
2019-02-19T00:00:00 | 109.04 | -109.04 | -18.5791 | 11.7024 | 0
2019-02-19T01:00:00 | 104.12 | -104.12 | -18.5791 | 11.7024 | 0
2019-02-19T02:00:00 | 99.53 | -99.53 | -18.5791 | 11.7024 | 0
2019-02-19T03:00:00 | 93 | -93 | -18.5791 | 11.7024 | 0
2019-02-19T04:00:00 | 92.55 | -92.55 | -18.5791 | 11.7024 | 0
2019-02-19T05:00:00 | 97.78 | -97.78 | -18.5791 | 11.7024 | 0
2019-02-19T06:00:00 | 98.5 | -98.5 | -18.5791 | 11.7024 | 0
2019-02-19T07:00:00 | 107.77 | -107.77 | -18.5791 | 11.7024 | 0
2019-02-19T08:00:00 | 113.86 | -113.86 | -18.5791 | 11.7024 | 0
2019-02-19T09:00:00 | 118.32 | -118.32 | -18.5791 | 11.7024 | 0
2019-02-19T10:00:00 | 104.92 | -104.92 | -18.5791 | 11.7024 | 0
2019-02-19T11:00:00 | 100.95 | -100.95 | -18.5791 | 11.7024 | 0
2019-02-19T12:00:00 | 96.09 | -96.09 | -18.5791 | 11.7024 | 0
2019-02-19T13:00:00 | 87.99 | -87.99 | -18.5791 | 11.7024 | 0
2019-02-19T14:00:00 | 86.88 | -86.88 | -18.5791 | 11.7024 | 0
2019-02-19T15:00:00 | 91.61 | -91.61 | -18.5791 | 11.7024 | 0
2019-02-19T16:00:00 | 97.29 | -97.29 | -18.5791 | 11.7024 | 0
2019-02-19T17:00:00 | 105.15 | -105.15 | -18.5791 | 11.7024 | 0
2019-02-19T18:00:00 | 106.71 | -106.71 | -18.5791 | 11.7024 | 0
2019-02-19T19:00:00 | 100.93 | -100.93 | -18.5791 | 11.7024 | 0
2019-02-19T20:00:00 | 96.38 | -96.38 | -18.5791 | 11.7024 | 0
2019-02-19T21:00:00 | 94.57 | -94.57 | -18.5791 | 11.7024 | 0
2019-02-19T22:00:00 | 88.55 | -88.55 | -18.5791 | 11.7024 | 0
2019-02-19T23:00:00 | 86.73 | -86.73 | -18.5791 | 11.7024 | 0
2019-02-20T00:00:00 | 78.87 | -78.87 | -18.5791 | 11.7024 | 0
2019-02-20T01:00:00 | 51.06 | -51.06 | -18.5791 | 11.7024 | 0
2019-02-20T02:00:00 | 48.86 | -48.86 | -18.5791 | 11.7024 | 0
2019-02-20T03:00:00 | 34 | -34 | -18.5791 | 11.7024 | 0
2019-02-20T04:00:00 | 29.13 | -29.13 | -18.5791 | 11.7024 | 0
2019-02-20T05:00:00 | 38.24 | -38.24 | -18.5791 | 11.7024 | 0
2019-02-20T06:00:00 | 72.3 | -72.3 | -18.5791 | 11.7024 | 0
2019-02-20T07:00:00 | 78.18 | -78.18 | -18.5791 | 11.7024 | 0
2019-02-20T08:00:00 | 75.75 | -75.75 | -18.5791 | 11.7024 | 0
2019-02-20T09:00:00 | 49.92 | -49.92 | -18.5791 | 11.7024 | 0
2019-02-20T10:00:00 | 41.96 | -41.96 | -18.5791 | 11.7024 | 0
2019-02-20T11:00:00 | 23.93 | -23.93 | -18.5791 | 11.7024 | 0
2019-02-20T12:00:00 | 23.81 | -23.81 | -18.5791 | 11.7024 | 0
2019-02-20T13:00:00 | 22.01 | -22.01 | -18.5791 | 11.7024 | 0
2019-02-20T14:00:00 | 41.52 | -41.52 | -18.5791 | 11.7024 | 0
2019-02-20T15:00:00 | 52.34 | -52.34 | -18.5791 | 11.7024 | 0
2019-02-20T16:00:00 | 57.15 | -57.15 | -18.5791 | 11.7024 | 0
2019-02-20T17:00:00 | 94.99 | -94.99 | -18.5791 | 11.7024 | 0
2019-02-20T18:00:00 | 89.74 | -89.74 | -18.5791 | 11.7024 | 0
2019-02-20T19:00:00 | 86.48 | -86.48 | -18.5791 | 11.7024 | 0
2019-02-20T20:00:00 | 85.33 | -85.33 | -18.5791 | 11.7024 | 0
2019-02-20T21:00:00 | 82.54 | -82.54 | -18.5791 | 11.7024 | 0
2019-02-20T22:00:00 | 84.39 | -84.39 | -18.5791 | 11.7024 | 0
2019-02-20T23:00:00 | 68.64 | -68.64 | -18.5791 | 11.7024 | 0
2019-02-21T00:00:00 | 50.5 | -50.5 | -18.5791 | 11.7024 | 0
2019-02-21T01:00:00 | 46.01 | -46.01 | -18.5791 | 11.7024 | 0
2019-02-21T02:00:00 | 47.76 | -47.76 | -18.5791 | 11.7024 | 0
2019-02-21T03:00:00 | 53.28 | -53.28 | -18.5791 | 11.7024 | 0
2019-02-21T04:00:00 | 69.15 | -69.15 | -18.5791 | 11.7024 | 0
2019-02-21T05:00:00 | 79.3 | -79.3 | -18.5791 | 11.7024 | 0
2019-02-21T06:00:00 | 88.66 | -88.66 | -18.5791 | 11.7024 | 0
2019-02-21T07:00:00 | 97.03 | -97.03 | -18.5791 | 11.7024 | 0
2019-02-21T08:00:00 | 101.2 | -101.2 | -18.5791 | 11.7024 | 0
2019-02-21T09:00:00 | 102.04 | -102.04 | -18.5791 | 11.7024 | 0
2019-02-21T10:00:00 | 101.91 | -101.91 | -18.5791 | 11.7024 | 0
2019-02-21T11:00:00 | 101.53 | -101.53 | -18.5791 | 11.7024 | 0
2019-02-21T12:00:00 | 102.39 | -102.39 | -18.5791 | 11.7024 | 0
2019-02-21T13:00:00 | 103.53 | -103.53 | -18.5791 | 11.7024 | 0
2019-02-21T14:00:00 | 108.23 | -108.23 | -18.5791 | 11.7024 | 0
2019-02-21T15:00:00 | 130.54 | -130.54 | -18.5791 | 11.7024 | 0
2019-02-21T16:00:00 | 148.99 | -148.99 | -18.5791 | 11.7024 | 0
2019-02-21T17:00:00 | 164.85 | -164.85 | -18.5791 | 11.7024 | 0
2019-02-21T18:00:00 | 178.13 | -178.13 | -18.5791 | 11.7024 | 0
2019-02-21T19:00:00 | 177.1 | -177.1 | -18.5791 | 11.7024 | 0
2019-02-21T20:00:00 | 170 | -170 | -18.5791 | 11.7024 | 0
2019-02-21T21:00:00 | 158.8 | -158.8 | -18.5791 | 11.7024 | 0
2019-02-21T22:00:00 | 153.2 | -153.2 | -18.5791 | 11.7024 | 0
2019-02-21T23:00:00 | 142.58 | -142.58 | -18.5791 | 11.7024 | 0
2019-02-22T00:00:00 | 139.9 | -139.9 | -18.5791 | 11.7024 | 0
2019-02-22T01:00:00 | 128.53 | -128.53 | -18.5791 | 11.7024 | 0
2019-02-22T02:00:00 | 125.3 | -125.3 | -18.5791 | 11.7024 | 0
2019-02-22T03:00:00 | 128.53 | -128.53 | -18.5791 | 11.7024 | 0
2019-02-22T04:00:00 | 129.53 | -129.53 | -18.5791 | 11.7024 | 0
2019-02-22T05:00:00 | 139.19 | -139.19 | -18.5791 | 11.7024 | 0
2019-02-22T06:00:00 | 157.49 | -157.49 | -18.5791 | 11.7024 | 0
2019-02-22T07:00:00 | 173.13 | -173.13 | -18.5791 | 11.7024 | 0
2019-02-22T08:00:00 | 176.34 | -176.34 | -18.5791 | 11.7024 | 0
2019-02-22T09:00:00 | 164.55 | -164.55 | -18.5791 | 11.7024 | 0
2019-02-22T10:00:00 | 152.53 | -152.53 | -18.5791 | 11.7024 | 0
2019-02-22T11:00:00 | 136.99 | -136.99 | -18.5791 | 11.7024 | 0
2019-02-22T12:00:00 | 126.45 | -126.45 | -18.5791 | 11.7024 | 0
2019-02-22T13:00:00 | 126.08 | -126.08 | -18.5791 | 11.7024 | 0
2019-02-22T14:00:00 | 135.92 | -135.92 | -18.5791 | 11.7024 | 0
2019-02-22T15:00:00 | 150.9 | -150.9 | -18.5791 | 11.7024 | 0
2019-02-22T16:00:00 | 156.95 | -156.95 | -18.5791 | 11.7024 | 0
2019-02-22T17:00:00 | 165.01 | -165.01 | -18.5791 | 11.7024 | 0
2019-02-22T18:00:00 | 175 | -175 | -18.5791 | 11.7024 | 0
2019-02-22T19:00:00 | 172.73 | -172.73 | -18.5791 | 11.7024 | 0
2019-02-22T20:00:00 | 162.06 | -162.06 | -18.5791 | 11.7024 | 0
2019-02-22T21:00:00 | 154.02 | -154.02 | -18.5791 | 11.7024 | 0
2019-02-22T22:00:00 | 144.84 | -144.84 | -18.5791 | 11.7024 | 0
2019-02-22T23:00:00 | 134.45 | -134.45 | -18.5791 | 11.7024 | 0
2019-02-23T00:00:00 | 134.67 | -134.67 | -18.5791 | 11.7024 | 0
2019-02-23T01:00:00 | 131.39 | -131.39 | -18.5791 | 11.7024 | 0
2019-02-23T02:00:00 | 128.99 | -128.99 | -18.5791 | 11.7024 | 0
2019-02-23T03:00:00 | 124.78 | -124.78 | -18.5791 | 11.7024 | 0
2019-02-23T04:00:00 | 125.17 | -125.17 | -18.5791 | 11.7024 | 0
2019-02-23T05:00:00 | 129.93 | -129.93 | -18.5791 | 11.7024 | 0
2019-02-23T06:00:00 | 153.98 | -153.98 | -18.5791 | 11.7024 | 0
2019-02-23T07:00:00 | 170 | -170 | -18.5791 | 11.7024 | 0
2019-02-23T08:00:00 | 178.06 | -178.06 | -18.5791 | 11.7024 | 0
2019-02-23T09:00:00 | 163.96 | -163.96 | -18.5791 | 11.7024 | 0
2019-02-23T10:00:00 | 139.9 | -139.9 | -18.5791 | 11.7024 | 0
2019-02-23T11:00:00 | 119.74 | -119.74 | -18.5791 | 11.7024 | 0
2019-02-23T12:00:00 | 113.94 | -113.94 | -18.5791 | 11.7024 | 0
2019-02-23T13:00:00 | 108.31 | -108.31 | -18.5791 | 11.7024 | 0
2019-02-23T14:00:00 | 110.02 | -110.02 | -18.5791 | 11.7024 | 0
2019-02-23T15:00:00 | 110.3 | -110.3 | -18.5791 | 11.7024 | 0
2019-02-23T16:00:00 | 109.99 | -109.99 | -18.5791 | 11.7024 | 0
2019-02-23T17:00:00 | 120.61 | -120.61 | -18.5791 | 11.7024 | 0
2019-02-23T18:00:00 | 123.34 | -123.34 | -18.5791 | 11.7024 | 0
2019-02-23T19:00:00 | 111.79 | -111.79 | -18.5791 | 11.7024 | 0
2019-02-23T20:00:00 | 104.2 | -104.2 | -18.5791 | 11.7024 | 0
2019-02-23T21:00:00 | 106.71 | -106.71 | -18.5791 | 11.7024 | 0
2019-02-23T22:00:00 | 100.49 | -100.49 | -18.5791 | 11.7024 | 0
2019-02-23T23:00:00 | 97.35 | -97.35 | -18.5791 | 11.7024 | 0
2019-02-24T00:00:00 | 96.77 | -96.77 | -18.5791 | 11.7024 | 0
2019-02-24T01:00:00 | 94.99 | -94.99 | -18.5791 | 11.7024 | 0
2019-02-24T02:00:00 | 89.6 | -89.6 | -18.5791 | 11.7024 | 0
2019-02-24T03:00:00 | 89.12 | -89.12 | -18.5791 | 11.7024 | 0
2019-02-24T04:00:00 | 88.26 | -88.26 | -18.5791 | 11.7024 | 0
2019-02-24T05:00:00 | 91.35 | -91.35 | -18.5791 | 11.7024 | 0
2019-02-24T06:00:00 | 95.05 | -95.05 | -18.5791 | 11.7024 | 0
2019-02-24T07:00:00 | 100.94 | -100.94 | -18.5791 | 11.7024 | 0
2019-02-24T08:00:00 | 102.99 | -102.99 | -18.5791 | 11.7024 | 0
2019-02-24T09:00:00 | 100.36 | -100.36 | -18.5791 | 11.7024 | 0
2019-02-24T10:00:00 | 98.71 | -98.71 | -18.5791 | 11.7024 | 0
2019-02-24T11:00:00 | 97.07 | -97.07 | -18.5791 | 11.7024 | 0
2019-02-24T12:00:00 | 95.87 | -95.87 | -18.5791 | 11.7024 | 0
2019-02-24T13:00:00 | 92.32 | -92.32 | -18.5791 | 11.7024 | 0
2019-02-24T14:00:00 | 91.54 | -91.54 | -18.5791 | 11.7024 | 0
2019-02-24T15:00:00 | 91.25 | -91.25 | -18.5791 | 11.7024 | 0
2019-02-24T16:00:00 | 95.83 | -95.83 | -18.5791 | 11.7024 | 0
2019-02-24T17:00:00 | 97.43 | -97.43 | -18.5791 | 11.7024 | 0
2019-02-24T18:00:00 | 96.54 | -96.54 | -18.5791 | 11.7024 | 0
2019-02-24T19:00:00 | 89.01 | -89.01 | -18.5791 | 11.7024 | 0
2019-02-24T20:00:00 | 87.32 | -87.32 | -18.5791 | 11.7024 | 0
2019-02-24T21:00:00 | 89.49 | -89.49 | -18.5791 | 11.7024 | 0
2019-02-24T22:00:00 | 87.47 | -87.47 | -18.5791 | 11.7024 | 0
2019-02-24T23:00:00 | 78.58 | -78.58 | -18.5791 | 11.7024 | 0
2019-02-25T00:00:00 | 90.52 | -90.52 | -18.5791 | 11.7024 | 0
2019-02-25T01:00:00 | 83.14 | -83.14 | -18.5791 | 11.7024 | 0
2019-02-25T02:00:00 | 78.93 | -78.93 | -18.5791 | 11.7024 | 0
2019-02-25T03:00:00 | 75.23 | -75.23 | -18.5791 | 11.7024 | 0
2019-02-25T04:00:00 | 82.03 | -82.03 | -18.5791 | 11.7024 | 0
2019-02-25T05:00:00 | 77.97 | -77.97 | -18.5791 | 11.7024 | 0
2019-02-25T06:00:00 | 76.77 | -76.77 | -18.5791 | 11.7024 | 0
2019-02-25T07:00:00 | 84.47 | -84.47 | -18.5791 | 11.7024 | 0
2019-02-25T08:00:00 | 89.89 | -89.89 | -18.5791 | 11.7024 | 0
2019-02-25T09:00:00 | 87.02 | -87.02 | -18.5791 | 11.7024 | 0
2019-02-25T10:00:00 | 74.4 | -74.4 | -18.5791 | 11.7024 | 0
2019-02-25T11:00:00 | 54.9 | -54.9 | -18.5791 | 11.7024 | 0
2019-02-25T12:00:00 | 47.35 | -47.35 | -18.5791 | 11.7024 | 0
2019-02-25T13:00:00 | 35.05 | -35.05 | -18.5791 | 11.7024 | 0
2019-02-25T14:00:00 | 52.35 | -52.35 | -18.5791 | 11.7024 | 0
2019-02-25T15:00:00 | 67.02 | -67.02 | -18.5791 | 11.7024 | 0
2019-02-25T16:00:00 | 81.75 | -81.75 | -18.5791 | 11.7024 | 0
2019-02-25T17:00:00 | 95.45 | -95.45 | -18.5791 | 11.7024 | 0
2019-02-25T18:00:00 | 99.01 | -99.01 | -18.5791 | 11.7024 | 0
2019-02-25T19:00:00 | 99 | -99 | -18.5791 | 11.7024 | 0
2019-02-25T20:00:00 | 96.38 | -96.38 | -18.5791 | 11.7024 | 0
2019-02-25T21:00:00 | 95.99 | -95.99 | -18.5791 | 11.7024 | 0
2019-02-25T22:00:00 | 96.21 | -96.21 | -18.5791 | 11.7024 | 0
2019-02-25T23:00:00 | 96.14 | -96.14 | -18.5791 | 11.7024 | 0
2019-02-26T00:00:00 | 100.95 | -100.95 | -18.5791 | 11.7024 | 0
2019-02-26T01:00:00 | 102.73 | -102.73 | -18.5791 | 11.7024 | 0
2019-02-26T02:00:00 | 102.56 | -102.56 | -18.5791 | 11.7024 | 0
2019-02-26T03:00:00 | 104.02 | -104.02 | -18.5791 | 11.7024 | 0
2019-02-26T04:00:00 | 103.88 | -103.88 | -18.5791 | 11.7024 | 0
2019-02-26T05:00:00 | 105.33 | -105.33 | -18.5791 | 11.7024 | 0
2019-02-26T06:00:00 | 106.82 | -106.82 | -18.5791 | 11.7024 | 0
2019-02-26T07:00:00 | 109.55 | -109.55 | -18.5791 | 11.7024 | 0
2019-02-26T08:00:00 | 109.02 | -109.02 | -18.5791 | 11.7024 | 0
2019-02-26T09:00:00 | 105.54 | -105.54 | -18.5791 | 11.7024 | 0
2019-02-26T10:00:00 | 97.34 | -97.34 | -18.5791 | 11.7024 | 0
2019-02-26T11:00:00 | 92.94 | -92.94 | -18.5791 | 11.7024 | 0
2019-02-26T12:00:00 | 85 | -85 | -18.5791 | 11.7024 | 0
2019-02-26T13:00:00 | 55 | -55 | -18.5791 | 11.7024 | 0
2019-02-26T14:00:00 | 55.28 | -55.28 | -18.5791 | 11.7024 | 0
2019-02-26T15:00:00 | 85.04 | -85.04 | -18.5791 | 11.7024 | 0
2019-02-26T16:00:00 | 98.92 | -98.92 | -18.5791 | 11.7024 | 0
2019-02-26T17:00:00 | 129.9 | -129.9 | -18.5791 | 11.7024 | 0
2019-02-26T18:00:00 | 153.7 | -153.7 | -18.5791 | 11.7024 | 0
2019-02-26T19:00:00 | 156.91 | -156.91 | -18.5791 | 11.7024 | 0
2019-02-26T20:00:00 | 153.64 | -153.64 | -18.5791 | 11.7024 | 0
2019-02-26T21:00:00 | 141.64 | -141.64 | -18.5791 | 11.7024 | 0
2019-02-26T22:00:00 | 138.29 | -138.29 | -18.5791 | 11.7024 | 0
2019-02-26T23:00:00 | 132.98 | -132.98 | -18.5791 | 11.7024 | 0
2019-02-27T00:00:00 | 122.83 | -122.83 | -18.5791 | 11.7024 | 0
2019-02-27T01:00:00 | 132.91 | -132.91 | -18.5791 | 11.7024 | 0
2019-02-27T02:00:00 | 132.9 | -132.9 | -18.5791 | 11.7024 | 0
2019-02-27T03:00:00 | 125.03 | -125.03 | -18.5791 | 11.7024 | 0
2019-02-27T04:00:00 | 120.07 | -120.07 | -18.5791 | 11.7024 | 0
2019-02-27T05:00:00 | 139.83 | -139.83 | -18.5791 | 11.7024 | 0
2019-02-27T06:00:00 | 164.23 | -164.23 | -18.5791 | 11.7024 | 0
2019-02-27T07:00:00 | 186.66 | -186.66 | -18.5791 | 11.7024 | 0
2019-02-27T08:00:00 | 186.95 | -186.95 | -18.5791 | 11.7024 | 0
2019-02-27T09:00:00 | 121.8 | -121.8 | -18.5791 | 11.7024 | 0
2019-02-27T10:00:00 | 118.64 | -118.64 | -18.5791 | 11.7024 | 0
2019-02-27T11:00:00 | 115.34 | -115.34 | -18.5791 | 11.7024 | 0
2019-02-27T12:00:00 | 112.02 | -112.02 | -18.5791 | 11.7024 | 0
2019-02-27T13:00:00 | 104.35 | -104.35 | -18.5791 | 11.7024 | 0
2019-02-27T14:00:00 | 131.51 | -131.51 | -18.5791 | 11.7024 | 0
2019-02-27T15:00:00 | 132.2 | -132.2 | -18.5791 | 11.7024 | 0
2019-02-27T16:00:00 | 153.45 | -153.45 | -18.5791 | 11.7024 | 0
2019-02-27T17:00:00 | 170.69 | -170.69 | -18.5791 | 11.7024 | 0
2019-02-27T18:00:00 | 190.01 | -190.01 | -18.5791 | 11.7024 | 0
2019-02-27T19:00:00 | 197.49 | -197.49 | -18.5791 | 11.7024 | 0
2019-02-27T20:00:00 | 174.49 | -174.49 | -18.5791 | 11.7024 | 0
2019-02-27T21:00:00 | 160.3 | -160.3 | -18.5791 | 11.7024 | 0
2019-02-27T22:00:00 | 153.46 | -153.46 | -18.5791 | 11.7024 | 0
2019-02-27T23:00:00 | 149.46 | -149.46 | -18.5791 | 11.7024 | 0
2019-02-28T00:00:00 | 134 | -134 | -18.5791 | 11.7024 | 0
2019-02-28T01:00:00 | 124.82 | -124.82 | -18.5791 | 11.7024 | 0
2019-02-28T02:00:00 | 123.83 | -123.83 | -18.5791 | 11.7024 | 0
2019-02-28T03:00:00 | 124.59 | -124.59 | -18.5791 | 11.7024 | 0
2019-02-28T04:00:00 | 126.25 | -126.25 | -18.5791 | 11.7024 | 0
2019-02-28T05:00:00 | 141.41 | -141.41 | -18.5791 | 11.7024 | 0
2019-02-28T06:00:00 | 162.47 | -162.47 | -18.5791 | 11.7024 | 0
2019-02-28T07:00:00 | 177.99 | -177.99 | -18.5791 | 11.7024 | 0
2019-02-28T08:00:00 | 186.04 | -186.04 | -18.5791 | 11.7024 | 0
2019-02-28T09:00:00 | 160.31 | -160.31 | -18.5791 | 11.7024 | 0
2019-02-28T10:00:00 | 130.38 | -130.38 | -18.5791 | 11.7024 | 0
2019-02-28T11:00:00 | 121.21 | -121.21 | -18.5791 | 11.7024 | 0
2019-02-28T12:00:00 | 116.71 | -116.71 | -18.5791 | 11.7024 | 0
2019-02-28T13:00:00 | 116.33 | -116.33 | -18.5791 | 11.7024 | 0
2019-02-28T14:00:00 | 116.75 | -116.75 | -18.5791 | 11.7024 | 0
2019-02-28T15:00:00 | 130 | -130 | -18.5791 | 11.7024 | 0
2019-02-28T16:00:00 | 150.71 | -150.71 | -18.5791 | 11.7024 | 0
2019-02-28T17:00:00 | 173.13 | -173.13 | -18.5791 | 11.7024 | 0
2019-02-28T18:00:00 | 193.87 | -193.87 | -18.5791 | 11.7024 | 0
2019-02-28T19:00:00 | 193.78 | -193.78 | -18.5791 | 11.7024 | 0
2019-02-28T20:00:00 | 174.89 | -174.89 | -18.5791 | 11.7024 | 0
2019-02-28T21:00:00 | 158.27 | -158.27 | -18.5791 | 11.7024 | 0
2019-02-28T22:00:00 | 153.78 | -153.78 | -18.5791 | 11.7024 | 0
2019-02-28T23:00:00 | 142.14 | -142.14 | -18.5791 | 11.7024 | 0
2019-03-01T00:00:00 | 133.08 | -133.08 | -18.5791 | 11.7024 | 0
2019-03-01T01:00:00 | 125.46 | -125.46 | -18.5791 | 11.7024 | 0
2019-03-01T02:00:00 | 124.96 | -124.96 | -18.5791 | 11.7024 | 0
2019-03-01T03:00:00 | 127.66 | -127.66 | -18.5791 | 11.7024 | 0
2019-03-01T04:00:00 | 130.58 | -130.58 | -18.5791 | 11.7024 | 0
2019-03-01T05:00:00 | 141.35 | -141.35 | -18.5791 | 11.7024 | 0
2019-03-01T06:00:00 | 163.45 | -163.45 | -18.5791 | 11.7024 | 0
2019-03-01T07:00:00 | 186.03 | -186.03 | -18.5791 | 11.7024 | 0
2019-03-01T08:00:00 | 186.03 | -186.03 | -18.5791 | 11.7024 | 0
2019-03-01T09:00:00 | 152.9 | -152.9 | -18.5791 | 11.7024 | 0
2019-03-01T10:00:00 | 126.69 | -126.69 | -18.5791 | 11.7024 | 0
2019-03-01T11:00:00 | 118.47 | -118.47 | -18.5791 | 11.7024 | 0
2019-03-01T12:00:00 | 115.56 | -115.56 | -18.5791 | 11.7024 | 0
2019-03-01T13:00:00 | 114.12 | -114.12 | -18.5791 | 11.7024 | 0
2019-03-01T14:00:00 | 115.14 | -115.14 | -18.5791 | 11.7024 | 0
2019-03-01T15:00:00 | 119.86 | -119.86 | -18.5791 | 11.7024 | 0
2019-03-01T16:00:00 | 132.21 | -132.21 | -18.5791 | 11.7024 | 0
2019-03-01T17:00:00 | 162.74 | -162.74 | -18.5791 | 11.7024 | 0
2019-03-01T18:00:00 | 183.69 | -183.69 | -18.5791 | 11.7024 | 0
2019-03-01T19:00:00 | 178.1 | -178.1 | -18.5791 | 11.7024 | 0
2019-03-01T20:00:00 | 158.84 | -158.84 | -18.5791 | 11.7024 | 0
2019-03-01T21:00:00 | 142.27 | -142.27 | -18.5791 | 11.7024 | 0
2019-03-01T22:00:00 | 142.05 | -142.05 | -18.5791 | 11.7024 | 0
2019-03-01T23:00:00 | 131.51 | -131.51 | -18.5791 | 11.7024 | 0
2019-03-02T00:00:00 | 125.82 | -125.82 | -18.5791 | 11.7024 | 0
2019-03-02T01:00:00 | 128.57 | -128.57 | -18.5791 | 11.7024 | 0
2019-03-02T02:00:00 | 130.03 | -130.03 | -18.5791 | 11.7024 | 0
2019-03-02T03:00:00 | 131.47 | -131.47 | -18.5791 | 11.7024 | 0
2019-03-02T04:00:00 | 130.01 | -130.01 | -18.5791 | 11.7024 | 0
2019-03-02T05:00:00 | 135.58 | -135.58 | -18.5791 | 11.7024 | 0
2019-03-02T06:00:00 | 164.99 | -164.99 | -18.5791 | 11.7024 | 0
2019-03-02T07:00:00 | 181.11 | -181.11 | -18.5791 | 11.7024 | 0
2019-03-02T08:00:00 | 177.62 | -177.62 | -18.5791 | 11.7024 | 0
2019-03-02T09:00:00 | 141.44 | -141.44 | -18.5791 | 11.7024 | 0
2019-03-02T10:00:00 | 124.36 | -124.36 | -18.5791 | 11.7024 | 0
2019-03-02T11:00:00 | 116.79 | -116.79 | -18.5791 | 11.7024 | 0
2019-03-02T12:00:00 | 115.39 | -115.39 | -18.5791 | 11.7024 | 0
2019-03-02T13:00:00 | 113.64 | -113.64 | -18.5791 | 11.7024 | 0
2019-03-02T14:00:00 | 117.69 | -117.69 | -18.5791 | 11.7024 | 0
2019-03-02T15:00:00 | 128.62 | -128.62 | -18.5791 | 11.7024 | 0
2019-03-02T16:00:00 | 152.64 | -152.64 | -18.5791 | 11.7024 | 0
2019-03-02T17:00:00 | 166.38 | -166.38 | -18.5791 | 11.7024 | 0
2019-03-02T18:00:00 | 184.91 | -184.91 | -18.5791 | 11.7024 | 0
2019-03-02T19:00:00 | 159.44 | -159.44 | -18.5791 | 11.7024 | 0
2019-03-02T20:00:00 | 152.08 | -152.08 | -18.5791 | 11.7024 | 0
2019-03-02T21:00:00 | 157.56 | -157.56 | -18.5791 | 11.7024 | 0
2019-03-02T22:00:00 | 144.91 | -144.91 | -18.5791 | 11.7024 | 0
2019-03-02T23:00:00 | 139.9 | -139.9 | -18.5791 | 11.7024 | 0
2019-03-03T00:00:00 | 140.3 | -140.3 | -18.5791 | 11.7024 | 0
2019-03-03T01:00:00 | 130.18 | -130.18 | -18.5791 | 11.7024 | 0
2019-03-03T02:00:00 | 130.59 | -130.59 | -18.5791 | 11.7024 | 0
2019-03-03T03:00:00 | 128.43 | -128.43 | -18.5791 | 11.7024 | 0
2019-03-03T04:00:00 | 127.78 | -127.78 | -18.5791 | 11.7024 | 0
2019-03-03T05:00:00 | 135 | -135 | -18.5791 | 11.7024 | 0
2019-03-03T06:00:00 | 162.19 | -162.19 | -18.5791 | 11.7024 | 0
2019-03-03T07:00:00 | 187.03 | -187.03 | -18.5791 | 11.7024 | 0
2019-03-03T08:00:00 | 195.39 | -195.39 | -18.5791 | 11.7024 | 0
2019-03-03T09:00:00 | 166.48 | -166.48 | -18.5791 | 11.7024 | 0
2019-03-03T10:00:00 | 131.12 | -131.12 | -18.5791 | 11.7024 | 0
2019-03-03T11:00:00 | 123.01 | -123.01 | -18.5791 | 11.7024 | 0
2019-03-03T12:00:00 | 111.94 | -111.94 | -18.5791 | 11.7024 | 0
2019-03-03T13:00:00 | 103.61 | -103.61 | -18.5791 | 11.7024 | 0
2019-03-03T14:00:00 | 96.1 | -96.1 | -18.5791 | 11.7024 | 0
2019-03-03T15:00:00 | 91.45 | -91.45 | -18.5791 | 11.7024 | 0
2019-03-03T16:00:00 | 92.81 | -92.81 | -18.5791 | 11.7024 | 0
2019-03-03T17:00:00 | 94.66 | -94.66 | -18.5791 | 11.7024 | 0
2019-03-03T18:00:00 | 96.22 | -96.22 | -18.5791 | 11.7024 | 0
2019-03-03T19:00:00 | 95.14 | -95.14 | -18.5791 | 11.7024 | 0
2019-03-03T20:00:00 | 74.25 | -74.25 | -18.5791 | 11.7024 | 0
2019-03-03T21:00:00 | 74.2 | -74.2 | -18.5791 | 11.7024 | 0
2019-03-03T22:00:00 | 73.93 | -73.93 | -18.5791 | 11.7024 | 0
2019-03-03T23:00:00 | 82 | -82 | -18.5791 | 11.7024 | 0
2019-03-04T00:00:00 | 94.43 | -94.43 | -18.5791 | 11.7024 | 0
2019-03-04T01:00:00 | 92.21 | -92.21 | -18.5791 | 11.7024 | 0
2019-03-04T02:00:00 | 92.18 | -92.18 | -18.5791 | 11.7024 | 0
2019-03-04T03:00:00 | 92.85 | -92.85 | -18.5791 | 11.7024 | 0
2019-03-04T04:00:00 | 96.29 | -96.29 | -18.5791 | 11.7024 | 0
2019-03-04T05:00:00 | 96.98 | -96.98 | -18.5791 | 11.7024 | 0
2019-03-04T06:00:00 | 94.1 | -94.1 | -18.5791 | 11.7024 | 0
2019-03-04T07:00:00 | 98.82 | -98.82 | -18.5791 | 11.7024 | 0
2019-03-04T08:00:00 | 100.69 | -100.69 | -18.5791 | 11.7024 | 0
2019-03-04T09:00:00 | 96.89 | -96.89 | -18.5791 | 11.7024 | 0
2019-03-04T10:00:00 | 97.04 | -97.04 | -18.5791 | 11.7024 | 0
2019-03-04T11:00:00 | 94.71 | -94.71 | -18.5791 | 11.7024 | 0
2019-03-04T12:00:00 | 89.37 | -89.37 | -18.5791 | 11.7024 | 0
2019-03-04T13:00:00 | 91.26 | -91.26 | -18.5791 | 11.7024 | 0
2019-03-04T14:00:00 | 95.35 | -95.35 | -18.5791 | 11.7024 | 0
2019-03-04T15:00:00 | 101.77 | -101.77 | -18.5791 | 11.7024 | 0
2019-03-04T16:00:00 | 106.9 | -106.9 | -18.5791 | 11.7024 | 0
2019-03-04T17:00:00 | 140 | -140 | -18.5791 | 11.7024 | 0
2019-03-04T18:00:00 | 151.66 | -151.66 | -18.5791 | 11.7024 | 0
2019-03-04T19:00:00 | 143.79 | -143.79 | -18.5791 | 11.7024 | 0
2019-03-04T20:00:00 | 122.99 | -122.99 | -18.5791 | 11.7024 | 0
2019-03-04T21:00:00 | 114.88 | -114.88 | -18.5791 | 11.7024 | 0
2019-03-04T22:00:00 | 112.53 | -112.53 | -18.5791 | 11.7024 | 0
2019-03-04T23:00:00 | 108.97 | -108.97 | -18.5791 | 11.7024 | 0
2019-03-05T00:00:00 | 107.53 | -107.53 | -18.5791 | 11.7024 | 0
2019-03-05T01:00:00 | 106.25 | -106.25 | -18.5791 | 11.7024 | 0
2019-03-05T02:00:00 | 105.55 | -105.55 | -18.5791 | 11.7024 | 0
2019-03-05T03:00:00 | 106.84 | -106.84 | -18.5791 | 11.7024 | 0
2019-03-05T04:00:00 | 104.99 | -104.99 | -18.5791 | 11.7024 | 0
2019-03-05T05:00:00 | 105.81 | -105.81 | -18.5791 | 11.7024 | 0
2019-03-05T06:00:00 | 105.94 | -105.94 | -18.5791 | 11.7024 | 0
2019-03-05T07:00:00 | 108.39 | -108.39 | -18.5791 | 11.7024 | 0
2019-03-05T08:00:00 | 107.72 | -107.72 | -18.5791 | 11.7024 | 0
2019-03-05T09:00:00 | 107.73 | -107.73 | -18.5791 | 11.7024 | 0
2019-03-05T10:00:00 | 105.18 | -105.18 | -18.5791 | 11.7024 | 0
2019-03-05T11:00:00 | 107.55 | -107.55 | -18.5791 | 11.7024 | 0
2019-03-05T12:00:00 | 106.83 | -106.83 | -18.5791 | 11.7024 | 0
2019-03-05T13:00:00 | 105.14 | -105.14 | -18.5791 | 11.7024 | 0
2019-03-05T14:00:00 | 106.8 | -106.8 | -18.5791 | 11.7024 | 0
2019-03-05T15:00:00 | 111.55 | -111.55 | -18.5791 | 11.7024 | 0
2019-03-05T16:00:00 | 120.12 | -120.12 | -18.5791 | 11.7024 | 0
2019-03-05T17:00:00 | 145.14 | -145.14 | -18.5791 | 11.7024 | 0
2019-03-05T18:00:00 | 166.67 | -166.67 | -18.5791 | 11.7024 | 0
2019-03-05T19:00:00 | 170.14 | -170.14 | -18.5791 | 11.7024 | 0
2019-03-05T20:00:00 | 156.39 | -156.39 | -18.5791 | 11.7024 | 0
2019-03-05T21:00:00 | 149.86 | -149.86 | -18.5791 | 11.7024 | 0
2019-03-05T22:00:00 | 141.5 | -141.5 | -18.5791 | 11.7024 | 0
2019-03-05T23:00:00 | 125.48 | -125.48 | -18.5791 | 11.7024 | 0
2019-03-06T00:00:00 | 134.5 | -134.5 | -18.5791 | 11.7024 | 0
2019-03-06T01:00:00 | 122.44 | -122.44 | -18.5791 | 11.7024 | 0
2019-03-06T02:00:00 | 120.3 | -120.3 | -18.5791 | 11.7024 | 0
2019-03-06T03:00:00 | 121.11 | -121.11 | -18.5791 | 11.7024 | 0
2019-03-06T04:00:00 | 122.41 | -122.41 | -18.5791 | 11.7024 | 0
2019-03-06T05:00:00 | 137.44 | -137.44 | -18.5791 | 11.7024 | 0
2019-03-06T06:00:00 | 159.8 | -159.8 | -18.5791 | 11.7024 | 0
2019-03-06T07:00:00 | 185 | -185 | -18.5791 | 11.7024 | 0
2019-03-06T08:00:00 | 217.09 | -217.09 | -18.5791 | 11.7024 | 0
2019-03-06T09:00:00 | 188.35 | -188.35 | -18.5791 | 11.7024 | 0
2019-03-06T10:00:00 | 170.26 | -170.26 | -18.5791 | 11.7024 | 0
2019-03-06T11:00:00 | 160.84 | -160.84 | -18.5791 | 11.7024 | 0
2019-03-06T12:00:00 | 149.92 | -149.92 | -18.5791 | 11.7024 | 0
2019-03-06T13:00:00 | 144.95 | -144.95 | -18.5791 | 11.7024 | 0
2019-03-06T14:00:00 | 144.3 | -144.3 | -18.5791 | 11.7024 | 0
2019-03-06T15:00:00 | 145.78 | -145.78 | -18.5791 | 11.7024 | 0
2019-03-06T16:00:00 | 152 | -152 | -18.5791 | 11.7024 | 0
2019-03-06T17:00:00 | 162.01 | -162.01 | -18.5791 | 11.7024 | 0
2019-03-06T18:00:00 | 184.86 | -184.86 | -18.5791 | 11.7024 | 0
2019-03-06T19:00:00 | 174.61 | -174.61 | -18.5791 | 11.7024 | 0
2019-03-06T20:00:00 | 147.95 | -147.95 | -18.5791 | 11.7024 | 0
2019-03-06T21:00:00 | 130.39 | -130.39 | -18.5791 | 11.7024 | 0
2019-03-06T22:00:00 | 120.65 | -120.65 | -18.5791 | 11.7024 | 0
2019-03-06T23:00:00 | 108.58 | -108.58 | -18.5791 | 11.7024 | 0
2019-03-07T00:00:00 | 80.72 | -80.72 | -18.5791 | 11.7024 | 0
2019-03-07T01:00:00 | 94.26 | -94.26 | -18.5791 | 11.7024 | 0
2019-03-07T02:00:00 | 85 | -85 | -18.5791 | 11.7024 | 0
2019-03-07T03:00:00 | 78.96 | -78.96 | -18.5791 | 11.7024 | 0
2019-03-07T04:00:00 | 78.52 | -78.52 | -18.5791 | 11.7024 | 0
2019-03-07T05:00:00 | 85.57 | -85.57 | -18.5791 | 11.7024 | 0
2019-03-07T06:00:00 | 98.71 | -98.71 | -18.5791 | 11.7024 | 0
2019-03-07T07:00:00 | 99.57 | -99.57 | -18.5791 | 11.7024 | 0
2019-03-07T08:00:00 | 105.59 | -105.59 | -18.5791 | 11.7024 | 0
2019-03-07T09:00:00 | 91.92 | -91.92 | -18.5791 | 11.7024 | 0
2019-03-07T10:00:00 | 93.86 | -93.86 | -18.5791 | 11.7024 | 0
2019-03-07T11:00:00 | 94.26 | -94.26 | -18.5791 | 11.7024 | 0
2019-03-07T12:00:00 | 87.57 | -87.57 | -18.5791 | 11.7024 | 0
2019-03-07T13:00:00 | 93.86 | -93.86 | -18.5791 | 11.7024 | 0
2019-03-07T14:00:00 | 95.07 | -95.07 | -18.5791 | 11.7024 | 0
2019-03-07T15:00:00 | 97.6 | -97.6 | -18.5791 | 11.7024 | 0
2019-03-07T16:00:00 | 106.6 | -106.6 | -18.5791 | 11.7024 | 0
2019-03-07T17:00:00 | 123.4 | -123.4 | -18.5791 | 11.7024 | 0
2019-03-07T18:00:00 | 149.49 | -149.49 | -18.5791 | 11.7024 | 0
2019-03-07T19:00:00 | 133.09 | -133.09 | -18.5791 | 11.7024 | 0
2019-03-07T20:00:00 | 116.73 | -116.73 | -18.5791 | 11.7024 | 0
2019-03-07T21:00:00 | 115.74 | -115.74 | -18.5791 | 11.7024 | 0
2019-03-07T22:00:00 | 115.44 | -115.44 | -18.5791 | 11.7024 | 0
2019-03-07T23:00:00 | 114.53 | -114.53 | -18.5791 | 11.7024 | 0
2019-03-08T00:00:00 | 114.3 | -114.3 | -18.5791 | 11.7024 | 0
2019-03-08T01:00:00 | 112.1 | -112.1 | -18.5791 | 11.7024 | 0
2019-03-08T02:00:00 | 112.02 | -112.02 | -18.5791 | 11.7024 | 0
2019-03-08T03:00:00 | 111 | -111 | -18.5791 | 11.7024 | 0
2019-03-08T04:00:00 | 111 | -111 | -18.5791 | 11.7024 | 0
2019-03-08T05:00:00 | 118.23 | -118.23 | -18.5791 | 11.7024 | 0
2019-03-08T06:00:00 | 140.68 | -140.68 | -18.5791 | 11.7024 | 0
2019-03-08T07:00:00 | 158.53 | -158.53 | -18.5791 | 11.7024 | 0
2019-03-08T08:00:00 | 173.1 | -173.1 | -18.5791 | 11.7024 | 0
2019-03-08T09:00:00 | 163 | -163 | -18.5791 | 11.7024 | 0
2019-03-08T10:00:00 | 152.99 | -152.99 | -18.5791 | 11.7024 | 0
2019-03-08T11:00:00 | 144.17 | -144.17 | -18.5791 | 11.7024 | 0
2019-03-08T12:00:00 | 137.17 | -137.17 | -18.5791 | 11.7024 | 0
2019-03-08T13:00:00 | 135.1 | -135.1 | -18.5791 | 11.7024 | 0
2019-03-08T14:00:00 | 137.42 | -137.42 | -18.5791 | 11.7024 | 0
2019-03-08T15:00:00 | 141.08 | -141.08 | -18.5791 | 11.7024 | 0
2019-03-08T16:00:00 | 144.47 | -144.47 | -18.5791 | 11.7024 | 0
2019-03-08T17:00:00 | 153.01 | -153.01 | -18.5791 | 11.7024 | 0
2019-03-08T18:00:00 | 166.89 | -166.89 | -18.5791 | 11.7024 | 0
2019-03-08T19:00:00 | 170.02 | -170.02 | -18.5791 | 11.7024 | 0
2019-03-08T20:00:00 | 153.77 | -153.77 | -18.5791 | 11.7024 | 0
2019-03-08T21:00:00 | 134.64 | -134.64 | -18.5791 | 11.7024 | 0
2019-03-08T22:00:00 | 128.82 | -128.82 | -18.5791 | 11.7024 | 0
2019-03-08T23:00:00 | 119 | -119 | -18.5791 | 11.7024 | 0
2019-03-09T00:00:00 | 113.66 | -113.66 | -18.5791 | 11.7024 | 0
2019-03-09T01:00:00 | 111.39 | -111.39 | -18.5791 | 11.7024 | 0
2019-03-09T02:00:00 | 111.02 | -111.02 | -18.5791 | 11.7024 | 0
2019-03-09T03:00:00 | 109.38 | -109.38 | -18.5791 | 11.7024 | 0
2019-03-09T04:00:00 | 111.22 | -111.22 | -18.5791 | 11.7024 | 0
2019-03-09T05:00:00 | 113.02 | -113.02 | -18.5791 | 11.7024 | 0
2019-03-09T06:00:00 | 137.39 | -137.39 | -18.5791 | 11.7024 | 0
2019-03-09T07:00:00 | 150 | -150 | -18.5791 | 11.7024 | 0
2019-03-09T08:00:00 | 159.06 | -159.06 | -18.5791 | 11.7024 | 0
2019-03-09T09:00:00 | 150.93 | -150.93 | -18.5791 | 11.7024 | 0
2019-03-09T10:00:00 | 142.36 | -142.36 | -18.5791 | 11.7024 | 0
2019-03-09T11:00:00 | 131.81 | -131.81 | -18.5791 | 11.7024 | 0
2019-03-09T12:00:00 | 122 | -122 | -18.5791 | 11.7024 | 0
2019-03-09T13:00:00 | 116.45 | -116.45 | -18.5791 | 11.7024 | 0
2019-03-09T14:00:00 | 116.19 | -116.19 | -18.5791 | 11.7024 | 0
2019-03-09T15:00:00 | 116.72 | -116.72 | -18.5791 | 11.7024 | 0
2019-03-09T16:00:00 | 118.36 | -118.36 | -18.5791 | 11.7024 | 0
2019-03-09T17:00:00 | 135.85 | -135.85 | -18.5791 | 11.7024 | 0
2019-03-09T18:00:00 | 147.22 | -147.22 | -18.5791 | 11.7024 | 0
2019-03-09T19:00:00 | 145.04 | -145.04 | -18.5791 | 11.7024 | 0
2019-03-09T20:00:00 | 135.1 | -135.1 | -18.5791 | 11.7024 | 0
2019-03-09T21:00:00 | 125.09 | -125.09 | -18.5791 | 11.7024 | 0
2019-03-09T22:00:00 | 123.82 | -123.82 | -18.5791 | 11.7024 | 0
2019-03-09T23:00:00 | 109.7 | -109.7 | -18.5791 | 11.7024 | 0
2019-03-10T00:00:00 | 102.89 | -102.89 | -18.5791 | 11.7024 | 0
2019-03-10T01:00:00 | 100.68 | -100.68 | -18.5791 | 11.7024 | 0
2019-03-10T02:00:00 | 99.06 | -99.06 | -18.5791 | 11.7024 | 0
2019-03-10T03:00:00 | 98.84 | -98.84 | -18.5791 | 11.7024 | 0
2019-03-10T04:00:00 | 99.09 | -99.09 | -18.5791 | 11.7024 | 0
2019-03-10T05:00:00 | 105 | -105 | -18.5791 | 11.7024 | 0
2019-03-10T06:00:00 | 119.81 | -119.81 | -18.5791 | 11.7024 | 0
2019-03-10T07:00:00 | 136.91 | -136.91 | -18.5791 | 11.7024 | 0
2019-03-10T08:00:00 | 140.91 | -140.91 | -18.5791 | 11.7024 | 0
2019-03-10T09:00:00 | 136.61 | -136.61 | -18.5791 | 11.7024 | 0
2019-03-10T10:00:00 | 131.89 | -131.89 | -18.5791 | 11.7024 | 0
2019-03-10T11:00:00 | 125.1 | -125.1 | -18.5791 | 11.7024 | 0
2019-03-10T12:00:00 | 116.42 | -116.42 | -18.5791 | 11.7024 | 0
2019-03-10T13:00:00 | 112.84 | -112.84 | -18.5791 | 11.7024 | 0
2019-03-10T14:00:00 | 114.91 | -114.91 | -18.5791 | 11.7024 | 0
2019-03-10T15:00:00 | 112.62 | -112.62 | -18.5791 | 11.7024 | 0
2019-03-10T16:00:00 | 110.1 | -110.1 | -18.5791 | 11.7024 | 0
2019-03-10T17:00:00 | 129.34 | -129.34 | -18.5791 | 11.7024 | 0
2019-03-10T18:00:00 | 135.48 | -135.48 | -18.5791 | 11.7024 | 0
2019-03-10T19:00:00 | 133.92 | -133.92 | -18.5791 | 11.7024 | 0
2019-03-10T20:00:00 | 115.41 | -115.41 | -18.5791 | 11.7024 | 0
2019-03-10T21:00:00 | 108.96 | -108.96 | -18.5791 | 11.7024 | 0
2019-03-10T22:00:00 | 100.35 | -100.35 | -18.5791 | 11.7024 | 0
2019-03-10T23:00:00 | 87.59 | -87.59 | -18.5791 | 11.7024 | 0
2019-03-11T00:00:00 | 70.22 | -70.22 | -18.5791 | 11.7024 | 0
2019-03-11T01:00:00 | 71.11 | -71.11 | -18.5791 | 11.7024 | 0
2019-03-11T02:00:00 | 73.08 | -73.08 | -18.5791 | 11.7024 | 0
2019-03-11T03:00:00 | 82.42 | -82.42 | -18.5791 | 11.7024 | 0
2019-03-11T04:00:00 | 87.87 | -87.87 | -18.5791 | 11.7024 | 0
2019-03-11T05:00:00 | 96.18 | -96.18 | -18.5791 | 11.7024 | 0
2019-03-11T06:00:00 | 104.24 | -104.24 | -18.5791 | 11.7024 | 0
2019-03-11T07:00:00 | 110.09 | -110.09 | -18.5791 | 11.7024 | 0
2019-03-11T08:00:00 | 114.01 | -114.01 | -18.5791 | 11.7024 | 0
2019-03-11T09:00:00 | 106.37 | -106.37 | -18.5791 | 11.7024 | 0
2019-03-11T10:00:00 | 93.81 | -93.81 | -18.5791 | 11.7024 | 0
2019-03-11T11:00:00 | 81.95 | -81.95 | -18.5791 | 11.7024 | 0
2019-03-11T12:00:00 | 78.66 | -78.66 | -18.5791 | 11.7024 | 0
2019-03-11T13:00:00 | 60 | -60 | -18.5791 | 11.7024 | 0
2019-03-11T14:00:00 | 60.38 | -60.38 | -18.5791 | 11.7024 | 0
2019-03-11T15:00:00 | 81.23 | -81.23 | -18.5791 | 11.7024 | 0
2019-03-11T16:00:00 | 98.02 | -98.02 | -18.5791 | 11.7024 | 0
2019-03-11T17:00:00 | 106.45 | -106.45 | -18.5791 | 11.7024 | 0
2019-03-11T18:00:00 | 114.53 | -114.53 | -18.5791 | 11.7024 | 0
2019-03-11T19:00:00 | 110.43 | -110.43 | -18.5791 | 11.7024 | 0
2019-03-11T20:00:00 | 106.03 | -106.03 | -18.5791 | 11.7024 | 0
2019-03-11T21:00:00 | 103.42 | -103.42 | -18.5791 | 11.7024 | 0
2019-03-11T22:00:00 | 101.19 | -101.19 | -18.5791 | 11.7024 | 0
2019-03-11T23:00:00 | 97.04 | -97.04 | -18.5791 | 11.7024 | 0
2019-03-12T00:00:00 | 107.2 | -107.2 | -18.5791 | 11.7024 | 0
2019-03-12T01:00:00 | 101.05 | -101.05 | -18.5791 | 11.7024 | 0
2019-03-12T02:00:00 | 100.97 | -100.97 | -18.5791 | 11.7024 | 0
2019-03-12T03:00:00 | 90.43 | -90.43 | -18.5791 | 11.7024 | 0
2019-03-12T04:00:00 | 91.81 | -91.81 | -18.5791 | 11.7024 | 0
2019-03-12T05:00:00 | 92.08 | -92.08 | -18.5791 | 11.7024 | 0
2019-03-12T06:00:00 | 90.81 | -90.81 | -18.5791 | 11.7024 | 0
2019-03-12T07:00:00 | 89.05 | -89.05 | -18.5791 | 11.7024 | 0
2019-03-12T08:00:00 | 90.27 | -90.27 | -18.5791 | 11.7024 | 0
2019-03-12T09:00:00 | 93.98 | -93.98 | -18.5791 | 11.7024 | 0
2019-03-12T10:00:00 | 92 | -92 | -18.5791 | 11.7024 | 0
2019-03-12T11:00:00 | 87.79 | -87.79 | -18.5791 | 11.7024 | 0
2019-03-12T12:00:00 | 80.4 | -80.4 | -18.5791 | 11.7024 | 0
2019-03-12T13:00:00 | 68.96 | -68.96 | -18.5791 | 11.7024 | 0
2019-03-12T14:00:00 | 70 | -70 | -18.5791 | 11.7024 | 0
2019-03-12T15:00:00 | 74.9 | -74.9 | -18.5791 | 11.7024 | 0
2019-03-12T16:00:00 | 85.05 | -85.05 | -18.5791 | 11.7024 | 0
2019-03-12T17:00:00 | 100.91 | -100.91 | -18.5791 | 11.7024 | 0
2019-03-12T18:00:00 | 119.85 | -119.85 | -18.5791 | 11.7024 | 0
2019-03-12T19:00:00 | 117.69 | -117.69 | -18.5791 | 11.7024 | 0
2019-03-12T20:00:00 | 105.85 | -105.85 | -18.5791 | 11.7024 | 0
2019-03-12T21:00:00 | 101.44 | -101.44 | -18.5791 | 11.7024 | 0
2019-03-12T22:00:00 | 94.87 | -94.87 | -18.5791 | 11.7024 | 0
2019-03-12T23:00:00 | 80.55 | -80.55 | -18.5791 | 11.7024 | 0
2019-03-13T00:00:00 | 45.99 | -45.99 | -18.5791 | 11.7024 | 0
2019-03-13T01:00:00 | 37.09 | -37.09 | -18.5791 | 11.7024 | 0
2019-03-13T02:00:00 | 33.36 | -33.36 | -18.5791 | 11.7024 | 0
2019-03-13T03:00:00 | 16.89 | -16.89 | -18.5791 | 11.7024 | 0
2019-03-13T04:00:00 | 7.51 | -7.51 | -18.5791 | 11.7024 | 0
2019-03-13T05:00:00 | 16.89 | -16.89 | -18.5791 | 11.7024 | 0
2019-03-13T06:00:00 | 38.49 | -38.49 | -18.5791 | 11.7024 | 0
2019-03-13T07:00:00 | 77.71 | -77.71 | -18.5791 | 11.7024 | 0
2019-03-13T08:00:00 | 79.81 | -79.81 | -18.5791 | 11.7024 | 0
2019-03-13T09:00:00 | 42.46 | -42.46 | -18.5791 | 11.7024 | 0
2019-03-13T10:00:00 | 30.51 | -30.51 | -18.5791 | 11.7024 | 0
2019-03-13T11:00:00 | 22.32 | -22.32 | -18.5791 | 11.7024 | 0
2019-03-13T12:00:00 | 2.07 | -2.07 | -18.5791 | 11.7024 | 0
2019-03-13T13:00:00 | -0.02 | 0.02 | -18.5791 | 11.7024 | 0
2019-03-13T14:00:00 | -0.03 | 0.03 | -18.5791 | 11.7024 | 0
2019-03-13T15:00:00 | 0.26 | -0.26 | -18.5791 | 11.7024 | 0
2019-03-13T16:00:00 | 9.03 | -9.03 | -18.5791 | 11.7024 | 0
2019-03-13T17:00:00 | 53.37 | -53.37 | -18.5791 | 11.7024 | 0
2019-03-13T18:00:00 | 88.59 | -88.59 | -18.5791 | 11.7024 | 0
2019-03-13T19:00:00 | 91.38 | -91.38 | -18.5791 | 11.7024 | 0
2019-03-13T20:00:00 | 78.96 | -78.96 | -18.5791 | 11.7024 | 0
2019-03-13T21:00:00 | 52.94 | -52.94 | -18.5791 | 11.7024 | 0
2019-03-13T22:00:00 | 35.45 | -35.45 | -18.5791 | 11.7024 | 0
2019-03-13T23:00:00 | 23.32 | -23.32 | -18.5791 | 11.7024 | 0
2019-03-14T00:00:00 | 9.57 | -9.57 | -18.5791 | 11.7024 | 0
2019-03-14T01:00:00 | 4.46 | -4.46 | -18.5791 | 11.7024 | 0
2019-03-14T02:00:00 | 4 | -4 | -18.5791 | 11.7024 | 0
2019-03-14T03:00:00 | 1.95 | -1.95 | -18.5791 | 11.7024 | 0
2019-03-14T04:00:00 | 3.64 | -3.64 | -18.5791 | 11.7024 | 0
2019-03-14T05:00:00 | 9.8 | -9.8 | -18.5791 | 11.7024 | 0
2019-03-14T06:00:00 | 42.6 | -42.6 | -18.5791 | 11.7024 | 0
2019-03-14T07:00:00 | 90.42 | -90.42 | -18.5791 | 11.7024 | 0
2019-03-14T08:00:00 | 94.84 | -94.84 | -18.5791 | 11.7024 | 0
2019-03-14T09:00:00 | 83.37 | -83.37 | -18.5791 | 11.7024 | 0
2019-03-14T10:00:00 | 73.78 | -73.78 | -18.5791 | 11.7024 | 0
2019-03-14T11:00:00 | 60.94 | -60.94 | -18.5791 | 11.7024 | 0
2019-03-14T12:00:00 | 53.26 | -53.26 | -18.5791 | 11.7024 | 0
2019-03-14T13:00:00 | 59.6 | -59.6 | -18.5791 | 11.7024 | 0
2019-03-14T14:00:00 | 65.45 | -65.45 | -18.5791 | 11.7024 | 0
2019-03-14T15:00:00 | 59.82 | -59.82 | -18.5791 | 11.7024 | 0
2019-03-14T16:00:00 | 78.83 | -78.83 | -18.5791 | 11.7024 | 0
2019-03-14T17:00:00 | 99.91 | -99.91 | -18.5791 | 11.7024 | 0
2019-03-14T18:00:00 | 104.06 | -104.06 | -18.5791 | 11.7024 | 0
2019-03-14T19:00:00 | 104.04 | -104.04 | -18.5791 | 11.7024 | 0
2019-03-14T20:00:00 | 99.25 | -99.25 | -18.5791 | 11.7024 | 0
2019-03-14T21:00:00 | 99.06 | -99.06 | -18.5791 | 11.7024 | 0
2019-03-14T22:00:00 | 99.07 | -99.07 | -18.5791 | 11.7024 | 0
2019-03-14T23:00:00 | 98.25 | -98.25 | -18.5791 | 11.7024 | 0
2019-03-15T00:00:00 | 105.42 | -105.42 | -18.5791 | 11.7024 | 0
2019-03-15T01:00:00 | 104.32 | -104.32 | -18.5791 | 11.7024 | 0
2019-03-15T02:00:00 | 100.74 | -100.74 | -18.5791 | 11.7024 | 0
2019-03-15T03:00:00 | 104.17 | -104.17 | -18.5791 | 11.7024 | 0
2019-03-15T04:00:00 | 104.62 | -104.62 | -18.5791 | 11.7024 | 0
2019-03-15T05:00:00 | 108.07 | -108.07 | -18.5791 | 11.7024 | 0
2019-03-15T06:00:00 | 116.23 | -116.23 | -18.5791 | 11.7024 | 0
2019-03-15T07:00:00 | 140.4 | -140.4 | -18.5791 | 11.7024 | 0
2019-03-15T08:00:00 | 148.68 | -148.68 | -18.5791 | 11.7024 | 0
2019-03-15T09:00:00 | 111.63 | -111.63 | -18.5791 | 11.7024 | 0
2019-03-15T10:00:00 | 103.27 | -103.27 | -18.5791 | 11.7024 | 0
2019-03-15T11:00:00 | 95.94 | -95.94 | -18.5791 | 11.7024 | 0
2019-03-15T12:00:00 | 90.85 | -90.85 | -18.5791 | 11.7024 | 0
2019-03-15T13:00:00 | 90.84 | -90.84 | -18.5791 | 11.7024 | 0
2019-03-15T14:00:00 | 93.41 | -93.41 | -18.5791 | 11.7024 | 0
2019-03-15T15:00:00 | 94.5 | -94.5 | -18.5791 | 11.7024 | 0
2019-03-15T16:00:00 | 101.05 | -101.05 | -18.5791 | 11.7024 | 0
2019-03-15T17:00:00 | 111.3 | -111.3 | -18.5791 | 11.7024 | 0
2019-03-15T18:00:00 | 114.55 | -114.55 | -18.5791 | 11.7024 | 0
2019-03-15T19:00:00 | 112.81 | -112.81 | -18.5791 | 11.7024 | 0
2019-03-15T20:00:00 | 109.69 | -109.69 | -18.5791 | 11.7024 | 0
2019-03-15T21:00:00 | 110.62 | -110.62 | -18.5791 | 11.7024 | 0
2019-03-15T22:00:00 | 111.91 | -111.91 | -18.5791 | 11.7024 | 0
2019-03-15T23:00:00 | 112.29 | -112.29 | -18.5791 | 11.7024 | 0
2019-03-16T00:00:00 | 107.48 | -107.48 | -18.5791 | 11.7024 | 0
2019-03-16T01:00:00 | 107.61 | -107.61 | -18.5791 | 11.7024 | 0
2019-03-16T02:00:00 | 103.8 | -103.8 | -18.5791 | 11.7024 | 0
2019-03-16T03:00:00 | 100 | -100 | -18.5791 | 11.7024 | 0
2019-03-16T04:00:00 | 98.07 | -98.07 | -18.5791 | 11.7024 | 0
2019-03-16T05:00:00 | 103.86 | -103.86 | -18.5791 | 11.7024 | 0
2019-03-16T06:00:00 | 130.32 | -130.32 | -18.5791 | 11.7024 | 0
2019-03-16T07:00:00 | 142.35 | -142.35 | -18.5791 | 11.7024 | 0
2019-03-16T08:00:00 | 138.03 | -138.03 | -18.5791 | 11.7024 | 0
2019-03-16T09:00:00 | 117.12 | -117.12 | -18.5791 | 11.7024 | 0
2019-03-16T10:00:00 | 103.2 | -103.2 | -18.5791 | 11.7024 | 0
2019-03-16T11:00:00 | 91.51 | -91.51 | -18.5791 | 11.7024 | 0
2019-03-16T12:00:00 | 85.4 | -85.4 | -18.5791 | 11.7024 | 0
2019-03-16T13:00:00 | 78.49 | -78.49 | -18.5791 | 11.7024 | 0
2019-03-16T14:00:00 | 80.48 | -80.48 | -18.5791 | 11.7024 | 0
2019-03-16T15:00:00 | 84.89 | -84.89 | -18.5791 | 11.7024 | 0
2019-03-16T16:00:00 | 93.29 | -93.29 | -18.5791 | 11.7024 | 0
2019-03-16T17:00:00 | 97.75 | -97.75 | -18.5791 | 11.7024 | 0
2019-03-16T18:00:00 | 100.99 | -100.99 | -18.5791 | 11.7024 | 0
2019-03-16T19:00:00 | 99.52 | -99.52 | -18.5791 | 11.7024 | 0
2019-03-16T20:00:00 | 96 | -96 | -18.5791 | 11.7024 | 0
2019-03-16T21:00:00 | 88.5 | -88.5 | -18.5791 | 11.7024 | 0
2019-03-16T22:00:00 | 86.07 | -86.07 | -18.5791 | 11.7024 | 0
2019-03-16T23:00:00 | 77.87 | -77.87 | -18.5791 | 11.7024 | 0
2019-03-17T00:00:00 | 48.45 | -48.45 | -18.5791 | 11.7024 | 0
2019-03-17T01:00:00 | 49.97 | -49.97 | -18.5791 | 11.7024 | 0
2019-03-17T02:00:00 | 50.06 | -50.06 | -18.5791 | 11.7024 | 0
2019-03-17T03:00:00 | 59.93 | -59.93 | -18.5791 | 11.7024 | 0
2019-03-17T04:00:00 | 62.79 | -62.79 | -18.5791 | 11.7024 | 0
2019-03-17T05:00:00 | 81.59 | -81.59 | -18.5791 | 11.7024 | 0
2019-03-17T06:00:00 | 91.82 | -91.82 | -18.5791 | 11.7024 | 0
2019-03-17T07:00:00 | 93.83 | -93.83 | -18.5791 | 11.7024 | 0
2019-03-17T08:00:00 | 96.24 | -96.24 | -18.5791 | 11.7024 | 0
2019-03-17T09:00:00 | 90.29 | -90.29 | -18.5791 | 11.7024 | 0
2019-03-17T10:00:00 | 84.04 | -84.04 | -18.5791 | 11.7024 | 0
2019-03-17T11:00:00 | 79.95 | -79.95 | -18.5791 | 11.7024 | 0
2019-03-17T12:00:00 | 75.76 | -75.76 | -18.5791 | 11.7024 | 0
2019-03-17T13:00:00 | 74.05 | -74.05 | -18.5791 | 11.7024 | 0
2019-03-17T14:00:00 | 88.05 | -88.05 | -18.5791 | 11.7024 | 0
2019-03-17T15:00:00 | 97.16 | -97.16 | -18.5791 | 11.7024 | 0
2019-03-17T16:00:00 | 109.54 | -109.54 | -18.5791 | 11.7024 | 0
2019-03-17T17:00:00 | 105.79 | -105.79 | -18.5791 | 11.7024 | 0
2019-03-17T18:00:00 | 107.41 | -107.41 | -18.5791 | 11.7024 | 0
2019-03-17T19:00:00 | 104.86 | -104.86 | -18.5791 | 11.7024 | 0
2019-03-17T20:00:00 | 101.62 | -101.62 | -18.5791 | 11.7024 | 0
2019-03-17T21:00:00 | 100.34 | -100.34 | -18.5791 | 11.7024 | 0
2019-03-17T22:00:00 | 100.36 | -100.36 | -18.5791 | 11.7024 | 0
2019-03-17T23:00:00 | 99.7 | -99.7 | -18.5791 | 11.7024 | 0
2019-03-18T00:00:00 | 106.35 | -106.35 | -18.5791 | 11.7024 | 0
2019-03-18T01:00:00 | 98.25 | -98.25 | -18.5791 | 11.7024 | 0
2019-03-18T02:00:00 | 96.84 | -96.84 | -18.5791 | 11.7024 | 0
2019-03-18T03:00:00 | 95 | -95 | -18.5791 | 11.7024 | 0
2019-03-18T04:00:00 | 96.18 | -96.18 | -18.5791 | 11.7024 | 0
2019-03-18T05:00:00 | 99.8 | -99.8 | -18.5791 | 11.7024 | 0
2019-03-18T06:00:00 | 103.5 | -103.5 | -18.5791 | 11.7024 | 0
2019-03-18T07:00:00 | 105.43 | -105.43 | -18.5791 | 11.7024 | 0
2019-03-18T08:00:00 | 100.74 | -100.74 | -18.5791 | 11.7024 | 0
2019-03-18T09:00:00 | 102.65 | -102.65 | -18.5791 | 11.7024 | 0
2019-03-18T10:00:00 | 97 | -97 | -18.5791 | 11.7024 | 0
2019-03-18T11:00:00 | 91.14 | -91.14 | -18.5791 | 11.7024 | 0
2019-03-18T12:00:00 | 84.06 | -84.06 | -18.5791 | 11.7024 | 0
2019-03-18T13:00:00 | 80.42 | -80.42 | -18.5791 | 11.7024 | 0
2019-03-18T14:00:00 | 87.52 | -87.52 | -18.5791 | 11.7024 | 0
2019-03-18T15:00:00 | 92.08 | -92.08 | -18.5791 | 11.7024 | 0
2019-03-18T16:00:00 | 104.43 | -104.43 | -18.5791 | 11.7024 | 0
2019-03-18T17:00:00 | 130.74 | -130.74 | -18.5791 | 11.7024 | 0
2019-03-18T18:00:00 | 156.95 | -156.95 | -18.5791 | 11.7024 | 0
2019-03-18T19:00:00 | 169.54 | -169.54 | -18.5791 | 11.7024 | 0
2019-03-18T20:00:00 | 144.15 | -144.15 | -18.5791 | 11.7024 | 0
2019-03-18T21:00:00 | 132.92 | -132.92 | -18.5791 | 11.7024 | 0
2019-03-18T22:00:00 | 129.95 | -129.95 | -18.5791 | 11.7024 | 0
2019-03-18T23:00:00 | 118.46 | -118.46 | -18.5791 | 11.7024 | 0
2019-03-19T00:00:00 | 110.03 | -110.03 | -18.5791 | 11.7024 | 0
2019-03-19T01:00:00 | 106 | -106 | -18.5791 | 11.7024 | 0
2019-03-19T02:00:00 | 99.6 | -99.6 | -18.5791 | 11.7024 | 0
2019-03-19T03:00:00 | 99.18 | -99.18 | -18.5791 | 11.7024 | 0
2019-03-19T04:00:00 | 98.74 | -98.74 | -18.5791 | 11.7024 | 0
2019-03-19T05:00:00 | 103.36 | -103.36 | -18.5791 | 11.7024 | 0
2019-03-19T06:00:00 | 100 | -100 | -18.5791 | 11.7024 | 0
2019-03-19T07:00:00 | 102.45 | -102.45 | -18.5791 | 11.7024 | 0
2019-03-19T08:00:00 | 101.44 | -101.44 | -18.5791 | 11.7024 | 0
2019-03-19T09:00:00 | 102.26 | -102.26 | -18.5791 | 11.7024 | 0
2019-03-19T10:00:00 | 100.41 | -100.41 | -18.5791 | 11.7024 | 0
2019-03-19T11:00:00 | 99.18 | -99.18 | -18.5791 | 11.7024 | 0
2019-03-19T12:00:00 | 97.39 | -97.39 | -18.5791 | 11.7024 | 0
2019-03-19T13:00:00 | 94.04 | -94.04 | -18.5791 | 11.7024 | 0
2019-03-19T14:00:00 | 95.01 | -95.01 | -18.5791 | 11.7024 | 0
2019-03-19T15:00:00 | 98.67 | -98.67 | -18.5791 | 11.7024 | 0
2019-03-19T16:00:00 | 106.09 | -106.09 | -18.5791 | 11.7024 | 0
2019-03-19T17:00:00 | 133.17 | -133.17 | -18.5791 | 11.7024 | 0
2019-03-19T18:00:00 | 145 | -145 | -18.5791 | 11.7024 | 0
2019-03-19T19:00:00 | 152.91 | -152.91 | -18.5791 | 11.7024 | 0
2019-03-19T20:00:00 | 144.71 | -144.71 | -18.5791 | 11.7024 | 0
2019-03-19T21:00:00 | 135.27 | -135.27 | -18.5791 | 11.7024 | 0
2019-03-19T22:00:00 | 132.9 | -132.9 | -18.5791 | 11.7024 | 0
2019-03-19T23:00:00 | 130 | -130 | -18.5791 | 11.7024 | 0
2019-03-20T00:00:00 | 124 | -124 | -18.5791 | 11.7024 | 0
2019-03-20T01:00:00 | 114.94 | -114.94 | -18.5791 | 11.7024 | 0
2019-03-20T02:00:00 | 113.06 | -113.06 | -18.5791 | 11.7024 | 0
2019-03-20T03:00:00 | 110.18 | -110.18 | -18.5791 | 11.7024 | 0
2019-03-20T04:00:00 | 104.62 | -104.62 | -18.5791 | 11.7024 | 0
2019-03-20T05:00:00 | 116.4 | -116.4 | -18.5791 | 11.7024 | 0
2019-03-20T06:00:00 | 132.51 | -132.51 | -18.5791 | 11.7024 | 0
2019-03-20T07:00:00 | 148.43 | -148.43 | -18.5791 | 11.7024 | 0
2019-03-20T08:00:00 | 144.94 | -144.94 | -18.5791 | 11.7024 | 0
2019-03-20T09:00:00 | 134.26 | -134.26 | -18.5791 | 11.7024 | 0
2019-03-20T10:00:00 | 117.48 | -117.48 | -18.5791 | 11.7024 | 0
2019-03-20T11:00:00 | 104.39 | -104.39 | -18.5791 | 11.7024 | 0
2019-03-20T12:00:00 | 99.68 | -99.68 | -18.5791 | 11.7024 | 0
2019-03-20T13:00:00 | 98.08 | -98.08 | -18.5791 | 11.7024 | 0
2019-03-20T14:00:00 | 98.01 | -98.01 | -18.5791 | 11.7024 | 0
2019-03-20T15:00:00 | 99.64 | -99.64 | -18.5791 | 11.7024 | 0
2019-03-20T16:00:00 | 102.43 | -102.43 | -18.5791 | 11.7024 | 0
2019-03-20T17:00:00 | 132.82 | -132.82 | -18.5791 | 11.7024 | 0
2019-03-20T18:00:00 | 150.96 | -150.96 | -18.5791 | 11.7024 | 0
2019-03-20T19:00:00 | 165.47 | -165.47 | -18.5791 | 11.7024 | 0
2019-03-20T20:00:00 | 152.36 | -152.36 | -18.5791 | 11.7024 | 0
2019-03-20T21:00:00 | 135.49 | -135.49 | -18.5791 | 11.7024 | 0
2019-03-20T22:00:00 | 127.5 | -127.5 | -18.5791 | 11.7024 | 0
2019-03-20T23:00:00 | 117.04 | -117.04 | -18.5791 | 11.7024 | 0
2019-03-21T00:00:00 | 120.79 | -120.79 | -18.5791 | 11.7024 | 0
2019-03-21T01:00:00 | 112.28 | -112.28 | -18.5791 | 11.7024 | 0
2019-03-21T02:00:00 | 111.56 | -111.56 | -18.5791 | 11.7024 | 0
2019-03-21T03:00:00 | 108.65 | -108.65 | -18.5791 | 11.7024 | 0
2019-03-21T04:00:00 | 110 | -110 | -18.5791 | 11.7024 | 0
2019-03-21T05:00:00 | 118.21 | -118.21 | -18.5791 | 11.7024 | 0
2019-03-21T06:00:00 | 129.81 | -129.81 | -18.5791 | 11.7024 | 0
2019-03-21T07:00:00 | 145.49 | -145.49 | -18.5791 | 11.7024 | 0
2019-03-21T08:00:00 | 143.45 | -143.45 | -18.5791 | 11.7024 | 0
2019-03-21T09:00:00 | 128.53 | -128.53 | -18.5791 | 11.7024 | 0
2019-03-21T10:00:00 | 115 | -115 | -18.5791 | 11.7024 | 0
2019-03-21T11:00:00 | 106.67 | -106.67 | -18.5791 | 11.7024 | 0
2019-03-21T12:00:00 | 101.91 | -101.91 | -18.5791 | 11.7024 | 0
2019-03-21T13:00:00 | 99.48 | -99.48 | -18.5791 | 11.7024 | 0
2019-03-21T14:00:00 | 96.09 | -96.09 | -18.5791 | 11.7024 | 0
2019-03-21T15:00:00 | 95.34 | -95.34 | -18.5791 | 11.7024 | 0
2019-03-21T16:00:00 | 98.78 | -98.78 | -18.5791 | 11.7024 | 0
2019-03-21T17:00:00 | 103.31 | -103.31 | -18.5791 | 11.7024 | 0
2019-03-21T18:00:00 | 106.24 | -106.24 | -18.5791 | 11.7024 | 0
2019-03-21T19:00:00 | 97.37 | -97.37 | -18.5791 | 11.7024 | 0
2019-03-21T20:00:00 | 94.05 | -94.05 | -18.5791 | 11.7024 | 0
2019-03-21T21:00:00 | 92.04 | -92.04 | -18.5791 | 11.7024 | 0
2019-03-21T22:00:00 | 90.01 | -90.01 | -18.5791 | 11.7024 | 0
2019-03-21T23:00:00 | 87.47 | -87.47 | -18.5791 | 11.7024 | 0
2019-03-22T00:00:00 | 77.06 | -77.06 | -18.5791 | 11.7024 | 0
2019-03-22T01:00:00 | 73.19 | -73.19 | -18.5791 | 11.7024 | 0
2019-03-22T02:00:00 | 73.39 | -73.39 | -18.5791 | 11.7024 | 0
2019-03-22T03:00:00 | 69.03 | -69.03 | -18.5791 | 11.7024 | 0
2019-03-22T04:00:00 | 66.67 | -66.67 | -18.5791 | 11.7024 | 0
2019-03-22T05:00:00 | 71.96 | -71.96 | -18.5791 | 11.7024 | 0
2019-03-22T06:00:00 | 84.43 | -84.43 | -18.5791 | 11.7024 | 0
2019-03-22T07:00:00 | 89.61 | -89.61 | -18.5791 | 11.7024 | 0
2019-03-22T08:00:00 | 93.46 | -93.46 | -18.5791 | 11.7024 | 0
2019-03-22T09:00:00 | 82.37 | -82.37 | -18.5791 | 11.7024 | 0
2019-03-22T10:00:00 | 58.35 | -58.35 | -18.5791 | 11.7024 | 0
2019-03-22T11:00:00 | 33.29 | -33.29 | -18.5791 | 11.7024 | 0
2019-03-22T12:00:00 | 22.93 | -22.93 | -18.5791 | 11.7024 | 0
2019-03-22T13:00:00 | 16.99 | -16.99 | -18.5791 | 11.7024 | 0
2019-03-22T14:00:00 | 39.43 | -39.43 | -18.5791 | 11.7024 | 0
2019-03-22T15:00:00 | 68.41 | -68.41 | -18.5791 | 11.7024 | 0
2019-03-22T16:00:00 | 78.92 | -78.92 | -18.5791 | 11.7024 | 0
2019-03-22T17:00:00 | 85.46 | -85.46 | -18.5791 | 11.7024 | 0
2019-03-22T18:00:00 | 84.97 | -84.97 | -18.5791 | 11.7024 | 0
2019-03-22T19:00:00 | 88.78 | -88.78 | -18.5791 | 11.7024 | 0
2019-03-22T20:00:00 | 88.29 | -88.29 | -18.5791 | 11.7024 | 0
2019-03-22T21:00:00 | 87.99 | -87.99 | -18.5791 | 11.7024 | 0
2019-03-22T22:00:00 | 88.84 | -88.84 | -18.5791 | 11.7024 | 0
2019-03-22T23:00:00 | 83.29 | -83.29 | -18.5791 | 11.7024 | 0
2019-03-23T00:00:00 | 68.05 | -68.05 | -18.5791 | 11.7024 | 0
2019-03-23T01:00:00 | 65.89 | -65.89 | -18.5791 | 11.7024 | 0
2019-03-23T02:00:00 | 55.29 | -55.29 | -18.5791 | 11.7024 | 0
2019-03-23T03:00:00 | 45.94 | -45.94 | -18.5791 | 11.7024 | 0
2019-03-23T04:00:00 | 33.17 | -33.17 | -18.5791 | 11.7024 | 0
2019-03-23T05:00:00 | 55.78 | -55.78 | -18.5791 | 11.7024 | 0
2019-03-23T06:00:00 | 80.64 | -80.64 | -18.5791 | 11.7024 | 0
2019-03-23T07:00:00 | 87.06 | -87.06 | -18.5791 | 11.7024 | 0
2019-03-23T08:00:00 | 92.8 | -92.8 | -18.5791 | 11.7024 | 0
2019-03-23T09:00:00 | 72.8 | -72.8 | -18.5791 | 11.7024 | 0
2019-03-23T10:00:00 | 40.74 | -40.74 | -18.5791 | 11.7024 | 0
2019-03-23T11:00:00 | 35.68 | -35.68 | -18.5791 | 11.7024 | 0
2019-03-23T12:00:00 | 35.64 | -35.64 | -18.5791 | 11.7024 | 0
2019-03-23T13:00:00 | 36.29 | -36.29 | -18.5791 | 11.7024 | 0
2019-03-23T14:00:00 | 41.62 | -41.62 | -18.5791 | 11.7024 | 0
2019-03-23T15:00:00 | 54 | -54 | -18.5791 | 11.7024 | 0
2019-03-23T16:00:00 | 74.33 | -74.33 | -18.5791 | 11.7024 | 0
2019-03-23T17:00:00 | 87.01 | -87.01 | -18.5791 | 11.7024 | 0
2019-03-23T18:00:00 | 92.59 | -92.59 | -18.5791 | 11.7024 | 0
2019-03-23T19:00:00 | 96 | -96 | -18.5791 | 11.7024 | 0
2019-03-23T20:00:00 | 91.59 | -91.59 | -18.5791 | 11.7024 | 0
2019-03-23T21:00:00 | 88.99 | -88.99 | -18.5791 | 11.7024 | 0
2019-03-23T22:00:00 | 86.1 | -86.1 | -18.5791 | 11.7024 | 0
2019-03-23T23:00:00 | 77.35 | -77.35 | -18.5791 | 11.7024 | 0
2019-03-24T00:00:00 | 55.12 | -55.12 | -18.5791 | 11.7024 | 0
2019-03-24T01:00:00 | 43.8 | -43.8 | -18.5791 | 11.7024 | 0
2019-03-24T02:00:00 | 40.67 | -40.67 | -18.5791 | 11.7024 | 0
2019-03-24T03:00:00 | 40.18 | -40.18 | -18.5791 | 11.7024 | 0
2019-03-24T04:00:00 | 35.07 | -35.07 | -18.5791 | 11.7024 | 0
2019-03-24T05:00:00 | 40.19 | -40.19 | -18.5791 | 11.7024 | 0
2019-03-24T06:00:00 | 62.44 | -62.44 | -18.5791 | 11.7024 | 0
2019-03-24T07:00:00 | 81.23 | -81.23 | -18.5791 | 11.7024 | 0
2019-03-24T08:00:00 | 81.23 | -81.23 | -18.5791 | 11.7024 | 0
2019-03-24T09:00:00 | 62.36 | -62.36 | -18.5791 | 11.7024 | 0
2019-03-24T10:00:00 | 36.95 | -36.95 | -18.5791 | 11.7024 | 0
2019-03-24T11:00:00 | 25.28 | -25.28 | -18.5791 | 11.7024 | 0
2019-03-24T12:00:00 | 11.47 | -11.47 | -18.5791 | 11.7024 | 0
2019-03-24T13:00:00 | 3.99 | -3.99 | -18.5791 | 11.7024 | 0
2019-03-24T14:00:00 | 2.07 | -2.07 | -18.5791 | 11.7024 | 0
2019-03-24T15:00:00 | 5.84 | -5.84 | -18.5791 | 11.7024 | 0
2019-03-24T16:00:00 | 29.59 | -29.59 | -18.5791 | 11.7024 | 0
2019-03-24T17:00:00 | 79.16 | -79.16 | -18.5791 | 11.7024 | 0
2019-03-24T18:00:00 | 85.54 | -85.54 | -18.5791 | 11.7024 | 0
2019-03-24T19:00:00 | 88.63 | -88.63 | -18.5791 | 11.7024 | 0
2019-03-24T20:00:00 | 88.32 | -88.32 | -18.5791 | 11.7024 | 0
2019-03-24T21:00:00 | 82.5 | -82.5 | -18.5791 | 11.7024 | 0
2019-03-24T22:00:00 | 76.2 | -76.2 | -18.5791 | 11.7024 | 0
2019-03-24T23:00:00 | 64.9 | -64.9 | -18.5791 | 11.7024 | 0
2019-03-25T00:00:00 | 15.3 | -15.3 | -18.5791 | 11.7024 | 0
2019-03-25T01:00:00 | 0.97 | -0.97 | -18.5791 | 11.7024 | 0
2019-03-25T02:00:00 | 0.11 | -0.11 | -18.5791 | 11.7024 | 0
2019-03-25T03:00:00 | 0.08 | -0.08 | -18.5791 | 11.7024 | 0
2019-03-25T04:00:00 | 0.29 | -0.29 | -18.5791 | 11.7024 | 0
2019-03-25T05:00:00 | 0.1 | -0.1 | -18.5791 | 11.7024 | 0
2019-03-25T06:00:00 | 3.53 | -3.53 | -18.5791 | 11.7024 | 0
2019-03-25T07:00:00 | 7.72 | -7.72 | -18.5791 | 11.7024 | 0
2019-03-25T08:00:00 | 5.93 | -5.93 | -18.5791 | 11.7024 | 0
2019-03-25T09:00:00 | 0.06 | -0.06 | -18.5791 | 11.7024 | 0
2019-03-25T10:00:00 | -0.06 | 0.06 | -18.5791 | 11.7024 | 0
2019-03-25T11:00:00 | -1.18 | 1.18 | -18.5791 | 11.7024 | 0
2019-03-25T12:00:00 | -0.53 | 0.53 | -18.5791 | 11.7024 | 0
2019-03-25T13:00:00 | -0.07 | 0.07 | -18.5791 | 11.7024 | 0
2019-03-25T14:00:00 | 0.07 | -0.07 | -18.5791 | 11.7024 | 0
2019-03-25T15:00:00 | 3.74 | -3.74 | -18.5791 | 11.7024 | 0
2019-03-25T16:00:00 | 24.37 | -24.37 | -18.5791 | 11.7024 | 0
2019-03-25T17:00:00 | 36.39 | -36.39 | -18.5791 | 11.7024 | 0
2019-03-25T18:00:00 | 70.53 | -70.53 | -18.5791 | 11.7024 | 0
2019-03-25T19:00:00 | 77.2 | -77.2 | -18.5791 | 11.7024 | 0
2019-03-25T20:00:00 | 74.69 | -74.69 | -18.5791 | 11.7024 | 0
2019-03-25T21:00:00 | 41.84 | -41.84 | -18.5791 | 11.7024 | 0
2019-03-25T22:00:00 | 38.91 | -38.91 | -18.5791 | 11.7024 | 0
2019-03-25T23:00:00 | 33.36 | -33.36 | -18.5791 | 11.7024 | 0
2019-03-26T00:00:00 | 39.66 | -39.66 | -18.5791 | 11.7024 | 0
2019-03-26T01:00:00 | 39.23 | -39.23 | -18.5791 | 11.7024 | 0
2019-03-26T02:00:00 | 40.12 | -40.12 | -18.5791 | 11.7024 | 0
2019-03-26T03:00:00 | 40.88 | -40.88 | -18.5791 | 11.7024 | 0
2019-03-26T04:00:00 | 41.42 | -41.42 | -18.5791 | 11.7024 | 0
2019-03-26T05:00:00 | 63.49 | -63.49 | -18.5791 | 11.7024 | 0
2019-03-26T06:00:00 | 73.09 | -73.09 | -18.5791 | 11.7024 | 0
2019-03-26T07:00:00 | 77.24 | -77.24 | -18.5791 | 11.7024 | 0
2019-03-26T08:00:00 | 79.6 | -79.6 | -18.5791 | 11.7024 | 0
2019-03-26T09:00:00 | 78.58 | -78.58 | -18.5791 | 11.7024 | 0
2019-03-26T10:00:00 | 76 | -76 | -18.5791 | 11.7024 | 0
2019-03-26T11:00:00 | 61.89 | -61.89 | -18.5791 | 11.7024 | 0
2019-03-26T12:00:00 | 55.44 | -55.44 | -18.5791 | 11.7024 | 0
2019-03-26T13:00:00 | 50.46 | -50.46 | -18.5791 | 11.7024 | 0
2019-03-26T14:00:00 | 46.02 | -46.02 | -18.5791 | 11.7024 | 0
2019-03-26T15:00:00 | 48.35 | -48.35 | -18.5791 | 11.7024 | 0
2019-03-26T16:00:00 | 77.09 | -77.09 | -18.5791 | 11.7024 | 0
2019-03-26T17:00:00 | 106.65 | -106.65 | -18.5791 | 11.7024 | 0
2019-03-26T18:00:00 | 117.86 | -117.86 | -18.5791 | 11.7024 | 0
2019-03-26T19:00:00 | 100.95 | -100.95 | -18.5791 | 11.7024 | 0
2019-03-26T20:00:00 | 100.77 | -100.77 | -18.5791 | 11.7024 | 0
2019-03-26T21:00:00 | 99.02 | -99.02 | -18.5791 | 11.7024 | 0
2019-03-26T22:00:00 | 94.64 | -94.64 | -18.5791 | 11.7024 | 0
2019-03-26T23:00:00 | 96 | -96 | -18.5791 | 11.7024 | 0
2019-03-27T00:00:00 | 91.71 | -91.71 | -18.5791 | 11.7024 | 0
2019-03-27T01:00:00 | 87.48 | -87.48 | -18.5791 | 11.7024 | 0
2019-03-27T02:00:00 | 83.99 | -83.99 | -18.5791 | 11.7024 | 0
2019-03-27T03:00:00 | 84.9 | -84.9 | -18.5791 | 11.7024 | 0
2019-03-27T04:00:00 | 92.85 | -92.85 | -18.5791 | 11.7024 | 0
2019-03-27T05:00:00 | 108.74 | -108.74 | -18.5791 | 11.7024 | 0
2019-03-27T06:00:00 | 139.56 | -139.56 | -18.5791 | 11.7024 | 0
2019-03-27T07:00:00 | 136.53 | -136.53 | -18.5791 | 11.7024 | 0
2019-03-27T08:00:00 | 97.85 | -97.85 | -18.5791 | 11.7024 | 0
2019-03-27T09:00:00 | 92.57 | -92.57 | -18.5791 | 11.7024 | 0
2019-03-27T10:00:00 | 80.93 | -80.93 | -18.5791 | 11.7024 | 0
2019-03-27T11:00:00 | 68.26 | -68.26 | -18.5791 | 11.7024 | 0
2019-03-27T12:00:00 | 54.91 | -54.91 | -18.5791 | 11.7024 | 0
2019-03-27T13:00:00 | 42.74 | -42.74 | -18.5791 | 11.7024 | 0
2019-03-27T14:00:00 | 46.16 | -46.16 | -18.5791 | 11.7024 | 0
2019-03-27T15:00:00 | 49.62 | -49.62 | -18.5791 | 11.7024 | 0
2019-03-27T16:00:00 | 74.37 | -74.37 | -18.5791 | 11.7024 | 0
2019-03-27T17:00:00 | 95.95 | -95.95 | -18.5791 | 11.7024 | 0
2019-03-27T18:00:00 | 124.38 | -124.38 | -18.5791 | 11.7024 | 0
2019-03-27T19:00:00 | 102.19 | -102.19 | -18.5791 | 11.7024 | 0
2019-03-27T20:00:00 | 101.91 | -101.91 | -18.5791 | 11.7024 | 0
2019-03-27T21:00:00 | 103.52 | -103.52 | -18.5791 | 11.7024 | 0
2019-03-27T22:00:00 | 91.46 | -91.46 | -18.5791 | 11.7024 | 0
2019-03-27T23:00:00 | 78.68 | -78.68 | -18.5791 | 11.7024 | 0
2019-03-28T00:00:00 | 82.3 | -82.3 | -18.5791 | 11.7024 | 0
2019-03-28T01:00:00 | 84.67 | -84.67 | -18.5791 | 11.7024 | 0
2019-03-28T02:00:00 | 92.83 | -92.83 | -18.5791 | 11.7024 | 0
2019-03-28T03:00:00 | 92.5 | -92.5 | -18.5791 | 11.7024 | 0
2019-03-28T04:00:00 | 99.44 | -99.44 | -18.5791 | 11.7024 | 0
2019-03-28T05:00:00 | 130.05 | -130.05 | -18.5791 | 11.7024 | 0
2019-03-28T06:00:00 | 159.92 | -159.92 | -18.5791 | 11.7024 | 0
2019-03-28T07:00:00 | 159.92 | -159.92 | -18.5791 | 11.7024 | 0
2019-03-28T08:00:00 | 125.21 | -125.21 | -18.5791 | 11.7024 | 0
2019-03-28T09:00:00 | 104.28 | -104.28 | -18.5791 | 11.7024 | 0
2019-03-28T10:00:00 | 94.89 | -94.89 | -18.5791 | 11.7024 | 0
2019-03-28T11:00:00 | 93.59 | -93.59 | -18.5791 | 11.7024 | 0
2019-03-28T12:00:00 | 91.68 | -91.68 | -18.5791 | 11.7024 | 0
2019-03-28T13:00:00 | 91.76 | -91.76 | -18.5791 | 11.7024 | 0
2019-03-28T14:00:00 | 94.32 | -94.32 | -18.5791 | 11.7024 | 0
2019-03-28T15:00:00 | 96.08 | -96.08 | -18.5791 | 11.7024 | 0
2019-03-28T16:00:00 | 108.59 | -108.59 | -18.5791 | 11.7024 | 0
2019-03-28T17:00:00 | 136.87 | -136.87 | -18.5791 | 11.7024 | 0
2019-03-28T18:00:00 | 160.98 | -160.98 | -18.5791 | 11.7024 | 0
2019-03-28T19:00:00 | 161 | -161 | -18.5791 | 11.7024 | 0
2019-03-28T20:00:00 | 132 | -132 | -18.5791 | 11.7024 | 0
2019-03-28T21:00:00 | 125.01 | -125.01 | -18.5791 | 11.7024 | 0
2019-03-28T22:00:00 | 110.39 | -110.39 | -18.5791 | 11.7024 | 0
2019-03-28T23:00:00 | 95.19 | -95.19 | -18.5791 | 11.7024 | 0
2019-03-29T00:00:00 | 92.15 | -92.15 | -18.5791 | 11.7024 | 0
2019-03-29T01:00:00 | 94.8 | -94.8 | -18.5791 | 11.7024 | 0
2019-03-29T02:00:00 | 98.04 | -98.04 | -18.5791 | 11.7024 | 0
2019-03-29T03:00:00 | 95.13 | -95.13 | -18.5791 | 11.7024 | 0
2019-03-29T04:00:00 | 99.2 | -99.2 | -18.5791 | 11.7024 | 0
2019-03-29T05:00:00 | 117.04 | -117.04 | -18.5791 | 11.7024 | 0
2019-03-29T06:00:00 | 144.13 | -144.13 | -18.5791 | 11.7024 | 0
2019-03-29T07:00:00 | 152 | -152 | -18.5791 | 11.7024 | 0
2019-03-29T08:00:00 | 144.17 | -144.17 | -18.5791 | 11.7024 | 0
2019-03-29T09:00:00 | 130 | -130 | -18.5791 | 11.7024 | 0
2019-03-29T10:00:00 | 119 | -119 | -18.5791 | 11.7024 | 0
2019-03-29T11:00:00 | 110.98 | -110.98 | -18.5791 | 11.7024 | 0
2019-03-29T12:00:00 | 105.6 | -105.6 | -18.5791 | 11.7024 | 0
2019-03-29T13:00:00 | 101.55 | -101.55 | -18.5791 | 11.7024 | 0
2019-03-29T14:00:00 | 104.94 | -104.94 | -18.5791 | 11.7024 | 0
2019-03-29T15:00:00 | 106.2 | -106.2 | -18.5791 | 11.7024 | 0
2019-03-29T16:00:00 | 128.15 | -128.15 | -18.5791 | 11.7024 | 0
2019-03-29T17:00:00 | 145.41 | -145.41 | -18.5791 | 11.7024 | 0
2019-03-29T18:00:00 | 149.87 | -149.87 | -18.5791 | 11.7024 | 0
2019-03-29T19:00:00 | 132.28 | -132.28 | -18.5791 | 11.7024 | 0
2019-03-29T20:00:00 | 114.92 | -114.92 | -18.5791 | 11.7024 | 0
2019-03-29T21:00:00 | 109.9 | -109.9 | -18.5791 | 11.7024 | 0
2019-03-29T22:00:00 | 94.8 | -94.8 | -18.5791 | 11.7024 | 0
2019-03-29T23:00:00 | 89.71 | -89.71 | -18.5791 | 11.7024 | 0
2019-03-30T00:00:00 | 82.25 | -82.25 | -18.5791 | 11.7024 | 0
2019-03-30T01:00:00 | 80.75 | -80.75 | -18.5791 | 11.7024 | 0
2019-03-30T02:00:00 | 78.77 | -78.77 | -18.5791 | 11.7024 | 0
2019-03-30T03:00:00 | 77.91 | -77.91 | -18.5791 | 11.7024 | 0
2019-03-30T04:00:00 | 76.8 | -76.8 | -18.5791 | 11.7024 | 0
2019-03-30T05:00:00 | 89.77 | -89.77 | -18.5791 | 11.7024 | 0
2019-03-30T06:00:00 | 118.88 | -118.88 | -18.5791 | 11.7024 | 0
2019-03-30T07:00:00 | 129.3 | -129.3 | -18.5791 | 11.7024 | 0
2019-03-30T08:00:00 | 110 | -110 | -18.5791 | 11.7024 | 0
2019-03-30T09:00:00 | 90.66 | -90.66 | -18.5791 | 11.7024 | 0
2019-03-30T10:00:00 | 80 | -80 | -18.5791 | 11.7024 | 0
2019-03-30T11:00:00 | 64.83 | -64.83 | -18.5791 | 11.7024 | 0
2019-03-30T12:00:00 | 25.59 | -25.59 | -18.5791 | 11.7024 | 0
2019-03-30T13:00:00 | 5.75 | -5.75 | -18.5791 | 11.7024 | 0
2019-03-30T14:00:00 | 10.05 | -10.05 | -18.5791 | 11.7024 | 0
2019-03-30T15:00:00 | 39.62 | -39.62 | -18.5791 | 11.7024 | 0
2019-03-30T16:00:00 | 72.44 | -72.44 | -18.5791 | 11.7024 | 0
2019-03-30T17:00:00 | 97.55 | -97.55 | -18.5791 | 11.7024 | 0
2019-03-30T18:00:00 | 119.7 | -119.7 | -18.5791 | 11.7024 | 0
2019-03-30T19:00:00 | 116.5 | -116.5 | -18.5791 | 11.7024 | 0
2019-03-30T20:00:00 | 102.45 | -102.45 | -18.5791 | 11.7024 | 0
2019-03-30T21:00:00 | 98.73 | -98.73 | -18.5791 | 11.7024 | 0
2019-03-30T22:00:00 | 90.76 | -90.76 | -18.5791 | 11.7024 | 0
2019-03-30T23:00:00 | 65.13 | -65.13 | -18.5791 | 11.7024 | 0
2019-03-31T00:00:00 | 64.9 | -64.9 | -18.5791 | 11.7024 | 0
2019-03-31T01:00:00 | 57.1 | -57.1 | -18.5791 | 11.7024 | 0
2019-03-31T02:00:00 | 48.62 | -48.62 | -18.5791 | 11.7024 | 0
2019-03-31T03:00:00 | 68.84 | -68.84 | -18.5791 | 11.7024 | 0
2019-03-31T04:00:00 | 79.97 | -79.97 | -18.5791 | 11.7024 | 0
2019-03-31T05:00:00 | 111.72 | -111.72 | -18.5791 | 11.7024 | 0
2019-03-31T06:00:00 | 132.12 | -132.12 | -18.5791 | 11.7024 | 0
2019-03-31T07:00:00 | 137.64 | -137.64 | -18.5791 | 11.7024 | 0
2019-03-31T08:00:00 | 132.19 | -132.19 | -18.5791 | 11.7024 | 0
2019-03-31T09:00:00 | 124.2 | -124.2 | -18.5791 | 11.7024 | 0
2019-03-31T10:00:00 | 119.67 | -119.67 | -18.5791 | 11.7024 | 0
2019-03-31T11:00:00 | 103.77 | -103.77 | -18.5791 | 11.7024 | 0
2019-03-31T12:00:00 | 97.14 | -97.14 | -18.5791 | 11.7024 | 0
2019-03-31T13:00:00 | 93.05 | -93.05 | -18.5791 | 11.7024 | 0
2019-03-31T14:00:00 | 94.72 | -94.72 | -18.5791 | 11.7024 | 0
2019-03-31T15:00:00 | 101.89 | -101.89 | -18.5791 | 11.7024 | 0
2019-03-31T16:00:00 | 103.29 | -103.29 | -18.5791 | 11.7024 | 0
2019-03-31T17:00:00 | 108.37 | -108.37 | -18.5791 | 11.7024 | 0
2019-03-31T18:00:00 | 110.46 | -110.46 | -18.5791 | 11.7024 | 0
2019-03-31T19:00:00 | 101.85 | -101.85 | -18.5791 | 11.7024 | 0
2019-03-31T20:00:00 | 98.15 | -98.15 | -18.5791 | 11.7024 | 0
2019-03-31T21:00:00 | 86.73 | -86.73 | -18.5791 | 11.7024 | 0
2019-03-31T22:00:00 | 80 | -80 | -18.5791 | 11.7024 | 0
2019-03-31T23:00:00 | 82.19 | -82.19 | -18.5791 | 11.7024 | 0
2019-04-01T00:00:00 | 63.9 | -63.9 | -18.5791 | 11.7024 | 0
2019-04-01T01:00:00 | 53.84 | -53.84 | -18.5791 | 11.7024 | 0
2019-04-01T02:00:00 | 38.83 | -38.83 | -18.5791 | 11.7024 | 0
2019-04-01T03:00:00 | 36.05 | -36.05 | -18.5791 | 11.7024 | 0
2019-04-01T04:00:00 | 35.33 | -35.33 | -18.5791 | 11.7024 | 0
2019-04-01T05:00:00 | 34.36 | -34.36 | -18.5791 | 11.7024 | 0
2019-04-01T06:00:00 | 51.71 | -51.71 | -18.5791 | 11.7024 | 0
2019-04-01T07:00:00 | 61.16 | -61.16 | -18.5791 | 11.7024 | 0
2019-04-01T08:00:00 | 60.41 | -60.41 | -18.5791 | 11.7024 | 0
2019-04-01T09:00:00 | 49.57 | -49.57 | -18.5791 | 11.7024 | 0
2019-04-01T10:00:00 | 46.09 | -46.09 | -18.5791 | 11.7024 | 0
2019-04-01T11:00:00 | 40.96 | -40.96 | -18.5791 | 11.7024 | 0
2019-04-01T12:00:00 | 38.62 | -38.62 | -18.5791 | 11.7024 | 0
2019-04-01T13:00:00 | 33.5 | -33.5 | -18.5791 | 11.7024 | 0
2019-04-01T14:00:00 | 36.37 | -36.37 | -18.5791 | 11.7024 | 0
2019-04-01T15:00:00 | 40.57 | -40.57 | -18.5791 | 11.7024 | 0
2019-04-01T16:00:00 | 52.06 | -52.06 | -18.5791 | 11.7024 | 0
2019-04-01T17:00:00 | 84.89 | -84.89 | -18.5791 | 11.7024 | 0
2019-04-01T18:00:00 | 90.89 | -90.89 | -18.5791 | 11.7024 | 0
2019-04-01T19:00:00 | 84.89 | -84.89 | -18.5791 | 11.7024 | 0
2019-04-01T20:00:00 | 75.6 | -75.6 | -18.5791 | 11.7024 | 0
2019-04-01T21:00:00 | 79.95 | -79.95 | -18.5791 | 11.7024 | 0
2019-04-01T22:00:00 | 66.64 | -66.64 | -18.5791 | 11.7024 | 0
2019-04-01T23:00:00 | 69.59 | -69.59 | -18.5791 | 11.7024 | 0
2019-04-02T00:00:00 | 60.46 | -60.46 | -18.5791 | 11.7024 | 0
2019-04-02T01:00:00 | 58.51 | -58.51 | -18.5791 | 11.7024 | 0
2019-04-02T02:00:00 | 60.46 | -60.46 | -18.5791 | 11.7024 | 0
2019-04-02T03:00:00 | 58.51 | -58.51 | -18.5791 | 11.7024 | 0
2019-04-02T04:00:00 | 60.46 | -60.46 | -18.5791 | 11.7024 | 0
2019-04-02T05:00:00 | 58.72 | -58.72 | -18.5791 | 11.7024 | 0
2019-04-02T06:00:00 | 70.08 | -70.08 | -18.5791 | 11.7024 | 0
2019-04-02T07:00:00 | 75.55 | -75.55 | -18.5791 | 11.7024 | 0
2019-04-02T08:00:00 | 66.09 | -66.09 | -18.5791 | 11.7024 | 0
2019-04-02T09:00:00 | 51.66 | -51.66 | -18.5791 | 11.7024 | 0
2019-04-02T10:00:00 | 50.24 | -50.24 | -18.5791 | 11.7024 | 0
2019-04-02T11:00:00 | 42.64 | -42.64 | -18.5791 | 11.7024 | 0
2019-04-02T12:00:00 | 26.07 | -26.07 | -18.5791 | 11.7024 | 0
2019-04-02T13:00:00 | 14.21 | -14.21 | -18.5791 | 11.7024 | 0
2019-04-02T14:00:00 | 14.79 | -14.79 | -18.5791 | 11.7024 | 0
2019-04-02T15:00:00 | 31.85 | -31.85 | -18.5791 | 11.7024 | 0
2019-04-02T16:00:00 | 41.74 | -41.74 | -18.5791 | 11.7024 | 0
2019-04-02T17:00:00 | 100.41 | -100.41 | -18.5791 | 11.7024 | 0
2019-04-02T18:00:00 | 130 | -130 | -18.5791 | 11.7024 | 0
2019-04-02T19:00:00 | 131.5 | -131.5 | -18.5791 | 11.7024 | 0
2019-04-02T20:00:00 | 120.6 | -120.6 | -18.5791 | 11.7024 | 0
2019-04-02T21:00:00 | 112.68 | -112.68 | -18.5791 | 11.7024 | 0
2019-04-02T22:00:00 | 109.12 | -109.12 | -18.5791 | 11.7024 | 0
2019-04-02T23:00:00 | 108.53 | -108.53 | -18.5791 | 11.7024 | 0
2019-04-03T00:00:00 | 107.68 | -107.68 | -18.5791 | 11.7024 | 0
2019-04-03T01:00:00 | 108.04 | -108.04 | -18.5791 | 11.7024 | 0
2019-04-03T02:00:00 | 103.9 | -103.9 | -18.5791 | 11.7024 | 0
2019-04-03T03:00:00 | 100.43 | -100.43 | -18.5791 | 11.7024 | 0
2019-04-03T04:00:00 | 110.07 | -110.07 | -18.5791 | 11.7024 | 0
2019-04-03T05:00:00 | 139.22 | -139.22 | -18.5791 | 11.7024 | 0
2019-04-03T06:00:00 | 167.54 | -167.54 | -18.5791 | 11.7024 | 0
2019-04-03T07:00:00 | 163.79 | -163.79 | -18.5791 | 11.7024 | 0
2019-04-03T08:00:00 | 128.38 | -128.38 | -18.5791 | 11.7024 | 0
2019-04-03T09:00:00 | 103.8 | -103.8 | -18.5791 | 11.7024 | 0
2019-04-03T10:00:00 | 88.76 | -88.76 | -18.5791 | 11.7024 | 0
2019-04-03T11:00:00 | 80.98 | -80.98 | -18.5791 | 11.7024 | 0
2019-04-03T12:00:00 | 74.9 | -74.9 | -18.5791 | 11.7024 | 0
2019-04-03T13:00:00 | 71.66 | -71.66 | -18.5791 | 11.7024 | 0
2019-04-03T14:00:00 | 78.91 | -78.91 | -18.5791 | 11.7024 | 0
2019-04-03T15:00:00 | 82 | -82 | -18.5791 | 11.7024 | 0
2019-04-03T16:00:00 | 100.35 | -100.35 | -18.5791 | 11.7024 | 0
2019-04-03T17:00:00 | 133.77 | -133.77 | -18.5791 | 11.7024 | 0
2019-04-03T18:00:00 | 158.11 | -158.11 | -18.5791 | 11.7024 | 0
2019-04-03T19:00:00 | 156.25 | -156.25 | -18.5791 | 11.7024 | 0
2019-04-03T20:00:00 | 142.94 | -142.94 | -18.5791 | 11.7024 | 0
2019-04-03T21:00:00 | 132.02 | -132.02 | -18.5791 | 11.7024 | 0
2019-04-03T22:00:00 | 113.12 | -113.12 | -18.5791 | 11.7024 | 0
2019-04-03T23:00:00 | 110.85 | -110.85 | -18.5791 | 11.7024 | 0
2019-04-04T00:00:00 | 110 | -110 | -18.5791 | 11.7024 | 0
2019-04-04T01:00:00 | 113.68 | -113.68 | -18.5791 | 11.7024 | 0
2019-04-04T02:00:00 | 115.42 | -115.42 | -18.5791 | 11.7024 | 0
2019-04-04T03:00:00 | 116.64 | -116.64 | -18.5791 | 11.7024 | 0
2019-04-04T04:00:00 | 121.91 | -121.91 | -18.5791 | 11.7024 | 0
2019-04-04T05:00:00 | 145.35 | -145.35 | -18.5791 | 11.7024 | 0
2019-04-04T06:00:00 | 180.38 | -180.38 | -18.5791 | 11.7024 | 0
2019-04-04T07:00:00 | 178.53 | -178.53 | -18.5791 | 11.7024 | 0
2019-04-04T08:00:00 | 147.63 | -147.63 | -18.5791 | 11.7024 | 0
2019-04-04T09:00:00 | 118.43 | -118.43 | -18.5791 | 11.7024 | 0
2019-04-04T10:00:00 | 112.02 | -112.02 | -18.5791 | 11.7024 | 0
2019-04-04T11:00:00 | 108.86 | -108.86 | -18.5791 | 11.7024 | 0
2019-04-04T12:00:00 | 108.12 | -108.12 | -18.5791 | 11.7024 | 0
2019-04-04T13:00:00 | 107.31 | -107.31 | -18.5791 | 11.7024 | 0
2019-04-04T14:00:00 | 108.71 | -108.71 | -18.5791 | 11.7024 | 0
2019-04-04T15:00:00 | 112.73 | -112.73 | -18.5791 | 11.7024 | 0
2019-04-04T16:00:00 | 122 | -122 | -18.5791 | 11.7024 | 0
2019-04-04T17:00:00 | 147.1 | -147.1 | -18.5791 | 11.7024 | 0
2019-04-04T18:00:00 | 180 | -180 | -18.5791 | 11.7024 | 0
2019-04-04T19:00:00 | 177.32 | -177.32 | -18.5791 | 11.7024 | 0
2019-04-04T20:00:00 | 155.56 | -155.56 | -18.5791 | 11.7024 | 0
2019-04-04T21:00:00 | 141.19 | -141.19 | -18.5791 | 11.7024 | 0
2019-04-04T22:00:00 | 129.93 | -129.93 | -18.5791 | 11.7024 | 0
2019-04-04T23:00:00 | 127.51 | -127.51 | -18.5791 | 11.7024 | 0
2019-04-05T00:00:00 | 118.26 | -118.26 | -18.5791 | 11.7024 | 0
2019-04-05T01:00:00 | 119.61 | -119.61 | -18.5791 | 11.7024 | 0
2019-04-05T02:00:00 | 118.25 | -118.25 | -18.5791 | 11.7024 | 0
2019-04-05T03:00:00 | 124.99 | -124.99 | -18.5791 | 11.7024 | 0
2019-04-05T04:00:00 | 134.46 | -134.46 | -18.5791 | 11.7024 | 0
2019-04-05T05:00:00 | 165.82 | -165.82 | -18.5791 | 11.7024 | 0
2019-04-05T06:00:00 | 207.92 | -207.92 | -18.5791 | 11.7024 | 0
2019-04-05T07:00:00 | 179.74 | -179.74 | -18.5791 | 11.7024 | 0
2019-04-05T08:00:00 | 142.16 | -142.16 | -18.5791 | 11.7024 | 0
2019-04-05T09:00:00 | 119.6 | -119.6 | -18.5791 | 11.7024 | 0
2019-04-05T10:00:00 | 115 | -115 | -18.5791 | 11.7024 | 0
2019-04-05T11:00:00 | 113.36 | -113.36 | -18.5791 | 11.7024 | 0
2019-04-05T12:00:00 | 113.61 | -113.61 | -18.5791 | 11.7024 | 0
2019-04-05T13:00:00 | 113.22 | -113.22 | -18.5791 | 11.7024 | 0
2019-04-05T14:00:00 | 113.22 | -113.22 | -18.5791 | 11.7024 | 0
2019-04-05T15:00:00 | 116.3 | -116.3 | -18.5791 | 11.7024 | 0
2019-04-05T16:00:00 | 135.61 | -135.61 | -18.5791 | 11.7024 | 0
2019-04-05T17:00:00 | 156.52 | -156.52 | -18.5791 | 11.7024 | 0
2019-04-05T18:00:00 | 199.56 | -199.56 | -18.5791 | 11.7024 | 0
2019-04-05T19:00:00 | 191.68 | -191.68 | -18.5791 | 11.7024 | 0
2019-04-05T20:00:00 | 164.98 | -164.98 | -18.5791 | 11.7024 | 0
2019-04-05T21:00:00 | 151.39 | -151.39 | -18.5791 | 11.7024 | 0
2019-04-05T22:00:00 | 139.13 | -139.13 | -18.5791 | 11.7024 | 0
2019-04-05T23:00:00 | 135.54 | -135.54 | -18.5791 | 11.7024 | 0
2019-04-06T00:00:00 | 124.12 | -124.12 | -18.5791 | 11.7024 | 0
2019-04-06T01:00:00 | 120 | -120 | -18.5791 | 11.7024 | 0
2019-04-06T02:00:00 | 115.33 | -115.33 | -18.5791 | 11.7024 | 0
2019-04-06T03:00:00 | 114.85 | -114.85 | -18.5791 | 11.7024 | 0
2019-04-06T04:00:00 | 124.91 | -124.91 | -18.5791 | 11.7024 | 0
2019-04-06T05:00:00 | 142.51 | -142.51 | -18.5791 | 11.7024 | 0
2019-04-06T06:00:00 | 161.63 | -161.63 | -18.5791 | 11.7024 | 0
2019-04-06T07:00:00 | 155.96 | -155.96 | -18.5791 | 11.7024 | 0
2019-04-06T08:00:00 | 129.45 | -129.45 | -18.5791 | 11.7024 | 0
2019-04-06T09:00:00 | 114.63 | -114.63 | -18.5791 | 11.7024 | 0
2019-04-06T10:00:00 | 105.1 | -105.1 | -18.5791 | 11.7024 | 0
2019-04-06T11:00:00 | 104.02 | -104.02 | -18.5791 | 11.7024 | 0
2019-04-06T12:00:00 | 103.1 | -103.1 | -18.5791 | 11.7024 | 0
2019-04-06T13:00:00 | 104.37 | -104.37 | -18.5791 | 11.7024 | 0
2019-04-06T14:00:00 | 104.67 | -104.67 | -18.5791 | 11.7024 | 0
2019-04-06T15:00:00 | 106.47 | -106.47 | -18.5791 | 11.7024 | 0
2019-04-06T16:00:00 | 111.73 | -111.73 | -18.5791 | 11.7024 | 0
2019-04-06T17:00:00 | 122.27 | -122.27 | -18.5791 | 11.7024 | 0
2019-04-06T18:00:00 | 116.37 | -116.37 | -18.5791 | 11.7024 | 0
2019-04-06T19:00:00 | 118.49 | -118.49 | -18.5791 | 11.7024 | 0
2019-04-06T20:00:00 | 114.16 | -114.16 | -18.5791 | 11.7024 | 0
2019-04-06T21:00:00 | 109 | -109 | -18.5791 | 11.7024 | 0
2019-04-06T22:00:00 | 107.09 | -107.09 | -18.5791 | 11.7024 | 0
2019-04-06T23:00:00 | 98.78 | -98.78 | -18.5791 | 11.7024 | 0
2019-04-07T00:00:00 | 97.78 | -97.78 | -18.5791 | 11.7024 | 0
2019-04-07T01:00:00 | 98.21 | -98.21 | -18.5791 | 11.7024 | 0
2019-04-07T02:00:00 | 98.79 | -98.79 | -18.5791 | 11.7024 | 0
2019-04-07T03:00:00 | 99.95 | -99.95 | -18.5791 | 11.7024 | 0
2019-04-07T04:00:00 | 106.95 | -106.95 | -18.5791 | 11.7024 | 0
2019-04-07T05:00:00 | 102.94 | -102.94 | -18.5791 | 11.7024 | 0
2019-04-07T06:00:00 | 106.66 | -106.66 | -18.5791 | 11.7024 | 0
2019-04-07T07:00:00 | 110.51 | -110.51 | -18.5791 | 11.7024 | 0
2019-04-07T08:00:00 | 103.95 | -103.95 | -18.5791 | 11.7024 | 0
2019-04-07T09:00:00 | 101.76 | -101.76 | -18.5791 | 11.7024 | 0
2019-04-07T10:00:00 | 100.9 | -100.9 | -18.5791 | 11.7024 | 0
2019-04-07T11:00:00 | 91.96 | -91.96 | -18.5791 | 11.7024 | 0
2019-04-07T12:00:00 | 86.77 | -86.77 | -18.5791 | 11.7024 | 0
2019-04-07T13:00:00 | 85 | -85 | -18.5791 | 11.7024 | 0
2019-04-07T14:00:00 | 92.12 | -92.12 | -18.5791 | 11.7024 | 0
2019-04-07T15:00:00 | 100.81 | -100.81 | -18.5791 | 11.7024 | 0
2019-04-07T16:00:00 | 107.74 | -107.74 | -18.5791 | 11.7024 | 0
2019-04-07T17:00:00 | 126.6 | -126.6 | -18.5791 | 11.7024 | 0
2019-04-07T18:00:00 | 138.55 | -138.55 | -18.5791 | 11.7024 | 0
2019-04-07T19:00:00 | 135.07 | -135.07 | -18.5791 | 11.7024 | 0
2019-04-07T20:00:00 | 135 | -135 | -18.5791 | 11.7024 | 0
2019-04-07T21:00:00 | 136.32 | -136.32 | -18.5791 | 11.7024 | 0
2019-04-07T22:00:00 | 126.07 | -126.07 | -18.5791 | 11.7024 | 0
2019-04-07T23:00:00 | 119.9 | -119.9 | -18.5791 | 11.7024 | 0
2019-04-08T00:00:00 | 111.51 | -111.51 | -18.5791 | 11.7024 | 0
2019-04-08T01:00:00 | 112.65 | -112.65 | -18.5791 | 11.7024 | 0
2019-04-08T02:00:00 | 110.75 | -110.75 | -18.5791 | 11.7024 | 0
2019-04-08T03:00:00 | 110.78 | -110.78 | -18.5791 | 11.7024 | 0
2019-04-08T04:00:00 | 112.16 | -112.16 | -18.5791 | 11.7024 | 0
2019-04-08T05:00:00 | 112.56 | -112.56 | -18.5791 | 11.7024 | 0
2019-04-08T06:00:00 | 129.35 | -129.35 | -18.5791 | 11.7024 | 0
2019-04-08T07:00:00 | 130.75 | -130.75 | -18.5791 | 11.7024 | 0
2019-04-08T08:00:00 | 125.59 | -125.59 | -18.5791 | 11.7024 | 0
2019-04-08T09:00:00 | 108.07 | -108.07 | -18.5791 | 11.7024 | 0
2019-04-08T10:00:00 | 104.27 | -104.27 | -18.5791 | 11.7024 | 0
2019-04-08T11:00:00 | 98.85 | -98.85 | -18.5791 | 11.7024 | 0
2019-04-08T12:00:00 | 95.76 | -95.76 | -18.5791 | 11.7024 | 0
2019-04-08T13:00:00 | 92.4 | -92.4 | -18.5791 | 11.7024 | 0
2019-04-08T14:00:00 | 91.47 | -91.47 | -18.5791 | 11.7024 | 0
2019-04-08T15:00:00 | 95.98 | -95.98 | -18.5791 | 11.7024 | 0
2019-04-08T16:00:00 | 104.47 | -104.47 | -18.5791 | 11.7024 | 0
2019-04-08T17:00:00 | 117.47 | -117.47 | -18.5791 | 11.7024 | 0
2019-04-08T18:00:00 | 135.01 | -135.01 | -18.5791 | 11.7024 | 0
2019-04-08T19:00:00 | 139.77 | -139.77 | -18.5791 | 11.7024 | 0
2019-04-08T20:00:00 | 137.31 | -137.31 | -18.5791 | 11.7024 | 0
2019-04-08T21:00:00 | 134.9 | -134.9 | -18.5791 | 11.7024 | 0
2019-04-08T22:00:00 | 126.98 | -126.98 | -18.5791 | 11.7024 | 0
2019-04-08T23:00:00 | 127.99 | -127.99 | -18.5791 | 11.7024 | 0
2019-04-09T00:00:00 | 117.86 | -117.86 | -18.5791 | 11.7024 | 0
2019-04-09T01:00:00 | 119.83 | -119.83 | -18.5791 | 11.7024 | 0
2019-04-09T02:00:00 | 117.99 | -117.99 | -18.5791 | 11.7024 | 0
2019-04-09T03:00:00 | 118.24 | -118.24 | -18.5791 | 11.7024 | 0
2019-04-09T04:00:00 | 117.86 | -117.86 | -18.5791 | 11.7024 | 0
2019-04-09T05:00:00 | 120 | -120 | -18.5791 | 11.7024 | 0
2019-04-09T06:00:00 | 118.9 | -118.9 | -18.5791 | 11.7024 | 0
2019-04-09T07:00:00 | 122.98 | -122.98 | -18.5791 | 11.7024 | 0
2019-04-09T08:00:00 | 112.21 | -112.21 | -18.5791 | 11.7024 | 0
2019-04-09T09:00:00 | 100 | -100 | -18.5791 | 11.7024 | 0
2019-04-09T10:00:00 | 87 | -87 | -18.5791 | 11.7024 | 0
2019-04-09T11:00:00 | 81.96 | -81.96 | -18.5791 | 11.7024 | 0
2019-04-09T12:00:00 | 60.01 | -60.01 | -18.5791 | 11.7024 | 0
2019-04-09T13:00:00 | 55 | -55 | -18.5791 | 11.7024 | 0
2019-04-09T14:00:00 | 56 | -56 | -18.5791 | 11.7024 | 0
2019-04-09T15:00:00 | 74 | -74 | -18.5791 | 11.7024 | 0
2019-04-09T16:00:00 | 86.35 | -86.35 | -18.5791 | 11.7024 | 0
2019-04-09T17:00:00 | 115.2 | -115.2 | -18.5791 | 11.7024 | 0
2019-04-09T18:00:00 | 129.97 | -129.97 | -18.5791 | 11.7024 | 0
2019-04-09T19:00:00 | 133.46 | -133.46 | -18.5791 | 11.7024 | 0
2019-04-09T20:00:00 | 126.39 | -126.39 | -18.5791 | 11.7024 | 0
2019-04-09T21:00:00 | 115 | -115 | -18.5791 | 11.7024 | 0
2019-04-09T22:00:00 | 106.94 | -106.94 | -18.5791 | 11.7024 | 0
2019-04-09T23:00:00 | 98.21 | -98.21 | -18.5791 | 11.7024 | 0
2019-04-10T00:00:00 | 81.85 | -81.85 | -18.5791 | 11.7024 | 0
2019-04-10T01:00:00 | 78.14 | -78.14 | -18.5791 | 11.7024 | 0
2019-04-10T02:00:00 | 71.9 | -71.9 | -18.5791 | 11.7024 | 0
2019-04-10T03:00:00 | 70 | -70 | -18.5791 | 11.7024 | 0
2019-04-10T04:00:00 | 72.96 | -72.96 | -18.5791 | 11.7024 | 0
2019-04-10T05:00:00 | 80 | -80 | -18.5791 | 11.7024 | 0
2019-04-10T06:00:00 | 77.61 | -77.61 | -18.5791 | 11.7024 | 0
2019-04-10T07:00:00 | 69.43 | -69.43 | -18.5791 | 11.7024 | 0
2019-04-10T08:00:00 | 54.88 | -54.88 | -18.5791 | 11.7024 | 0
2019-04-10T09:00:00 | 22.07 | -22.07 | -18.5791 | 11.7024 | 0
2019-04-10T10:00:00 | 0.2 | -0.2 | -18.5791 | 11.7024 | 0
2019-04-10T11:00:00 | -1.01 | 1.01 | -18.5791 | 11.7024 | 0
2019-04-10T12:00:00 | -7.84 | 7.84 | -18.5791 | 11.7024 | 0
2019-04-10T13:00:00 | -7.33 | 7.33 | -18.5791 | 11.7024 | 0
2019-04-10T14:00:00 | -3.1 | 3.1 | -18.5791 | 11.7024 | 0
2019-04-10T15:00:00 | -0.07 | 0.07 | -18.5791 | 11.7024 | 0
2019-04-10T16:00:00 | 19.49 | -19.49 | -18.5791 | 11.7024 | 0
2019-04-10T17:00:00 | 44.58 | -44.58 | -18.5791 | 11.7024 | 0
2019-04-10T18:00:00 | 65.54 | -65.54 | -18.5791 | 11.7024 | 0
2019-04-10T19:00:00 | 40.84 | -40.84 | -18.5791 | 11.7024 | 0
2019-04-10T20:00:00 | 21.81 | -21.81 | -18.5791 | 11.7024 | 0
2019-04-10T21:00:00 | 11.52 | -11.52 | -18.5791 | 11.7024 | 0
2019-04-10T22:00:00 | 0.1 | -0.1 | -18.5791 | 11.7024 | 0
2019-04-10T23:00:00 | 1.45 | -1.45 | -18.5791 | 11.7024 | 0
2019-04-11T00:00:00 | 0.99 | -0.99 | -18.5791 | 11.7024 | 0
2019-04-11T01:00:00 | 0.72 | -0.72 | -18.5791 | 11.7024 | 0
2019-04-11T02:00:00 | 1.09 | -1.09 | -18.5791 | 11.7024 | 0
2019-04-11T03:00:00 | 6.1 | -6.1 | -18.5791 | 11.7024 | 0
2019-04-11T04:00:00 | 34.02 | -34.02 | -18.5791 | 11.7024 | 0
2019-04-11T05:00:00 | 93.8 | -93.8 | -18.5791 | 11.7024 | 0
2019-04-11T06:00:00 | 105.63 | -105.63 | -18.5791 | 11.7024 | 0
2019-04-11T07:00:00 | 108.26 | -108.26 | -18.5791 | 11.7024 | 0
2019-04-11T08:00:00 | 93.8 | -93.8 | -18.5791 | 11.7024 | 0
2019-04-11T09:00:00 | 54.25 | -54.25 | -18.5791 | 11.7024 | 0
2019-04-11T10:00:00 | 9.03 | -9.03 | -18.5791 | 11.7024 | 0
2019-04-11T11:00:00 | 0.07 | -0.07 | -18.5791 | 11.7024 | 0
2019-04-11T12:00:00 | -0.1 | 0.1 | -18.5791 | 11.7024 | 0
2019-04-11T13:00:00 | -0.09 | 0.09 | -18.5791 | 11.7024 | 0
2019-04-11T14:00:00 | -0.01 | 0.01 | -18.5791 | 11.7024 | 0
2019-04-11T15:00:00 | 6.61 | -6.61 | -18.5791 | 11.7024 | 0
2019-04-11T16:00:00 | 82.2 | -82.2 | -18.5791 | 11.7024 | 0
2019-04-11T17:00:00 | 130.8 | -130.8 | -18.5791 | 11.7024 | 0
2019-04-11T18:00:00 | 162.46 | -162.46 | -18.5791 | 11.7024 | 0
2019-04-11T19:00:00 | 165.38 | -165.38 | -18.5791 | 11.7024 | 0
2019-04-11T20:00:00 | 141.39 | -141.39 | -18.5791 | 11.7024 | 0
2019-04-11T21:00:00 | 130.8 | -130.8 | -18.5791 | 11.7024 | 0
2019-04-11T22:00:00 | 111 | -111 | -18.5791 | 11.7024 | 0
2019-04-11T23:00:00 | 97.6 | -97.6 | -18.5791 | 11.7024 | 0
2019-04-12T00:00:00 | 86.23 | -86.23 | -18.5791 | 11.7024 | 0
2019-04-12T01:00:00 | 80.63 | -80.63 | -18.5791 | 11.7024 | 0
2019-04-12T02:00:00 | 78.71 | -78.71 | -18.5791 | 11.7024 | 0
2019-04-12T03:00:00 | 80.2 | -80.2 | -18.5791 | 11.7024 | 0
2019-04-12T04:00:00 | 85.8 | -85.8 | -18.5791 | 11.7024 | 0
2019-04-12T05:00:00 | 103.9 | -103.9 | -18.5791 | 11.7024 | 0
2019-04-12T06:00:00 | 123.35 | -123.35 | -18.5791 | 11.7024 | 0
2019-04-12T07:00:00 | 106.65 | -106.65 | -18.5791 | 11.7024 | 0
2019-04-12T08:00:00 | 105 | -105 | -18.5791 | 11.7024 | 0
2019-04-12T09:00:00 | 102.95 | -102.95 | -18.5791 | 11.7024 | 0
2019-04-12T10:00:00 | 98.79 | -98.79 | -18.5791 | 11.7024 | 0
2019-04-12T11:00:00 | 97.22 | -97.22 | -18.5791 | 11.7024 | 0
2019-04-12T12:00:00 | 94.34 | -94.34 | -18.5791 | 11.7024 | 0
2019-04-12T13:00:00 | 94.41 | -94.41 | -18.5791 | 11.7024 | 0
2019-04-12T14:00:00 | 94.06 | -94.06 | -18.5791 | 11.7024 | 0
2019-04-12T15:00:00 | 100.34 | -100.34 | -18.5791 | 11.7024 | 0
2019-04-12T16:00:00 | 109.3 | -109.3 | -18.5791 | 11.7024 | 0
2019-04-12T17:00:00 | 106.62 | -106.62 | -18.5791 | 11.7024 | 0
2019-04-12T18:00:00 | 110.86 | -110.86 | -18.5791 | 11.7024 | 0
2019-04-12T19:00:00 | 110.14 | -110.14 | -18.5791 | 11.7024 | 0
2019-04-12T20:00:00 | 109.83 | -109.83 | -18.5791 | 11.7024 | 0
2019-04-12T21:00:00 | 109.3 | -109.3 | -18.5791 | 11.7024 | 0
2019-04-12T22:00:00 | 97.52 | -97.52 | -18.5791 | 11.7024 | 0
2019-04-12T23:00:00 | 97.23 | -97.23 | -18.5791 | 11.7024 | 0
2019-04-13T00:00:00 | 85.09 | -85.09 | -18.5791 | 11.7024 | 0
2019-04-13T01:00:00 | 79.33 | -79.33 | -18.5791 | 11.7024 | 0
2019-04-13T02:00:00 | 72.86 | -72.86 | -18.5791 | 11.7024 | 0
2019-04-13T03:00:00 | 71.27 | -71.27 | -18.5791 | 11.7024 | 0
2019-04-13T04:00:00 | 82.5 | -82.5 | -18.5791 | 11.7024 | 0
2019-04-13T05:00:00 | 102.06 | -102.06 | -18.5791 | 11.7024 | 0
2019-04-13T06:00:00 | 115.04 | -115.04 | -18.5791 | 11.7024 | 0
2019-04-13T07:00:00 | 118.96 | -118.96 | -18.5791 | 11.7024 | 0
2019-04-13T08:00:00 | 102.81 | -102.81 | -18.5791 | 11.7024 | 0
2019-04-13T09:00:00 | 85.98 | -85.98 | -18.5791 | 11.7024 | 0
2019-04-13T10:00:00 | 79.39 | -79.39 | -18.5791 | 11.7024 | 0
2019-04-13T11:00:00 | 76.92 | -76.92 | -18.5791 | 11.7024 | 0
2019-04-13T12:00:00 | 53.8 | -53.8 | -18.5791 | 11.7024 | 0
2019-04-13T13:00:00 | 53.72 | -53.72 | -18.5791 | 11.7024 | 0
2019-04-13T14:00:00 | 42.53 | -42.53 | -18.5791 | 11.7024 | 0
2019-04-13T15:00:00 | 26.59 | -26.59 | -18.5791 | 11.7024 | 0
2019-04-13T16:00:00 | 84.13 | -84.13 | -18.5791 | 11.7024 | 0
2019-04-13T17:00:00 | 128.1 | -128.1 | -18.5791 | 11.7024 | 0
2019-04-13T18:00:00 | 151 | -151 | -18.5791 | 11.7024 | 0
2019-04-13T19:00:00 | 155.2 | -155.2 | -18.5791 | 11.7024 | 0
2019-04-13T20:00:00 | 150.98 | -150.98 | -18.5791 | 11.7024 | 0
2019-04-13T21:00:00 | 134.04 | -134.04 | -18.5791 | 11.7024 | 0
2019-04-13T22:00:00 | 120.1 | -120.1 | -18.5791 | 11.7024 | 0
2019-04-13T23:00:00 | 118.09 | -118.09 | -18.5791 | 11.7024 | 0
2019-04-14T00:00:00 | 112.8 | -112.8 | -18.5791 | 11.7024 | 0
2019-04-14T01:00:00 | 116.54 | -116.54 | -18.5791 | 11.7024 | 0
2019-04-14T02:00:00 | 112.8 | -112.8 | -18.5791 | 11.7024 | 0
2019-04-14T03:00:00 | 113.14 | -113.14 | -18.5791 | 11.7024 | 0
2019-04-14T04:00:00 | 127.4 | -127.4 | -18.5791 | 11.7024 | 0
2019-04-14T05:00:00 | 144.74 | -144.74 | -18.5791 | 11.7024 | 0
2019-04-14T06:00:00 | 171.76 | -171.76 | -18.5791 | 11.7024 | 0
2019-04-14T07:00:00 | 176.11 | -176.11 | -18.5791 | 11.7024 | 0
2019-04-14T08:00:00 | 150.88 | -150.88 | -18.5791 | 11.7024 | 0
2019-04-14T09:00:00 | 129.86 | -129.86 | -18.5791 | 11.7024 | 0
2019-04-14T10:00:00 | 118.66 | -118.66 | -18.5791 | 11.7024 | 0
2019-04-14T11:00:00 | 107.54 | -107.54 | -18.5791 | 11.7024 | 0
2019-04-14T12:00:00 | 105.8 | -105.8 | -18.5791 | 11.7024 | 0
2019-04-14T13:00:00 | 106.22 | -106.22 | -18.5791 | 11.7024 | 0
2019-04-14T14:00:00 | 109.3 | -109.3 | -18.5791 | 11.7024 | 0
2019-04-14T15:00:00 | 105.24 | -105.24 | -18.5791 | 11.7024 | 0
2019-04-14T16:00:00 | 116.54 | -116.54 | -18.5791 | 11.7024 | 0
2019-04-14T17:00:00 | 138.16 | -138.16 | -18.5791 | 11.7024 | 0
2019-04-14T18:00:00 | 151.69 | -151.69 | -18.5791 | 11.7024 | 0
2019-04-14T19:00:00 | 152.21 | -152.21 | -18.5791 | 11.7024 | 0
2019-04-14T20:00:00 | 151 | -151 | -18.5791 | 11.7024 | 0
2019-04-14T21:00:00 | 134.33 | -134.33 | -18.5791 | 11.7024 | 0
2019-04-14T22:00:00 | 120.29 | -120.29 | -18.5791 | 11.7024 | 0
2019-04-14T23:00:00 | 123.9 | -123.9 | -18.5791 | 11.7024 | 0
2019-04-15T00:00:00 | 112 | -112 | -18.5791 | 11.7024 | 0
2019-04-15T01:00:00 | 114.38 | -114.38 | -18.5791 | 11.7024 | 0
2019-04-15T02:00:00 | 108 | -108 | -18.5791 | 11.7024 | 0
2019-04-15T03:00:00 | 105.14 | -105.14 | -18.5791 | 11.7024 | 0
2019-04-15T04:00:00 | 103.55 | -103.55 | -18.5791 | 11.7024 | 0
2019-04-15T05:00:00 | 105.12 | -105.12 | -18.5791 | 11.7024 | 0
2019-04-15T06:00:00 | 104.53 | -104.53 | -18.5791 | 11.7024 | 0
2019-04-15T07:00:00 | 105.54 | -105.54 | -18.5791 | 11.7024 | 0
2019-04-15T08:00:00 | 101.1 | -101.1 | -18.5791 | 11.7024 | 0
2019-04-15T09:00:00 | 94.92 | -94.92 | -18.5791 | 11.7024 | 0
2019-04-15T10:00:00 | 93.94 | -93.94 | -18.5791 | 11.7024 | 0
2019-04-15T11:00:00 | 83.31 | -83.31 | -18.5791 | 11.7024 | 0
2019-04-15T12:00:00 | 81.95 | -81.95 | -18.5791 | 11.7024 | 0
2019-04-15T13:00:00 | 81.97 | -81.97 | -18.5791 | 11.7024 | 0
2019-04-15T14:00:00 | 82.27 | -82.27 | -18.5791 | 11.7024 | 0
2019-04-15T15:00:00 | 87.75 | -87.75 | -18.5791 | 11.7024 | 0
2019-04-15T16:00:00 | 98.81 | -98.81 | -18.5791 | 11.7024 | 0
2019-04-15T17:00:00 | 112.66 | -112.66 | -18.5791 | 11.7024 | 0
2019-04-15T18:00:00 | 129.98 | -129.98 | -18.5791 | 11.7024 | 0
2019-04-15T19:00:00 | 134.51 | -134.51 | -18.5791 | 11.7024 | 0
2019-04-15T20:00:00 | 127.8 | -127.8 | -18.5791 | 11.7024 | 0
2019-04-15T21:00:00 | 127.71 | -127.71 | -18.5791 | 11.7024 | 0
2019-04-15T22:00:00 | 119.3 | -119.3 | -18.5791 | 11.7024 | 0
2019-04-15T23:00:00 | 111.55 | -111.55 | -18.5791 | 11.7024 | 0
2019-04-16T00:00:00 | 103.49 | -103.49 | -18.5791 | 11.7024 | 0
2019-04-16T01:00:00 | 102.68 | -102.68 | -18.5791 | 11.7024 | 0
2019-04-16T02:00:00 | 101.09 | -101.09 | -18.5791 | 11.7024 | 0
2019-04-16T03:00:00 | 102.63 | -102.63 | -18.5791 | 11.7024 | 0
2019-04-16T04:00:00 | 103.5 | -103.5 | -18.5791 | 11.7024 | 0
2019-04-16T05:00:00 | 103.5 | -103.5 | -18.5791 | 11.7024 | 0
2019-04-16T06:00:00 | 103.37 | -103.37 | -18.5791 | 11.7024 | 0
2019-04-16T07:00:00 | 110.43 | -110.43 | -18.5791 | 11.7024 | 0
2019-04-16T08:00:00 | 114.68 | -114.68 | -18.5791 | 11.7024 | 0
2019-04-16T09:00:00 | 111.04 | -111.04 | -18.5791 | 11.7024 | 0
2019-04-16T10:00:00 | 107.83 | -107.83 | -18.5791 | 11.7024 | 0
2019-04-16T11:00:00 | 104.05 | -104.05 | -18.5791 | 11.7024 | 0
2019-04-16T12:00:00 | 98.16 | -98.16 | -18.5791 | 11.7024 | 0
2019-04-16T13:00:00 | 94.71 | -94.71 | -18.5791 | 11.7024 | 0
2019-04-16T14:00:00 | 94.26 | -94.26 | -18.5791 | 11.7024 | 0
2019-04-16T15:00:00 | 96.04 | -96.04 | -18.5791 | 11.7024 | 0
2019-04-16T16:00:00 | 100.97 | -100.97 | -18.5791 | 11.7024 | 0
2019-04-16T17:00:00 | 115.21 | -115.21 | -18.5791 | 11.7024 | 0
2019-04-16T18:00:00 | 132.88 | -132.88 | -18.5791 | 11.7024 | 0
2019-04-16T19:00:00 | 140 | -140 | -18.5791 | 11.7024 | 0
2019-04-16T20:00:00 | 135 | -135 | -18.5791 | 11.7024 | 0
2019-04-16T21:00:00 | 129.97 | -129.97 | -18.5791 | 11.7024 | 0
2019-04-16T22:00:00 | 125.35 | -125.35 | -18.5791 | 11.7024 | 0
2019-04-16T23:00:00 | 114.75 | -114.75 | -18.5791 | 11.7024 | 0
2019-04-17T00:00:00 | 111.14 | -111.14 | -18.5791 | 11.7024 | 0
2019-04-17T01:00:00 | 108.96 | -108.96 | -18.5791 | 11.7024 | 0
2019-04-17T02:00:00 | 110.44 | -110.44 | -18.5791 | 11.7024 | 0
2019-04-17T03:00:00 | 110 | -110 | -18.5791 | 11.7024 | 0
2019-04-17T04:00:00 | 115.03 | -115.03 | -18.5791 | 11.7024 | 0
2019-04-17T05:00:00 | 140.82 | -140.82 | -18.5791 | 11.7024 | 0
2019-04-17T06:00:00 | 178.68 | -178.68 | -18.5791 | 11.7024 | 0
2019-04-17T07:00:00 | 200.51 | -200.51 | -18.5791 | 11.7024 | 0
2019-04-17T08:00:00 | 163.14 | -163.14 | -18.5791 | 11.7024 | 0
2019-04-17T09:00:00 | 135.61 | -135.61 | -18.5791 | 11.7024 | 0
2019-04-17T10:00:00 | 117.6 | -117.6 | -18.5791 | 11.7024 | 0
2019-04-17T11:00:00 | 105.13 | -105.13 | -18.5791 | 11.7024 | 0
2019-04-17T12:00:00 | 100.92 | -100.92 | -18.5791 | 11.7024 | 0
2019-04-17T13:00:00 | 96.99 | -96.99 | -18.5791 | 11.7024 | 0
2019-04-17T14:00:00 | 92.75 | -92.75 | -18.5791 | 11.7024 | 0
2019-04-17T15:00:00 | 96.76 | -96.76 | -18.5791 | 11.7024 | 0
2019-04-17T16:00:00 | 100.99 | -100.99 | -18.5791 | 11.7024 | 0
2019-04-17T17:00:00 | 122.33 | -122.33 | -18.5791 | 11.7024 | 0
2019-04-17T18:00:00 | 143.61 | -143.61 | -18.5791 | 11.7024 | 0
2019-04-17T19:00:00 | 142.78 | -142.78 | -18.5791 | 11.7024 | 0
2019-04-17T20:00:00 | 134.25 | -134.25 | -18.5791 | 11.7024 | 0
2019-04-17T21:00:00 | 122.82 | -122.82 | -18.5791 | 11.7024 | 0
2019-04-17T22:00:00 | 109.16 | -109.16 | -18.5791 | 11.7024 | 0
2019-04-17T23:00:00 | 105.31 | -105.31 | -18.5791 | 11.7024 | 0
2019-04-18T00:00:00 | 102.07 | -102.07 | -18.5791 | 11.7024 | 0
2019-04-18T01:00:00 | 101.1 | -101.1 | -18.5791 | 11.7024 | 0
2019-04-18T02:00:00 | 101.29 | -101.29 | -18.5791 | 11.7024 | 0
2019-04-18T03:00:00 | 100.55 | -100.55 | -18.5791 | 11.7024 | 0
2019-04-18T04:00:00 | 101.27 | -101.27 | -18.5791 | 11.7024 | 0
2019-04-18T05:00:00 | 127 | -127 | -18.5791 | 11.7024 | 0
2019-04-18T06:00:00 | 140.27 | -140.27 | -18.5791 | 11.7024 | 0
2019-04-18T07:00:00 | 154.88 | -154.88 | -18.5791 | 11.7024 | 0
2019-04-18T08:00:00 | 130.34 | -130.34 | -18.5791 | 11.7024 | 0
2019-04-18T09:00:00 | 102.92 | -102.92 | -18.5791 | 11.7024 | 0
2019-04-18T10:00:00 | 99.59 | -99.59 | -18.5791 | 11.7024 | 0
2019-04-18T11:00:00 | 90.08 | -90.08 | -18.5791 | 11.7024 | 0
2019-04-18T12:00:00 | 84 | -84 | -18.5791 | 11.7024 | 0
2019-04-18T13:00:00 | 78.79 | -78.79 | -18.5791 | 11.7024 | 0
2019-04-18T14:00:00 | 77.63 | -77.63 | -18.5791 | 11.7024 | 0
2019-04-18T15:00:00 | 79.2 | -79.2 | -18.5791 | 11.7024 | 0
2019-04-18T16:00:00 | 91.47 | -91.47 | -18.5791 | 11.7024 | 0
2019-04-18T17:00:00 | 97.63 | -97.63 | -18.5791 | 11.7024 | 0
2019-04-18T18:00:00 | 99.91 | -99.91 | -18.5791 | 11.7024 | 0
2019-04-18T19:00:00 | 104.47 | -104.47 | -18.5791 | 11.7024 | 0
2019-04-18T20:00:00 | 104.33 | -104.33 | -18.5791 | 11.7024 | 0
2019-04-18T21:00:00 | 103.47 | -103.47 | -18.5791 | 11.7024 | 0
2019-04-18T22:00:00 | 95.74 | -95.74 | -18.5791 | 11.7024 | 0
2019-04-18T23:00:00 | 102.2 | -102.2 | -18.5791 | 11.7024 | 0
2019-04-19T00:00:00 | 97.54 | -97.54 | -18.5791 | 11.7024 | 0
2019-04-19T01:00:00 | 99.92 | -99.92 | -18.5791 | 11.7024 | 0
2019-04-19T02:00:00 | 98.95 | -98.95 | -18.5791 | 11.7024 | 0
2019-04-19T03:00:00 | 101.33 | -101.33 | -18.5791 | 11.7024 | 0
2019-04-19T04:00:00 | 105.87 | -105.87 | -18.5791 | 11.7024 | 0
2019-04-19T05:00:00 | 130 | -130 | -18.5791 | 11.7024 | 0
2019-04-19T06:00:00 | 138.94 | -138.94 | -18.5791 | 11.7024 | 0
2019-04-19T07:00:00 | 137 | -137 | -18.5791 | 11.7024 | 0
2019-04-19T08:00:00 | 104.1 | -104.1 | -18.5791 | 11.7024 | 0
2019-04-19T09:00:00 | 70 | -70 | -18.5791 | 11.7024 | 0
2019-04-19T10:00:00 | 56.91 | -56.91 | -18.5791 | 11.7024 | 0
2019-04-19T11:00:00 | 29.6 | -29.6 | -18.5791 | 11.7024 | 0
2019-04-19T12:00:00 | 5.29 | -5.29 | -18.5791 | 11.7024 | 0
2019-04-19T13:00:00 | 0.09 | -0.09 | -18.5791 | 11.7024 | 0
2019-04-19T14:00:00 | 2.71 | -2.71 | -18.5791 | 11.7024 | 0
2019-04-19T15:00:00 | 22.74 | -22.74 | -18.5791 | 11.7024 | 0
2019-04-19T16:00:00 | 72.31 | -72.31 | -18.5791 | 11.7024 | 0
2019-04-19T17:00:00 | 91.48 | -91.48 | -18.5791 | 11.7024 | 0
2019-04-19T18:00:00 | 110.83 | -110.83 | -18.5791 | 11.7024 | 0
2019-04-19T19:00:00 | 109.75 | -109.75 | -18.5791 | 11.7024 | 0
2019-04-19T20:00:00 | 109.75 | -109.75 | -18.5791 | 11.7024 | 0
2019-04-19T21:00:00 | 108.04 | -108.04 | -18.5791 | 11.7024 | 0
2019-04-19T22:00:00 | 101.45 | -101.45 | -18.5791 | 11.7024 | 0
2019-04-19T23:00:00 | 99.79 | -99.79 | -18.5791 | 11.7024 | 0
2019-04-20T00:00:00 | 94.35 | -94.35 | -18.5791 | 11.7024 | 0
2019-04-20T01:00:00 | 96.56 | -96.56 | -18.5791 | 11.7024 | 0
2019-04-20T02:00:00 | 94.78 | -94.78 | -18.5791 | 11.7024 | 0
2019-04-20T03:00:00 | 96.98 | -96.98 | -18.5791 | 11.7024 | 0
2019-04-20T04:00:00 | 100.64 | -100.64 | -18.5791 | 11.7024 | 0
2019-04-20T05:00:00 | 105.27 | -105.27 | -18.5791 | 11.7024 | 0
2019-04-20T06:00:00 | 105.33 | -105.33 | -18.5791 | 11.7024 | 0
2019-04-20T07:00:00 | 104.42 | -104.42 | -18.5791 | 11.7024 | 0
2019-04-20T08:00:00 | 97.37 | -97.37 | -18.5791 | 11.7024 | 0
2019-04-20T09:00:00 | 69.28 | -69.28 | -18.5791 | 11.7024 | 0
2019-04-20T10:00:00 | 58.87 | -58.87 | -18.5791 | 11.7024 | 0
2019-04-20T11:00:00 | 55.82 | -55.82 | -18.5791 | 11.7024 | 0
2019-04-20T12:00:00 | 51.25 | -51.25 | -18.5791 | 11.7024 | 0
2019-04-20T13:00:00 | 48.05 | -48.05 | -18.5791 | 11.7024 | 0
2019-04-20T14:00:00 | 48.08 | -48.08 | -18.5791 | 11.7024 | 0
2019-04-20T15:00:00 | 50.01 | -50.01 | -18.5791 | 11.7024 | 0
2019-04-20T16:00:00 | 95.41 | -95.41 | -18.5791 | 11.7024 | 0
2019-04-20T17:00:00 | 99.83 | -99.83 | -18.5791 | 11.7024 | 0
2019-04-20T18:00:00 | 104.01 | -104.01 | -18.5791 | 11.7024 | 0
2019-04-20T19:00:00 | 108.29 | -108.29 | -18.5791 | 11.7024 | 0
2019-04-20T20:00:00 | 107.92 | -107.92 | -18.5791 | 11.7024 | 0
2019-04-20T21:00:00 | 105.67 | -105.67 | -18.5791 | 11.7024 | 0
2019-04-20T22:00:00 | 103.2 | -103.2 | -18.5791 | 11.7024 | 0
2019-04-20T23:00:00 | 98.42 | -98.42 | -18.5791 | 11.7024 | 0
2019-04-21T00:00:00 | 91.88 | -91.88 | -18.5791 | 11.7024 | 0
2019-04-21T01:00:00 | 91.01 | -91.01 | -18.5791 | 11.7024 | 0
2019-04-21T02:00:00 | 92.98 | -92.98 | -18.5791 | 11.7024 | 0
2019-04-21T03:00:00 | 92.6 | -92.6 | -18.5791 | 11.7024 | 0
2019-04-21T04:00:00 | 95.23 | -95.23 | -18.5791 | 11.7024 | 0
2019-04-21T05:00:00 | 114.36 | -114.36 | -18.5791 | 11.7024 | 0
2019-04-21T06:00:00 | 132.81 | -132.81 | -18.5791 | 11.7024 | 0
2019-04-21T07:00:00 | 134.5 | -134.5 | -18.5791 | 11.7024 | 0
2019-04-21T08:00:00 | 106.25 | -106.25 | -18.5791 | 11.7024 | 0
2019-04-21T09:00:00 | 90 | -90 | -18.5791 | 11.7024 | 0
2019-04-21T10:00:00 | 77.43 | -77.43 | -18.5791 | 11.7024 | 0
2019-04-21T11:00:00 | 28.35 | -28.35 | -18.5791 | 11.7024 | 0
2019-04-21T12:00:00 | 0.09 | -0.09 | -18.5791 | 11.7024 | 0
2019-04-21T13:00:00 | 0.05 | -0.05 | -18.5791 | 11.7024 | 0
2019-04-21T14:00:00 | 5.29 | -5.29 | -18.5791 | 11.7024 | 0
2019-04-21T15:00:00 | 58.57 | -58.57 | -18.5791 | 11.7024 | 0
2019-04-21T16:00:00 | 90.07 | -90.07 | -18.5791 | 11.7024 | 0
2019-04-21T17:00:00 | 123 | -123 | -18.5791 | 11.7024 | 0
2019-04-21T18:00:00 | 140.57 | -140.57 | -18.5791 | 11.7024 | 0
2019-04-21T19:00:00 | 143.88 | -143.88 | -18.5791 | 11.7024 | 0
2019-04-21T20:00:00 | 126.22 | -126.22 | -18.5791 | 11.7024 | 0
2019-04-21T21:00:00 | 106.03 | -106.03 | -18.5791 | 11.7024 | 0
2019-04-21T22:00:00 | 99.06 | -99.06 | -18.5791 | 11.7024 | 0
2019-04-21T23:00:00 | 99.04 | -99.04 | -18.5791 | 11.7024 | 0
2019-04-22T00:00:00 | 95.19 | -95.19 | -18.5791 | 11.7024 | 0
2019-04-22T01:00:00 | 92.1 | -92.1 | -18.5791 | 11.7024 | 0
2019-04-22T02:00:00 | 92.95 | -92.95 | -18.5791 | 11.7024 | 0
2019-04-22T03:00:00 | 91.29 | -91.29 | -18.5791 | 11.7024 | 0
2019-04-22T04:00:00 | 95.99 | -95.99 | -18.5791 | 11.7024 | 0
2019-04-22T05:00:00 | 99.82 | -99.82 | -18.5791 | 11.7024 | 0
2019-04-22T06:00:00 | 102.58 | -102.58 | -18.5791 | 11.7024 | 0
2019-04-22T07:00:00 | 99.1 | -99.1 | -18.5791 | 11.7024 | 0
2019-04-22T08:00:00 | 86 | -86 | -18.5791 | 11.7024 | 0
2019-04-22T09:00:00 | 74.67 | -74.67 | -18.5791 | 11.7024 | 0
2019-04-22T10:00:00 | 45.06 | -45.06 | -18.5791 | 11.7024 | 0
2019-04-22T11:00:00 | 26.2 | -26.2 | -18.5791 | 11.7024 | 0
2019-04-22T12:00:00 | 10.02 | -10.02 | -18.5791 | 11.7024 | 0
2019-04-22T13:00:00 | 5.62 | -5.62 | -18.5791 | 11.7024 | 0
2019-04-22T14:00:00 | 29.95 | -29.95 | -18.5791 | 11.7024 | 0
2019-04-22T15:00:00 | 72.91 | -72.91 | -18.5791 | 11.7024 | 0
2019-04-22T16:00:00 | 89.09 | -89.09 | -18.5791 | 11.7024 | 0
2019-04-22T17:00:00 | 99.28 | -99.28 | -18.5791 | 11.7024 | 0
2019-04-22T18:00:00 | 106.09 | -106.09 | -18.5791 | 11.7024 | 0
2019-04-22T19:00:00 | 111.65 | -111.65 | -18.5791 | 11.7024 | 0
2019-04-22T20:00:00 | 104.59 | -104.59 | -18.5791 | 11.7024 | 0
2019-04-22T21:00:00 | 101.63 | -101.63 | -18.5791 | 11.7024 | 0
2019-04-22T22:00:00 | 100.54 | -100.54 | -18.5791 | 11.7024 | 0
2019-04-22T23:00:00 | 104.88 | -104.88 | -18.5791 | 11.7024 | 0
2019-04-23T00:00:00 | 97.27 | -97.27 | -18.5791 | 11.7024 | 0
2019-04-23T01:00:00 | 94.97 | -94.97 | -18.5791 | 11.7024 | 0
2019-04-23T02:00:00 | 89.39 | -89.39 | -18.5791 | 11.7024 | 0
2019-04-23T03:00:00 | 86.63 | -86.63 | -18.5791 | 11.7024 | 0
2019-04-23T04:00:00 | 88.74 | -88.74 | -18.5791 | 11.7024 | 0
2019-04-23T05:00:00 | 89.88 | -89.88 | -18.5791 | 11.7024 | 0
2019-04-23T06:00:00 | 93.78 | -93.78 | -18.5791 | 11.7024 | 0
2019-04-23T07:00:00 | 93.43 | -93.43 | -18.5791 | 11.7024 | 0
2019-04-23T08:00:00 | 90.41 | -90.41 | -18.5791 | 11.7024 | 0
2019-04-23T09:00:00 | 79.33 | -79.33 | -18.5791 | 11.7024 | 0
2019-04-23T10:00:00 | 48.16 | -48.16 | -18.5791 | 11.7024 | 0
2019-04-23T11:00:00 | 35.5 | -35.5 | -18.5791 | 11.7024 | 0
2019-04-23T12:00:00 | 10.02 | -10.02 | -18.5791 | 11.7024 | 0
2019-04-23T13:00:00 | 4.88 | -4.88 | -18.5791 | 11.7024 | 0
2019-04-23T14:00:00 | 34.71 | -34.71 | -18.5791 | 11.7024 | 0
2019-04-23T15:00:00 | 64.15 | -64.15 | -18.5791 | 11.7024 | 0
2019-04-23T16:00:00 | 100.25 | -100.25 | -18.5791 | 11.7024 | 0
2019-04-23T17:00:00 | 125.74 | -125.74 | -18.5791 | 11.7024 | 0
2019-04-23T18:00:00 | 138.14 | -138.14 | -18.5791 | 11.7024 | 0
2019-04-23T19:00:00 | 137.13 | -137.13 | -18.5791 | 11.7024 | 0
2019-04-23T20:00:00 | 125.02 | -125.02 | -18.5791 | 11.7024 | 0
2019-04-23T21:00:00 | 116.95 | -116.95 | -18.5791 | 11.7024 | 0
2019-04-23T22:00:00 | 109.6 | -109.6 | -18.5791 | 11.7024 | 0
2019-04-23T23:00:00 | 87.7 | -87.7 | -18.5791 | 11.7024 | 0
2019-04-24T00:00:00 | 83.58 | -83.58 | -18.5791 | 11.7024 | 0
2019-04-24T01:00:00 | 82.09 | -82.09 | -18.5791 | 11.7024 | 0
2019-04-24T02:00:00 | 76.4 | -76.4 | -18.5791 | 11.7024 | 0
2019-04-24T03:00:00 | 75.08 | -75.08 | -18.5791 | 11.7024 | 0
2019-04-24T04:00:00 | 86.55 | -86.55 | -18.5791 | 11.7024 | 0
2019-04-24T05:00:00 | 114.6 | -114.6 | -18.5791 | 11.7024 | 0
2019-04-24T06:00:00 | 133.8 | -133.8 | -18.5791 | 11.7024 | 0
2019-04-24T07:00:00 | 135 | -135 | -18.5791 | 11.7024 | 0
2019-04-24T08:00:00 | 126.92 | -126.92 | -18.5791 | 11.7024 | 0
2019-04-24T09:00:00 | 110.81 | -110.81 | -18.5791 | 11.7024 | 0
2019-04-24T10:00:00 | 108.01 | -108.01 | -18.5791 | 11.7024 | 0
2019-04-24T11:00:00 | 98.07 | -98.07 | -18.5791 | 11.7024 | 0
2019-04-24T12:00:00 | 94.9 | -94.9 | -18.5791 | 11.7024 | 0
2019-04-24T13:00:00 | 87 | -87 | -18.5791 | 11.7024 | 0
2019-04-24T14:00:00 | 84.91 | -84.91 | -18.5791 | 11.7024 | 0
2019-04-24T15:00:00 | 85.89 | -85.89 | -18.5791 | 11.7024 | 0
2019-04-24T16:00:00 | 97.61 | -97.61 | -18.5791 | 11.7024 | 0
2019-04-24T17:00:00 | 117.41 | -117.41 | -18.5791 | 11.7024 | 0
2019-04-24T18:00:00 | 134.57 | -134.57 | -18.5791 | 11.7024 | 0
2019-04-24T19:00:00 | 132.71 | -132.71 | -18.5791 | 11.7024 | 0
2019-04-24T20:00:00 | 112.68 | -112.68 | -18.5791 | 11.7024 | 0
2019-04-24T21:00:00 | 110.26 | -110.26 | -18.5791 | 11.7024 | 0
2019-04-24T22:00:00 | 100.79 | -100.79 | -18.5791 | 11.7024 | 0
2019-04-24T23:00:00 | 96.41 | -96.41 | -18.5791 | 11.7024 | 0
2019-04-25T00:00:00 | 95.08 | -95.08 | -18.5791 | 11.7024 | 0
2019-04-25T01:00:00 | 93.63 | -93.63 | -18.5791 | 11.7024 | 0
2019-04-25T02:00:00 | 89.17 | -89.17 | -18.5791 | 11.7024 | 0
2019-04-25T03:00:00 | 88.97 | -88.97 | -18.5791 | 11.7024 | 0
2019-04-25T04:00:00 | 93.69 | -93.69 | -18.5791 | 11.7024 | 0
2019-04-25T05:00:00 | 100.5 | -100.5 | -18.5791 | 11.7024 | 0
2019-04-25T06:00:00 | 101.92 | -101.92 | -18.5791 | 11.7024 | 0
2019-04-25T07:00:00 | 101.95 | -101.95 | -18.5791 | 11.7024 | 0
2019-04-25T08:00:00 | 97.09 | -97.09 | -18.5791 | 11.7024 | 0
2019-04-25T09:00:00 | 75.62 | -75.62 | -18.5791 | 11.7024 | 0
2019-04-25T10:00:00 | 60.01 | -60.01 | -18.5791 | 11.7024 | 0
2019-04-25T11:00:00 | 34.9 | -34.9 | -18.5791 | 11.7024 | 0
2019-04-25T12:00:00 | 24.9 | -24.9 | -18.5791 | 11.7024 | 0
2019-04-25T13:00:00 | 13.88 | -13.88 | -18.5791 | 11.7024 | 0
2019-04-25T14:00:00 | 14.24 | -14.24 | -18.5791 | 11.7024 | 0
2019-04-25T15:00:00 | 20.74 | -20.74 | -18.5791 | 11.7024 | 0
2019-04-25T16:00:00 | 34.32 | -34.32 | -18.5791 | 11.7024 | 0
2019-04-25T17:00:00 | 66.5 | -66.5 | -18.5791 | 11.7024 | 0
2019-04-25T18:00:00 | 90.92 | -90.92 | -18.5791 | 11.7024 | 0
2019-04-25T19:00:00 | 96.56 | -96.56 | -18.5791 | 11.7024 | 0
2019-04-25T20:00:00 | 96.77 | -96.77 | -18.5791 | 11.7024 | 0
2019-04-25T21:00:00 | 91.87 | -91.87 | -18.5791 | 11.7024 | 0
2019-04-25T22:00:00 | 87.39 | -87.39 | -18.5791 | 11.7024 | 0
2019-04-25T23:00:00 | 89.84 | -89.84 | -18.5791 | 11.7024 | 0
2019-04-26T00:00:00 | 87.74 | -87.74 | -18.5791 | 11.7024 | 0
2019-04-26T01:00:00 | 88.64 | -88.64 | -18.5791 | 11.7024 | 0
2019-04-26T02:00:00 | 86.84 | -86.84 | -18.5791 | 11.7024 | 0
2019-04-26T03:00:00 | 87.81 | -87.81 | -18.5791 | 11.7024 | 0
2019-04-26T04:00:00 | 94.65 | -94.65 | -18.5791 | 11.7024 | 0
2019-04-26T05:00:00 | 102.93 | -102.93 | -18.5791 | 11.7024 | 0
2019-04-26T06:00:00 | 108.97 | -108.97 | -18.5791 | 11.7024 | 0
2019-04-26T07:00:00 | 105.68 | -105.68 | -18.5791 | 11.7024 | 0
2019-04-26T08:00:00 | 76.6 | -76.6 | -18.5791 | 11.7024 | 0
2019-04-26T09:00:00 | 75.91 | -75.91 | -18.5791 | 11.7024 | 0
2019-04-26T10:00:00 | 58.86 | -58.86 | -18.5791 | 11.7024 | 0
2019-04-26T11:00:00 | 38.06 | -38.06 | -18.5791 | 11.7024 | 0
2019-04-26T12:00:00 | 44.56 | -44.56 | -18.5791 | 11.7024 | 0
2019-04-26T13:00:00 | 41.14 | -41.14 | -18.5791 | 11.7024 | 0
2019-04-26T14:00:00 | 37.21 | -37.21 | -18.5791 | 11.7024 | 0
2019-04-26T15:00:00 | 42.42 | -42.42 | -18.5791 | 11.7024 | 0
2019-04-26T16:00:00 | 67.86 | -67.86 | -18.5791 | 11.7024 | 0
2019-04-26T17:00:00 | 97.89 | -97.89 | -18.5791 | 11.7024 | 0
2019-04-26T18:00:00 | 102.27 | -102.27 | -18.5791 | 11.7024 | 0
2019-04-26T19:00:00 | 103.77 | -103.77 | -18.5791 | 11.7024 | 0
2019-04-26T20:00:00 | 107.45 | -107.45 | -18.5791 | 11.7024 | 0
2019-04-26T21:00:00 | 103.04 | -103.04 | -18.5791 | 11.7024 | 0
2019-04-26T22:00:00 | 102.04 | -102.04 | -18.5791 | 11.7024 | 0
2019-04-26T23:00:00 | 106.58 | -106.58 | -18.5791 | 11.7024 | 0
2019-04-27T00:00:00 | 100.37 | -100.37 | -18.5791 | 11.7024 | 0
2019-04-27T01:00:00 | 97.61 | -97.61 | -18.5791 | 11.7024 | 0
2019-04-27T02:00:00 | 96.1 | -96.1 | -18.5791 | 11.7024 | 0
2019-04-27T03:00:00 | 97.07 | -97.07 | -18.5791 | 11.7024 | 0
2019-04-27T04:00:00 | 102.91 | -102.91 | -18.5791 | 11.7024 | 0
2019-04-27T05:00:00 | 116.86 | -116.86 | -18.5791 | 11.7024 | 0
2019-04-27T06:00:00 | 142.75 | -142.75 | -18.5791 | 11.7024 | 0
2019-04-27T07:00:00 | 132.35 | -132.35 | -18.5791 | 11.7024 | 0
2019-04-27T08:00:00 | 105.36 | -105.36 | -18.5791 | 11.7024 | 0
2019-04-27T09:00:00 | 94.64 | -94.64 | -18.5791 | 11.7024 | 0
2019-04-27T10:00:00 | 90.97 | -90.97 | -18.5791 | 11.7024 | 0
2019-04-27T11:00:00 | 87.93 | -87.93 | -18.5791 | 11.7024 | 0
2019-04-27T12:00:00 | 87.3 | -87.3 | -18.5791 | 11.7024 | 0
2019-04-27T13:00:00 | 87.7 | -87.7 | -18.5791 | 11.7024 | 0
2019-04-27T14:00:00 | 86.32 | -86.32 | -18.5791 | 11.7024 | 0
2019-04-27T15:00:00 | 88.76 | -88.76 | -18.5791 | 11.7024 | 0
2019-04-27T16:00:00 | 97.82 | -97.82 | -18.5791 | 11.7024 | 0
2019-04-27T17:00:00 | 109.27 | -109.27 | -18.5791 | 11.7024 | 0
2019-04-27T18:00:00 | 128.17 | -128.17 | -18.5791 | 11.7024 | 0
2019-04-27T19:00:00 | 159.65 | -159.65 | -18.5791 | 11.7024 | 0
2019-04-27T20:00:00 | 141.5 | -141.5 | -18.5791 | 11.7024 | 0
2019-04-27T21:00:00 | 125.42 | -125.42 | -18.5791 | 11.7024 | 0
2019-04-27T22:00:00 | 101.54 | -101.54 | -18.5791 | 11.7024 | 0
2019-04-27T23:00:00 | 102.03 | -102.03 | -18.5791 | 11.7024 | 0
2019-04-28T00:00:00 | 92.97 | -92.97 | -18.5791 | 11.7024 | 0
2019-04-28T01:00:00 | 90.35 | -90.35 | -18.5791 | 11.7024 | 0
2019-04-28T02:00:00 | 92.68 | -92.68 | -18.5791 | 11.7024 | 0
2019-04-28T03:00:00 | 92.91 | -92.91 | -18.5791 | 11.7024 | 0
2019-04-28T04:00:00 | 95.85 | -95.85 | -18.5791 | 11.7024 | 0
2019-04-28T05:00:00 | 113.77 | -113.77 | -18.5791 | 11.7024 | 0
2019-04-28T06:00:00 | 123.82 | -123.82 | -18.5791 | 11.7024 | 0
2019-04-28T07:00:00 | 126.81 | -126.81 | -18.5791 | 11.7024 | 0
2019-04-28T08:00:00 | 120.69 | -120.69 | -18.5791 | 11.7024 | 0
2019-04-28T09:00:00 | 113.18 | -113.18 | -18.5791 | 11.7024 | 0
2019-04-28T10:00:00 | 106.17 | -106.17 | -18.5791 | 11.7024 | 0
2019-04-28T11:00:00 | 102.05 | -102.05 | -18.5791 | 11.7024 | 0
2019-04-28T12:00:00 | 93.09 | -93.09 | -18.5791 | 11.7024 | 0
2019-04-28T13:00:00 | 90.19 | -90.19 | -18.5791 | 11.7024 | 0
2019-04-28T14:00:00 | 89 | -89 | -18.5791 | 11.7024 | 0
2019-04-28T15:00:00 | 90.61 | -90.61 | -18.5791 | 11.7024 | 0
2019-04-28T16:00:00 | 100.24 | -100.24 | -18.5791 | 11.7024 | 0
2019-04-28T17:00:00 | 115.42 | -115.42 | -18.5791 | 11.7024 | 0
2019-04-28T18:00:00 | 120.04 | -120.04 | -18.5791 | 11.7024 | 0
2019-04-28T19:00:00 | 125.4 | -125.4 | -18.5791 | 11.7024 | 0
2019-04-28T20:00:00 | 124.34 | -124.34 | -18.5791 | 11.7024 | 0
2019-04-28T21:00:00 | 116.71 | -116.71 | -18.5791 | 11.7024 | 0
2019-04-28T22:00:00 | 105.48 | -105.48 | -18.5791 | 11.7024 | 0
2019-04-28T23:00:00 | 115.59 | -115.59 | -18.5791 | 11.7024 | 0
2019-04-29T00:00:00 | 108.56 | -108.56 | -18.5791 | 11.7024 | 0
2019-04-29T01:00:00 | 106.1 | -106.1 | -18.5791 | 11.7024 | 0
2019-04-29T02:00:00 | 105 | -105 | -18.5791 | 11.7024 | 0
2019-04-29T03:00:00 | 101.24 | -101.24 | -18.5791 | 11.7024 | 0
2019-04-29T04:00:00 | 102.75 | -102.75 | -18.5791 | 11.7024 | 0
2019-04-29T05:00:00 | 103.24 | -103.24 | -18.5791 | 11.7024 | 0
2019-04-29T06:00:00 | 109.4 | -109.4 | -18.5791 | 11.7024 | 0
2019-04-29T07:00:00 | 115.64 | -115.64 | -18.5791 | 11.7024 | 0
2019-04-29T08:00:00 | 106.61 | -106.61 | -18.5791 | 11.7024 | 0
2019-04-29T09:00:00 | 103.59 | -103.59 | -18.5791 | 11.7024 | 0
2019-04-29T10:00:00 | 92.87 | -92.87 | -18.5791 | 11.7024 | 0
2019-04-29T11:00:00 | 82.23 | -82.23 | -18.5791 | 11.7024 | 0
2019-04-29T12:00:00 | 75.29 | -75.29 | -18.5791 | 11.7024 | 0
2019-04-29T13:00:00 | 66.2 | -66.2 | -18.5791 | 11.7024 | 0
2019-04-29T14:00:00 | 69.05 | -69.05 | -18.5791 | 11.7024 | 0
2019-04-29T15:00:00 | 76 | -76 | -18.5791 | 11.7024 | 0
2019-04-29T16:00:00 | 85 | -85 | -18.5791 | 11.7024 | 0
2019-04-29T17:00:00 | 88.98 | -88.98 | -18.5791 | 11.7024 | 0
2019-04-29T18:00:00 | 99.78 | -99.78 | -18.5791 | 11.7024 | 0
2019-04-29T19:00:00 | 105.04 | -105.04 | -18.5791 | 11.7024 | 0
2019-04-29T20:00:00 | 108.21 | -108.21 | -18.5791 | 11.7024 | 0
2019-04-29T21:00:00 | 108.13 | -108.13 | -18.5791 | 11.7024 | 0
2019-04-29T22:00:00 | 106.7 | -106.7 | -18.5791 | 11.7024 | 0
2019-04-29T23:00:00 | 99.28 | -99.28 | -18.5791 | 11.7024 | 0
2019-04-30T00:00:00 | 91.09 | -91.09 | -18.5791 | 11.7024 | 0
2019-04-30T01:00:00 | 88.38 | -88.38 | -18.5791 | 11.7024 | 0
2019-04-30T02:00:00 | 85.61 | -85.61 | -18.5791 | 11.7024 | 0
2019-04-30T03:00:00 | 85.52 | -85.52 | -18.5791 | 11.7024 | 0
2019-04-30T04:00:00 | 88.27 | -88.27 | -18.5791 | 11.7024 | 0
2019-04-30T05:00:00 | 85.84 | -85.84 | -18.5791 | 11.7024 | 0
2019-04-30T06:00:00 | 82 | -82 | -18.5791 | 11.7024 | 0
2019-04-30T07:00:00 | 75 | -75 | -18.5791 | 11.7024 | 0
2019-04-30T08:00:00 | 50 | -50 | -18.5791 | 11.7024 | 0
2019-04-30T09:00:00 | 27.7 | -27.7 | -18.5791 | 11.7024 | 0
2019-04-30T10:00:00 | 5.64 | -5.64 | -18.5791 | 11.7024 | 0
2019-04-30T11:00:00 | -2.55 | 2.55 | -18.5791 | 11.7024 | 0
2019-04-30T12:00:00 | -5.33 | 5.33 | -18.5791 | 11.7024 | 0
2019-04-30T13:00:00 | -3.08 | 3.08 | -18.5791 | 11.7024 | 0
2019-04-30T14:00:00 | 1.19 | -1.19 | -18.5791 | 11.7024 | 0
2019-04-30T15:00:00 | 14 | -14 | -18.5791 | 11.7024 | 0
2019-04-30T16:00:00 | 70.57 | -70.57 | -18.5791 | 11.7024 | 0
2019-04-30T17:00:00 | 106.96 | -106.96 | -18.5791 | 11.7024 | 0
2019-04-30T18:00:00 | 121.16 | -121.16 | -18.5791 | 11.7024 | 0
2019-04-30T19:00:00 | 123.6 | -123.6 | -18.5791 | 11.7024 | 0
2019-04-30T20:00:00 | 122.2 | -122.2 | -18.5791 | 11.7024 | 0
2019-04-30T21:00:00 | 117.12 | -117.12 | -18.5791 | 11.7024 | 0
2019-04-30T22:00:00 | 108.71 | -108.71 | -18.5791 | 11.7024 | 0
2019-04-30T23:00:00 | 109.9 | -109.9 | -18.5791 | 11.7024 | 0
2019-05-01T00:00:00 | 99.9 | -99.9 | -18.5791 | 11.7024 | 0
2019-05-01T01:00:00 | 95.49 | -95.49 | -18.5791 | 11.7024 | 0
2019-05-01T02:00:00 | 89.98 | -89.98 | -18.5791 | 11.7024 | 0
2019-05-01T03:00:00 | 87.29 | -87.29 | -18.5791 | 11.7024 | 0
2019-05-01T04:00:00 | 88 | -88 | -18.5791 | 11.7024 | 0
2019-05-01T05:00:00 | 87.16 | -87.16 | -18.5791 | 11.7024 | 0
2019-05-01T06:00:00 | 84.2 | -84.2 | -18.5791 | 11.7024 | 0
2019-05-01T07:00:00 | 83.14 | -83.14 | -18.5791 | 11.7024 | 0
2019-05-01T08:00:00 | 84.04 | -84.04 | -18.5791 | 11.7024 | 0
2019-05-01T09:00:00 | 74.29 | -74.29 | -18.5791 | 11.7024 | 0
2019-05-01T10:00:00 | 67.99 | -67.99 | -18.5791 | 11.7024 | 0
2019-05-01T11:00:00 | 54.63 | -54.63 | -18.5791 | 11.7024 | 0
2019-05-01T12:00:00 | 34.69 | -34.69 | -18.5791 | 11.7024 | 0
2019-05-01T13:00:00 | 29.99 | -29.99 | -18.5791 | 11.7024 | 0
2019-05-01T14:00:00 | 41.19 | -41.19 | -18.5791 | 11.7024 | 0
2019-05-01T15:00:00 | 76.25 | -76.25 | -18.5791 | 11.7024 | 0
2019-05-01T16:00:00 | 95.12 | -95.12 | -18.5791 | 11.7024 | 0
2019-05-01T17:00:00 | 113.86 | -113.86 | -18.5791 | 11.7024 | 0
2019-05-01T18:00:00 | 124.64 | -124.64 | -18.5791 | 11.7024 | 0
2019-05-01T19:00:00 | 125.8 | -125.8 | -18.5791 | 11.7024 | 0
2019-05-01T20:00:00 | 121.72 | -121.72 | -18.5791 | 11.7024 | 0
2019-05-01T21:00:00 | 117.9 | -117.9 | -18.5791 | 11.7024 | 0
2019-05-01T22:00:00 | 101.63 | -101.63 | -18.5791 | 11.7024 | 0
2019-05-01T23:00:00 | 98.48 | -98.48 | -18.5791 | 11.7024 | 0
2019-05-02T00:00:00 | 85.6 | -85.6 | -18.5791 | 11.7024 | 0
2019-05-02T01:00:00 | 83.3 | -83.3 | -18.5791 | 11.7024 | 0
2019-05-02T02:00:00 | 80.9 | -80.9 | -18.5791 | 11.7024 | 0
2019-05-02T03:00:00 | 81.22 | -81.22 | -18.5791 | 11.7024 | 0
2019-05-02T04:00:00 | 90.39 | -90.39 | -18.5791 | 11.7024 | 0
2019-05-02T05:00:00 | 111.06 | -111.06 | -18.5791 | 11.7024 | 0
2019-05-02T06:00:00 | 127.42 | -127.42 | -18.5791 | 11.7024 | 0
2019-05-02T07:00:00 | 134.89 | -134.89 | -18.5791 | 11.7024 | 0
2019-05-02T08:00:00 | 122.99 | -122.99 | -18.5791 | 11.7024 | 0
2019-05-02T09:00:00 | 115.69 | -115.69 | -18.5791 | 11.7024 | 0
2019-05-02T10:00:00 | 108.96 | -108.96 | -18.5791 | 11.7024 | 0
2019-05-02T11:00:00 | 98.46 | -98.46 | -18.5791 | 11.7024 | 0
2019-05-02T12:00:00 | 92.76 | -92.76 | -18.5791 | 11.7024 | 0
2019-05-02T13:00:00 | 86.32 | -86.32 | -18.5791 | 11.7024 | 0
2019-05-02T14:00:00 | 80.92 | -80.92 | -18.5791 | 11.7024 | 0
2019-05-02T15:00:00 | 84.83 | -84.83 | -18.5791 | 11.7024 | 0
2019-05-02T16:00:00 | 94.43 | -94.43 | -18.5791 | 11.7024 | 0
2019-05-02T17:00:00 | 117.38 | -117.38 | -18.5791 | 11.7024 | 0
2019-05-02T18:00:00 | 130 | -130 | -18.5791 | 11.7024 | 0
2019-05-02T19:00:00 | 142.86 | -142.86 | -18.5791 | 11.7024 | 0
2019-05-02T20:00:00 | 133.69 | -133.69 | -18.5791 | 11.7024 | 0
2019-05-02T21:00:00 | 124.02 | -124.02 | -18.5791 | 11.7024 | 0
2019-05-02T22:00:00 | 113.8 | -113.8 | -18.5791 | 11.7024 | 0
2019-05-02T23:00:00 | 107.43 | -107.43 | -18.5791 | 11.7024 | 0
2019-05-03T00:00:00 | 102.42 | -102.42 | -18.5791 | 11.7024 | 0
2019-05-03T01:00:00 | 100.97 | -100.97 | -18.5791 | 11.7024 | 0
2019-05-03T02:00:00 | 97.8 | -97.8 | -18.5791 | 11.7024 | 0
2019-05-03T03:00:00 | 99.95 | -99.95 | -18.5791 | 11.7024 | 0
2019-05-03T04:00:00 | 107.51 | -107.51 | -18.5791 | 11.7024 | 0
2019-05-03T05:00:00 | 123.28 | -123.28 | -18.5791 | 11.7024 | 0
2019-05-03T06:00:00 | 133.02 | -133.02 | -18.5791 | 11.7024 | 0
2019-05-03T07:00:00 | 125.1 | -125.1 | -18.5791 | 11.7024 | 0
2019-05-03T08:00:00 | 110.1 | -110.1 | -18.5791 | 11.7024 | 0
2019-05-03T09:00:00 | 91.16 | -91.16 | -18.5791 | 11.7024 | 0
2019-05-03T10:00:00 | 84.16 | -84.16 | -18.5791 | 11.7024 | 0
2019-05-03T11:00:00 | 77.83 | -77.83 | -18.5791 | 11.7024 | 0
2019-05-03T12:00:00 | 80.02 | -80.02 | -18.5791 | 11.7024 | 0
2019-05-03T13:00:00 | 75.13 | -75.13 | -18.5791 | 11.7024 | 0
2019-05-03T14:00:00 | 73.5 | -73.5 | -18.5791 | 11.7024 | 0
2019-05-03T15:00:00 | 83.86 | -83.86 | -18.5791 | 11.7024 | 0
2019-05-03T16:00:00 | 97.59 | -97.59 | -18.5791 | 11.7024 | 0
2019-05-03T17:00:00 | 121.12 | -121.12 | -18.5791 | 11.7024 | 0
2019-05-03T18:00:00 | 140.08 | -140.08 | -18.5791 | 11.7024 | 0
2019-05-03T19:00:00 | 171.58 | -171.58 | -18.5791 | 11.7024 | 0
2019-05-03T20:00:00 | 132.25 | -132.25 | -18.5791 | 11.7024 | 0
2019-05-03T21:00:00 | 120.95 | -120.95 | -18.5791 | 11.7024 | 0
2019-05-03T22:00:00 | 114.73 | -114.73 | -18.5791 | 11.7024 | 0
2019-05-03T23:00:00 | 100.13 | -100.13 | -18.5791 | 11.7024 | 0
2019-05-04T00:00:00 | 95.24 | -95.24 | -18.5791 | 11.7024 | 0
2019-05-04T01:00:00 | 94.16 | -94.16 | -18.5791 | 11.7024 | 0
2019-05-04T02:00:00 | 95.26 | -95.26 | -18.5791 | 11.7024 | 0
2019-05-04T03:00:00 | 95.91 | -95.91 | -18.5791 | 11.7024 | 0
2019-05-04T04:00:00 | 106.94 | -106.94 | -18.5791 | 11.7024 | 0
2019-05-04T05:00:00 | 125 | -125 | -18.5791 | 11.7024 | 0
2019-05-04T06:00:00 | 130 | -130 | -18.5791 | 11.7024 | 0
2019-05-04T07:00:00 | 119.9 | -119.9 | -18.5791 | 11.7024 | 0
2019-05-04T08:00:00 | 104.42 | -104.42 | -18.5791 | 11.7024 | 0
2019-05-04T09:00:00 | 90 | -90 | -18.5791 | 11.7024 | 0
2019-05-04T10:00:00 | 79.6 | -79.6 | -18.5791 | 11.7024 | 0
2019-05-04T11:00:00 | 70.06 | -70.06 | -18.5791 | 11.7024 | 0
2019-05-04T12:00:00 | 60.21 | -60.21 | -18.5791 | 11.7024 | 0
2019-05-04T13:00:00 | 56.69 | -56.69 | -18.5791 | 11.7024 | 0
2019-05-04T14:00:00 | 65.28 | -65.28 | -18.5791 | 11.7024 | 0
2019-05-04T15:00:00 | 78.88 | -78.88 | -18.5791 | 11.7024 | 0
2019-05-04T16:00:00 | 99.6 | -99.6 | -18.5791 | 11.7024 | 0
2019-05-04T17:00:00 | 111.69 | -111.69 | -18.5791 | 11.7024 | 0
2019-05-04T18:00:00 | 118.17 | -118.17 | -18.5791 | 11.7024 | 0
2019-05-04T19:00:00 | 120.49 | -120.49 | -18.5791 | 11.7024 | 0
2019-05-04T20:00:00 | 114.74 | -114.74 | -18.5791 | 11.7024 | 0
2019-05-04T21:00:00 | 105.12 | -105.12 | -18.5791 | 11.7024 | 0
2019-05-04T22:00:00 | 93.02 | -93.02 | -18.5791 | 11.7024 | 0
2019-05-04T23:00:00 | 81.89 | -81.89 | -18.5791 | 11.7024 | 0
2019-05-05T00:00:00 | 77.05 | -77.05 | -18.5791 | 11.7024 | 0
2019-05-05T01:00:00 | 76.05 | -76.05 | -18.5791 | 11.7024 | 0
2019-05-05T02:00:00 | 76.97 | -76.97 | -18.5791 | 11.7024 | 0
2019-05-05T03:00:00 | 76.32 | -76.32 | -18.5791 | 11.7024 | 0
2019-05-05T04:00:00 | 85.42 | -85.42 | -18.5791 | 11.7024 | 0
2019-05-05T05:00:00 | 94.02 | -94.02 | -18.5791 | 11.7024 | 0
2019-05-05T06:00:00 | 101.94 | -101.94 | -18.5791 | 11.7024 | 0
2019-05-05T07:00:00 | 83.63 | -83.63 | -18.5791 | 11.7024 | 0
2019-05-05T08:00:00 | 65.12 | -65.12 | -18.5791 | 11.7024 | 0
2019-05-05T09:00:00 | 37.35 | -37.35 | -18.5791 | 11.7024 | 0
2019-05-05T10:00:00 | 13.26 | -13.26 | -18.5791 | 11.7024 | 0
2019-05-05T11:00:00 | 6.1 | -6.1 | -18.5791 | 11.7024 | 0
2019-05-05T12:00:00 | 6 | -6 | -18.5791 | 11.7024 | 0
2019-05-05T13:00:00 | 6.02 | -6.02 | -18.5791 | 11.7024 | 0
2019-05-05T14:00:00 | 6.41 | -6.41 | -18.5791 | 11.7024 | 0
2019-05-05T15:00:00 | 21.16 | -21.16 | -18.5791 | 11.7024 | 0
2019-05-05T16:00:00 | 77.93 | -77.93 | -18.5791 | 11.7024 | 0
2019-05-05T17:00:00 | 79.36 | -79.36 | -18.5791 | 11.7024 | 0
2019-05-05T18:00:00 | 78.58 | -78.58 | -18.5791 | 11.7024 | 0
2019-05-05T19:00:00 | 77.84 | -77.84 | -18.5791 | 11.7024 | 0
2019-05-05T20:00:00 | 81.43 | -81.43 | -18.5791 | 11.7024 | 0
2019-05-05T21:00:00 | 78.12 | -78.12 | -18.5791 | 11.7024 | 0
2019-05-05T22:00:00 | 72.65 | -72.65 | -18.5791 | 11.7024 | 0
2019-05-05T23:00:00 | 75.15 | -75.15 | -18.5791 | 11.7024 | 0
2019-05-06T00:00:00 | 72.63 | -72.63 | -18.5791 | 11.7024 | 0
2019-05-06T01:00:00 | 77.46 | -77.46 | -18.5791 | 11.7024 | 0
2019-05-06T02:00:00 | 78.33 | -78.33 | -18.5791 | 11.7024 | 0
2019-05-06T03:00:00 | 81.02 | -81.02 | -18.5791 | 11.7024 | 0
2019-05-06T04:00:00 | 81.75 | -81.75 | -18.5791 | 11.7024 | 0
2019-05-06T05:00:00 | 82.07 | -82.07 | -18.5791 | 11.7024 | 0
2019-05-06T06:00:00 | 88.12 | -88.12 | -18.5791 | 11.7024 | 0
2019-05-06T07:00:00 | 84.6 | -84.6 | -18.5791 | 11.7024 | 0
2019-05-06T08:00:00 | 85.87 | -85.87 | -18.5791 | 11.7024 | 0
2019-05-06T09:00:00 | 79.12 | -79.12 | -18.5791 | 11.7024 | 0
2019-05-06T10:00:00 | 72.63 | -72.63 | -18.5791 | 11.7024 | 0
2019-05-06T11:00:00 | 70.31 | -70.31 | -18.5791 | 11.7024 | 0
2019-05-06T12:00:00 | 55.75 | -55.75 | -18.5791 | 11.7024 | 0
2019-05-06T13:00:00 | 50 | -50 | -18.5791 | 11.7024 | 0
2019-05-06T14:00:00 | 63.16 | -63.16 | -18.5791 | 11.7024 | 0
2019-05-06T15:00:00 | 72.85 | -72.85 | -18.5791 | 11.7024 | 0
2019-05-06T16:00:00 | 82.2 | -82.2 | -18.5791 | 11.7024 | 0
2019-05-06T17:00:00 | 86.22 | -86.22 | -18.5791 | 11.7024 | 0
2019-05-06T18:00:00 | 88.61 | -88.61 | -18.5791 | 11.7024 | 0
2019-05-06T19:00:00 | 95.57 | -95.57 | -18.5791 | 11.7024 | 0
2019-05-06T20:00:00 | 97.26 | -97.26 | -18.5791 | 11.7024 | 0
2019-05-06T21:00:00 | 95.69 | -95.69 | -18.5791 | 11.7024 | 0
2019-05-06T22:00:00 | 89.42 | -89.42 | -18.5791 | 11.7024 | 0
2019-05-06T23:00:00 | 89.78 | -89.78 | -18.5791 | 11.7024 | 0
2019-05-07T00:00:00 | 83.5 | -83.5 | -18.5791 | 11.7024 | 0
2019-05-07T01:00:00 | 82.66 | -82.66 | -18.5791 | 11.7024 | 0
2019-05-07T02:00:00 | 83.51 | -83.51 | -18.5791 | 11.7024 | 0
2019-05-07T03:00:00 | 82.94 | -82.94 | -18.5791 | 11.7024 | 0
2019-05-07T04:00:00 | 84.07 | -84.07 | -18.5791 | 11.7024 | 0
2019-05-07T05:00:00 | 83.14 | -83.14 | -18.5791 | 11.7024 | 0
2019-05-07T06:00:00 | 81.87 | -81.87 | -18.5791 | 11.7024 | 0
2019-05-07T07:00:00 | 75.87 | -75.87 | -18.5791 | 11.7024 | 0
2019-05-07T08:00:00 | 67.6 | -67.6 | -18.5791 | 11.7024 | 0
2019-05-07T09:00:00 | 33.9 | -33.9 | -18.5791 | 11.7024 | 0
2019-05-07T10:00:00 | 5.09 | -5.09 | -18.5791 | 11.7024 | 0
2019-05-07T11:00:00 | -0.04 | 0.04 | -18.5791 | 11.7024 | 0
2019-05-07T12:00:00 | -0.99 | 0.99 | -18.5791 | 11.7024 | 0
2019-05-07T13:00:00 | -0.03 | 0.03 | -18.5791 | 11.7024 | 0
2019-05-07T14:00:00 | 15.44 | -15.44 | -18.5791 | 11.7024 | 0
2019-05-07T15:00:00 | 56.62 | -56.62 | -18.5791 | 11.7024 | 0
2019-05-07T16:00:00 | 75.97 | -75.97 | -18.5791 | 11.7024 | 0
2019-05-07T17:00:00 | 94.94 | -94.94 | -18.5791 | 11.7024 | 0
2019-05-07T18:00:00 | 97.76 | -97.76 | -18.5791 | 11.7024 | 0
2019-05-07T19:00:00 | 97.87 | -97.87 | -18.5791 | 11.7024 | 0
2019-05-07T20:00:00 | 97.94 | -97.94 | -18.5791 | 11.7024 | 0
2019-05-07T21:00:00 | 96.09 | -96.09 | -18.5791 | 11.7024 | 0
2019-05-07T22:00:00 | 95.05 | -95.05 | -18.5791 | 11.7024 | 0
2019-05-07T23:00:00 | 85.92 | -85.92 | -18.5791 | 11.7024 | 0
2019-05-08T00:00:00 | 83.93 | -83.93 | -18.5791 | 11.7024 | 0
2019-05-08T01:00:00 | 83.78 | -83.78 | -18.5791 | 11.7024 | 0
2019-05-08T02:00:00 | 83.13 | -83.13 | -18.5791 | 11.7024 | 0
2019-05-08T03:00:00 | 84.09 | -84.09 | -18.5791 | 11.7024 | 0
2019-05-08T04:00:00 | 88 | -88 | -18.5791 | 11.7024 | 0
2019-05-08T05:00:00 | 103.29 | -103.29 | -18.5791 | 11.7024 | 0
2019-05-08T06:00:00 | 117.87 | -117.87 | -18.5791 | 11.7024 | 0
2019-05-08T07:00:00 | 110.97 | -110.97 | -18.5791 | 11.7024 | 0
2019-05-08T08:00:00 | 97.61 | -97.61 | -18.5791 | 11.7024 | 0
2019-05-08T09:00:00 | 89.63 | -89.63 | -18.5791 | 11.7024 | 0
2019-05-08T10:00:00 | 79.68 | -79.68 | -18.5791 | 11.7024 | 0
2019-05-08T11:00:00 | 75.06 | -75.06 | -18.5791 | 11.7024 | 0
2019-05-08T12:00:00 | 69.48 | -69.48 | -18.5791 | 11.7024 | 0
2019-05-08T13:00:00 | 62.9 | -62.9 | -18.5791 | 11.7024 | 0
2019-05-08T14:00:00 | 60.21 | -60.21 | -18.5791 | 11.7024 | 0
2019-05-08T15:00:00 | 73.54 | -73.54 | -18.5791 | 11.7024 | 0
2019-05-08T16:00:00 | 87.64 | -87.64 | -18.5791 | 11.7024 | 0
2019-05-08T17:00:00 | 92.47 | -92.47 | -18.5791 | 11.7024 | 0
2019-05-08T18:00:00 | 93.98 | -93.98 | -18.5791 | 11.7024 | 0
2019-05-08T19:00:00 | 100.57 | -100.57 | -18.5791 | 11.7024 | 0
2019-05-08T20:00:00 | 99.9 | -99.9 | -18.5791 | 11.7024 | 0
2019-05-08T21:00:00 | 92.03 | -92.03 | -18.5791 | 11.7024 | 0
2019-05-08T22:00:00 | 82.06 | -82.06 | -18.5791 | 11.7024 | 0
2019-05-08T23:00:00 | 82.07 | -82.07 | -18.5791 | 11.7024 | 0
2019-05-09T00:00:00 | 79.1 | -79.1 | -18.5791 | 11.7024 | 0
2019-05-09T01:00:00 | 79.22 | -79.22 | -18.5791 | 11.7024 | 0
2019-05-09T02:00:00 | 81.47 | -81.47 | -18.5791 | 11.7024 | 0
2019-05-09T03:00:00 | 82.52 | -82.52 | -18.5791 | 11.7024 | 0
2019-05-09T04:00:00 | 85.94 | -85.94 | -18.5791 | 11.7024 | 0
2019-05-09T05:00:00 | 95.14 | -95.14 | -18.5791 | 11.7024 | 0
2019-05-09T06:00:00 | 93.26 | -93.26 | -18.5791 | 11.7024 | 0
2019-05-09T07:00:00 | 93.42 | -93.42 | -18.5791 | 11.7024 | 0
2019-05-09T08:00:00 | 92.03 | -92.03 | -18.5791 | 11.7024 | 0
2019-05-09T09:00:00 | 83.87 | -83.87 | -18.5791 | 11.7024 | 0
2019-05-09T10:00:00 | 70.95 | -70.95 | -18.5791 | 11.7024 | 0
2019-05-09T11:00:00 | 65.76 | -65.76 | -18.5791 | 11.7024 | 0
2019-05-09T12:00:00 | 61.91 | -61.91 | -18.5791 | 11.7024 | 0
2019-05-09T13:00:00 | 68.29 | -68.29 | -18.5791 | 11.7024 | 0
2019-05-09T14:00:00 | 76.02 | -76.02 | -18.5791 | 11.7024 | 0
2019-05-09T15:00:00 | 76.89 | -76.89 | -18.5791 | 11.7024 | 0
2019-05-09T16:00:00 | 92.59 | -92.59 | -18.5791 | 11.7024 | 0
2019-05-09T17:00:00 | 92 | -92 | -18.5791 | 11.7024 | 0
2019-05-09T18:00:00 | 95.37 | -95.37 | -18.5791 | 11.7024 | 0
2019-05-09T19:00:00 | 92.57 | -92.57 | -18.5791 | 11.7024 | 0
2019-05-09T20:00:00 | 92.4 | -92.4 | -18.5791 | 11.7024 | 0
2019-05-09T21:00:00 | 87.65 | -87.65 | -18.5791 | 11.7024 | 0
2019-05-09T22:00:00 | 80.86 | -80.86 | -18.5791 | 11.7024 | 0
2019-05-09T23:00:00 | 68.8 | -68.8 | -18.5791 | 11.7024 | 0
2019-05-10T00:00:00 | 65.33 | -65.33 | -18.5791 | 11.7024 | 0
2019-05-10T01:00:00 | 64.44 | -64.44 | -18.5791 | 11.7024 | 0
2019-05-10T02:00:00 | 63.81 | -63.81 | -18.5791 | 11.7024 | 0
2019-05-10T03:00:00 | 64.18 | -64.18 | -18.5791 | 11.7024 | 0
2019-05-10T04:00:00 | 70.06 | -70.06 | -18.5791 | 11.7024 | 0
2019-05-10T05:00:00 | 78.67 | -78.67 | -18.5791 | 11.7024 | 0
2019-05-10T06:00:00 | 84.57 | -84.57 | -18.5791 | 11.7024 | 0
2019-05-10T07:00:00 | 84.92 | -84.92 | -18.5791 | 11.7024 | 0
2019-05-10T08:00:00 | 84.31 | -84.31 | -18.5791 | 11.7024 | 0
2019-05-10T09:00:00 | 79.25 | -79.25 | -18.5791 | 11.7024 | 0
2019-05-10T10:00:00 | 79.35 | -79.35 | -18.5791 | 11.7024 | 0
2019-05-10T11:00:00 | 77.62 | -77.62 | -18.5791 | 11.7024 | 0
2019-05-10T12:00:00 | 80.53 | -80.53 | -18.5791 | 11.7024 | 0
2019-05-10T13:00:00 | 81.38 | -81.38 | -18.5791 | 11.7024 | 0
2019-05-10T14:00:00 | 83.92 | -83.92 | -18.5791 | 11.7024 | 0
2019-05-10T15:00:00 | 78.55 | -78.55 | -18.5791 | 11.7024 | 0
2019-05-10T16:00:00 | 100.37 | -100.37 | -18.5791 | 11.7024 | 0
2019-05-10T17:00:00 | 120 | -120 | -18.5791 | 11.7024 | 0
2019-05-10T18:00:00 | 135.73 | -135.73 | -18.5791 | 11.7024 | 0
2019-05-10T19:00:00 | 147.42 | -147.42 | -18.5791 | 11.7024 | 0
2019-05-10T20:00:00 | 134.29 | -134.29 | -18.5791 | 11.7024 | 0
2019-05-10T21:00:00 | 117.59 | -117.59 | -18.5791 | 11.7024 | 0
2019-05-10T22:00:00 | 109.84 | -109.84 | -18.5791 | 11.7024 | 0
2019-05-10T23:00:00 | 100 | -100 | -18.5791 | 11.7024 | 0
2019-05-11T00:00:00 | 96.94 | -96.94 | -18.5791 | 11.7024 | 0
2019-05-11T01:00:00 | 96 | -96 | -18.5791 | 11.7024 | 0
2019-05-11T02:00:00 | 97.28 | -97.28 | -18.5791 | 11.7024 | 0
2019-05-11T03:00:00 | 97.9 | -97.9 | -18.5791 | 11.7024 | 0
2019-05-11T04:00:00 | 104.23 | -104.23 | -18.5791 | 11.7024 | 0
2019-05-11T05:00:00 | 121.11 | -121.11 | -18.5791 | 11.7024 | 0
2019-05-11T06:00:00 | 148.33 | -148.33 | -18.5791 | 11.7024 | 0
2019-05-11T07:00:00 | 167.78 | -167.78 | -18.5791 | 11.7024 | 0
2019-05-11T08:00:00 | 135.47 | -135.47 | -18.5791 | 11.7024 | 0
2019-05-11T09:00:00 | 126.71 | -126.71 | -18.5791 | 11.7024 | 0
2019-05-11T10:00:00 | 115.79 | -115.79 | -18.5791 | 11.7024 | 0
2019-05-11T11:00:00 | 104.53 | -104.53 | -18.5791 | 11.7024 | 0
2019-05-11T12:00:00 | 100.01 | -100.01 | -18.5791 | 11.7024 | 0
2019-05-11T13:00:00 | 99.37 | -99.37 | -18.5791 | 11.7024 | 0
2019-05-11T14:00:00 | 109.51 | -109.51 | -18.5791 | 11.7024 | 0
2019-05-11T15:00:00 | 113.54 | -113.54 | -18.5791 | 11.7024 | 0
2019-05-11T16:00:00 | 115.27 | -115.27 | -18.5791 | 11.7024 | 0
2019-05-11T17:00:00 | 123.63 | -123.63 | -18.5791 | 11.7024 | 0
2019-05-11T18:00:00 | 147 | -147 | -18.5791 | 11.7024 | 0
2019-05-11T19:00:00 | 132.8 | -132.8 | -18.5791 | 11.7024 | 0
2019-05-11T20:00:00 | 118.4 | -118.4 | -18.5791 | 11.7024 | 0
2019-05-11T21:00:00 | 113.99 | -113.99 | -18.5791 | 11.7024 | 0
2019-05-11T22:00:00 | 101.66 | -101.66 | -18.5791 | 11.7024 | 0
2019-05-11T23:00:00 | 98.53 | -98.53 | -18.5791 | 11.7024 | 0
2019-05-12T00:00:00 | 90.55 | -90.55 | -18.5791 | 11.7024 | 0
2019-05-12T01:00:00 | 89.84 | -89.84 | -18.5791 | 11.7024 | 0
2019-05-12T02:00:00 | 90 | -90 | -18.5791 | 11.7024 | 0
2019-05-12T03:00:00 | 90.8 | -90.8 | -18.5791 | 11.7024 | 0
2019-05-12T04:00:00 | 98.68 | -98.68 | -18.5791 | 11.7024 | 0
2019-05-12T05:00:00 | 116.99 | -116.99 | -18.5791 | 11.7024 | 0
2019-05-12T06:00:00 | 130 | -130 | -18.5791 | 11.7024 | 0
2019-05-12T07:00:00 | 137.98 | -137.98 | -18.5791 | 11.7024 | 0
2019-05-12T08:00:00 | 113.3 | -113.3 | -18.5791 | 11.7024 | 0
2019-05-12T09:00:00 | 101.6 | -101.6 | -18.5791 | 11.7024 | 0
2019-05-12T10:00:00 | 97.48 | -97.48 | -18.5791 | 11.7024 | 0
2019-05-12T11:00:00 | 74.97 | -74.97 | -18.5791 | 11.7024 | 0
2019-05-12T12:00:00 | 64.1 | -64.1 | -18.5791 | 11.7024 | 0
2019-05-12T13:00:00 | 62.51 | -62.51 | -18.5791 | 11.7024 | 0
2019-05-12T14:00:00 | 69.55 | -69.55 | -18.5791 | 11.7024 | 0
2019-05-12T15:00:00 | 80.62 | -80.62 | -18.5791 | 11.7024 | 0
2019-05-12T16:00:00 | 94.01 | -94.01 | -18.5791 | 11.7024 | 0
2019-05-12T17:00:00 | 106.63 | -106.63 | -18.5791 | 11.7024 | 0
2019-05-12T18:00:00 | 119.62 | -119.62 | -18.5791 | 11.7024 | 0
2019-05-12T19:00:00 | 122.12 | -122.12 | -18.5791 | 11.7024 | 0
2019-05-12T20:00:00 | 115.8 | -115.8 | -18.5791 | 11.7024 | 0
2019-05-12T21:00:00 | 101.18 | -101.18 | -18.5791 | 11.7024 | 0
2019-05-12T22:00:00 | 97.82 | -97.82 | -18.5791 | 11.7024 | 0
2019-05-12T23:00:00 | 104.91 | -104.91 | -18.5791 | 11.7024 | 0
2019-05-13T00:00:00 | 98.29 | -98.29 | -18.5791 | 11.7024 | 0
2019-05-13T01:00:00 | 94.84 | -94.84 | -18.5791 | 11.7024 | 0
2019-05-13T02:00:00 | 96.14 | -96.14 | -18.5791 | 11.7024 | 0
2019-05-13T03:00:00 | 96.54 | -96.54 | -18.5791 | 11.7024 | 0
2019-05-13T04:00:00 | 97.83 | -97.83 | -18.5791 | 11.7024 | 0
2019-05-13T05:00:00 | 96.96 | -96.96 | -18.5791 | 11.7024 | 0
2019-05-13T06:00:00 | 94.72 | -94.72 | -18.5791 | 11.7024 | 0
2019-05-13T07:00:00 | 94.47 | -94.47 | -18.5791 | 11.7024 | 0
2019-05-13T08:00:00 | 89.08 | -89.08 | -18.5791 | 11.7024 | 0
2019-05-13T09:00:00 | 71.35 | -71.35 | -18.5791 | 11.7024 | 0
2019-05-13T10:00:00 | 30.12 | -30.12 | -18.5791 | 11.7024 | 0
2019-05-13T11:00:00 | 15.53 | -15.53 | -18.5791 | 11.7024 | 0
2019-05-13T12:00:00 | 5.55 | -5.55 | -18.5791 | 11.7024 | 0
2019-05-13T13:00:00 | 5.06 | -5.06 | -18.5791 | 11.7024 | 0
2019-05-13T14:00:00 | 6.17 | -6.17 | -18.5791 | 11.7024 | 0
2019-05-13T15:00:00 | 27.72 | -27.72 | -18.5791 | 11.7024 | 0
2019-05-13T16:00:00 | 75.41 | -75.41 | -18.5791 | 11.7024 | 0
2019-05-13T17:00:00 | 84.51 | -84.51 | -18.5791 | 11.7024 | 0
2019-05-13T18:00:00 | 108.62 | -108.62 | -18.5791 | 11.7024 | 0
2019-05-13T19:00:00 | 118.6 | -118.6 | -18.5791 | 11.7024 | 0
2019-05-13T20:00:00 | 113.48 | -113.48 | -18.5791 | 11.7024 | 0
2019-05-13T21:00:00 | 109.96 | -109.96 | -18.5791 | 11.7024 | 0
2019-05-13T22:00:00 | 104.97 | -104.97 | -18.5791 | 11.7024 | 0
2019-05-13T23:00:00 | 102.37 | -102.37 | -18.5791 | 11.7024 | 0
2019-05-14T00:00:00 | 98.18 | -98.18 | -18.5791 | 11.7024 | 0
2019-05-14T01:00:00 | 94.3 | -94.3 | -18.5791 | 11.7024 | 0
2019-05-14T02:00:00 | 85.37 | -85.37 | -18.5791 | 11.7024 | 0
2019-05-14T03:00:00 | 86.42 | -86.42 | -18.5791 | 11.7024 | 0
2019-05-14T04:00:00 | 95.08 | -95.08 | -18.5791 | 11.7024 | 0
2019-05-14T05:00:00 | 81.33 | -81.33 | -18.5791 | 11.7024 | 0
2019-05-14T06:00:00 | 73.87 | -73.87 | -18.5791 | 11.7024 | 0
2019-05-14T07:00:00 | 75.69 | -75.69 | -18.5791 | 11.7024 | 0
2019-05-14T08:00:00 | 54.9 | -54.9 | -18.5791 | 11.7024 | 0
2019-05-14T09:00:00 | 25.09 | -25.09 | -18.5791 | 11.7024 | 0
2019-05-14T10:00:00 | 13.89 | -13.89 | -18.5791 | 11.7024 | 0
2019-05-14T11:00:00 | 9.73 | -9.73 | -18.5791 | 11.7024 | 0
2019-05-14T12:00:00 | 1.85 | -1.85 | -18.5791 | 11.7024 | 0
2019-05-14T13:00:00 | 0.16 | -0.16 | -18.5791 | 11.7024 | 0
2019-05-14T14:00:00 | 1.78 | -1.78 | -18.5791 | 11.7024 | 0
2019-05-14T15:00:00 | 32.29 | -32.29 | -18.5791 | 11.7024 | 0
2019-05-14T16:00:00 | 90.5 | -90.5 | -18.5791 | 11.7024 | 0
2019-05-14T17:00:00 | 105.63 | -105.63 | -18.5791 | 11.7024 | 0
2019-05-14T18:00:00 | 116 | -116 | -18.5791 | 11.7024 | 0
2019-05-14T19:00:00 | 127.13 | -127.13 | -18.5791 | 11.7024 | 0
2019-05-14T20:00:00 | 127.99 | -127.99 | -18.5791 | 11.7024 | 0
2019-05-14T21:00:00 | 119.14 | -119.14 | -18.5791 | 11.7024 | 0
2019-05-14T22:00:00 | 107.92 | -107.92 | -18.5791 | 11.7024 | 0
2019-05-14T23:00:00 | 119.04 | -119.04 | -18.5791 | 11.7024 | 0
2019-05-15T00:00:00 | 107.61 | -107.61 | -18.5791 | 11.7024 | 0
2019-05-15T01:00:00 | 103.54 | -103.54 | -18.5791 | 11.7024 | 0
2019-05-15T02:00:00 | 108.87 | -108.87 | -18.5791 | 11.7024 | 0
2019-05-15T03:00:00 | 108.03 | -108.03 | -18.5791 | 11.7024 | 0
2019-05-15T04:00:00 | 126.15 | -126.15 | -18.5791 | 11.7024 | 0
2019-05-15T05:00:00 | 151.03 | -151.03 | -18.5791 | 11.7024 | 0
2019-05-15T06:00:00 | 168.79 | -168.79 | -18.5791 | 11.7024 | 0
2019-05-15T07:00:00 | 149.12 | -149.12 | -18.5791 | 11.7024 | 0
2019-05-15T08:00:00 | 124.81 | -124.81 | -18.5791 | 11.7024 | 0
2019-05-15T09:00:00 | 105.58 | -105.58 | -18.5791 | 11.7024 | 0
2019-05-15T10:00:00 | 99.62 | -99.62 | -18.5791 | 11.7024 | 0
2019-05-15T11:00:00 | 94.75 | -94.75 | -18.5791 | 11.7024 | 0
2019-05-15T12:00:00 | 90.77 | -90.77 | -18.5791 | 11.7024 | 0
2019-05-15T13:00:00 | 89.42 | -89.42 | -18.5791 | 11.7024 | 0
2019-05-15T14:00:00 | 90.54 | -90.54 | -18.5791 | 11.7024 | 0
2019-05-15T15:00:00 | 87.95 | -87.95 | -18.5791 | 11.7024 | 0
2019-05-15T16:00:00 | 100.05 | -100.05 | -18.5791 | 11.7024 | 0
2019-05-15T17:00:00 | 117.84 | -117.84 | -18.5791 | 11.7024 | 0
2019-05-15T18:00:00 | 124.98 | -124.98 | -18.5791 | 11.7024 | 0
2019-05-15T19:00:00 | 129.2 | -129.2 | -18.5791 | 11.7024 | 0
2019-05-15T20:00:00 | 122.32 | -122.32 | -18.5791 | 11.7024 | 0
2019-05-15T21:00:00 | 110 | -110 | -18.5791 | 11.7024 | 0
2019-05-15T22:00:00 | 93.79 | -93.79 | -18.5791 | 11.7024 | 0
2019-05-15T23:00:00 | 75.59 | -75.59 | -18.5791 | 11.7024 | 0
2019-05-16T00:00:00 | 71.34 | -71.34 | -18.5791 | 11.7024 | 0
2019-05-16T01:00:00 | 68.33 | -68.33 | -18.5791 | 11.7024 | 0
2019-05-16T02:00:00 | 62.04 | -62.04 | -18.5791 | 11.7024 | 0
2019-05-16T03:00:00 | 64.32 | -64.32 | -18.5791 | 11.7024 | 0
2019-05-16T04:00:00 | 69.15 | -69.15 | -18.5791 | 11.7024 | 0
2019-05-16T05:00:00 | 87.79 | -87.79 | -18.5791 | 11.7024 | 0
2019-05-16T06:00:00 | 77.09 | -77.09 | -18.5791 | 11.7024 | 0
2019-05-16T07:00:00 | 77.01 | -77.01 | -18.5791 | 11.7024 | 0
2019-05-16T08:00:00 | 73.51 | -73.51 | -18.5791 | 11.7024 | 0
2019-05-16T09:00:00 | 71.42 | -71.42 | -18.5791 | 11.7024 | 0
2019-05-16T10:00:00 | 61.65 | -61.65 | -18.5791 | 11.7024 | 0
2019-05-16T11:00:00 | 49.78 | -49.78 | -18.5791 | 11.7024 | 0
2019-05-16T12:00:00 | 39.19 | -39.19 | -18.5791 | 11.7024 | 0
2019-05-16T13:00:00 | 19.99 | -19.99 | -18.5791 | 11.7024 | 0
2019-05-16T14:00:00 | 12.59 | -12.59 | -18.5791 | 11.7024 | 0
2019-05-16T15:00:00 | 41.23 | -41.23 | -18.5791 | 11.7024 | 0
2019-05-16T16:00:00 | 59.79 | -59.79 | -18.5791 | 11.7024 | 0
2019-05-16T17:00:00 | 59.79 | -59.79 | -18.5791 | 11.7024 | 0
2019-05-16T18:00:00 | 59.33 | -59.33 | -18.5791 | 11.7024 | 0
2019-05-16T19:00:00 | 56.78 | -56.78 | -18.5791 | 11.7024 | 0
2019-05-16T20:00:00 | 48.53 | -48.53 | -18.5791 | 11.7024 | 0
2019-05-16T21:00:00 | 28.47 | -28.47 | -18.5791 | 11.7024 | 0
2019-05-16T22:00:00 | 14.57 | -14.57 | -18.5791 | 11.7024 | 0
2019-05-16T23:00:00 | 19 | -19 | -18.5791 | 11.7024 | 0
2019-05-17T00:00:00 | 30.16 | -30.16 | -18.5791 | 11.7024 | 0
2019-05-17T01:00:00 | 30.16 | -30.16 | -18.5791 | 11.7024 | 0
2019-05-17T02:00:00 | 30.16 | -30.16 | -18.5791 | 11.7024 | 0
2019-05-17T03:00:00 | 30.17 | -30.17 | -18.5791 | 11.7024 | 0
2019-05-17T04:00:00 | 34.76 | -34.76 | -18.5791 | 11.7024 | 0
2019-05-17T05:00:00 | 43.6 | -43.6 | -18.5791 | 11.7024 | 0
2019-05-17T06:00:00 | 50.64 | -50.64 | -18.5791 | 11.7024 | 0
2019-05-17T07:00:00 | 54.21 | -54.21 | -18.5791 | 11.7024 | 0
2019-05-17T08:00:00 | 50.44 | -50.44 | -18.5791 | 11.7024 | 0
2019-05-17T09:00:00 | 48.54 | -48.54 | -18.5791 | 11.7024 | 0
2019-05-17T10:00:00 | 36.38 | -36.38 | -18.5791 | 11.7024 | 0
2019-05-17T11:00:00 | 3.62 | -3.62 | -18.5791 | 11.7024 | 0
2019-05-17T12:00:00 | 0.05 | -0.05 | -18.5791 | 11.7024 | 0
2019-05-17T13:00:00 | 0.08 | -0.08 | -18.5791 | 11.7024 | 0
2019-05-17T14:00:00 | 2.02 | -2.02 | -18.5791 | 11.7024 | 0
2019-05-17T15:00:00 | 20 | -20 | -18.5791 | 11.7024 | 0
2019-05-17T16:00:00 | 58.99 | -58.99 | -18.5791 | 11.7024 | 0
2019-05-17T17:00:00 | 65.02 | -65.02 | -18.5791 | 11.7024 | 0
2019-05-17T18:00:00 | 70.45 | -70.45 | -18.5791 | 11.7024 | 0
2019-05-17T19:00:00 | 114.41 | -114.41 | -18.5791 | 11.7024 | 0
2019-05-17T20:00:00 | 127.04 | -127.04 | -18.5791 | 11.7024 | 0
2019-05-17T21:00:00 | 108.34 | -108.34 | -18.5791 | 11.7024 | 0
2019-05-17T22:00:00 | 100.47 | -100.47 | -18.5791 | 11.7024 | 0
2019-05-17T23:00:00 | 100.59 | -100.59 | -18.5791 | 11.7024 | 0
2019-05-18T00:00:00 | 94.9 | -94.9 | -18.5791 | 11.7024 | 0
2019-05-18T01:00:00 | 89.24 | -89.24 | -18.5791 | 11.7024 | 0
2019-05-18T02:00:00 | 88.92 | -88.92 | -18.5791 | 11.7024 | 0
2019-05-18T03:00:00 | 94.38 | -94.38 | -18.5791 | 11.7024 | 0
2019-05-18T04:00:00 | 98.4 | -98.4 | -18.5791 | 11.7024 | 0
2019-05-18T05:00:00 | 100.42 | -100.42 | -18.5791 | 11.7024 | 0
2019-05-18T06:00:00 | 94.83 | -94.83 | -18.5791 | 11.7024 | 0
2019-05-18T07:00:00 | 90.29 | -90.29 | -18.5791 | 11.7024 | 0
2019-05-18T08:00:00 | 80.34 | -80.34 | -18.5791 | 11.7024 | 0
2019-05-18T09:00:00 | 72.06 | -72.06 | -18.5791 | 11.7024 | 0
2019-05-18T10:00:00 | 65.03 | -65.03 | -18.5791 | 11.7024 | 0
2019-05-18T11:00:00 | 62.87 | -62.87 | -18.5791 | 11.7024 | 0
2019-05-18T12:00:00 | 43.52 | -43.52 | -18.5791 | 11.7024 | 0
2019-05-18T13:00:00 | 29.41 | -29.41 | -18.5791 | 11.7024 | 0
2019-05-18T14:00:00 | 43.08 | -43.08 | -18.5791 | 11.7024 | 0
2019-05-18T15:00:00 | 71.56 | -71.56 | -18.5791 | 11.7024 | 0
2019-05-18T16:00:00 | 84.59 | -84.59 | -18.5791 | 11.7024 | 0
2019-05-18T17:00:00 | 103.08 | -103.08 | -18.5791 | 11.7024 | 0
2019-05-18T18:00:00 | 115.53 | -115.53 | -18.5791 | 11.7024 | 0
2019-05-18T19:00:00 | 125.87 | -125.87 | -18.5791 | 11.7024 | 0
2019-05-18T20:00:00 | 117.18 | -117.18 | -18.5791 | 11.7024 | 0
2019-05-18T21:00:00 | 109.61 | -109.61 | -18.5791 | 11.7024 | 0
2019-05-18T22:00:00 | 98.76 | -98.76 | -18.5791 | 11.7024 | 0
2019-05-18T23:00:00 | 93.02 | -93.02 | -18.5791 | 11.7024 | 0
2019-05-19T00:00:00 | 83.2 | -83.2 | -18.5791 | 11.7024 | 0
2019-05-19T01:00:00 | 80.23 | -80.23 | -18.5791 | 11.7024 | 0
2019-05-19T02:00:00 | 77.03 | -77.03 | -18.5791 | 11.7024 | 0
2019-05-19T03:00:00 | 84.16 | -84.16 | -18.5791 | 11.7024 | 0
2019-05-19T04:00:00 | 99.33 | -99.33 | -18.5791 | 11.7024 | 0
2019-05-19T05:00:00 | 111 | -111 | -18.5791 | 11.7024 | 0
2019-05-19T06:00:00 | 109.97 | -109.97 | -18.5791 | 11.7024 | 0
2019-05-19T07:00:00 | 106 | -106 | -18.5791 | 11.7024 | 0
2019-05-19T08:00:00 | 93.89 | -93.89 | -18.5791 | 11.7024 | 0
2019-05-19T09:00:00 | 70.37 | -70.37 | -18.5791 | 11.7024 | 0
2019-05-19T10:00:00 | 60.56 | -60.56 | -18.5791 | 11.7024 | 0
2019-05-19T11:00:00 | 60.91 | -60.91 | -18.5791 | 11.7024 | 0
2019-05-19T12:00:00 | 57.79 | -57.79 | -18.5791 | 11.7024 | 0
2019-05-19T13:00:00 | 57.93 | -57.93 | -18.5791 | 11.7024 | 0
2019-05-19T14:00:00 | 63.62 | -63.62 | -18.5791 | 11.7024 | 0
2019-05-19T15:00:00 | 72.15 | -72.15 | -18.5791 | 11.7024 | 0
2019-05-19T16:00:00 | 87.19 | -87.19 | -18.5791 | 11.7024 | 0
2019-05-19T17:00:00 | 103.67 | -103.67 | -18.5791 | 11.7024 | 0
2019-05-19T18:00:00 | 116.29 | -116.29 | -18.5791 | 11.7024 | 0
2019-05-19T19:00:00 | 115.93 | -115.93 | -18.5791 | 11.7024 | 0
2019-05-19T20:00:00 | 105.02 | -105.02 | -18.5791 | 11.7024 | 0
2019-05-19T21:00:00 | 99.79 | -99.79 | -18.5791 | 11.7024 | 0
2019-05-19T22:00:00 | 85.78 | -85.78 | -18.5791 | 11.7024 | 0
2019-05-19T23:00:00 | 78.74 | -78.74 | -18.5791 | 11.7024 | 0
2019-05-20T00:00:00 | 74 | -74 | -18.5791 | 11.7024 | 0
2019-05-20T01:00:00 | 68.08 | -68.08 | -18.5791 | 11.7024 | 0
2019-05-20T02:00:00 | 65.83 | -65.83 | -18.5791 | 11.7024 | 0
2019-05-20T03:00:00 | 65.05 | -65.05 | -18.5791 | 11.7024 | 0
2019-05-20T04:00:00 | 65.7 | -65.7 | -18.5791 | 11.7024 | 0
2019-05-20T05:00:00 | 62.08 | -62.08 | -18.5791 | 11.7024 | 0
2019-05-20T06:00:00 | 62.46 | -62.46 | -18.5791 | 11.7024 | 0
2019-05-20T07:00:00 | 59.76 | -59.76 | -18.5791 | 11.7024 | 0
2019-05-20T08:00:00 | 40.04 | -40.04 | -18.5791 | 11.7024 | 0
2019-05-20T09:00:00 | 4.44 | -4.44 | -18.5791 | 11.7024 | 0
2019-05-20T10:00:00 | 0.28 | -0.28 | -18.5791 | 11.7024 | 0
2019-05-20T11:00:00 | -1.43 | 1.43 | -18.5791 | 11.7024 | 0
2019-05-20T12:00:00 | -1.27 | 1.27 | -18.5791 | 11.7024 | 0
2019-05-20T13:00:00 | -0.09 | 0.09 | -18.5791 | 11.7024 | 0
2019-05-20T14:00:00 | 0 | 0 | -18.5791 | 11.7024 | 0
2019-05-20T15:00:00 | 1.32 | -1.32 | -18.5791 | 11.7024 | 0
2019-05-20T16:00:00 | 25.94 | -25.94 | -18.5791 | 11.7024 | 0
2019-05-20T17:00:00 | 53.68 | -53.68 | -18.5791 | 11.7024 | 0
2019-05-20T18:00:00 | 78.44 | -78.44 | -18.5791 | 11.7024 | 0
2019-05-20T19:00:00 | 87.69 | -87.69 | -18.5791 | 11.7024 | 0
2019-05-20T20:00:00 | 81.06 | -81.06 | -18.5791 | 11.7024 | 0
2019-05-20T21:00:00 | 78.6 | -78.6 | -18.5791 | 11.7024 | 0
2019-05-20T22:00:00 | 73.02 | -73.02 | -18.5791 | 11.7024 | 0
2019-05-20T23:00:00 | 52.2 | -52.2 | -18.5791 | 11.7024 | 0
2019-05-21T00:00:00 | 40.04 | -40.04 | -18.5791 | 11.7024 | 0
2019-05-21T01:00:00 | 33.88 | -33.88 | -18.5791 | 11.7024 | 0
2019-05-21T02:00:00 | 28.76 | -28.76 | -18.5791 | 11.7024 | 0
2019-05-21T03:00:00 | 29.95 | -29.95 | -18.5791 | 11.7024 | 0
2019-05-21T04:00:00 | 28.26 | -28.26 | -18.5791 | 11.7024 | 0
2019-05-21T05:00:00 | 30.79 | -30.79 | -18.5791 | 11.7024 | 0
2019-05-21T06:00:00 | 27.55 | -27.55 | -18.5791 | 11.7024 | 0
2019-05-21T07:00:00 | 20 | -20 | -18.5791 | 11.7024 | 0
2019-05-21T08:00:00 | 2.14 | -2.14 | -18.5791 | 11.7024 | 0
2019-05-21T09:00:00 | 0 | 0 | -18.5791 | 11.7024 | 0
2019-05-21T10:00:00 | -0.48 | 0.48 | -18.5791 | 11.7024 | 0
2019-05-21T11:00:00 | -7.92 | 7.92 | -18.5791 | 11.7024 | 0
2019-05-21T12:00:00 | -25.03 | 25.03 | -18.5791 | 11.7024 | 0
2019-05-21T13:00:00 | -41.37 | 41.37 | -18.5791 | 11.7024 | 0
2019-05-21T14:00:00 | -19.58 | 19.58 | -18.5791 | 11.7024 | 0
2019-05-21T15:00:00 | -0.41 | 0.41 | -18.5791 | 11.7024 | 0
2019-05-21T16:00:00 | 2.22 | -2.22 | -18.5791 | 11.7024 | 0
2019-05-21T17:00:00 | 41.34 | -41.34 | -18.5791 | 11.7024 | 0
2019-05-21T18:00:00 | 85.49 | -85.49 | -18.5791 | 11.7024 | 0
2019-05-21T19:00:00 | 90.87 | -90.87 | -18.5791 | 11.7024 | 0
2019-05-21T20:00:00 | 88.82 | -88.82 | -18.5791 | 11.7024 | 0
2019-05-21T21:00:00 | 87.78 | -87.78 | -18.5791 | 11.7024 | 0
2019-05-21T22:00:00 | 76.91 | -76.91 | -18.5791 | 11.7024 | 0
2019-05-21T23:00:00 | 73.13 | -73.13 | -18.5791 | 11.7024 | 0
2019-05-22T00:00:00 | 71.39 | -71.39 | -18.5791 | 11.7024 | 0
2019-05-22T01:00:00 | 72.32 | -72.32 | -18.5791 | 11.7024 | 0
2019-05-22T02:00:00 | 71.81 | -71.81 | -18.5791 | 11.7024 | 0
2019-05-22T03:00:00 | 72.99 | -72.99 | -18.5791 | 11.7024 | 0
2019-05-22T04:00:00 | 86.72 | -86.72 | -18.5791 | 11.7024 | 0
2019-05-22T05:00:00 | 110.26 | -110.26 | -18.5791 | 11.7024 | 0
2019-05-22T06:00:00 | 118.31 | -118.31 | -18.5791 | 11.7024 | 0
2019-05-22T07:00:00 | 113.42 | -113.42 | -18.5791 | 11.7024 | 0
2019-05-22T08:00:00 | 102.31 | -102.31 | -18.5791 | 11.7024 | 0
2019-05-22T09:00:00 | 86.97 | -86.97 | -18.5791 | 11.7024 | 0
2019-05-22T10:00:00 | 73.36 | -73.36 | -18.5791 | 11.7024 | 0
2019-05-22T11:00:00 | 63.07 | -63.07 | -18.5791 | 11.7024 | 0
2019-05-22T12:00:00 | 62.87 | -62.87 | -18.5791 | 11.7024 | 0
2019-05-22T13:00:00 | 66.38 | -66.38 | -18.5791 | 11.7024 | 0
2019-05-22T14:00:00 | 68.25 | -68.25 | -18.5791 | 11.7024 | 0
2019-05-22T15:00:00 | 70.8 | -70.8 | -18.5791 | 11.7024 | 0
2019-05-22T16:00:00 | 78.7 | -78.7 | -18.5791 | 11.7024 | 0
2019-05-22T17:00:00 | 90 | -90 | -18.5791 | 11.7024 | 0
2019-05-22T18:00:00 | 108.01 | -108.01 | -18.5791 | 11.7024 | 0
2019-05-22T19:00:00 | 119 | -119 | -18.5791 | 11.7024 | 0
2019-05-22T20:00:00 | 112.8 | -112.8 | -18.5791 | 11.7024 | 0
2019-05-22T21:00:00 | 104.24 | -104.24 | -18.5791 | 11.7024 | 0
2019-05-22T22:00:00 | 84.48 | -84.48 | -18.5791 | 11.7024 | 0
2019-05-22T23:00:00 | 70.54 | -70.54 | -18.5791 | 11.7024 | 0
2019-05-23T00:00:00 | 65.71 | -65.71 | -18.5791 | 11.7024 | 0
2019-05-23T01:00:00 | 65.51 | -65.51 | -18.5791 | 11.7024 | 0
2019-05-23T02:00:00 | 62.12 | -62.12 | -18.5791 | 11.7024 | 0
2019-05-23T03:00:00 | 61.73 | -61.73 | -18.5791 | 11.7024 | 0
2019-05-23T04:00:00 | 61.73 | -61.73 | -18.5791 | 11.7024 | 0
2019-05-23T05:00:00 | 97.5 | -97.5 | -18.5791 | 11.7024 | 0
2019-05-23T06:00:00 | 104.14 | -104.14 | -18.5791 | 11.7024 | 0
2019-05-23T07:00:00 | 101 | -101 | -18.5791 | 11.7024 | 0
2019-05-23T08:00:00 | 85.27 | -85.27 | -18.5791 | 11.7024 | 0
2019-05-23T09:00:00 | 48.99 | -48.99 | -18.5791 | 11.7024 | 0
2019-05-23T10:00:00 | 43.69 | -43.69 | -18.5791 | 11.7024 | 0
2019-05-23T11:00:00 | 26.62 | -26.62 | -18.5791 | 11.7024 | 0
2019-05-23T12:00:00 | 19.52 | -19.52 | -18.5791 | 11.7024 | 0
2019-05-23T13:00:00 | 5.55 | -5.55 | -18.5791 | 11.7024 | 0
2019-05-23T14:00:00 | 3.54 | -3.54 | -18.5791 | 11.7024 | 0
2019-05-23T15:00:00 | 12.81 | -12.81 | -18.5791 | 11.7024 | 0
2019-05-23T16:00:00 | 52.37 | -52.37 | -18.5791 | 11.7024 | 0
2019-05-23T17:00:00 | 62.83 | -62.83 | -18.5791 | 11.7024 | 0
2019-05-23T18:00:00 | 68.88 | -68.88 | -18.5791 | 11.7024 | 0
2019-05-23T19:00:00 | 69.49 | -69.49 | -18.5791 | 11.7024 | 0
2019-05-23T20:00:00 | 70.66 | -70.66 | -18.5791 | 11.7024 | 0
2019-05-23T21:00:00 | 70.79 | -70.79 | -18.5791 | 11.7024 | 0
2019-05-23T22:00:00 | 65.73 | -65.73 | -18.5791 | 11.7024 | 0
2019-05-23T23:00:00 | 66.3 | -66.3 | -18.5791 | 11.7024 | 0
2019-05-24T00:00:00 | 66.01 | -66.01 | -18.5791 | 11.7024 | 0
2019-05-24T01:00:00 | 66.86 | -66.86 | -18.5791 | 11.7024 | 0
2019-05-24T02:00:00 | 67.52 | -67.52 | -18.5791 | 11.7024 | 0
2019-05-24T03:00:00 | 73.94 | -73.94 | -18.5791 | 11.7024 | 0
2019-05-24T04:00:00 | 84.33 | -84.33 | -18.5791 | 11.7024 | 0
2019-05-24T05:00:00 | 106.78 | -106.78 | -18.5791 | 11.7024 | 0
2019-05-24T06:00:00 | 121.47 | -121.47 | -18.5791 | 11.7024 | 0
2019-05-24T07:00:00 | 109.66 | -109.66 | -18.5791 | 11.7024 | 0
2019-05-24T08:00:00 | 97.7 | -97.7 | -18.5791 | 11.7024 | 0
2019-05-24T09:00:00 | 85.92 | -85.92 | -18.5791 | 11.7024 | 0
2019-05-24T10:00:00 | 81 | -81 | -18.5791 | 11.7024 | 0
2019-05-24T11:00:00 | 80.58 | -80.58 | -18.5791 | 11.7024 | 0
2019-05-24T12:00:00 | 71.08 | -71.08 | -18.5791 | 11.7024 | 0
2019-05-24T13:00:00 | 75.21 | -75.21 | -18.5791 | 11.7024 | 0
2019-05-24T14:00:00 | 67.6 | -67.6 | -18.5791 | 11.7024 | 0
2019-05-24T15:00:00 | 78.26 | -78.26 | -18.5791 | 11.7024 | 0
2019-05-24T16:00:00 | 78.97 | -78.97 | -18.5791 | 11.7024 | 0
2019-05-24T17:00:00 | 109.97 | -109.97 | -18.5791 | 11.7024 | 0
2019-05-24T18:00:00 | 136 | -136 | -18.5791 | 11.7024 | 0
2019-05-24T19:00:00 | 142 | -142 | -18.5791 | 11.7024 | 0
2019-05-24T20:00:00 | 148.4 | -148.4 | -18.5791 | 11.7024 | 0
2019-05-24T21:00:00 | 114.64 | -114.64 | -18.5791 | 11.7024 | 0
2019-05-24T22:00:00 | 84.73 | -84.73 | -18.5791 | 11.7024 | 0
2019-05-24T23:00:00 | 65.78 | -65.78 | -18.5791 | 11.7024 | 0
2019-05-25T00:00:00 | 61.54 | -61.54 | -18.5791 | 11.7024 | 0
2019-05-25T01:00:00 | 56.67 | -56.67 | -18.5791 | 11.7024 | 0
2019-05-25T02:00:00 | 50.4 | -50.4 | -18.5791 | 11.7024 | 0
2019-05-25T03:00:00 | 48.7 | -48.7 | -18.5791 | 11.7024 | 0
2019-05-25T04:00:00 | 50.4 | -50.4 | -18.5791 | 11.7024 | 0
2019-05-25T05:00:00 | 70.8 | -70.8 | -18.5791 | 11.7024 | 0
2019-05-25T06:00:00 | 70.05 | -70.05 | -18.5791 | 11.7024 | 0
2019-05-25T07:00:00 | 72.16 | -72.16 | -18.5791 | 11.7024 | 0
2019-05-25T08:00:00 | 61.61 | -61.61 | -18.5791 | 11.7024 | 0
2019-05-25T09:00:00 | 58.81 | -58.81 | -18.5791 | 11.7024 | 0
2019-05-25T10:00:00 | 45 | -45 | -18.5791 | 11.7024 | 0
2019-05-25T11:00:00 | 32.76 | -32.76 | -18.5791 | 11.7024 | 0
2019-05-25T12:00:00 | 9.25 | -9.25 | -18.5791 | 11.7024 | 0
2019-05-25T13:00:00 | -0.16 | 0.16 | -18.5791 | 11.7024 | 0
2019-05-25T14:00:00 | -0.13 | 0.13 | -18.5791 | 11.7024 | 0
2019-05-25T15:00:00 | 9.99 | -9.99 | -18.5791 | 11.7024 | 0
2019-05-25T16:00:00 | 41 | -41 | -18.5791 | 11.7024 | 0
2019-05-25T17:00:00 | 57.11 | -57.11 | -18.5791 | 11.7024 | 0
2019-05-25T18:00:00 | 59.87 | -59.87 | -18.5791 | 11.7024 | 0
2019-05-25T19:00:00 | 64.57 | -64.57 | -18.5791 | 11.7024 | 0
2019-05-25T20:00:00 | 106.08 | -106.08 | -18.5791 | 11.7024 | 0
2019-05-25T21:00:00 | 65.41 | -65.41 | -18.5791 | 11.7024 | 0
2019-05-25T22:00:00 | 59.32 | -59.32 | -18.5791 | 11.7024 | 0
2019-05-25T23:00:00 | 62.94 | -62.94 | -18.5791 | 11.7024 | 0
2019-05-26T00:00:00 | 61.86 | -61.86 | -18.5791 | 11.7024 | 0
2019-05-26T01:00:00 | 60.46 | -60.46 | -18.5791 | 11.7024 | 0
2019-05-26T02:00:00 | 61.77 | -61.77 | -18.5791 | 11.7024 | 0
2019-05-26T03:00:00 | 61.84 | -61.84 | -18.5791 | 11.7024 | 0
2019-05-26T04:00:00 | 58.55 | -58.55 | -18.5791 | 11.7024 | 0
2019-05-26T05:00:00 | 102.42 | -102.42 | -18.5791 | 11.7024 | 0
2019-05-26T06:00:00 | 103.06 | -103.06 | -18.5791 | 11.7024 | 0
2019-05-26T07:00:00 | 95 | -95 | -18.5791 | 11.7024 | 0
2019-05-26T08:00:00 | 74.9 | -74.9 | -18.5791 | 11.7024 | 0
2019-05-26T09:00:00 | 38.54 | -38.54 | -18.5791 | 11.7024 | 0
2019-05-26T10:00:00 | 4.02 | -4.02 | -18.5791 | 11.7024 | 0
2019-05-26T11:00:00 | 4.05 | -4.05 | -18.5791 | 11.7024 | 0
2019-05-26T12:00:00 | 0.97 | -0.97 | -18.5791 | 11.7024 | 0
2019-05-26T13:00:00 | 0 | 0 | -18.5791 | 11.7024 | 0
2019-05-26T14:00:00 | 0.07 | -0.07 | -18.5791 | 11.7024 | 0
2019-05-26T15:00:00 | 9.42 | -9.42 | -18.5791 | 11.7024 | 0
2019-05-26T16:00:00 | 43.12 | -43.12 | -18.5791 | 11.7024 | 0
2019-05-26T17:00:00 | 80.9 | -80.9 | -18.5791 | 11.7024 | 0
2019-05-26T18:00:00 | 80.49 | -80.49 | -18.5791 | 11.7024 | 0
2019-05-26T19:00:00 | 115.62 | -115.62 | -18.5791 | 11.7024 | 0
2019-05-26T20:00:00 | 110 | -110 | -18.5791 | 11.7024 | 0
2019-05-26T21:00:00 | 99.5 | -99.5 | -18.5791 | 11.7024 | 0
2019-05-26T22:00:00 | 92.5 | -92.5 | -18.5791 | 11.7024 | 0
2019-05-26T23:00:00 | 89.69 | -89.69 | -18.5791 | 11.7024 | 0
2019-05-27T00:00:00 | 83.53 | -83.53 | -18.5791 | 11.7024 | 0
2019-05-27T01:00:00 | 84.73 | -84.73 | -18.5791 | 11.7024 | 0
2019-05-27T02:00:00 | 86.33 | -86.33 | -18.5791 | 11.7024 | 0
2019-05-27T03:00:00 | 91.25 | -91.25 | -18.5791 | 11.7024 | 0
2019-05-27T04:00:00 | 90 | -90 | -18.5791 | 11.7024 | 0
2019-05-27T05:00:00 | 82.7 | -82.7 | -18.5791 | 11.7024 | 0
2019-05-27T06:00:00 | 82.99 | -82.99 | -18.5791 | 11.7024 | 0
2019-05-27T07:00:00 | 72.61 | -72.61 | -18.5791 | 11.7024 | 0
2019-05-27T08:00:00 | 55.06 | -55.06 | -18.5791 | 11.7024 | 0
2019-05-27T09:00:00 | 16.37 | -16.37 | -18.5791 | 11.7024 | 0
2019-05-27T10:00:00 | 1.45 | -1.45 | -18.5791 | 11.7024 | 0
2019-05-27T11:00:00 | 0 | 0 | -18.5791 | 11.7024 | 0
2019-05-27T12:00:00 | -6.03 | 6.03 | -18.5791 | 11.7024 | 0
2019-05-27T13:00:00 | -2.39 | 2.39 | -18.5791 | 11.7024 | 0
2019-05-27T14:00:00 | 0.51 | -0.51 | -18.5791 | 11.7024 | 0
2019-05-27T15:00:00 | 2.26 | -2.26 | -18.5791 | 11.7024 | 0
2019-05-27T16:00:00 | 55.08 | -55.08 | -18.5791 | 11.7024 | 0
2019-05-27T17:00:00 | 84.85 | -84.85 | -18.5791 | 11.7024 | 0
2019-05-27T18:00:00 | 100.38 | -100.38 | -18.5791 | 11.7024 | 0
2019-05-27T19:00:00 | 124.93 | -124.93 | -18.5791 | 11.7024 | 0
2019-05-27T20:00:00 | 113.08 | -113.08 | -18.5791 | 11.7024 | 0
2019-05-27T21:00:00 | 100.03 | -100.03 | -18.5791 | 11.7024 | 0
2019-05-27T22:00:00 | 94.71 | -94.71 | -18.5791 | 11.7024 | 0
2019-05-27T23:00:00 | 87.09 | -87.09 | -18.5791 | 11.7024 | 0
2019-05-28T00:00:00 | 84 | -84 | -18.5791 | 11.7024 | 0
2019-05-28T01:00:00 | 81.92 | -81.92 | -18.5791 | 11.7024 | 0
2019-05-28T02:00:00 | 77.87 | -77.87 | -18.5791 | 11.7024 | 0
2019-05-28T03:00:00 | 77.86 | -77.86 | -18.5791 | 11.7024 | 0
2019-05-28T04:00:00 | 76.47 | -76.47 | -18.5791 | 11.7024 | 0
2019-05-28T05:00:00 | 72.02 | -72.02 | -18.5791 | 11.7024 | 0
2019-05-28T06:00:00 | 64.84 | -64.84 | -18.5791 | 11.7024 | 0
2019-05-28T07:00:00 | 37.7 | -37.7 | -18.5791 | 11.7024 | 0
2019-05-28T08:00:00 | 0 | 0 | -18.5791 | 11.7024 | 0
2019-05-28T09:00:00 | -3.08 | 3.08 | -18.5791 | 11.7024 | 0
2019-05-28T10:00:00 | -18.05 | 18.05 | -18.5791 | 11.7024 | 0
2019-05-28T11:00:00 | -48.72 | 48.72 | -18.5791 | 11.7024 | 0
2019-05-28T12:00:00 | -129.91 | 129.91 | -18.5791 | 11.7024 | 0
2019-05-28T13:00:00 | -129.96 | 129.96 | -18.5791 | 11.7024 | 0
2019-05-28T14:00:00 | -98.08 | 98.08 | -18.5791 | 11.7024 | 0
2019-05-28T15:00:00 | -18.68 | 18.68 | -18.5791 | 11.7024 | 0
2019-05-28T16:00:00 | -0.06 | 0.06 | -18.5791 | 11.7024 | 0
2019-05-28T17:00:00 | 50 | -50 | -18.5791 | 11.7024 | 0
2019-05-28T18:00:00 | 62.02 | -62.02 | -18.5791 | 11.7024 | 0
2019-05-28T19:00:00 | 80.01 | -80.01 | -18.5791 | 11.7024 | 0
2019-05-28T20:00:00 | 77.84 | -77.84 | -18.5791 | 11.7024 | 0
2019-05-28T21:00:00 | 73.8 | -73.8 | -18.5791 | 11.7024 | 0
2019-05-28T22:00:00 | 69.5 | -69.5 | -18.5791 | 11.7024 | 0
2019-05-28T23:00:00 | 59.23 | -59.23 | -18.5791 | 11.7024 | 0
2019-05-29T00:00:00 | 53.9 | -53.9 | -18.5791 | 11.7024 | 0
2019-05-29T01:00:00 | 51.82 | -51.82 | -18.5791 | 11.7024 | 0
2019-05-29T02:00:00 | 48.51 | -48.51 | -18.5791 | 11.7024 | 0
2019-05-29T03:00:00 | 54.22 | -54.22 | -18.5791 | 11.7024 | 0
2019-05-29T04:00:00 | 62.04 | -62.04 | -18.5791 | 11.7024 | 0
2019-05-29T05:00:00 | 66.3 | -66.3 | -18.5791 | 11.7024 | 0
2019-05-29T06:00:00 | 58.71 | -58.71 | -18.5791 | 11.7024 | 0
2019-05-29T07:00:00 | 29.92 | -29.92 | -18.5791 | 11.7024 | 0
2019-05-29T08:00:00 | 0 | 0 | -18.5791 | 11.7024 | 0
2019-05-29T09:00:00 | -2.11 | 2.11 | -18.5791 | 11.7024 | 0
2019-05-29T10:00:00 | -21.08 | 21.08 | -18.5791 | 11.7024 | 0
2019-05-29T11:00:00 | -55.02 | 55.02 | -18.5791 | 11.7024 | 0
2019-05-29T12:00:00 | -95.11 | 95.11 | -18.5791 | 11.7024 | 0
2019-05-29T13:00:00 | -109.45 | 109.45 | -18.5791 | 11.7024 | 0
2019-05-29T14:00:00 | -80.69 | 80.69 | -18.5791 | 11.7024 | 0
2019-05-29T15:00:00 | -19.97 | 19.97 | -18.5791 | 11.7024 | 0
2019-05-29T16:00:00 | -4.98 | 4.98 | -18.5791 | 11.7024 | 0
2019-05-29T17:00:00 | 19.2 | -19.2 | -18.5791 | 11.7024 | 0
2019-05-29T18:00:00 | 70.57 | -70.57 | -18.5791 | 11.7024 | 0
2019-05-29T19:00:00 | 78.3 | -78.3 | -18.5791 | 11.7024 | 0
2019-05-29T20:00:00 | 80.48 | -80.48 | -18.5791 | 11.7024 | 0
2019-05-29T21:00:00 | 78.55 | -78.55 | -18.5791 | 11.7024 | 0
2019-05-29T22:00:00 | 72.96 | -72.96 | -18.5791 | 11.7024 | 0
2019-05-29T23:00:00 | 75.02 | -75.02 | -18.5791 | 11.7024 | 0
2019-05-30T00:00:00 | 71.05 | -71.05 | -18.5791 | 11.7024 | 0
2019-05-30T01:00:00 | 68.9 | -68.9 | -18.5791 | 11.7024 | 0
2019-05-30T02:00:00 | 68.34 | -68.34 | -18.5791 | 11.7024 | 0
2019-05-30T03:00:00 | 76.68 | -76.68 | -18.5791 | 11.7024 | 0
2019-05-30T04:00:00 | 85.07 | -85.07 | -18.5791 | 11.7024 | 0
2019-05-30T05:00:00 | 97.91 | -97.91 | -18.5791 | 11.7024 | 0
2019-05-30T06:00:00 | 117.96 | -117.96 | -18.5791 | 11.7024 | 0
2019-05-30T07:00:00 | 108.64 | -108.64 | -18.5791 | 11.7024 | 0
2019-05-30T08:00:00 | 90.06 | -90.06 | -18.5791 | 11.7024 | 0
2019-05-30T09:00:00 | 82.37 | -82.37 | -18.5791 | 11.7024 | 0
2019-05-30T10:00:00 | 70.27 | -70.27 | -18.5791 | 11.7024 | 0
2019-05-30T11:00:00 | 64.49 | -64.49 | -18.5791 | 11.7024 | 0
2019-05-30T12:00:00 | 57.36 | -57.36 | -18.5791 | 11.7024 | 0
2019-05-30T13:00:00 | 56.48 | -56.48 | -18.5791 | 11.7024 | 0
2019-05-30T14:00:00 | 62.66 | -62.66 | -18.5791 | 11.7024 | 0
2019-05-30T15:00:00 | 70.34 | -70.34 | -18.5791 | 11.7024 | 0
2019-05-30T16:00:00 | 87.35 | -87.35 | -18.5791 | 11.7024 | 0
2019-05-30T17:00:00 | 97.97 | -97.97 | -18.5791 | 11.7024 | 0
2019-05-30T18:00:00 | 124.9 | -124.9 | -18.5791 | 11.7024 | 0
2019-05-30T19:00:00 | 154.56 | -154.56 | -18.5791 | 11.7024 | 0
2019-05-30T20:00:00 | 125.77 | -125.77 | -18.5791 | 11.7024 | 0
2019-05-30T21:00:00 | 97.31 | -97.31 | -18.5791 | 11.7024 | 0
2019-05-30T22:00:00 | 89.65 | -89.65 | -18.5791 | 11.7024 | 0
2019-05-30T23:00:00 | 85.92 | -85.92 | -18.5791 | 11.7024 | 0
2019-05-31T00:00:00 | 82.17 | -82.17 | -18.5791 | 11.7024 | 0
2019-05-31T01:00:00 | 74.2 | -74.2 | -18.5791 | 11.7024 | 0
2019-05-31T02:00:00 | 78.1 | -78.1 | -18.5791 | 11.7024 | 0
2019-05-31T03:00:00 | 82.24 | -82.24 | -18.5791 | 11.7024 | 0
2019-05-31T04:00:00 | 88.92 | -88.92 | -18.5791 | 11.7024 | 0
2019-05-31T05:00:00 | 102.24 | -102.24 | -18.5791 | 11.7024 | 0
2019-05-31T06:00:00 | 87.24 | -87.24 | -18.5791 | 11.7024 | 0
2019-05-31T07:00:00 | 75.03 | -75.03 | -18.5791 | 11.7024 | 0
2019-05-31T08:00:00 | 65.76 | -65.76 | -18.5791 | 11.7024 | 0
2019-05-31T09:00:00 | 55.31 | -55.31 | -18.5791 | 11.7024 | 0
2019-05-31T10:00:00 | 45.3 | -45.3 | -18.5791 | 11.7024 | 0
2019-05-31T11:00:00 | 1.61 | -1.61 | -18.5791 | 11.7024 | 0
2019-05-31T12:00:00 | -0.02 | 0.02 | -18.5791 | 11.7024 | 0
2019-05-31T13:00:00 | -0.81 | 0.81 | -18.5791 | 11.7024 | 0
2019-05-31T14:00:00 | -0.66 | 0.66 | -18.5791 | 11.7024 | 0
2019-05-31T15:00:00 | 20.16 | -20.16 | -18.5791 | 11.7024 | 0
2019-05-31T16:00:00 | 51.87 | -51.87 | -18.5791 | 11.7024 | 0
2019-05-31T17:00:00 | 57.93 | -57.93 | -18.5791 | 11.7024 | 0
2019-05-31T18:00:00 | 58.76 | -58.76 | -18.5791 | 11.7024 | 0
2019-05-31T19:00:00 | 68.07 | -68.07 | -18.5791 | 11.7024 | 0
2019-05-31T20:00:00 | 58.79 | -58.79 | -18.5791 | 11.7024 | 0
2019-05-31T21:00:00 | 56.9 | -56.9 | -18.5791 | 11.7024 | 0
2019-05-31T22:00:00 | 57.12 | -57.12 | -18.5791 | 11.7024 | 0
2019-05-31T23:00:00 | 52.62 | -52.62 | -18.5791 | 11.7024 | 0
2019-06-01T00:00:00 | 52.22 | -52.22 | -18.5791 | 11.7024 | 0
2019-06-01T01:00:00 | 55.49 | -55.49 | -18.5791 | 11.7024 | 0
2019-06-01T02:00:00 | 57.91 | -57.91 | -18.5791 | 11.7024 | 0
2019-06-01T03:00:00 | 64.29 | -64.29 | -18.5791 | 11.7024 | 0
2019-06-01T04:00:00 | 66.19 | -66.19 | -18.5791 | 11.7024 | 0
2019-06-01T05:00:00 | 95.89 | -95.89 | -18.5791 | 11.7024 | 0
2019-06-01T06:00:00 | 104.45 | -104.45 | -18.5791 | 11.7024 | 0
2019-06-01T07:00:00 | 99.07 | -99.07 | -18.5791 | 11.7024 | 0
2019-06-01T08:00:00 | 78.85 | -78.85 | -18.5791 | 11.7024 | 0
2019-06-01T09:00:00 | 60.23 | -60.23 | -18.5791 | 11.7024 | 0
2019-06-01T10:00:00 | 57.39 | -57.39 | -18.5791 | 11.7024 | 0
2019-06-01T11:00:00 | 37.93 | -37.93 | -18.5791 | 11.7024 | 0
2019-06-01T12:00:00 | 9.34 | -9.34 | -18.5791 | 11.7024 | 0
2019-06-01T13:00:00 | 3.01 | -3.01 | -18.5791 | 11.7024 | 0
2019-06-01T14:00:00 | 13.03 | -13.03 | -18.5791 | 11.7024 | 0
2019-06-01T15:00:00 | 42.67 | -42.67 | -18.5791 | 11.7024 | 0
2019-06-01T16:00:00 | 70.27 | -70.27 | -18.5791 | 11.7024 | 0
2019-06-01T17:00:00 | 71.8 | -71.8 | -18.5791 | 11.7024 | 0
2019-06-01T18:00:00 | 87.94 | -87.94 | -18.5791 | 11.7024 | 0
2019-06-01T19:00:00 | 114.2 | -114.2 | -18.5791 | 11.7024 | 0
2019-06-01T20:00:00 | 103.43 | -103.43 | -18.5791 | 11.7024 | 0
2019-06-01T21:00:00 | 95.41 | -95.41 | -18.5791 | 11.7024 | 0
2019-06-01T22:00:00 | 86.53 | -86.53 | -18.5791 | 11.7024 | 0
2019-06-01T23:00:00 | 83.59 | -83.59 | -18.5791 | 11.7024 | 0
2019-06-02T00:00:00 | 79.4 | -79.4 | -18.5791 | 11.7024 | 0
2019-06-02T01:00:00 | 79.85 | -79.85 | -18.5791 | 11.7024 | 0
2019-06-02T02:00:00 | 77.42 | -77.42 | -18.5791 | 11.7024 | 0
2019-06-02T03:00:00 | 81.12 | -81.12 | -18.5791 | 11.7024 | 0
2019-06-02T04:00:00 | 90.88 | -90.88 | -18.5791 | 11.7024 | 0
2019-06-02T05:00:00 | 118.97 | -118.97 | -18.5791 | 11.7024 | 0
2019-06-02T06:00:00 | 125.58 | -125.58 | -18.5791 | 11.7024 | 0
2019-06-02T07:00:00 | 96.19 | -96.19 | -18.5791 | 11.7024 | 0
2019-06-02T08:00:00 | 84.37 | -84.37 | -18.5791 | 11.7024 | 0
2019-06-02T09:00:00 | 72.09 | -72.09 | -18.5791 | 11.7024 | 0
2019-06-02T10:00:00 | 63.15 | -63.15 | -18.5791 | 11.7024 | 0
2019-06-02T11:00:00 | 56.06 | -56.06 | -18.5791 | 11.7024 | 0
2019-06-02T12:00:00 | 42.61 | -42.61 | -18.5791 | 11.7024 | 0
2019-06-02T13:00:00 | 36.82 | -36.82 | -18.5791 | 11.7024 | 0
2019-06-02T14:00:00 | 44.9 | -44.9 | -18.5791 | 11.7024 | 0
2019-06-02T15:00:00 | 58.27 | -58.27 | -18.5791 | 11.7024 | 0
2019-06-02T16:00:00 | 76.62 | -76.62 | -18.5791 | 11.7024 | 0
2019-06-02T17:00:00 | 85.96 | -85.96 | -18.5791 | 11.7024 | 0
2019-06-02T18:00:00 | 101.12 | -101.12 | -18.5791 | 11.7024 | 0
2019-06-02T19:00:00 | 110.5 | -110.5 | -18.5791 | 11.7024 | 0
2019-06-02T20:00:00 | 101.31 | -101.31 | -18.5791 | 11.7024 | 0
2019-06-02T21:00:00 | 92.56 | -92.56 | -18.5791 | 11.7024 | 0
2019-06-02T22:00:00 | 85.06 | -85.06 | -18.5791 | 11.7024 | 0
2019-06-02T23:00:00 | 84.95 | -84.95 | -18.5791 | 11.7024 | 0
2019-06-03T00:00:00 | 80.3 | -80.3 | -18.5791 | 11.7024 | 0
2019-06-03T01:00:00 | 77.79 | -77.79 | -18.5791 | 11.7024 | 0
2019-06-03T02:00:00 | 75.2 | -75.2 | -18.5791 | 11.7024 | 0
2019-06-03T03:00:00 | 80.71 | -80.71 | -18.5791 | 11.7024 | 0
2019-06-03T04:00:00 | 78.64 | -78.64 | -18.5791 | 11.7024 | 0
2019-06-03T05:00:00 | 77.76 | -77.76 | -18.5791 | 11.7024 | 0
2019-06-03T06:00:00 | 73.63 | -73.63 | -18.5791 | 11.7024 | 0
2019-06-03T07:00:00 | 70 | -70 | -18.5791 | 11.7024 | 0
2019-06-03T08:00:00 | 59.97 | -59.97 | -18.5791 | 11.7024 | 0
2019-06-03T09:00:00 | 27.36 | -27.36 | -18.5791 | 11.7024 | 0
2019-06-03T10:00:00 | 5 | -5 | -18.5791 | 11.7024 | 0
2019-06-03T11:00:00 | -0.01 | 0.01 | -18.5791 | 11.7024 | 0
2019-06-03T12:00:00 | -4.91 | 4.91 | -18.5791 | 11.7024 | 0
2019-06-03T13:00:00 | -3.39 | 3.39 | -18.5791 | 11.7024 | 0
2019-06-03T14:00:00 | -0.05 | 0.05 | -18.5791 | 11.7024 | 0
2019-06-03T15:00:00 | 5.38 | -5.38 | -18.5791 | 11.7024 | 0
2019-06-03T16:00:00 | 45.66 | -45.66 | -18.5791 | 11.7024 | 0
2019-06-03T17:00:00 | 75 | -75 | -18.5791 | 11.7024 | 0
2019-06-03T18:00:00 | 84.96 | -84.96 | -18.5791 | 11.7024 | 0
2019-06-03T19:00:00 | 94.9 | -94.9 | -18.5791 | 11.7024 | 0
2019-06-03T20:00:00 | 94.9 | -94.9 | -18.5791 | 11.7024 | 0
2019-06-03T21:00:00 | 87.89 | -87.89 | -18.5791 | 11.7024 | 0
2019-06-03T22:00:00 | 81.17 | -81.17 | -18.5791 | 11.7024 | 0
2019-06-03T23:00:00 | 81.12 | -81.12 | -18.5791 | 11.7024 | 0
2019-06-04T00:00:00 | 74.9 | -74.9 | -18.5791 | 11.7024 | 0
2019-06-04T01:00:00 | 72.51 | -72.51 | -18.5791 | 11.7024 | 0
2019-06-04T02:00:00 | 71.65 | -71.65 | -18.5791 | 11.7024 | 0
2019-06-04T03:00:00 | 73.14 | -73.14 | -18.5791 | 11.7024 | 0
2019-06-04T04:00:00 | 72.23 | -72.23 | -18.5791 | 11.7024 | 0
2019-06-04T05:00:00 | 69.07 | -69.07 | -18.5791 | 11.7024 | 0
2019-06-04T06:00:00 | 64.77 | -64.77 | -18.5791 | 11.7024 | 0
2019-06-04T07:00:00 | 50.81 | -50.81 | -18.5791 | 11.7024 | 0
2019-06-04T08:00:00 | 21.93 | -21.93 | -18.5791 | 11.7024 | 0
2019-06-04T09:00:00 | 5.11 | -5.11 | -18.5791 | 11.7024 | 0
2019-06-04T10:00:00 | 0 | 0 | -18.5791 | 11.7024 | 0
2019-06-04T11:00:00 | -4.98 | 4.98 | -18.5791 | 11.7024 | 0
2019-06-04T12:00:00 | -29.45 | 29.45 | -18.5791 | 11.7024 | 0
2019-06-04T13:00:00 | -36.35 | 36.35 | -18.5791 | 11.7024 | 0
2019-06-04T14:00:00 | -4.33 | 4.33 | -18.5791 | 11.7024 | 0
2019-06-04T15:00:00 | 0 | 0 | -18.5791 | 11.7024 | 0
2019-06-04T16:00:00 | 34.5 | -34.5 | -18.5791 | 11.7024 | 0
2019-06-04T17:00:00 | 78.21 | -78.21 | -18.5791 | 11.7024 | 0
2019-06-04T18:00:00 | 98.94 | -98.94 | -18.5791 | 11.7024 | 0
2019-06-04T19:00:00 | 109.79 | -109.79 | -18.5791 | 11.7024 | 0
2019-06-04T20:00:00 | 102.6 | -102.6 | -18.5791 | 11.7024 | 0
2019-06-04T21:00:00 | 99 | -99 | -18.5791 | 11.7024 | 0
2019-06-04T22:00:00 | 86.98 | -86.98 | -18.5791 | 11.7024 | 0
2019-06-04T23:00:00 | 78.71 | -78.71 | -18.5791 | 11.7024 | 0
2019-06-05T00:00:00 | 71.1 | -71.1 | -18.5791 | 11.7024 | 0
2019-06-05T01:00:00 | 70.07 | -70.07 | -18.5791 | 11.7024 | 0
2019-06-05T02:00:00 | 71.14 | -71.14 | -18.5791 | 11.7024 | 0
2019-06-05T03:00:00 | 74.26 | -74.26 | -18.5791 | 11.7024 | 0
2019-06-05T04:00:00 | 88.36 | -88.36 | -18.5791 | 11.7024 | 0
2019-06-05T05:00:00 | 122.09 | -122.09 | -18.5791 | 11.7024 | 0
2019-06-05T06:00:00 | 113.79 | -113.79 | -18.5791 | 11.7024 | 0
2019-06-05T07:00:00 | 99.95 | -99.95 | -18.5791 | 11.7024 | 0
2019-06-05T08:00:00 | 86.41 | -86.41 | -18.5791 | 11.7024 | 0
2019-06-05T09:00:00 | 75 | -75 | -18.5791 | 11.7024 | 0
2019-06-05T10:00:00 | 70.08 | -70.08 | -18.5791 | 11.7024 | 0
2019-06-05T11:00:00 | 69.23 | -69.23 | -18.5791 | 11.7024 | 0
2019-06-05T12:00:00 | 69.19 | -69.19 | -18.5791 | 11.7024 | 0
2019-06-05T13:00:00 | 66.44 | -66.44 | -18.5791 | 11.7024 | 0
2019-06-05T14:00:00 | 68.17 | -68.17 | -18.5791 | 11.7024 | 0
2019-06-05T15:00:00 | 77 | -77 | -18.5791 | 11.7024 | 0
2019-06-05T16:00:00 | 89.8 | -89.8 | -18.5791 | 11.7024 | 0
2019-06-05T17:00:00 | 100.76 | -100.76 | -18.5791 | 11.7024 | 0
2019-06-05T18:00:00 | 135.35 | -135.35 | -18.5791 | 11.7024 | 0
2019-06-05T19:00:00 | 157.37 | -157.37 | -18.5791 | 11.7024 | 0
2019-06-05T20:00:00 | 128.4 | -128.4 | -18.5791 | 11.7024 | 0
2019-06-05T21:00:00 | 101.04 | -101.04 | -18.5791 | 11.7024 | 0
2019-06-05T22:00:00 | 88.98 | -88.98 | -18.5791 | 11.7024 | 0
2019-06-05T23:00:00 | 80.23 | -80.23 | -18.5791 | 11.7024 | 0
2019-06-06T00:00:00 | 79.37 | -79.37 | -18.5791 | 11.7024 | 0
2019-06-06T01:00:00 | 79.27 | -79.27 | -18.5791 | 11.7024 | 0
2019-06-06T02:00:00 | 82.23 | -82.23 | -18.5791 | 11.7024 | 0
2019-06-06T03:00:00 | 86.2 | -86.2 | -18.5791 | 11.7024 | 0
2019-06-06T04:00:00 | 90.55 | -90.55 | -18.5791 | 11.7024 | 0
2019-06-06T05:00:00 | 146.4 | -146.4 | -18.5791 | 11.7024 | 0
2019-06-06T06:00:00 | 153.28 | -153.28 | -18.5791 | 11.7024 | 0
2019-06-06T07:00:00 | 122.54 | -122.54 | -18.5791 | 11.7024 | 0
2019-06-06T08:00:00 | 94.9 | -94.9 | -18.5791 | 11.7024 | 0
2019-06-06T09:00:00 | 86.73 | -86.73 | -18.5791 | 11.7024 | 0
2019-06-06T10:00:00 | 82.05 | -82.05 | -18.5791 | 11.7024 | 0
2019-06-06T11:00:00 | 75.82 | -75.82 | -18.5791 | 11.7024 | 0
2019-06-06T12:00:00 | 72.8 | -72.8 | -18.5791 | 11.7024 | 0
2019-06-06T13:00:00 | 68.91 | -68.91 | -18.5791 | 11.7024 | 0
2019-06-06T14:00:00 | 65.48 | -65.48 | -18.5791 | 11.7024 | 0
2019-06-06T15:00:00 | 79.23 | -79.23 | -18.5791 | 11.7024 | 0
2019-06-06T16:00:00 | 87.91 | -87.91 | -18.5791 | 11.7024 | 0
2019-06-06T17:00:00 | 98.84 | -98.84 | -18.5791 | 11.7024 | 0
2019-06-06T18:00:00 | 134.17 | -134.17 | -18.5791 | 11.7024 | 0
2019-06-06T19:00:00 | 152.4 | -152.4 | -18.5791 | 11.7024 | 0
2019-06-06T20:00:00 | 126.53 | -126.53 | -18.5791 | 11.7024 | 0
2019-06-06T21:00:00 | 102.04 | -102.04 | -18.5791 | 11.7024 | 0
2019-06-06T22:00:00 | 89.99 | -89.99 | -18.5791 | 11.7024 | 0
2019-06-06T23:00:00 | 93.56 | -93.56 | -18.5791 | 11.7024 | 0
2019-06-07T00:00:00 | 89.83 | -89.83 | -18.5791 | 11.7024 | 0
2019-06-07T01:00:00 | 90.26 | -90.26 | -18.5791 | 11.7024 | 0
2019-06-07T02:00:00 | 90.2 | -90.2 | -18.5791 | 11.7024 | 0
2019-06-07T03:00:00 | 90.68 | -90.68 | -18.5791 | 11.7024 | 0
2019-06-07T04:00:00 | 97.9 | -97.9 | -18.5791 | 11.7024 | 0
2019-06-07T05:00:00 | 127.66 | -127.66 | -18.5791 | 11.7024 | 0
2019-06-07T06:00:00 | 146.49 | -146.49 | -18.5791 | 11.7024 | 0
2019-06-07T07:00:00 | 114.66 | -114.66 | -18.5791 | 11.7024 | 0
2019-06-07T08:00:00 | 98.53 | -98.53 | -18.5791 | 11.7024 | 0
2019-06-07T09:00:00 | 93.13 | -93.13 | -18.5791 | 11.7024 | 0
2019-06-07T10:00:00 | 86.6 | -86.6 | -18.5791 | 11.7024 | 0
2019-06-07T11:00:00 | 79.95 | -79.95 | -18.5791 | 11.7024 | 0
2019-06-07T12:00:00 | 77.9 | -77.9 | -18.5791 | 11.7024 | 0
2019-06-07T13:00:00 | 76.45 | -76.45 | -18.5791 | 11.7024 | 0
2019-06-07T14:00:00 | 79.05 | -79.05 | -18.5791 | 11.7024 | 0
2019-06-07T15:00:00 | 79.71 | -79.71 | -18.5791 | 11.7024 | 0
2019-06-07T16:00:00 | 94.22 | -94.22 | -18.5791 | 11.7024 | 0
2019-06-07T17:00:00 | 101.07 | -101.07 | -18.5791 | 11.7024 | 0
2019-06-07T18:00:00 | 138.52 | -138.52 | -18.5791 | 11.7024 | 0
2019-06-07T19:00:00 | 147.7 | -147.7 | -18.5791 | 11.7024 | 0
2019-06-07T20:00:00 | 127.55 | -127.55 | -18.5791 | 11.7024 | 0
2019-06-07T21:00:00 | 105.82 | -105.82 | -18.5791 | 11.7024 | 0
2019-06-07T22:00:00 | 94.9 | -94.9 | -18.5791 | 11.7024 | 0
2019-06-07T23:00:00 | 93.93 | -93.93 | -18.5791 | 11.7024 | 0
2019-06-08T00:00:00 | 89.26 | -89.26 | -18.5791 | 11.7024 | 0
2019-06-08T01:00:00 | 83.04 | -83.04 | -18.5791 | 11.7024 | 0
2019-06-08T02:00:00 | 79.9 | -79.9 | -18.5791 | 11.7024 | 0
2019-06-08T03:00:00 | 82.04 | -82.04 | -18.5791 | 11.7024 | 0
2019-06-08T04:00:00 | 88.44 | -88.44 | -18.5791 | 11.7024 | 0
2019-06-08T05:00:00 | 94.01 | -94.01 | -18.5791 | 11.7024 | 0
2019-06-08T06:00:00 | 93.26 | -93.26 | -18.5791 | 11.7024 | 0
2019-06-08T07:00:00 | 91.4 | -91.4 | -18.5791 | 11.7024 | 0
2019-06-08T08:00:00 | 83.78 | -83.78 | -18.5791 | 11.7024 | 0
2019-06-08T09:00:00 | 74.64 | -74.64 | -18.5791 | 11.7024 | 0
2019-06-08T10:00:00 | 68.5 | -68.5 | -18.5791 | 11.7024 | 0
2019-06-08T11:00:00 | 64.22 | -64.22 | -18.5791 | 11.7024 | 0
2019-06-08T12:00:00 | 63.84 | -63.84 | -18.5791 | 11.7024 | 0
2019-06-08T13:00:00 | 64.06 | -64.06 | -18.5791 | 11.7024 | 0
2019-06-08T14:00:00 | 67.93 | -67.93 | -18.5791 | 11.7024 | 0
2019-06-08T15:00:00 | 71.17 | -71.17 | -18.5791 | 11.7024 | 0
2019-06-08T16:00:00 | 76.1 | -76.1 | -18.5791 | 11.7024 | 0
2019-06-08T17:00:00 | 90.46 | -90.46 | -18.5791 | 11.7024 | 0
2019-06-08T18:00:00 | 102.03 | -102.03 | -18.5791 | 11.7024 | 0
2019-06-08T19:00:00 | 113.84 | -113.84 | -18.5791 | 11.7024 | 0
2019-06-08T20:00:00 | 105 | -105 | -18.5791 | 11.7024 | 0
2019-06-08T21:00:00 | 96.58 | -96.58 | -18.5791 | 11.7024 | 0
2019-06-08T22:00:00 | 91 | -91 | -18.5791 | 11.7024 | 0
2019-06-08T23:00:00 | 95 | -95 | -18.5791 | 11.7024 | 0
2019-06-09T00:00:00 | 89.7 | -89.7 | -18.5791 | 11.7024 | 0
2019-06-09T01:00:00 | 79.73 | -79.73 | -18.5791 | 11.7024 | 0
2019-06-09T02:00:00 | 76 | -76 | -18.5791 | 11.7024 | 0
2019-06-09T03:00:00 | 76.27 | -76.27 | -18.5791 | 11.7024 | 0
2019-06-09T04:00:00 | 89.06 | -89.06 | -18.5791 | 11.7024 | 0
2019-06-09T05:00:00 | 103.74 | -103.74 | -18.5791 | 11.7024 | 0
2019-06-09T06:00:00 | 103.97 | -103.97 | -18.5791 | 11.7024 | 0
2019-06-09T07:00:00 | 103.94 | -103.94 | -18.5791 | 11.7024 | 0
2019-06-09T08:00:00 | 91.39 | -91.39 | -18.5791 | 11.7024 | 0
2019-06-09T09:00:00 | 82.26 | -82.26 | -18.5791 | 11.7024 | 0
2019-06-09T10:00:00 | 75.43 | -75.43 | -18.5791 | 11.7024 | 0
2019-06-09T11:00:00 | 70.03 | -70.03 | -18.5791 | 11.7024 | 0
2019-06-09T12:00:00 | 61.58 | -61.58 | -18.5791 | 11.7024 | 0
2019-06-09T13:00:00 | 64.06 | -64.06 | -18.5791 | 11.7024 | 0
2019-06-09T14:00:00 | 68.39 | -68.39 | -18.5791 | 11.7024 | 0
2019-06-09T15:00:00 | 72.64 | -72.64 | -18.5791 | 11.7024 | 0
2019-06-09T16:00:00 | 80.63 | -80.63 | -18.5791 | 11.7024 | 0
2019-06-09T17:00:00 | 95 | -95 | -18.5791 | 11.7024 | 0
2019-06-09T18:00:00 | 104.12 | -104.12 | -18.5791 | 11.7024 | 0
2019-06-09T19:00:00 | 106.45 | -106.45 | -18.5791 | 11.7024 | 0
2019-06-09T20:00:00 | 104.12 | -104.12 | -18.5791 | 11.7024 | 0
2019-06-09T21:00:00 | 97.48 | -97.48 | -18.5791 | 11.7024 | 0
2019-06-09T22:00:00 | 86 | -86 | -18.5791 | 11.7024 | 0
2019-06-09T23:00:00 | 80.82 | -80.82 | -18.5791 | 11.7024 | 0
2019-06-10T00:00:00 | 77.24 | -77.24 | -18.5791 | 11.7024 | 0
2019-06-10T01:00:00 | 76.37 | -76.37 | -18.5791 | 11.7024 | 0
2019-06-10T02:00:00 | 78.01 | -78.01 | -18.5791 | 11.7024 | 0
2019-06-10T03:00:00 | 77.21 | -77.21 | -18.5791 | 11.7024 | 0
2019-06-10T04:00:00 | 77.14 | -77.14 | -18.5791 | 11.7024 | 0
2019-06-10T05:00:00 | 76.26 | -76.26 | -18.5791 | 11.7024 | 0
2019-06-10T06:00:00 | 74.61 | -74.61 | -18.5791 | 11.7024 | 0
2019-06-10T07:00:00 | 69.7 | -69.7 | -18.5791 | 11.7024 | 0
2019-06-10T08:00:00 | 60.27 | -60.27 | -18.5791 | 11.7024 | 0
2019-06-10T09:00:00 | 26.91 | -26.91 | -18.5791 | 11.7024 | 0
2019-06-10T10:00:00 | 12.51 | -12.51 | -18.5791 | 11.7024 | 0
2019-06-10T11:00:00 | 0.08 | -0.08 | -18.5791 | 11.7024 | 0
2019-06-10T12:00:00 | -19.96 | 19.96 | -18.5791 | 11.7024 | 0
2019-06-10T13:00:00 | -20.03 | 20.03 | -18.5791 | 11.7024 | 0
2019-06-10T14:00:00 | -4.97 | 4.97 | -18.5791 | 11.7024 | 0
2019-06-10T15:00:00 | 2.54 | -2.54 | -18.5791 | 11.7024 | 0
2019-06-10T16:00:00 | 44.5 | -44.5 | -18.5791 | 11.7024 | 0
2019-06-10T17:00:00 | 62.29 | -62.29 | -18.5791 | 11.7024 | 0
2019-06-10T18:00:00 | 71.86 | -71.86 | -18.5791 | 11.7024 | 0
2019-06-10T19:00:00 | 72.76 | -72.76 | -18.5791 | 11.7024 | 0
2019-06-10T20:00:00 | 72.73 | -72.73 | -18.5791 | 11.7024 | 0
2019-06-10T21:00:00 | 68.92 | -68.92 | -18.5791 | 11.7024 | 0
2019-06-10T22:00:00 | 65.44 | -65.44 | -18.5791 | 11.7024 | 0
2019-06-10T23:00:00 | 60.94 | -60.94 | -18.5791 | 11.7024 | 0
2019-06-11T00:00:00 | 58.07 | -58.07 | -18.5791 | 11.7024 | 0
2019-06-11T01:00:00 | 52.88 | -52.88 | -18.5791 | 11.7024 | 0
2019-06-11T02:00:00 | 49.93 | -49.93 | -18.5791 | 11.7024 | 0
2019-06-11T03:00:00 | 51.92 | -51.92 | -18.5791 | 11.7024 | 0
2019-06-11T04:00:00 | 49.13 | -49.13 | -18.5791 | 11.7024 | 0
2019-06-11T05:00:00 | 49.97 | -49.97 | -18.5791 | 11.7024 | 0
2019-06-11T06:00:00 | 46.72 | -46.72 | -18.5791 | 11.7024 | 0
2019-06-11T07:00:00 | 28.44 | -28.44 | -18.5791 | 11.7024 | 0
2019-06-11T08:00:00 | 15.9 | -15.9 | -18.5791 | 11.7024 | 0
2019-06-11T09:00:00 | 0.01 | -0.01 | -18.5791 | 11.7024 | 0
2019-06-11T10:00:00 | -1.68 | 1.68 | -18.5791 | 11.7024 | 0
2019-06-11T11:00:00 | -19.62 | 19.62 | -18.5791 | 11.7024 | 0
2019-06-11T12:00:00 | -34.99 | 34.99 | -18.5791 | 11.7024 | 0
2019-06-11T13:00:00 | -34.95 | 34.95 | -18.5791 | 11.7024 | 0
2019-06-11T14:00:00 | -10.93 | 10.93 | -18.5791 | 11.7024 | 0
2019-06-11T15:00:00 | -0.09 | 0.09 | -18.5791 | 11.7024 | 0
2019-06-11T16:00:00 | 27.92 | -27.92 | -18.5791 | 11.7024 | 0
2019-06-11T17:00:00 | 81.81 | -81.81 | -18.5791 | 11.7024 | 0
2019-06-11T18:00:00 | 73.69 | -73.69 | -18.5791 | 11.7024 | 0
2019-06-11T19:00:00 | 89.48 | -89.48 | -18.5791 | 11.7024 | 0
2019-06-11T20:00:00 | 89.7 | -89.7 | -18.5791 | 11.7024 | 0
2019-06-11T21:00:00 | 81.09 | -81.09 | -18.5791 | 11.7024 | 0
2019-06-11T22:00:00 | 76.68 | -76.68 | -18.5791 | 11.7024 | 0
2019-06-11T23:00:00 | 80.1 | -80.1 | -18.5791 | 11.7024 | 0
2019-06-12T00:00:00 | 76.31 | -76.31 | -18.5791 | 11.7024 | 0
2019-06-12T01:00:00 | 80.69 | -80.69 | -18.5791 | 11.7024 | 0
2019-06-12T02:00:00 | 79.67 | -79.67 | -18.5791 | 11.7024 | 0
2019-06-12T03:00:00 | 81.93 | -81.93 | -18.5791 | 11.7024 | 0
2019-06-12T04:00:00 | 94.85 | -94.85 | -18.5791 | 11.7024 | 0
2019-06-12T05:00:00 | 107.43 | -107.43 | -18.5791 | 11.7024 | 0
2019-06-12T06:00:00 | 126.36 | -126.36 | -18.5791 | 11.7024 | 0
2019-06-12T07:00:00 | 124.39 | -124.39 | -18.5791 | 11.7024 | 0
2019-06-12T08:00:00 | 106.01 | -106.01 | -18.5791 | 11.7024 | 0
2019-06-12T09:00:00 | 86.03 | -86.03 | -18.5791 | 11.7024 | 0
2019-06-12T10:00:00 | 64.41 | -64.41 | -18.5791 | 11.7024 | 0
2019-06-12T11:00:00 | 62.69 | -62.69 | -18.5791 | 11.7024 | 0
2019-06-12T12:00:00 | 61.01 | -61.01 | -18.5791 | 11.7024 | 0
2019-06-12T13:00:00 | 64.22 | -64.22 | -18.5791 | 11.7024 | 0
2019-06-12T14:00:00 | 74.14 | -74.14 | -18.5791 | 11.7024 | 0
2019-06-12T15:00:00 | 84.82 | -84.82 | -18.5791 | 11.7024 | 0
2019-06-12T16:00:00 | 97.6 | -97.6 | -18.5791 | 11.7024 | 0
2019-06-12T17:00:00 | 109.68 | -109.68 | -18.5791 | 11.7024 | 0
2019-06-12T18:00:00 | 133.04 | -133.04 | -18.5791 | 11.7024 | 0
2019-06-12T19:00:00 | 142.89 | -142.89 | -18.5791 | 11.7024 | 0
2019-06-12T20:00:00 | 116.93 | -116.93 | -18.5791 | 11.7024 | 0
2019-06-12T21:00:00 | 107 | -107 | -18.5791 | 11.7024 | 0
2019-06-12T22:00:00 | 98.1 | -98.1 | -18.5791 | 11.7024 | 0
2019-06-12T23:00:00 | 89.11 | -89.11 | -18.5791 | 11.7024 | 0
2019-06-13T00:00:00 | 82.78 | -82.78 | -18.5791 | 11.7024 | 0
2019-06-13T01:00:00 | 83.29 | -83.29 | -18.5791 | 11.7024 | 0
2019-06-13T02:00:00 | 82.75 | -82.75 | -18.5791 | 11.7024 | 0
2019-06-13T03:00:00 | 84.77 | -84.77 | -18.5791 | 11.7024 | 0
2019-06-13T04:00:00 | 90.04 | -90.04 | -18.5791 | 11.7024 | 0
2019-06-13T05:00:00 | 115.14 | -115.14 | -18.5791 | 11.7024 | 0
2019-06-13T06:00:00 | 119.53 | -119.53 | -18.5791 | 11.7024 | 0
2019-06-13T07:00:00 | 120.04 | -120.04 | -18.5791 | 11.7024 | 0
2019-06-13T08:00:00 | 103.12 | -103.12 | -18.5791 | 11.7024 | 0
2019-06-13T09:00:00 | 85.08 | -85.08 | -18.5791 | 11.7024 | 0
2019-06-13T10:00:00 | 77.27 | -77.27 | -18.5791 | 11.7024 | 0
2019-06-13T11:00:00 | 56.12 | -56.12 | -18.5791 | 11.7024 | 0
2019-06-13T12:00:00 | 50.2 | -50.2 | -18.5791 | 11.7024 | 0
2019-06-13T13:00:00 | 48.5 | -48.5 | -18.5791 | 11.7024 | 0
2019-06-13T14:00:00 | 63.07 | -63.07 | -18.5791 | 11.7024 | 0
2019-06-13T15:00:00 | 73.38 | -73.38 | -18.5791 | 11.7024 | 0
2019-06-13T16:00:00 | 84.63 | -84.63 | -18.5791 | 11.7024 | 0
2019-06-13T17:00:00 | 101.38 | -101.38 | -18.5791 | 11.7024 | 0
2019-06-13T18:00:00 | 111.99 | -111.99 | -18.5791 | 11.7024 | 0
2019-06-13T19:00:00 | 120.08 | -120.08 | -18.5791 | 11.7024 | 0
2019-06-13T20:00:00 | 115 | -115 | -18.5791 | 11.7024 | 0
2019-06-13T21:00:00 | 105 | -105 | -18.5791 | 11.7024 | 0
2019-06-13T22:00:00 | 98.38 | -98.38 | -18.5791 | 11.7024 | 0
2019-06-13T23:00:00 | 96.28 | -96.28 | -18.5791 | 11.7024 | 0
2019-06-14T00:00:00 | 88.68 | -88.68 | -18.5791 | 11.7024 | 0
2019-06-14T01:00:00 | 86.98 | -86.98 | -18.5791 | 11.7024 | 0
2019-06-14T02:00:00 | 86.25 | -86.25 | -18.5791 | 11.7024 | 0
2019-06-14T03:00:00 | 88.27 | -88.27 | -18.5791 | 11.7024 | 0
2019-06-14T04:00:00 | 98.14 | -98.14 | -18.5791 | 11.7024 | 0
2019-06-14T05:00:00 | 126.93 | -126.93 | -18.5791 | 11.7024 | 0
2019-06-14T06:00:00 | 136.21 | -136.21 | -18.5791 | 11.7024 | 0
2019-06-14T07:00:00 | 128 | -128 | -18.5791 | 11.7024 | 0
2019-06-14T08:00:00 | 103.32 | -103.32 | -18.5791 | 11.7024 | 0
2019-06-14T09:00:00 | 87.66 | -87.66 | -18.5791 | 11.7024 | 0
2019-06-14T10:00:00 | 78.41 | -78.41 | -18.5791 | 11.7024 | 0
2019-06-14T11:00:00 | 74.13 | -74.13 | -18.5791 | 11.7024 | 0
2019-06-14T12:00:00 | 75.25 | -75.25 | -18.5791 | 11.7024 | 0
2019-06-14T13:00:00 | 77.93 | -77.93 | -18.5791 | 11.7024 | 0
2019-06-14T14:00:00 | 78.46 | -78.46 | -18.5791 | 11.7024 | 0
2019-06-14T15:00:00 | 83.52 | -83.52 | -18.5791 | 11.7024 | 0
2019-06-14T16:00:00 | 98.56 | -98.56 | -18.5791 | 11.7024 | 0
2019-06-14T17:00:00 | 114.77 | -114.77 | -18.5791 | 11.7024 | 0
2019-06-14T18:00:00 | 142.07 | -142.07 | -18.5791 | 11.7024 | 0
2019-06-14T19:00:00 | 152.18 | -152.18 | -18.5791 | 11.7024 | 0
2019-06-14T20:00:00 | 139.91 | -139.91 | -18.5791 | 11.7024 | 0
2019-06-14T21:00:00 | 119.77 | -119.77 | -18.5791 | 11.7024 | 0
2019-06-14T22:00:00 | 108.87 | -108.87 | -18.5791 | 11.7024 | 0
2019-06-14T23:00:00 | 107.12 | -107.12 | -18.5791 | 11.7024 | 0
2019-06-15T00:00:00 | 102.77 | -102.77 | -18.5791 | 11.7024 | 0
2019-06-15T01:00:00 | 100.62 | -100.62 | -18.5791 | 11.7024 | 0
2019-06-15T02:00:00 | 100.38 | -100.38 | -18.5791 | 11.7024 | 0
2019-06-15T03:00:00 | 100.37 | -100.37 | -18.5791 | 11.7024 | 0
2019-06-15T04:00:00 | 113.96 | -113.96 | -18.5791 | 11.7024 | 0
2019-06-15T05:00:00 | 163.92 | -163.92 | -18.5791 | 11.7024 | 0
2019-06-15T06:00:00 | 166.1 | -166.1 | -18.5791 | 11.7024 | 0
2019-06-15T07:00:00 | 140.07 | -140.07 | -18.5791 | 11.7024 | 0
2019-06-15T08:00:00 | 116 | -116 | -18.5791 | 11.7024 | 0
2019-06-15T09:00:00 | 103.66 | -103.66 | -18.5791 | 11.7024 | 0
2019-06-15T10:00:00 | 98.02 | -98.02 | -18.5791 | 11.7024 | 0
2019-06-15T11:00:00 | 92.24 | -92.24 | -18.5791 | 11.7024 | 0
2019-06-15T12:00:00 | 90 | -90 | -18.5791 | 11.7024 | 0
2019-06-15T13:00:00 | 90 | -90 | -18.5791 | 11.7024 | 0
2019-06-15T14:00:00 | 92.01 | -92.01 | -18.5791 | 11.7024 | 0
2019-06-15T15:00:00 | 96.75 | -96.75 | -18.5791 | 11.7024 | 0
2019-06-15T16:00:00 | 104.9 | -104.9 | -18.5791 | 11.7024 | 0
2019-06-15T17:00:00 | 125.39 | -125.39 | -18.5791 | 11.7024 | 0
2019-06-15T18:00:00 | 156.32 | -156.32 | -18.5791 | 11.7024 | 0
2019-06-15T19:00:00 | 179.28 | -179.28 | -18.5791 | 11.7024 | 0
2019-06-15T20:00:00 | 172.54 | -172.54 | -18.5791 | 11.7024 | 0
2019-06-15T21:00:00 | 149.96 | -149.96 | -18.5791 | 11.7024 | 0
2019-06-15T22:00:00 | 125.02 | -125.02 | -18.5791 | 11.7024 | 0
2019-06-15T23:00:00 | 126.16 | -126.16 | -18.5791 | 11.7024 | 0
2019-06-16T00:00:00 | 121.62 | -121.62 | -18.5791 | 11.7024 | 0
2019-06-16T01:00:00 | 115.59 | -115.59 | -18.5791 | 11.7024 | 0
2019-06-16T02:00:00 | 112.7 | -112.7 | -18.5791 | 11.7024 | 0
2019-06-16T03:00:00 | 113.08 | -113.08 | -18.5791 | 11.7024 | 0
2019-06-16T04:00:00 | 117.77 | -117.77 | -18.5791 | 11.7024 | 0
2019-06-16T05:00:00 | 142.9 | -142.9 | -18.5791 | 11.7024 | 0
2019-06-16T06:00:00 | 153.74 | -153.74 | -18.5791 | 11.7024 | 0
2019-06-16T07:00:00 | 145.59 | -145.59 | -18.5791 | 11.7024 | 0
2019-06-16T08:00:00 | 124.16 | -124.16 | -18.5791 | 11.7024 | 0
2019-06-16T09:00:00 | 112.2 | -112.2 | -18.5791 | 11.7024 | 0
2019-06-16T10:00:00 | 108.99 | -108.99 | -18.5791 | 11.7024 | 0
2019-06-16T11:00:00 | 107.35 | -107.35 | -18.5791 | 11.7024 | 0
2019-06-16T12:00:00 | 101.4 | -101.4 | -18.5791 | 11.7024 | 0
2019-06-16T13:00:00 | 99.31 | -99.31 | -18.5791 | 11.7024 | 0
2019-06-16T14:00:00 | 101.65 | -101.65 | -18.5791 | 11.7024 | 0
2019-06-16T15:00:00 | 108.47 | -108.47 | -18.5791 | 11.7024 | 0
2019-06-16T16:00:00 | 115.04 | -115.04 | -18.5791 | 11.7024 | 0
2019-06-16T17:00:00 | 135.35 | -135.35 | -18.5791 | 11.7024 | 0
2019-06-16T18:00:00 | 161.19 | -161.19 | -18.5791 | 11.7024 | 0
2019-06-16T19:00:00 | 175.1 | -175.1 | -18.5791 | 11.7024 | 0
2019-06-16T20:00:00 | 170.39 | -170.39 | -18.5791 | 11.7024 | 0
2019-06-16T21:00:00 | 152.04 | -152.04 | -18.5791 | 11.7024 | 0
2019-06-16T22:00:00 | 138.69 | -138.69 | -18.5791 | 11.7024 | 0
2019-06-16T23:00:00 | 130.81 | -130.81 | -18.5791 | 11.7024 | 0
2019-06-17T00:00:00 | 122.8 | -122.8 | -18.5791 | 11.7024 | 0
2019-06-17T01:00:00 | 120.01 | -120.01 | -18.5791 | 11.7024 | 0
2019-06-17T02:00:00 | 116.45 | -116.45 | -18.5791 | 11.7024 | 0
2019-06-17T03:00:00 | 111.07 | -111.07 | -18.5791 | 11.7024 | 0
2019-06-17T04:00:00 | 110 | -110 | -18.5791 | 11.7024 | 0
2019-06-17T05:00:00 | 110.31 | -110.31 | -18.5791 | 11.7024 | 0
2019-06-17T06:00:00 | 108.05 | -108.05 | -18.5791 | 11.7024 | 0
2019-06-17T07:00:00 | 101 | -101 | -18.5791 | 11.7024 | 0
2019-06-17T08:00:00 | 95.6 | -95.6 | -18.5791 | 11.7024 | 0
2019-06-17T09:00:00 | 85 | -85 | -18.5791 | 11.7024 | 0
2019-06-17T10:00:00 | 69.99 | -69.99 | -18.5791 | 11.7024 | 0
2019-06-17T11:00:00 | 59.36 | -59.36 | -18.5791 | 11.7024 | 0
2019-06-17T12:00:00 | 48.4 | -48.4 | -18.5791 | 11.7024 | 0
2019-06-17T13:00:00 | 39.38 | -39.38 | -18.5791 | 11.7024 | 0
2019-06-17T14:00:00 | 56.08 | -56.08 | -18.5791 | 11.7024 | 0
2019-06-17T15:00:00 | 85 | -85 | -18.5791 | 11.7024 | 0
2019-06-17T16:00:00 | 101.52 | -101.52 | -18.5791 | 11.7024 | 0
2019-06-17T17:00:00 | 115.31 | -115.31 | -18.5791 | 11.7024 | 0
2019-06-17T18:00:00 | 137.79 | -137.79 | -18.5791 | 11.7024 | 0
2019-06-17T19:00:00 | 146.97 | -146.97 | -18.5791 | 11.7024 | 0
2019-06-17T20:00:00 | 155 | -155 | -18.5791 | 11.7024 | 0
2019-06-17T21:00:00 | 146.37 | -146.37 | -18.5791 | 11.7024 | 0
2019-06-17T22:00:00 | 136.65 | -136.65 | -18.5791 | 11.7024 | 0
2019-06-17T23:00:00 | 128.6 | -128.6 | -18.5791 | 11.7024 | 0
2019-06-18T00:00:00 | 118.39 | -118.39 | -18.5791 | 11.7024 | 0
2019-06-18T01:00:00 | 111.01 | -111.01 | -18.5791 | 11.7024 | 0
2019-06-18T02:00:00 | 108.86 | -108.86 | -18.5791 | 11.7024 | 0
2019-06-18T03:00:00 | 104 | -104 | -18.5791 | 11.7024 | 0
2019-06-18T04:00:00 | 102.59 | -102.59 | -18.5791 | 11.7024 | 0
2019-06-18T05:00:00 | 98.03 | -98.03 | -18.5791 | 11.7024 | 0
2019-06-18T06:00:00 | 92.06 | -92.06 | -18.5791 | 11.7024 | 0
2019-06-18T07:00:00 | 85 | -85 | -18.5791 | 11.7024 | 0
2019-06-18T08:00:00 | 78.13 | -78.13 | -18.5791 | 11.7024 | 0
2019-06-18T09:00:00 | 63.36 | -63.36 | -18.5791 | 11.7024 | 0
2019-06-18T10:00:00 | 53.65 | -53.65 | -18.5791 | 11.7024 | 0
2019-06-18T11:00:00 | 45.79 | -45.79 | -18.5791 | 11.7024 | 0
2019-06-18T12:00:00 | 29.38 | -29.38 | -18.5791 | 11.7024 | 0
2019-06-18T13:00:00 | 25 | -25 | -18.5791 | 11.7024 | 0
2019-06-18T14:00:00 | 48.98 | -48.98 | -18.5791 | 11.7024 | 0
2019-06-18T15:00:00 | 75 | -75 | -18.5791 | 11.7024 | 0
2019-06-18T16:00:00 | 93.63 | -93.63 | -18.5791 | 11.7024 | 0
2019-06-18T17:00:00 | 107.23 | -107.23 | -18.5791 | 11.7024 | 0
2019-06-18T18:00:00 | 131.1 | -131.1 | -18.5791 | 11.7024 | 0
2019-06-18T19:00:00 | 140.25 | -140.25 | -18.5791 | 11.7024 | 0
2019-06-18T20:00:00 | 137.47 | -137.47 | -18.5791 | 11.7024 | 0
2019-06-18T21:00:00 | 137.47 | -137.47 | -18.5791 | 11.7024 | 0
2019-06-18T22:00:00 | 117.62 | -117.62 | -18.5791 | 11.7024 | 0
2019-06-18T23:00:00 | 100.02 | -100.02 | -18.5791 | 11.7024 | 0
2019-06-19T00:00:00 | 93.72 | -93.72 | -18.5791 | 11.7024 | 0
2019-06-19T01:00:00 | 88.57 | -88.57 | -18.5791 | 11.7024 | 0
2019-06-19T02:00:00 | 89.66 | -89.66 | -18.5791 | 11.7024 | 0
2019-06-19T03:00:00 | 93.8 | -93.8 | -18.5791 | 11.7024 | 0
2019-06-19T04:00:00 | 95.87 | -95.87 | -18.5791 | 11.7024 | 0
2019-06-19T05:00:00 | 117.97 | -117.97 | -18.5791 | 11.7024 | 0
2019-06-19T06:00:00 | 134.13 | -134.13 | -18.5791 | 11.7024 | 0
2019-06-19T07:00:00 | 132.63 | -132.63 | -18.5791 | 11.7024 | 0
2019-06-19T08:00:00 | 115.65 | -115.65 | -18.5791 | 11.7024 | 0
2019-06-19T09:00:00 | 104.09 | -104.09 | -18.5791 | 11.7024 | 0
2019-06-19T10:00:00 | 97.24 | -97.24 | -18.5791 | 11.7024 | 0
2019-06-19T11:00:00 | 93.32 | -93.32 | -18.5791 | 11.7024 | 0
2019-06-19T12:00:00 | 90.06 | -90.06 | -18.5791 | 11.7024 | 0
2019-06-19T13:00:00 | 88.35 | -88.35 | -18.5791 | 11.7024 | 0
2019-06-19T14:00:00 | 94.21 | -94.21 | -18.5791 | 11.7024 | 0
2019-06-19T15:00:00 | 98.17 | -98.17 | -18.5791 | 11.7024 | 0
2019-06-19T16:00:00 | 110.08 | -110.08 | -18.5791 | 11.7024 | 0
2019-06-19T17:00:00 | 137 | -137 | -18.5791 | 11.7024 | 0
2019-06-19T18:00:00 | 170.31 | -170.31 | -18.5791 | 11.7024 | 0
2019-06-19T19:00:00 | 197.77 | -197.77 | -18.5791 | 11.7024 | 0
2019-06-19T20:00:00 | 178.48 | -178.48 | -18.5791 | 11.7024 | 0
2019-06-19T21:00:00 | 150.31 | -150.31 | -18.5791 | 11.7024 | 0
2019-06-19T22:00:00 | 135.13 | -135.13 | -18.5791 | 11.7024 | 0
2019-06-19T23:00:00 | 121.19 | -121.19 | -18.5791 | 11.7024 | 0
2019-06-20T00:00:00 | 110.72 | -110.72 | -18.5791 | 11.7024 | 0
2019-06-20T01:00:00 | 104.19 | -104.19 | -18.5791 | 11.7024 | 0
2019-06-20T02:00:00 | 101.37 | -101.37 | -18.5791 | 11.7024 | 0
2019-06-20T03:00:00 | 101.1 | -101.1 | -18.5791 | 11.7024 | 0
2019-06-20T04:00:00 | 106.69 | -106.69 | -18.5791 | 11.7024 | 0
2019-06-20T05:00:00 | 129.95 | -129.95 | -18.5791 | 11.7024 | 0
2019-06-20T06:00:00 | 145.38 | -145.38 | -18.5791 | 11.7024 | 0
2019-06-20T07:00:00 | 146.79 | -146.79 | -18.5791 | 11.7024 | 0
2019-06-20T08:00:00 | 130.94 | -130.94 | -18.5791 | 11.7024 | 0
2019-06-20T09:00:00 | 114.09 | -114.09 | -18.5791 | 11.7024 | 0
2019-06-20T10:00:00 | 105.61 | -105.61 | -18.5791 | 11.7024 | 0
2019-06-20T11:00:00 | 100.12 | -100.12 | -18.5791 | 11.7024 | 0
2019-06-20T12:00:00 | 95.65 | -95.65 | -18.5791 | 11.7024 | 0
2019-06-20T13:00:00 | 94.62 | -94.62 | -18.5791 | 11.7024 | 0
2019-06-20T14:00:00 | 101.18 | -101.18 | -18.5791 | 11.7024 | 0
2019-06-20T15:00:00 | 105.37 | -105.37 | -18.5791 | 11.7024 | 0
2019-06-20T16:00:00 | 118.64 | -118.64 | -18.5791 | 11.7024 | 0
2019-06-20T17:00:00 | 140 | -140 | -18.5791 | 11.7024 | 0
2019-06-20T18:00:00 | 160.59 | -160.59 | -18.5791 | 11.7024 | 0
2019-06-20T19:00:00 | 165.08 | -165.08 | -18.5791 | 11.7024 | 0
2019-06-20T20:00:00 | 150 | -150 | -18.5791 | 11.7024 | 0
2019-06-20T21:00:00 | 138 | -138 | -18.5791 | 11.7024 | 0
2019-06-20T22:00:00 | 120.27 | -120.27 | -18.5791 | 11.7024 | 0
2019-06-20T23:00:00 | 119.7 | -119.7 | -18.5791 | 11.7024 | 0
2019-06-21T00:00:00 | 110.79 | -110.79 | -18.5791 | 11.7024 | 0
2019-06-21T01:00:00 | 104.84 | -104.84 | -18.5791 | 11.7024 | 0
2019-06-21T02:00:00 | 103.93 | -103.93 | -18.5791 | 11.7024 | 0
2019-06-21T03:00:00 | 103.77 | -103.77 | -18.5791 | 11.7024 | 0
2019-06-21T04:00:00 | 107.03 | -107.03 | -18.5791 | 11.7024 | 0
2019-06-21T05:00:00 | 127.17 | -127.17 | -18.5791 | 11.7024 | 0
2019-06-21T06:00:00 | 137.67 | -137.67 | -18.5791 | 11.7024 | 0
2019-06-21T07:00:00 | 144.57 | -144.57 | -18.5791 | 11.7024 | 0
2019-06-21T08:00:00 | 126.2 | -126.2 | -18.5791 | 11.7024 | 0
2019-06-21T09:00:00 | 109.94 | -109.94 | -18.5791 | 11.7024 | 0
2019-06-21T10:00:00 | 103.01 | -103.01 | -18.5791 | 11.7024 | 0
2019-06-21T11:00:00 | 93.64 | -93.64 | -18.5791 | 11.7024 | 0
2019-06-21T12:00:00 | 87.14 | -87.14 | -18.5791 | 11.7024 | 0
2019-06-21T13:00:00 | 86.91 | -86.91 | -18.5791 | 11.7024 | 0
2019-06-21T14:00:00 | 95.53 | -95.53 | -18.5791 | 11.7024 | 0
2019-06-21T15:00:00 | 99.23 | -99.23 | -18.5791 | 11.7024 | 0
2019-06-21T16:00:00 | 113.62 | -113.62 | -18.5791 | 11.7024 | 0
2019-06-21T17:00:00 | 138.17 | -138.17 | -18.5791 | 11.7024 | 0
2019-06-21T18:00:00 | 167.5 | -167.5 | -18.5791 | 11.7024 | 0
2019-06-21T19:00:00 | 190.71 | -190.71 | -18.5791 | 11.7024 | 0
2019-06-21T20:00:00 | 181.22 | -181.22 | -18.5791 | 11.7024 | 0
2019-06-21T21:00:00 | 155 | -155 | -18.5791 | 11.7024 | 0
2019-06-21T22:00:00 | 134.88 | -134.88 | -18.5791 | 11.7024 | 0
2019-06-21T23:00:00 | 132.95 | -132.95 | -18.5791 | 11.7024 | 0
2019-06-22T00:00:00 | 123.52 | -123.52 | -18.5791 | 11.7024 | 0
2019-06-22T01:00:00 | 115.49 | -115.49 | -18.5791 | 11.7024 | 0
2019-06-22T02:00:00 | 111.34 | -111.34 | -18.5791 | 11.7024 | 0
2019-06-22T03:00:00 | 107.02 | -107.02 | -18.5791 | 11.7024 | 0
2019-06-22T04:00:00 | 115.75 | -115.75 | -18.5791 | 11.7024 | 0
2019-06-22T05:00:00 | 137.62 | -137.62 | -18.5791 | 11.7024 | 0
2019-06-22T06:00:00 | 152.72 | -152.72 | -18.5791 | 11.7024 | 0
2019-06-22T07:00:00 | 153.94 | -153.94 | -18.5791 | 11.7024 | 0
2019-06-22T08:00:00 | 130.12 | -130.12 | -18.5791 | 11.7024 | 0
2019-06-22T09:00:00 | 116 | -116 | -18.5791 | 11.7024 | 0
2019-06-22T10:00:00 | 105.15 | -105.15 | -18.5791 | 11.7024 | 0
2019-06-22T11:00:00 | 104.16 | -104.16 | -18.5791 | 11.7024 | 0
2019-06-22T12:00:00 | 106.79 | -106.79 | -18.5791 | 11.7024 | 0
2019-06-22T13:00:00 | 106.46 | -106.46 | -18.5791 | 11.7024 | 0
2019-06-22T14:00:00 | 106.79 | -106.79 | -18.5791 | 11.7024 | 0
2019-06-22T15:00:00 | 108.19 | -108.19 | -18.5791 | 11.7024 | 0
2019-06-22T16:00:00 | 125.77 | -125.77 | -18.5791 | 11.7024 | 0
2019-06-22T17:00:00 | 137.3 | -137.3 | -18.5791 | 11.7024 | 0
2019-06-22T18:00:00 | 157.43 | -157.43 | -18.5791 | 11.7024 | 0
2019-06-22T19:00:00 | 155 | -155 | -18.5791 | 11.7024 | 0
2019-06-22T20:00:00 | 147.18 | -147.18 | -18.5791 | 11.7024 | 0
2019-06-22T21:00:00 | 134.34 | -134.34 | -18.5791 | 11.7024 | 0
2019-06-22T22:00:00 | 120.87 | -120.87 | -18.5791 | 11.7024 | 0
2019-06-22T23:00:00 | 103.8 | -103.8 | -18.5791 | 11.7024 | 0
2019-06-23T00:00:00 | 95.2 | -95.2 | -18.5791 | 11.7024 | 0
2019-06-23T01:00:00 | 91.79 | -91.79 | -18.5791 | 11.7024 | 0
2019-06-23T02:00:00 | 91.28 | -91.28 | -18.5791 | 11.7024 | 0
2019-06-23T03:00:00 | 90.94 | -90.94 | -18.5791 | 11.7024 | 0
2019-06-23T04:00:00 | 94.56 | -94.56 | -18.5791 | 11.7024 | 0
2019-06-23T05:00:00 | 115.09 | -115.09 | -18.5791 | 11.7024 | 0
2019-06-23T06:00:00 | 128.94 | -128.94 | -18.5791 | 11.7024 | 0
2019-06-23T07:00:00 | 130.87 | -130.87 | -18.5791 | 11.7024 | 0
2019-06-23T08:00:00 | 121.65 | -121.65 | -18.5791 | 11.7024 | 0
2019-06-23T09:00:00 | 106.27 | -106.27 | -18.5791 | 11.7024 | 0
2019-06-23T10:00:00 | 98.1 | -98.1 | -18.5791 | 11.7024 | 0
2019-06-23T11:00:00 | 92.89 | -92.89 | -18.5791 | 11.7024 | 0
2019-06-23T12:00:00 | 86.71 | -86.71 | -18.5791 | 11.7024 | 0
2019-06-23T13:00:00 | 79.07 | -79.07 | -18.5791 | 11.7024 | 0
2019-06-23T14:00:00 | 78.33 | -78.33 | -18.5791 | 11.7024 | 0
2019-06-23T15:00:00 | 77.4 | -77.4 | -18.5791 | 11.7024 | 0
2019-06-23T16:00:00 | 90.09 | -90.09 | -18.5791 | 11.7024 | 0
2019-06-23T17:00:00 | 104.91 | -104.91 | -18.5791 | 11.7024 | 0
2019-06-23T18:00:00 | 106.72 | -106.72 | -18.5791 | 11.7024 | 0
2019-06-23T19:00:00 | 137.1 | -137.1 | -18.5791 | 11.7024 | 0
2019-06-23T20:00:00 | 134.99 | -134.99 | -18.5791 | 11.7024 | 0
2019-06-23T21:00:00 | 130.54 | -130.54 | -18.5791 | 11.7024 | 0
2019-06-23T22:00:00 | 122.22 | -122.22 | -18.5791 | 11.7024 | 0
2019-06-23T23:00:00 | 117.34 | -117.34 | -18.5791 | 11.7024 | 0
2019-06-24T00:00:00 | 109.72 | -109.72 | -18.5791 | 11.7024 | 0
2019-06-24T01:00:00 | 102.88 | -102.88 | -18.5791 | 11.7024 | 0
2019-06-24T02:00:00 | 100.31 | -100.31 | -18.5791 | 11.7024 | 0
2019-06-24T03:00:00 | 94.33 | -94.33 | -18.5791 | 11.7024 | 0
2019-06-24T04:00:00 | 92.51 | -92.51 | -18.5791 | 11.7024 | 0
2019-06-24T05:00:00 | 92.29 | -92.29 | -18.5791 | 11.7024 | 0
2019-06-24T06:00:00 | 92.3 | -92.3 | -18.5791 | 11.7024 | 0
2019-06-24T07:00:00 | 90.57 | -90.57 | -18.5791 | 11.7024 | 0
2019-06-24T08:00:00 | 81.69 | -81.69 | -18.5791 | 11.7024 | 0
2019-06-24T09:00:00 | 57.64 | -57.64 | -18.5791 | 11.7024 | 0
2019-06-24T10:00:00 | 25 | -25 | -18.5791 | 11.7024 | 0
2019-06-24T11:00:00 | 14.99 | -14.99 | -18.5791 | 11.7024 | 0
2019-06-24T12:00:00 | 1.9 | -1.9 | -18.5791 | 11.7024 | 0
2019-06-24T13:00:00 | 0.31 | -0.31 | -18.5791 | 11.7024 | 0
2019-06-24T14:00:00 | 10 | -10 | -18.5791 | 11.7024 | 0
2019-06-24T15:00:00 | 28.2 | -28.2 | -18.5791 | 11.7024 | 0
2019-06-24T16:00:00 | 80.98 | -80.98 | -18.5791 | 11.7024 | 0
2019-06-24T17:00:00 | 99.77 | -99.77 | -18.5791 | 11.7024 | 0
2019-06-24T18:00:00 | 129.95 | -129.95 | -18.5791 | 11.7024 | 0
2019-06-24T19:00:00 | 141.44 | -141.44 | -18.5791 | 11.7024 | 0
2019-06-24T20:00:00 | 150.72 | -150.72 | -18.5791 | 11.7024 | 0
2019-06-24T21:00:00 | 130.46 | -130.46 | -18.5791 | 11.7024 | 0
2019-06-24T22:00:00 | 118.31 | -118.31 | -18.5791 | 11.7024 | 0
2019-06-24T23:00:00 | 121.06 | -121.06 | -18.5791 | 11.7024 | 0
2019-06-25T00:00:00 | 113 | -113 | -18.5791 | 11.7024 | 0
2019-06-25T01:00:00 | 107.95 | -107.95 | -18.5791 | 11.7024 | 0
2019-06-25T02:00:00 | 106.49 | -106.49 | -18.5791 | 11.7024 | 0
2019-06-25T03:00:00 | 101.89 | -101.89 | -18.5791 | 11.7024 | 0
2019-06-25T04:00:00 | 101.93 | -101.93 | -18.5791 | 11.7024 | 0
2019-06-25T05:00:00 | 88.66 | -88.66 | -18.5791 | 11.7024 | 0
2019-06-25T06:00:00 | 79.37 | -79.37 | -18.5791 | 11.7024 | 0
2019-06-25T07:00:00 | 54 | -54 | -18.5791 | 11.7024 | 0
2019-06-25T08:00:00 | 32.55 | -32.55 | -18.5791 | 11.7024 | 0
2019-06-25T09:00:00 | 9.69 | -9.69 | -18.5791 | 11.7024 | 0
2019-06-25T10:00:00 | 0.1 | -0.1 | -18.5791 | 11.7024 | 0
2019-06-25T11:00:00 | 0 | 0 | -18.5791 | 11.7024 | 0
2019-06-25T12:00:00 | -0.1 | 0.1 | -18.5791 | 11.7024 | 0
2019-06-25T13:00:00 | -0.1 | 0.1 | -18.5791 | 11.7024 | 0
2019-06-25T14:00:00 | 0 | 0 | -18.5791 | 11.7024 | 0
2019-06-25T15:00:00 | 9.69 | -9.69 | -18.5791 | 11.7024 | 0
2019-06-25T16:00:00 | 71.24 | -71.24 | -18.5791 | 11.7024 | 0
2019-06-25T17:00:00 | 106.54 | -106.54 | -18.5791 | 11.7024 | 0
2019-06-25T18:00:00 | 126.09 | -126.09 | -18.5791 | 11.7024 | 0
2019-06-25T19:00:00 | 153.81 | -153.81 | -18.5791 | 11.7024 | 0
2019-06-25T20:00:00 | 163.44 | -163.44 | -18.5791 | 11.7024 | 0
2019-06-25T21:00:00 | 145.3 | -145.3 | -18.5791 | 11.7024 | 0
2019-06-25T22:00:00 | 119.01 | -119.01 | -18.5791 | 11.7024 | 0
2019-06-25T23:00:00 | 116.24 | -116.24 | -18.5791 | 11.7024 | 0
2019-06-26T00:00:00 | 104.91 | -104.91 | -18.5791 | 11.7024 | 0
2019-06-26T01:00:00 | 93.3 | -93.3 | -18.5791 | 11.7024 | 0
2019-06-26T02:00:00 | 83.71 | -83.71 | -18.5791 | 11.7024 | 0
2019-06-26T03:00:00 | 83.63 | -83.63 | -18.5791 | 11.7024 | 0
2019-06-26T04:00:00 | 87.54 | -87.54 | -18.5791 | 11.7024 | 0
2019-06-26T05:00:00 | 104.97 | -104.97 | -18.5791 | 11.7024 | 0
2019-06-26T06:00:00 | 129.71 | -129.71 | -18.5791 | 11.7024 | 0
2019-06-26T07:00:00 | 120.58 | -120.58 | -18.5791 | 11.7024 | 0
2019-06-26T08:00:00 | 101.52 | -101.52 | -18.5791 | 11.7024 | 0
2019-06-26T09:00:00 | 87.9 | -87.9 | -18.5791 | 11.7024 | 0
2019-06-26T10:00:00 | 81.4 | -81.4 | -18.5791 | 11.7024 | 0
2019-06-26T11:00:00 | 74.92 | -74.92 | -18.5791 | 11.7024 | 0
2019-06-26T12:00:00 | 58.76 | -58.76 | -18.5791 | 11.7024 | 0
2019-06-26T13:00:00 | 50.93 | -50.93 | -18.5791 | 11.7024 | 0
2019-06-26T14:00:00 | 54.03 | -54.03 | -18.5791 | 11.7024 | 0
2019-06-26T15:00:00 | 64.32 | -64.32 | -18.5791 | 11.7024 | 0
2019-06-26T16:00:00 | 81.52 | -81.52 | -18.5791 | 11.7024 | 0
2019-06-26T17:00:00 | 88.38 | -88.38 | -18.5791 | 11.7024 | 0
2019-06-26T18:00:00 | 89.96 | -89.96 | -18.5791 | 11.7024 | 0
2019-06-26T19:00:00 | 88.38 | -88.38 | -18.5791 | 11.7024 | 0
2019-06-26T20:00:00 | 82.53 | -82.53 | -18.5791 | 11.7024 | 0
2019-06-26T21:00:00 | 75.69 | -75.69 | -18.5791 | 11.7024 | 0
2019-06-26T22:00:00 | 72.81 | -72.81 | -18.5791 | 11.7024 | 0
2019-06-26T23:00:00 | 74.85 | -74.85 | -18.5791 | 11.7024 | 0
2019-06-27T00:00:00 | 74.33 | -74.33 | -18.5791 | 11.7024 | 0
2019-06-27T01:00:00 | 69.08 | -69.08 | -18.5791 | 11.7024 | 0
2019-06-27T02:00:00 | 65.1 | -65.1 | -18.5791 | 11.7024 | 0
2019-06-27T03:00:00 | 67.86 | -67.86 | -18.5791 | 11.7024 | 0
2019-06-27T04:00:00 | 72.47 | -72.47 | -18.5791 | 11.7024 | 0
2019-06-27T05:00:00 | 101.99 | -101.99 | -18.5791 | 11.7024 | 0
2019-06-27T06:00:00 | 89.98 | -89.98 | -18.5791 | 11.7024 | 0
2019-06-27T07:00:00 | 90.53 | -90.53 | -18.5791 | 11.7024 | 0
2019-06-27T08:00:00 | 77.8 | -77.8 | -18.5791 | 11.7024 | 0
2019-06-27T09:00:00 | 79.62 | -79.62 | -18.5791 | 11.7024 | 0
2019-06-27T10:00:00 | 64.54 | -64.54 | -18.5791 | 11.7024 | 0
2019-06-27T11:00:00 | 41.51 | -41.51 | -18.5791 | 11.7024 | 0
2019-06-27T12:00:00 | 29.67 | -29.67 | -18.5791 | 11.7024 | 0
2019-06-27T13:00:00 | 19.98 | -19.98 | -18.5791 | 11.7024 | 0
2019-06-27T14:00:00 | 28.92 | -28.92 | -18.5791 | 11.7024 | 0
2019-06-27T15:00:00 | 43.43 | -43.43 | -18.5791 | 11.7024 | 0
2019-06-27T16:00:00 | 76.24 | -76.24 | -18.5791 | 11.7024 | 0
2019-06-27T17:00:00 | 91.78 | -91.78 | -18.5791 | 11.7024 | 0
2019-06-27T18:00:00 | 104.63 | -104.63 | -18.5791 | 11.7024 | 0
2019-06-27T19:00:00 | 95.79 | -95.79 | -18.5791 | 11.7024 | 0
2019-06-27T20:00:00 | 114.51 | -114.51 | -18.5791 | 11.7024 | 0
2019-06-27T21:00:00 | 122.84 | -122.84 | -18.5791 | 11.7024 | 0
2019-06-27T22:00:00 | 116.16 | -116.16 | -18.5791 | 11.7024 | 0
2019-06-27T23:00:00 | 94.65 | -94.65 | -18.5791 | 11.7024 | 0
2019-06-28T00:00:00 | 90.41 | -90.41 | -18.5791 | 11.7024 | 0
2019-06-28T01:00:00 | 86.91 | -86.91 | -18.5791 | 11.7024 | 0
2019-06-28T02:00:00 | 86.11 | -86.11 | -18.5791 | 11.7024 | 0
2019-06-28T03:00:00 | 87.12 | -87.12 | -18.5791 | 11.7024 | 0
2019-06-28T04:00:00 | 93.46 | -93.46 | -18.5791 | 11.7024 | 0
2019-06-28T05:00:00 | 116.03 | -116.03 | -18.5791 | 11.7024 | 0
2019-06-28T06:00:00 | 131.5 | -131.5 | -18.5791 | 11.7024 | 0
2019-06-28T07:00:00 | 127.92 | -127.92 | -18.5791 | 11.7024 | 0
2019-06-28T08:00:00 | 113.65 | -113.65 | -18.5791 | 11.7024 | 0
2019-06-28T09:00:00 | 101.89 | -101.89 | -18.5791 | 11.7024 | 0
2019-06-28T10:00:00 | 99.3 | -99.3 | -18.5791 | 11.7024 | 0
2019-06-28T11:00:00 | 101.18 | -101.18 | -18.5791 | 11.7024 | 0
2019-06-28T12:00:00 | 97.42 | -97.42 | -18.5791 | 11.7024 | 0
2019-06-28T13:00:00 | 95.59 | -95.59 | -18.5791 | 11.7024 | 0
2019-06-28T14:00:00 | 95.39 | -95.39 | -18.5791 | 11.7024 | 0
2019-06-28T15:00:00 | 97.6 | -97.6 | -18.5791 | 11.7024 | 0
2019-06-28T16:00:00 | 107.08 | -107.08 | -18.5791 | 11.7024 | 0
2019-06-28T17:00:00 | 128.92 | -128.92 | -18.5791 | 11.7024 | 0
2019-06-28T18:00:00 | 155.18 | -155.18 | -18.5791 | 11.7024 | 0
2019-06-28T19:00:00 | 167.62 | -167.62 | -18.5791 | 11.7024 | 0
2019-06-28T20:00:00 | 159.1 | -159.1 | -18.5791 | 11.7024 | 0
2019-06-28T21:00:00 | 140 | -140 | -18.5791 | 11.7024 | 0
2019-06-28T22:00:00 | 121.1 | -121.1 | -18.5791 | 11.7024 | 0
2019-06-28T23:00:00 | 119.46 | -119.46 | -18.5791 | 11.7024 | 0
2019-06-29T00:00:00 | 110.06 | -110.06 | -18.5791 | 11.7024 | 0
2019-06-29T01:00:00 | 101.72 | -101.72 | -18.5791 | 11.7024 | 0
2019-06-29T02:00:00 | 98.08 | -98.08 | -18.5791 | 11.7024 | 0
2019-06-29T03:00:00 | 99.92 | -99.92 | -18.5791 | 11.7024 | 0
2019-06-29T04:00:00 | 104.52 | -104.52 | -18.5791 | 11.7024 | 0
2019-06-29T05:00:00 | 121.81 | -121.81 | -18.5791 | 11.7024 | 0
2019-06-29T06:00:00 | 130.55 | -130.55 | -18.5791 | 11.7024 | 0
2019-06-29T07:00:00 | 130.31 | -130.31 | -18.5791 | 11.7024 | 0
2019-06-29T08:00:00 | 116.39 | -116.39 | -18.5791 | 11.7024 | 0
2019-06-29T09:00:00 | 105.95 | -105.95 | -18.5791 | 11.7024 | 0
2019-06-29T10:00:00 | 98.6 | -98.6 | -18.5791 | 11.7024 | 0
2019-06-29T11:00:00 | 99.84 | -99.84 | -18.5791 | 11.7024 | 0
2019-06-29T12:00:00 | 98.24 | -98.24 | -18.5791 | 11.7024 | 0
2019-06-29T13:00:00 | 98.6 | -98.6 | -18.5791 | 11.7024 | 0
2019-06-29T14:00:00 | 100 | -100 | -18.5791 | 11.7024 | 0
2019-06-29T15:00:00 | 101.12 | -101.12 | -18.5791 | 11.7024 | 0
2019-06-29T16:00:00 | 112.03 | -112.03 | -18.5791 | 11.7024 | 0
2019-06-29T17:00:00 | 131.26 | -131.26 | -18.5791 | 11.7024 | 0
2019-06-29T18:00:00 | 166.25 | -166.25 | -18.5791 | 11.7024 | 0
2019-06-29T19:00:00 | 171.58 | -171.58 | -18.5791 | 11.7024 | 0
2019-06-29T20:00:00 | 154.73 | -154.73 | -18.5791 | 11.7024 | 0
2019-06-29T21:00:00 | 141.81 | -141.81 | -18.5791 | 11.7024 | 0
2019-06-29T22:00:00 | 121.11 | -121.11 | -18.5791 | 11.7024 | 0
2019-06-29T23:00:00 | 115.53 | -115.53 | -18.5791 | 11.7024 | 0
2019-06-30T00:00:00 | 103.4 | -103.4 | -18.5791 | 11.7024 | 0
2019-06-30T01:00:00 | 96.55 | -96.55 | -18.5791 | 11.7024 | 0
2019-06-30T02:00:00 | 96.34 | -96.34 | -18.5791 | 11.7024 | 0
2019-06-30T03:00:00 | 94.75 | -94.75 | -18.5791 | 11.7024 | 0
2019-06-30T04:00:00 | 105.34 | -105.34 | -18.5791 | 11.7024 | 0
2019-06-30T05:00:00 | 123.22 | -123.22 | -18.5791 | 11.7024 | 0
2019-06-30T06:00:00 | 124.94 | -124.94 | -18.5791 | 11.7024 | 0
2019-06-30T07:00:00 | 114 | -114 | -18.5791 | 11.7024 | 0
2019-06-30T08:00:00 | 84.9 | -84.9 | -18.5791 | 11.7024 | 0
2019-06-30T09:00:00 | 97.93 | -97.93 | -18.5791 | 11.7024 | 0
2019-06-30T10:00:00 | 90.1 | -90.1 | -18.5791 | 11.7024 | 0
2019-06-30T11:00:00 | 88.35 | -88.35 | -18.5791 | 11.7024 | 0
2019-06-30T12:00:00 | 86.27 | -86.27 | -18.5791 | 11.7024 | 0
2019-06-30T13:00:00 | 83.15 | -83.15 | -18.5791 | 11.7024 | 0
2019-06-30T14:00:00 | 76.94 | -76.94 | -18.5791 | 11.7024 | 0
2019-06-30T15:00:00 | 77.36 | -77.36 | -18.5791 | 11.7024 | 0
2019-06-30T16:00:00 | 84.31 | -84.31 | -18.5791 | 11.7024 | 0
2019-06-30T17:00:00 | 101.99 | -101.99 | -18.5791 | 11.7024 | 0
2019-06-30T18:00:00 | 110.1 | -110.1 | -18.5791 | 11.7024 | 0
2019-06-30T19:00:00 | 131.52 | -131.52 | -18.5791 | 11.7024 | 0
2019-06-30T20:00:00 | 130.74 | -130.74 | -18.5791 | 11.7024 | 0
2019-06-30T21:00:00 | 122.39 | -122.39 | -18.5791 | 11.7024 | 0
2019-06-30T22:00:00 | 109.47 | -109.47 | -18.5791 | 11.7024 | 0
2019-06-30T23:00:00 | 109.74 | -109.74 | -18.5791 | 11.7024 | 0
2019-07-01T00:00:00 | 99.5 | -99.5 | -18.5791 | 11.7024 | 0
2019-07-01T01:00:00 | 85.48 | -85.48 | -18.5791 | 11.7024 | 0
2019-07-01T02:00:00 | 79.96 | -79.96 | -18.5791 | 11.7024 | 0
2019-07-01T03:00:00 | 67.3 | -67.3 | -18.5791 | 11.7024 | 0
2019-07-01T04:00:00 | 53.64 | -53.64 | -18.5791 | 11.7024 | 0
2019-07-01T05:00:00 | 54.27 | -54.27 | -18.5791 | 11.7024 | 0
2019-07-01T06:00:00 | 55.12 | -55.12 | -18.5791 | 11.7024 | 0
2019-07-01T07:00:00 | 76.09 | -76.09 | -18.5791 | 11.7024 | 0
2019-07-01T08:00:00 | 64.9 | -64.9 | -18.5791 | 11.7024 | 0
2019-07-01T09:00:00 | 43.79 | -43.79 | -18.5791 | 11.7024 | 0
2019-07-01T10:00:00 | 24.61 | -24.61 | -18.5791 | 11.7024 | 0
2019-07-01T11:00:00 | 16.83 | -16.83 | -18.5791 | 11.7024 | 0
2019-07-01T12:00:00 | 4.43 | -4.43 | -18.5791 | 11.7024 | 0
2019-07-01T13:00:00 | 0.07 | -0.07 | -18.5791 | 11.7024 | 0
2019-07-01T14:00:00 | 0.97 | -0.97 | -18.5791 | 11.7024 | 0
2019-07-01T15:00:00 | 12.31 | -12.31 | -18.5791 | 11.7024 | 0
2019-07-01T16:00:00 | 52.77 | -52.77 | -18.5791 | 11.7024 | 0
2019-07-01T17:00:00 | 67.88 | -67.88 | -18.5791 | 11.7024 | 0
2019-07-01T18:00:00 | 70.24 | -70.24 | -18.5791 | 11.7024 | 0
2019-07-01T19:00:00 | 73.63 | -73.63 | -18.5791 | 11.7024 | 0
2019-07-01T20:00:00 | 76.24 | -76.24 | -18.5791 | 11.7024 | 0
2019-07-01T21:00:00 | 77.67 | -77.67 | -18.5791 | 11.7024 | 0
2019-07-01T22:00:00 | 75.66 | -75.66 | -18.5791 | 11.7024 | 0
2019-07-01T23:00:00 | 16.45 | -16.45 | -18.5791 | 11.7024 | 0
2019-07-02T00:00:00 | 3.17 | -3.17 | -18.5791 | 11.7024 | 0
2019-07-02T01:00:00 | 0.01 | -0.01 | -18.5791 | 11.7024 | 0
2019-07-02T02:00:00 | 0 | 0 | -18.5791 | 11.7024 | 0
2019-07-02T03:00:00 | -0.03 | 0.03 | -18.5791 | 11.7024 | 0
2019-07-02T04:00:00 | -0.05 | 0.05 | -18.5791 | 11.7024 | 0
2019-07-02T05:00:00 | -0.05 | 0.05 | -18.5791 | 11.7024 | 0
2019-07-02T06:00:00 | -0.5 | 0.5 | -18.5791 | 11.7024 | 0
2019-07-02T07:00:00 | -2.95 | 2.95 | -18.5791 | 11.7024 | 0
2019-07-02T08:00:00 | -15.07 | 15.07 | -18.5791 | 11.7024 | 0
2019-07-02T09:00:00 | -37 | 37 | -18.5791 | 11.7024 | 0
2019-07-02T10:00:00 | -98.11 | 98.11 | -18.5791 | 11.7024 | 0
2019-07-02T11:00:00 | -167.96 | 167.96 | -18.5791 | 11.7024 | 0
2019-07-02T12:00:00 | -266.92 | 266.92 | -18.5791 | 11.7024 | 0
2019-07-02T13:00:00 | -440.1 | 440.1 | -18.5791 | 11.7024 | 0
2019-07-02T14:00:00 | -399 | 399 | -18.5791 | 11.7024 | 0
2019-07-02T15:00:00 | -124.21 | 124.21 | -18.5791 | 11.7024 | 0
2019-07-02T16:00:00 | -35.18 | 35.18 | -18.5791 | 11.7024 | 0
2019-07-02T17:00:00 | -6.01 | 6.01 | -18.5791 | 11.7024 | 0
2019-07-02T18:00:00 | 4.83 | -4.83 | -18.5791 | 11.7024 | 0
2019-07-02T19:00:00 | 28.47 | -28.47 | -18.5791 | 11.7024 | 0
2019-07-02T20:00:00 | 28.28 | -28.28 | -18.5791 | 11.7024 | 0
2019-07-02T21:00:00 | 21.33 | -21.33 | -18.5791 | 11.7024 | 0
2019-07-02T22:00:00 | 16.83 | -16.83 | -18.5791 | 11.7024 | 0
2019-07-02T23:00:00 | 21.5 | -21.5 | -18.5791 | 11.7024 | 0
2019-07-03T00:00:00 | 19.97 | -19.97 | -18.5791 | 11.7024 | 0
2019-07-03T01:00:00 | 17.74 | -17.74 | -18.5791 | 11.7024 | 0
2019-07-03T02:00:00 | 9.93 | -9.93 | -18.5791 | 11.7024 | 0
2019-07-03T03:00:00 | 9.91 | -9.91 | -18.5791 | 11.7024 | 0
2019-07-03T04:00:00 | 17.97 | -17.97 | -18.5791 | 11.7024 | 0
2019-07-03T05:00:00 | 51.18 | -51.18 | -18.5791 | 11.7024 | 0
2019-07-03T06:00:00 | 55.3 | -55.3 | -18.5791 | 11.7024 | 0
2019-07-03T07:00:00 | 57.66 | -57.66 | -18.5791 | 11.7024 | 0
2019-07-03T08:00:00 | 56.78 | -56.78 | -18.5791 | 11.7024 | 0
2019-07-03T09:00:00 | 1 | -1 | -18.5791 | 11.7024 | 0
2019-07-03T10:00:00 | -0.06 | 0.06 | -18.5791 | 11.7024 | 0
2019-07-03T11:00:00 | -2.9 | 2.9 | -18.5791 | 11.7024 | 0
2019-07-03T12:00:00 | -5.68 | 5.68 | -18.5791 | 11.7024 | 0
2019-07-03T13:00:00 | -4.99 | 4.99 | -18.5791 | 11.7024 | 0
2019-07-03T14:00:00 | -2.75 | 2.75 | -18.5791 | 11.7024 | 0
2019-07-03T15:00:00 | -0.07 | 0.07 | -18.5791 | 11.7024 | 0
2019-07-03T16:00:00 | 19.91 | -19.91 | -18.5791 | 11.7024 | 0
2019-07-03T17:00:00 | 52.5 | -52.5 | -18.5791 | 11.7024 | 0
2019-07-03T18:00:00 | 56.6 | -56.6 | -18.5791 | 11.7024 | 0
2019-07-03T19:00:00 | 62.51 | -62.51 | -18.5791 | 11.7024 | 0
2019-07-03T20:00:00 | 65.19 | -65.19 | -18.5791 | 11.7024 | 0
2019-07-03T21:00:00 | 71.32 | -71.32 | -18.5791 | 11.7024 | 0
2019-07-03T22:00:00 | 65.21 | -65.21 | -18.5791 | 11.7024 | 0
2019-07-03T23:00:00 | 94.38 | -94.38 | -18.5791 | 11.7024 | 0
2019-07-04T00:00:00 | 76.03 | -76.03 | -18.5791 | 11.7024 | 0
2019-07-04T01:00:00 | 67.1 | -67.1 | -18.5791 | 11.7024 | 0
2019-07-04T02:00:00 | 60.57 | -60.57 | -18.5791 | 11.7024 | 0
2019-07-04T03:00:00 | 67.29 | -67.29 | -18.5791 | 11.7024 | 0
2019-07-04T04:00:00 | 76.73 | -76.73 | -18.5791 | 11.7024 | 0
2019-07-04T05:00:00 | 64.83 | -64.83 | -18.5791 | 11.7024 | 0
2019-07-04T06:00:00 | 64.93 | -64.93 | -18.5791 | 11.7024 | 0
2019-07-04T07:00:00 | 64.91 | -64.91 | -18.5791 | 11.7024 | 0
2019-07-04T08:00:00 | 65.49 | -65.49 | -18.5791 | 11.7024 | 0
2019-07-04T09:00:00 | 33.64 | -33.64 | -18.5791 | 11.7024 | 0
2019-07-04T10:00:00 | 10.08 | -10.08 | -18.5791 | 11.7024 | 0
2019-07-04T11:00:00 | 0.07 | -0.07 | -18.5791 | 11.7024 | 0
2019-07-04T12:00:00 | 0.06 | -0.06 | -18.5791 | 11.7024 | 0
2019-07-04T13:00:00 | 9.91 | -9.91 | -18.5791 | 11.7024 | 0
2019-07-04T14:00:00 | 39.22 | -39.22 | -18.5791 | 11.7024 | 0
2019-07-04T15:00:00 | 51.24 | -51.24 | -18.5791 | 11.7024 | 0
2019-07-04T16:00:00 | 53.76 | -53.76 | -18.5791 | 11.7024 | 0
2019-07-04T17:00:00 | 51.79 | -51.79 | -18.5791 | 11.7024 | 0
2019-07-04T18:00:00 | 66.28 | -66.28 | -18.5791 | 11.7024 | 0
2019-07-04T19:00:00 | 112.12 | -112.12 | -18.5791 | 11.7024 | 0
2019-07-04T20:00:00 | 150.24 | -150.24 | -18.5791 | 11.7024 | 0
2019-07-04T21:00:00 | 144.6 | -144.6 | -18.5791 | 11.7024 | 0
2019-07-04T22:00:00 | 124.09 | -124.09 | -18.5791 | 11.7024 | 0
2019-07-04T23:00:00 | 122.94 | -122.94 | -18.5791 | 11.7024 | 0
2019-07-05T00:00:00 | 108.75 | -108.75 | -18.5791 | 11.7024 | 0
2019-07-05T01:00:00 | 94.56 | -94.56 | -18.5791 | 11.7024 | 0
2019-07-05T02:00:00 | 86.81 | -86.81 | -18.5791 | 11.7024 | 0
2019-07-05T03:00:00 | 67.3 | -67.3 | -18.5791 | 11.7024 | 0
2019-07-05T04:00:00 | 67.87 | -67.87 | -18.5791 | 11.7024 | 0
2019-07-05T05:00:00 | 76.64 | -76.64 | -18.5791 | 11.7024 | 0
2019-07-05T06:00:00 | 92.59 | -92.59 | -18.5791 | 11.7024 | 0
2019-07-05T07:00:00 | 98.35 | -98.35 | -18.5791 | 11.7024 | 0
2019-07-05T08:00:00 | 82.4 | -82.4 | -18.5791 | 11.7024 | 0
2019-07-05T09:00:00 | 73.44 | -73.44 | -18.5791 | 11.7024 | 0
2019-07-05T10:00:00 | 38.2 | -38.2 | -18.5791 | 11.7024 | 0
2019-07-05T11:00:00 | 1.26 | -1.26 | -18.5791 | 11.7024 | 0
2019-07-05T12:00:00 | 0 | 0 | -18.5791 | 11.7024 | 0
2019-07-05T13:00:00 | -1.12 | 1.12 | -18.5791 | 11.7024 | 0
2019-07-05T14:00:00 | -1.24 | 1.24 | -18.5791 | 11.7024 | 0
2019-07-05T15:00:00 | 6.12 | -6.12 | -18.5791 | 11.7024 | 0
2019-07-05T16:00:00 | 23.33 | -23.33 | -18.5791 | 11.7024 | 0
2019-07-05T17:00:00 | 83.2 | -83.2 | -18.5791 | 11.7024 | 0
2019-07-05T18:00:00 | 74.24 | -74.24 | -18.5791 | 11.7024 | 0
2019-07-05T19:00:00 | 77.97 | -77.97 | -18.5791 | 11.7024 | 0
2019-07-05T20:00:00 | 77.97 | -77.97 | -18.5791 | 11.7024 | 0
2019-07-05T21:00:00 | 77.96 | -77.96 | -18.5791 | 11.7024 | 0
2019-07-05T22:00:00 | 77.36 | -77.36 | -18.5791 | 11.7024 | 0
2019-07-05T23:00:00 | 74.55 | -74.55 | -18.5791 | 11.7024 | 0
2019-07-06T00:00:00 | 73.39 | -73.39 | -18.5791 | 11.7024 | 0
2019-07-06T01:00:00 | 62.09 | -62.09 | -18.5791 | 11.7024 | 0
2019-07-06T02:00:00 | 36.99 | -36.99 | -18.5791 | 11.7024 | 0
2019-07-06T03:00:00 | 47.59 | -47.59 | -18.5791 | 11.7024 | 0
2019-07-06T04:00:00 | 46.79 | -46.79 | -18.5791 | 11.7024 | 0
2019-07-06T05:00:00 | 69.41 | -69.41 | -18.5791 | 11.7024 | 0
2019-07-06T06:00:00 | 75.55 | -75.55 | -18.5791 | 11.7024 | 0
2019-07-06T07:00:00 | 76.6 | -76.6 | -18.5791 | 11.7024 | 0
2019-07-06T08:00:00 | 75.08 | -75.08 | -18.5791 | 11.7024 | 0
2019-07-06T09:00:00 | 69.31 | -69.31 | -18.5791 | 11.7024 | 0
2019-07-06T10:00:00 | 60.32 | -60.32 | -18.5791 | 11.7024 | 0
2019-07-06T11:00:00 | 56.54 | -56.54 | -18.5791 | 11.7024 | 0
2019-07-06T12:00:00 | 56.93 | -56.93 | -18.5791 | 11.7024 | 0
2019-07-06T13:00:00 | 55.83 | -55.83 | -18.5791 | 11.7024 | 0
2019-07-06T14:00:00 | 55 | -55 | -18.5791 | 11.7024 | 0
2019-07-06T15:00:00 | 43.9 | -43.9 | -18.5791 | 11.7024 | 0
2019-07-06T16:00:00 | 69.29 | -69.29 | -18.5791 | 11.7024 | 0
2019-07-06T17:00:00 | 102.98 | -102.98 | -18.5791 | 11.7024 | 0
2019-07-06T18:00:00 | 119.4 | -119.4 | -18.5791 | 11.7024 | 0
2019-07-06T19:00:00 | 175.88 | -175.88 | -18.5791 | 11.7024 | 0
2019-07-06T20:00:00 | 175.1 | -175.1 | -18.5791 | 11.7024 | 0
2019-07-06T21:00:00 | 137.57 | -137.57 | -18.5791 | 11.7024 | 0
2019-07-06T22:00:00 | 118.98 | -118.98 | -18.5791 | 11.7024 | 0
2019-07-06T23:00:00 | 114 | -114 | -18.5791 | 11.7024 | 0
2019-07-07T00:00:00 | 103.38 | -103.38 | -18.5791 | 11.7024 | 0
2019-07-07T01:00:00 | 97.6 | -97.6 | -18.5791 | 11.7024 | 0
2019-07-07T02:00:00 | 89 | -89 | -18.5791 | 11.7024 | 0
2019-07-07T03:00:00 | 86.42 | -86.42 | -18.5791 | 11.7024 | 0
2019-07-07T04:00:00 | 90.93 | -90.93 | -18.5791 | 11.7024 | 0
2019-07-07T05:00:00 | 94.8 | -94.8 | -18.5791 | 11.7024 | 0
2019-07-07T06:00:00 | 109.2 | -109.2 | -18.5791 | 11.7024 | 0
2019-07-07T07:00:00 | 107.13 | -107.13 | -18.5791 | 11.7024 | 0
2019-07-07T08:00:00 | 91.79 | -91.79 | -18.5791 | 11.7024 | 0
2019-07-07T09:00:00 | 84 | -84 | -18.5791 | 11.7024 | 0
2019-07-07T10:00:00 | 79.12 | -79.12 | -18.5791 | 11.7024 | 0
2019-07-07T11:00:00 | 74.9 | -74.9 | -18.5791 | 11.7024 | 0
2019-07-07T12:00:00 | 66.57 | -66.57 | -18.5791 | 11.7024 | 0
2019-07-07T13:00:00 | 64.98 | -64.98 | -18.5791 | 11.7024 | 0
2019-07-07T14:00:00 | 66.18 | -66.18 | -18.5791 | 11.7024 | 0
2019-07-07T15:00:00 | 80.29 | -80.29 | -18.5791 | 11.7024 | 0
2019-07-07T16:00:00 | 90 | -90 | -18.5791 | 11.7024 | 0
2019-07-07T17:00:00 | 98.64 | -98.64 | -18.5791 | 11.7024 | 0
2019-07-07T18:00:00 | 146.78 | -146.78 | -18.5791 | 11.7024 | 0
2019-07-07T19:00:00 | 173.24 | -173.24 | -18.5791 | 11.7024 | 0
2019-07-07T20:00:00 | 139.54 | -139.54 | -18.5791 | 11.7024 | 0
2019-07-07T21:00:00 | 117.27 | -117.27 | -18.5791 | 11.7024 | 0
2019-07-07T22:00:00 | 101.56 | -101.56 | -18.5791 | 11.7024 | 0
2019-07-07T23:00:00 | 100.27 | -100.27 | -18.5791 | 11.7024 | 0
2019-07-08T00:00:00 | 92.14 | -92.14 | -18.5791 | 11.7024 | 0
2019-07-08T01:00:00 | 89.97 | -89.97 | -18.5791 | 11.7024 | 0
2019-07-08T02:00:00 | 87.06 | -87.06 | -18.5791 | 11.7024 | 0
2019-07-08T03:00:00 | 88.84 | -88.84 | -18.5791 | 11.7024 | 0
2019-07-08T04:00:00 | 87.28 | -87.28 | -18.5791 | 11.7024 | 0
2019-07-08T05:00:00 | 84.94 | -84.94 | -18.5791 | 11.7024 | 0
2019-07-08T06:00:00 | 85.26 | -85.26 | -18.5791 | 11.7024 | 0
2019-07-08T07:00:00 | 83.77 | -83.77 | -18.5791 | 11.7024 | 0
2019-07-08T08:00:00 | 76.04 | -76.04 | -18.5791 | 11.7024 | 0
2019-07-08T09:00:00 | 60.9 | -60.9 | -18.5791 | 11.7024 | 0
2019-07-08T10:00:00 | 46.32 | -46.32 | -18.5791 | 11.7024 | 0
2019-07-08T11:00:00 | 35.22 | -35.22 | -18.5791 | 11.7024 | 0
2019-07-08T12:00:00 | 16.71 | -16.71 | -18.5791 | 11.7024 | 0
2019-07-08T13:00:00 | 16.73 | -16.73 | -18.5791 | 11.7024 | 0
2019-07-08T14:00:00 | 40 | -40 | -18.5791 | 11.7024 | 0
2019-07-08T15:00:00 | 60.9 | -60.9 | -18.5791 | 11.7024 | 0
2019-07-08T16:00:00 | 83.4 | -83.4 | -18.5791 | 11.7024 | 0
2019-07-08T17:00:00 | 107.3 | -107.3 | -18.5791 | 11.7024 | 0
2019-07-08T18:00:00 | 121 | -121 | -18.5791 | 11.7024 | 0
2019-07-08T19:00:00 | 128.76 | -128.76 | -18.5791 | 11.7024 | 0
2019-07-08T20:00:00 | 132.86 | -132.86 | -18.5791 | 11.7024 | 0
2019-07-08T21:00:00 | 129.72 | -129.72 | -18.5791 | 11.7024 | 0
2019-07-08T22:00:00 | 115.92 | -115.92 | -18.5791 | 11.7024 | 0
2019-07-08T23:00:00 | 109.44 | -109.44 | -18.5791 | 11.7024 | 0
2019-07-09T00:00:00 | 101.74 | -101.74 | -18.5791 | 11.7024 | 0
2019-07-09T01:00:00 | 101.82 | -101.82 | -18.5791 | 11.7024 | 0
2019-07-09T02:00:00 | 95.44 | -95.44 | -18.5791 | 11.7024 | 0
2019-07-09T03:00:00 | 95.79 | -95.79 | -18.5791 | 11.7024 | 0
2019-07-09T04:00:00 | 96.92 | -96.92 | -18.5791 | 11.7024 | 0
2019-07-09T05:00:00 | 94.68 | -94.68 | -18.5791 | 11.7024 | 0
2019-07-09T06:00:00 | 91.2 | -91.2 | -18.5791 | 11.7024 | 0
2019-07-09T07:00:00 | 86.24 | -86.24 | -18.5791 | 11.7024 | 0
2019-07-09T08:00:00 | 77.11 | -77.11 | -18.5791 | 11.7024 | 0
2019-07-09T09:00:00 | 60.12 | -60.12 | -18.5791 | 11.7024 | 0
2019-07-09T10:00:00 | 50.12 | -50.12 | -18.5791 | 11.7024 | 0
2019-07-09T11:00:00 | 45.69 | -45.69 | -18.5791 | 11.7024 | 0
2019-07-09T12:00:00 | 36.99 | -36.99 | -18.5791 | 11.7024 | 0
2019-07-09T13:00:00 | 44.85 | -44.85 | -18.5791 | 11.7024 | 0
2019-07-09T14:00:00 | 55.15 | -55.15 | -18.5791 | 11.7024 | 0
2019-07-09T15:00:00 | 72.98 | -72.98 | -18.5791 | 11.7024 | 0
2019-07-09T16:00:00 | 82.4 | -82.4 | -18.5791 | 11.7024 | 0
2019-07-09T17:00:00 | 104.41 | -104.41 | -18.5791 | 11.7024 | 0
2019-07-09T18:00:00 | 122.21 | -122.21 | -18.5791 | 11.7024 | 0
2019-07-09T19:00:00 | 132 | -132 | -18.5791 | 11.7024 | 0
2019-07-09T20:00:00 | 134.1 | -134.1 | -18.5791 | 11.7024 | 0
2019-07-09T21:00:00 | 132.12 | -132.12 | -18.5791 | 11.7024 | 0
2019-07-09T22:00:00 | 119.6 | -119.6 | -18.5791 | 11.7024 | 0
2019-07-09T23:00:00 | 112.49 | -112.49 | -18.5791 | 11.7024 | 0
2019-07-10T00:00:00 | 102 | -102 | -18.5791 | 11.7024 | 0
2019-07-10T01:00:00 | 94.3 | -94.3 | -18.5791 | 11.7024 | 0
2019-07-10T02:00:00 | 91.94 | -91.94 | -18.5791 | 11.7024 | 0
2019-07-10T03:00:00 | 93.31 | -93.31 | -18.5791 | 11.7024 | 0
2019-07-10T04:00:00 | 105.14 | -105.14 | -18.5791 | 11.7024 | 0
2019-07-10T05:00:00 | 121.67 | -121.67 | -18.5791 | 11.7024 | 0
2019-07-10T06:00:00 | 132.78 | -132.78 | -18.5791 | 11.7024 | 0
2019-07-10T07:00:00 | 134.27 | -134.27 | -18.5791 | 11.7024 | 0
2019-07-10T08:00:00 | 117.95 | -117.95 | -18.5791 | 11.7024 | 0
2019-07-10T09:00:00 | 105.28 | -105.28 | -18.5791 | 11.7024 | 0
2019-07-10T10:00:00 | 94.99 | -94.99 | -18.5791 | 11.7024 | 0
2019-07-10T11:00:00 | 89.23 | -89.23 | -18.5791 | 11.7024 | 0
2019-07-10T12:00:00 | 80.16 | -80.16 | -18.5791 | 11.7024 | 0
2019-07-10T13:00:00 | 64.47 | -64.47 | -18.5791 | 11.7024 | 0
2019-07-10T14:00:00 | 61.81 | -61.81 | -18.5791 | 11.7024 | 0
2019-07-10T15:00:00 | 62.94 | -62.94 | -18.5791 | 11.7024 | 0
2019-07-10T16:00:00 | 80.36 | -80.36 | -18.5791 | 11.7024 | 0
2019-07-10T17:00:00 | 121.97 | -121.97 | -18.5791 | 11.7024 | 0
2019-07-10T18:00:00 | 165.49 | -165.49 | -18.5791 | 11.7024 | 0
2019-07-10T19:00:00 | 175.89 | -175.89 | -18.5791 | 11.7024 | 0
2019-07-10T20:00:00 | 180.07 | -180.07 | -18.5791 | 11.7024 | 0
2019-07-10T21:00:00 | 162.92 | -162.92 | -18.5791 | 11.7024 | 0
2019-07-10T22:00:00 | 133.7 | -133.7 | -18.5791 | 11.7024 | 0
2019-07-10T23:00:00 | 124.41 | -124.41 | -18.5791 | 11.7024 | 0
2019-07-11T00:00:00 | 115.74 | -115.74 | -18.5791 | 11.7024 | 0
2019-07-11T01:00:00 | 105.29 | -105.29 | -18.5791 | 11.7024 | 0
2019-07-11T02:00:00 | 100.68 | -100.68 | -18.5791 | 11.7024 | 0
2019-07-11T03:00:00 | 99.7 | -99.7 | -18.5791 | 11.7024 | 0
2019-07-11T04:00:00 | 112.74 | -112.74 | -18.5791 | 11.7024 | 0
2019-07-11T05:00:00 | 123.55 | -123.55 | -18.5791 | 11.7024 | 0
2019-07-11T06:00:00 | 125.39 | -125.39 | -18.5791 | 11.7024 | 0
2019-07-11T07:00:00 | 120.95 | -120.95 | -18.5791 | 11.7024 | 0
2019-07-11T08:00:00 | 105.1 | -105.1 | -18.5791 | 11.7024 | 0
2019-07-11T09:00:00 | 91.57 | -91.57 | -18.5791 | 11.7024 | 0
2019-07-11T10:00:00 | 65.25 | -65.25 | -18.5791 | 11.7024 | 0
2019-07-11T11:00:00 | 56.38 | -56.38 | -18.5791 | 11.7024 | 0
2019-07-11T12:00:00 | 46.39 | -46.39 | -18.5791 | 11.7024 | 0
2019-07-11T13:00:00 | 47.39 | -47.39 | -18.5791 | 11.7024 | 0
2019-07-11T14:00:00 | 57.88 | -57.88 | -18.5791 | 11.7024 | 0
2019-07-11T15:00:00 | 68 | -68 | -18.5791 | 11.7024 | 0
2019-07-11T16:00:00 | 93.12 | -93.12 | -18.5791 | 11.7024 | 0
2019-07-11T17:00:00 | 114 | -114 | -18.5791 | 11.7024 | 0
2019-07-11T18:00:00 | 141.55 | -141.55 | -18.5791 | 11.7024 | 0
2019-07-11T19:00:00 | 160.02 | -160.02 | -18.5791 | 11.7024 | 0
2019-07-11T20:00:00 | 134.09 | -134.09 | -18.5791 | 11.7024 | 0
2019-07-11T21:00:00 | 119 | -119 | -18.5791 | 11.7024 | 0
2019-07-11T22:00:00 | 103.03 | -103.03 | -18.5791 | 11.7024 | 0
2019-07-11T23:00:00 | 98.47 | -98.47 | -18.5791 | 11.7024 | 0
2019-07-12T00:00:00 | 91 | -91 | -18.5791 | 11.7024 | 0
2019-07-12T01:00:00 | 90 | -90 | -18.5791 | 11.7024 | 0
2019-07-12T02:00:00 | 82.09 | -82.09 | -18.5791 | 11.7024 | 0
2019-07-12T03:00:00 | 77.4 | -77.4 | -18.5791 | 11.7024 | 0
2019-07-12T04:00:00 | 76 | -76 | -18.5791 | 11.7024 | 0
2019-07-12T05:00:00 | 88.22 | -88.22 | -18.5791 | 11.7024 | 0
2019-07-12T06:00:00 | 115.4 | -115.4 | -18.5791 | 11.7024 | 0
2019-07-12T07:00:00 | 120 | -120 | -18.5791 | 11.7024 | 0
2019-07-12T08:00:00 | 102.33 | -102.33 | -18.5791 | 11.7024 | 0
2019-07-12T09:00:00 | 83 | -83 | -18.5791 | 11.7024 | 0
2019-07-12T10:00:00 | 50.77 | -50.77 | -18.5791 | 11.7024 | 0
2019-07-12T11:00:00 | 15.87 | -15.87 | -18.5791 | 11.7024 | 0
2019-07-12T12:00:00 | 12.92 | -12.92 | -18.5791 | 11.7024 | 0
2019-07-12T13:00:00 | 19.33 | -19.33 | -18.5791 | 11.7024 | 0
2019-07-12T14:00:00 | 27.03 | -27.03 | -18.5791 | 11.7024 | 0
2019-07-12T15:00:00 | 29.49 | -29.49 | -18.5791 | 11.7024 | 0
2019-07-12T16:00:00 | 43.82 | -43.82 | -18.5791 | 11.7024 | 0
2019-07-12T17:00:00 | 50.06 | -50.06 | -18.5791 | 11.7024 | 0
2019-07-12T18:00:00 | 80.26 | -80.26 | -18.5791 | 11.7024 | 0
2019-07-12T19:00:00 | 139.1 | -139.1 | -18.5791 | 11.7024 | 0
2019-07-12T20:00:00 | 125.2 | -125.2 | -18.5791 | 11.7024 | 0
2019-07-12T21:00:00 | 126.01 | -126.01 | -18.5791 | 11.7024 | 0
2019-07-12T22:00:00 | 113.91 | -113.91 | -18.5791 | 11.7024 | 0
2019-07-12T23:00:00 | 104.92 | -104.92 | -18.5791 | 11.7024 | 0
2019-07-13T00:00:00 | 85.66 | -85.66 | -18.5791 | 11.7024 | 0
2019-07-13T01:00:00 | 79 | -79 | -18.5791 | 11.7024 | 0
2019-07-13T02:00:00 | 75.09 | -75.09 | -18.5791 | 11.7024 | 0
2019-07-13T03:00:00 | 76 | -76 | -18.5791 | 11.7024 | 0
2019-07-13T04:00:00 | 88.51 | -88.51 | -18.5791 | 11.7024 | 0
2019-07-13T05:00:00 | 102.23 | -102.23 | -18.5791 | 11.7024 | 0
2019-07-13T06:00:00 | 110.47 | -110.47 | -18.5791 | 11.7024 | 0
2019-07-13T07:00:00 | 119.1 | -119.1 | -18.5791 | 11.7024 | 0
2019-07-13T08:00:00 | 86.96 | -86.96 | -18.5791 | 11.7024 | 0
2019-07-13T09:00:00 | 48.77 | -48.77 | -18.5791 | 11.7024 | 0
2019-07-13T10:00:00 | 47.59 | -47.59 | -18.5791 | 11.7024 | 0
2019-07-13T11:00:00 | 49.39 | -49.39 | -18.5791 | 11.7024 | 0
2019-07-13T12:00:00 | 46.5 | -46.5 | -18.5791 | 11.7024 | 0
2019-07-13T13:00:00 | 46.5 | -46.5 | -18.5791 | 11.7024 | 0
2019-07-13T14:00:00 | 46.75 | -46.75 | -18.5791 | 11.7024 | 0
2019-07-13T15:00:00 | 45.07 | -45.07 | -18.5791 | 11.7024 | 0
2019-07-13T16:00:00 | 46.93 | -46.93 | -18.5791 | 11.7024 | 0
2019-07-13T17:00:00 | 55.69 | -55.69 | -18.5791 | 11.7024 | 0
2019-07-13T18:00:00 | 115.63 | -115.63 | -18.5791 | 11.7024 | 0
2019-07-13T19:00:00 | 130.86 | -130.86 | -18.5791 | 11.7024 | 0
2019-07-13T20:00:00 | 137.89 | -137.89 | -18.5791 | 11.7024 | 0
2019-07-13T21:00:00 | 129.67 | -129.67 | -18.5791 | 11.7024 | 0
2019-07-13T22:00:00 | 117.72 | -117.72 | -18.5791 | 11.7024 | 0
2019-07-13T23:00:00 | 101 | -101 | -18.5791 | 11.7024 | 0
2019-07-14T00:00:00 | 96.36 | -96.36 | -18.5791 | 11.7024 | 0
2019-07-14T01:00:00 | 84.55 | -84.55 | -18.5791 | 11.7024 | 0
2019-07-14T02:00:00 | 83.58 | -83.58 | -18.5791 | 11.7024 | 0
2019-07-14T03:00:00 | 93.35 | -93.35 | -18.5791 | 11.7024 | 0
2019-07-14T04:00:00 | 99.35 | -99.35 | -18.5791 | 11.7024 | 0
2019-07-14T05:00:00 | 114 | -114 | -18.5791 | 11.7024 | 0
2019-07-14T06:00:00 | 114 | -114 | -18.5791 | 11.7024 | 0
2019-07-14T07:00:00 | 103.76 | -103.76 | -18.5791 | 11.7024 | 0
2019-07-14T08:00:00 | 85.07 | -85.07 | -18.5791 | 11.7024 | 0
2019-07-14T09:00:00 | 79.71 | -79.71 | -18.5791 | 11.7024 | 0
2019-07-14T10:00:00 | 76.39 | -76.39 | -18.5791 | 11.7024 | 0
2019-07-14T11:00:00 | 73.8 | -73.8 | -18.5791 | 11.7024 | 0
2019-07-14T12:00:00 | 69.85 | -69.85 | -18.5791 | 11.7024 | 0
2019-07-14T13:00:00 | 75.13 | -75.13 | -18.5791 | 11.7024 | 0
2019-07-14T14:00:00 | 77.7 | -77.7 | -18.5791 | 11.7024 | 0
2019-07-14T15:00:00 | 77.55 | -77.55 | -18.5791 | 11.7024 | 0
2019-07-14T16:00:00 | 97.46 | -97.46 | -18.5791 | 11.7024 | 0
2019-07-14T17:00:00 | 115.25 | -115.25 | -18.5791 | 11.7024 | 0
2019-07-14T18:00:00 | 140.19 | -140.19 | -18.5791 | 11.7024 | 0
2019-07-14T19:00:00 | 139.92 | -139.92 | -18.5791 | 11.7024 | 0
2019-07-14T20:00:00 | 123.92 | -123.92 | -18.5791 | 11.7024 | 0
2019-07-14T21:00:00 | 95.25 | -95.25 | -18.5791 | 11.7024 | 0
2019-07-14T22:00:00 | 80.94 | -80.94 | -18.5791 | 11.7024 | 0
2019-07-14T23:00:00 | 71.07 | -71.07 | -18.5791 | 11.7024 | 0
2019-07-15T00:00:00 | 51.94 | -51.94 | -18.5791 | 11.7024 | 0
2019-07-15T01:00:00 | 29.15 | -29.15 | -18.5791 | 11.7024 | 0
2019-07-15T02:00:00 | 19.95 | -19.95 | -18.5791 | 11.7024 | 0
2019-07-15T03:00:00 | 16.98 | -16.98 | -18.5791 | 11.7024 | 0
2019-07-15T04:00:00 | 13.69 | -13.69 | -18.5791 | 11.7024 | 0
2019-07-15T05:00:00 | 19.9 | -19.9 | -18.5791 | 11.7024 | 0
2019-07-15T06:00:00 | 22.6 | -22.6 | -18.5791 | 11.7024 | 0
2019-07-15T07:00:00 | 29.87 | -29.87 | -18.5791 | 11.7024 | 0
2019-07-15T08:00:00 | 17.41 | -17.41 | -18.5791 | 11.7024 | 0
2019-07-15T09:00:00 | 4.6 | -4.6 | -18.5791 | 11.7024 | 0
2019-07-15T10:00:00 | 0 | 0 | -18.5791 | 11.7024 | 0
2019-07-15T11:00:00 | -0.02 | 0.02 | -18.5791 | 11.7024 | 0
2019-07-15T12:00:00 | -0.13 | 0.13 | -18.5791 | 11.7024 | 0
2019-07-15T13:00:00 | -1.03 | 1.03 | -18.5791 | 11.7024 | 0
2019-07-15T14:00:00 | -0.1 | 0.1 | -18.5791 | 11.7024 | 0
2019-07-15T15:00:00 | 0.02 | -0.02 | -18.5791 | 11.7024 | 0
2019-07-15T16:00:00 | 15.54 | -15.54 | -18.5791 | 11.7024 | 0
2019-07-15T17:00:00 | 60.22 | -60.22 | -18.5791 | 11.7024 | 0
2019-07-15T18:00:00 | 79.27 | -79.27 | -18.5791 | 11.7024 | 0
2019-07-15T19:00:00 | 78.26 | -78.26 | -18.5791 | 11.7024 | 0
2019-07-15T20:00:00 | 74.83 | -74.83 | -18.5791 | 11.7024 | 0
2019-07-15T21:00:00 | 70.17 | -70.17 | -18.5791 | 11.7024 | 0
2019-07-15T22:00:00 | 67.32 | -67.32 | -18.5791 | 11.7024 | 0
2019-07-15T23:00:00 | 56.83 | -56.83 | -18.5791 | 11.7024 | 0
2019-07-16T00:00:00 | 18.54 | -18.54 | -18.5791 | 11.7024 | 0
2019-07-16T01:00:00 | 2.6 | -2.6 | -18.5791 | 11.7024 | 0
2019-07-16T02:00:00 | 0.07 | -0.07 | -18.5791 | 11.7024 | 0
2019-07-16T03:00:00 | 0 | 0 | -18.5791 | 11.7024 | 0
2019-07-16T04:00:00 | -0.43 | 0.43 | -18.5791 | 11.7024 | 0
2019-07-16T05:00:00 | -2.07 | 2.07 | -18.5791 | 11.7024 | 0
2019-07-16T06:00:00 | -1.1 | 1.1 | -18.5791 | 11.7024 | 0
2019-07-16T07:00:00 | -2.09 | 2.09 | -18.5791 | 11.7024 | 0
2019-07-16T08:00:00 | -9.92 | 9.92 | -18.5791 | 11.7024 | 0
2019-07-16T09:00:00 | -19.34 | 19.34 | -18.5791 | 11.7024 | 0
2019-07-16T10:00:00 | -24.8 | 24.8 | -18.5791 | 11.7024 | 0
2019-07-16T11:00:00 | -38.39 | 38.39 | -18.5791 | 11.7024 | 0
2019-07-16T12:00:00 | -50.09 | 50.09 | -18.5791 | 11.7024 | 0
2019-07-16T13:00:00 | -60.04 | 60.04 | -18.5791 | 11.7024 | 0
2019-07-16T14:00:00 | -48.31 | 48.31 | -18.5791 | 11.7024 | 0
2019-07-16T15:00:00 | -26.57 | 26.57 | -18.5791 | 11.7024 | 0
2019-07-16T16:00:00 | -5.01 | 5.01 | -18.5791 | 11.7024 | 0
2019-07-16T17:00:00 | 13.94 | -13.94 | -18.5791 | 11.7024 | 0
2019-07-16T18:00:00 | 25.91 | -25.91 | -18.5791 | 11.7024 | 0
2019-07-16T19:00:00 | 80.16 | -80.16 | -18.5791 | 11.7024 | 0
2019-07-16T20:00:00 | 62.08 | -62.08 | -18.5791 | 11.7024 | 0
2019-07-16T21:00:00 | 62.06 | -62.06 | -18.5791 | 11.7024 | 0
2019-07-16T22:00:00 | 61.46 | -61.46 | -18.5791 | 11.7024 | 0
2019-07-16T23:00:00 | 26.46 | -26.46 | -18.5791 | 11.7024 | 0
2019-07-17T00:00:00 | 36.72 | -36.72 | -18.5791 | 11.7024 | 0
2019-07-17T01:00:00 | 39.36 | -39.36 | -18.5791 | 11.7024 | 0
2019-07-17T02:00:00 | 33.01 | -33.01 | -18.5791 | 11.7024 | 0
2019-07-17T03:00:00 | 28.9 | -28.9 | -18.5791 | 11.7024 | 0
2019-07-17T04:00:00 | 33.01 | -33.01 | -18.5791 | 11.7024 | 0
2019-07-17T05:00:00 | 43.45 | -43.45 | -18.5791 | 11.7024 | 0
2019-07-17T06:00:00 | 35.24 | -35.24 | -18.5791 | 11.7024 | 0
2019-07-17T07:00:00 | 43.53 | -43.53 | -18.5791 | 11.7024 | 0
2019-07-17T08:00:00 | 32.01 | -32.01 | -18.5791 | 11.7024 | 0
2019-07-17T09:00:00 | 33.01 | -33.01 | -18.5791 | 11.7024 | 0
2019-07-17T10:00:00 | 10.02 | -10.02 | -18.5791 | 11.7024 | 0
2019-07-17T11:00:00 | 0.86 | -0.86 | -18.5791 | 11.7024 | 0
2019-07-17T12:00:00 | 0.59 | -0.59 | -18.5791 | 11.7024 | 0
2019-07-17T13:00:00 | 0 | 0 | -18.5791 | 11.7024 | 0
2019-07-17T14:00:00 | 0.06 | -0.06 | -18.5791 | 11.7024 | 0
2019-07-17T15:00:00 | 1.29 | -1.29 | -18.5791 | 11.7024 | 0
2019-07-17T16:00:00 | 13.29 | -13.29 | -18.5791 | 11.7024 | 0
2019-07-17T17:00:00 | 16.19 | -16.19 | -18.5791 | 11.7024 | 0
2019-07-17T18:00:00 | 21.83 | -21.83 | -18.5791 | 11.7024 | 0
2019-07-17T19:00:00 | 28.69 | -28.69 | -18.5791 | 11.7024 | 0
2019-07-17T20:00:00 | 33.01 | -33.01 | -18.5791 | 11.7024 | 0
2019-07-17T21:00:00 | 33.01 | -33.01 | -18.5791 | 11.7024 | 0
2019-07-17T22:00:00 | 43.12 | -43.12 | -18.5791 | 11.7024 | 0
2019-07-17T23:00:00 | 29.1 | -29.1 | -18.5791 | 11.7024 | 0
2019-07-18T00:00:00 | 28.26 | -28.26 | -18.5791 | 11.7024 | 0
2019-07-18T01:00:00 | 25.72 | -25.72 | -18.5791 | 11.7024 | 0
2019-07-18T02:00:00 | 33.01 | -33.01 | -18.5791 | 11.7024 | 0
2019-07-18T03:00:00 | 20.23 | -20.23 | -18.5791 | 11.7024 | 0
2019-07-18T04:00:00 | 64.97 | -64.97 | -18.5791 | 11.7024 | 0
2019-07-18T05:00:00 | 88 | -88 | -18.5791 | 11.7024 | 0
2019-07-18T06:00:00 | 100.82 | -100.82 | -18.5791 | 11.7024 | 0
2019-07-18T07:00:00 | 80.23 | -80.23 | -18.5791 | 11.7024 | 0
2019-07-18T08:00:00 | 22.38 | -22.38 | -18.5791 | 11.7024 | 0
2019-07-18T09:00:00 | 37 | -37 | -18.5791 | 11.7024 | 0
2019-07-18T10:00:00 | 43.61 | -43.61 | -18.5791 | 11.7024 | 0
2019-07-18T11:00:00 | 45.92 | -45.92 | -18.5791 | 11.7024 | 0
2019-07-18T12:00:00 | 45.91 | -45.91 | -18.5791 | 11.7024 | 0
2019-07-18T13:00:00 | 32.76 | -32.76 | -18.5791 | 11.7024 | 0
2019-07-18T14:00:00 | 21 | -21 | -18.5791 | 11.7024 | 0
2019-07-18T15:00:00 | 29.36 | -29.36 | -18.5791 | 11.7024 | 0
2019-07-18T16:00:00 | 96.78 | -96.78 | -18.5791 | 11.7024 | 0
2019-07-18T17:00:00 | 121.62 | -121.62 | -18.5791 | 11.7024 | 0
2019-07-18T18:00:00 | 168.26 | -168.26 | -18.5791 | 11.7024 | 0
2019-07-18T19:00:00 | 188 | -188 | -18.5791 | 11.7024 | 0
2019-07-18T20:00:00 | 163.8 | -163.8 | -18.5791 | 11.7024 | 0
2019-07-18T21:00:00 | 139.26 | -139.26 | -18.5791 | 11.7024 | 0
2019-07-18T22:00:00 | 111.76 | -111.76 | -18.5791 | 11.7024 | 0
2019-07-18T23:00:00 | 108.11 | -108.11 | -18.5791 | 11.7024 | 0
2019-07-19T00:00:00 | 101 | -101 | -18.5791 | 11.7024 | 0
2019-07-19T01:00:00 | 97.25 | -97.25 | -18.5791 | 11.7024 | 0
2019-07-19T02:00:00 | 95.05 | -95.05 | -18.5791 | 11.7024 | 0
2019-07-19T03:00:00 | 93.58 | -93.58 | -18.5791 | 11.7024 | 0
2019-07-19T04:00:00 | 104.43 | -104.43 | -18.5791 | 11.7024 | 0
2019-07-19T05:00:00 | 126.44 | -126.44 | -18.5791 | 11.7024 | 0
2019-07-19T06:00:00 | 124.99 | -124.99 | -18.5791 | 11.7024 | 0
2019-07-19T07:00:00 | 117.81 | -117.81 | -18.5791 | 11.7024 | 0
2019-07-19T08:00:00 | 99.9 | -99.9 | -18.5791 | 11.7024 | 0
2019-07-19T09:00:00 | 88.48 | -88.48 | -18.5791 | 11.7024 | 0
2019-07-19T10:00:00 | 80.74 | -80.74 | -18.5791 | 11.7024 | 0
2019-07-19T11:00:00 | 76.83 | -76.83 | -18.5791 | 11.7024 | 0
2019-07-19T12:00:00 | 68.66 | -68.66 | -18.5791 | 11.7024 | 0
2019-07-19T13:00:00 | 62.47 | -62.47 | -18.5791 | 11.7024 | 0
2019-07-19T14:00:00 | 62.24 | -62.24 | -18.5791 | 11.7024 | 0
2019-07-19T15:00:00 | 71.55 | -71.55 | -18.5791 | 11.7024 | 0
2019-07-19T16:00:00 | 75.82 | -75.82 | -18.5791 | 11.7024 | 0
2019-07-19T17:00:00 | 94.32 | -94.32 | -18.5791 | 11.7024 | 0
2019-07-19T18:00:00 | 112.81 | -112.81 | -18.5791 | 11.7024 | 0
2019-07-19T19:00:00 | 128.58 | -128.58 | -18.5791 | 11.7024 | 0
2019-07-19T20:00:00 | 123.87 | -123.87 | -18.5791 | 11.7024 | 0
2019-07-19T21:00:00 | 113.79 | -113.79 | -18.5791 | 11.7024 | 0
2019-07-19T22:00:00 | 100.59 | -100.59 | -18.5791 | 11.7024 | 0
2019-07-19T23:00:00 | 98.13 | -98.13 | -18.5791 | 11.7024 | 0
2019-07-20T00:00:00 | 94.35 | -94.35 | -18.5791 | 11.7024 | 0
2019-07-20T01:00:00 | 82.9 | -82.9 | -18.5791 | 11.7024 | 0
2019-07-20T02:00:00 | 80.23 | -80.23 | -18.5791 | 11.7024 | 0
2019-07-20T03:00:00 | 71.1 | -71.1 | -18.5791 | 11.7024 | 0
2019-07-20T04:00:00 | 69.98 | -69.98 | -18.5791 | 11.7024 | 0
2019-07-20T05:00:00 | 83.5 | -83.5 | -18.5791 | 11.7024 | 0
2019-07-20T06:00:00 | 106.45 | -106.45 | -18.5791 | 11.7024 | 0
2019-07-20T07:00:00 | 52.11 | -52.11 | -18.5791 | 11.7024 | 0
2019-07-20T08:00:00 | 29.82 | -29.82 | -18.5791 | 11.7024 | 0
2019-07-20T09:00:00 | 28.59 | -28.59 | -18.5791 | 11.7024 | 0
2019-07-20T10:00:00 | 27.59 | -27.59 | -18.5791 | 11.7024 | 0
2019-07-20T11:00:00 | 28.26 | -28.26 | -18.5791 | 11.7024 | 0
2019-07-20T12:00:00 | 27.04 | -27.04 | -18.5791 | 11.7024 | 0
2019-07-20T13:00:00 | 25.25 | -25.25 | -18.5791 | 11.7024 | 0
2019-07-20T14:00:00 | 26.45 | -26.45 | -18.5791 | 11.7024 | 0
2019-07-20T15:00:00 | 23.94 | -23.94 | -18.5791 | 11.7024 | 0
2019-07-20T16:00:00 | 27.43 | -27.43 | -18.5791 | 11.7024 | 0
2019-07-20T17:00:00 | 28.85 | -28.85 | -18.5791 | 11.7024 | 0
2019-07-20T18:00:00 | 33.2 | -33.2 | -18.5791 | 11.7024 | 0
2019-07-20T19:00:00 | 112.44 | -112.44 | -18.5791 | 11.7024 | 0
2019-07-20T20:00:00 | 127.54 | -127.54 | -18.5791 | 11.7024 | 0
2019-07-20T21:00:00 | 113.79 | -113.79 | -18.5791 | 11.7024 | 0
2019-07-20T22:00:00 | 109.4 | -109.4 | -18.5791 | 11.7024 | 0
2019-07-20T23:00:00 | 99.9 | -99.9 | -18.5791 | 11.7024 | 0
2019-07-21T00:00:00 | 93.67 | -93.67 | -18.5791 | 11.7024 | 0
2019-07-21T01:00:00 | 94.2 | -94.2 | -18.5791 | 11.7024 | 0
2019-07-21T02:00:00 | 91.46 | -91.46 | -18.5791 | 11.7024 | 0
2019-07-21T03:00:00 | 92.6 | -92.6 | -18.5791 | 11.7024 | 0
2019-07-21T04:00:00 | 97.05 | -97.05 | -18.5791 | 11.7024 | 0
2019-07-21T05:00:00 | 88.29 | -88.29 | -18.5791 | 11.7024 | 0
2019-07-21T06:00:00 | 95 | -95 | -18.5791 | 11.7024 | 0
2019-07-21T07:00:00 | 110.79 | -110.79 | -18.5791 | 11.7024 | 0
2019-07-21T08:00:00 | 103.09 | -103.09 | -18.5791 | 11.7024 | 0
2019-07-21T09:00:00 | 88 | -88 | -18.5791 | 11.7024 | 0
2019-07-21T10:00:00 | 89.55 | -89.55 | -18.5791 | 11.7024 | 0
2019-07-21T11:00:00 | 80.47 | -80.47 | -18.5791 | 11.7024 | 0
2019-07-21T12:00:00 | 77.48 | -77.48 | -18.5791 | 11.7024 | 0
2019-07-21T13:00:00 | 74.37 | -74.37 | -18.5791 | 11.7024 | 0
2019-07-21T14:00:00 | 73.45 | -73.45 | -18.5791 | 11.7024 | 0
2019-07-21T15:00:00 | 73 | -73 | -18.5791 | 11.7024 | 0
2019-07-21T16:00:00 | 87.4 | -87.4 | -18.5791 | 11.7024 | 0
2019-07-21T17:00:00 | 84 | -84 | -18.5791 | 11.7024 | 0
2019-07-21T18:00:00 | 124.9 | -124.9 | -18.5791 | 11.7024 | 0
2019-07-21T19:00:00 | 132.38 | -132.38 | -18.5791 | 11.7024 | 0
2019-07-21T20:00:00 | 124.99 | -124.99 | -18.5791 | 11.7024 | 0
2019-07-21T21:00:00 | 109.97 | -109.97 | -18.5791 | 11.7024 | 0
2019-07-21T22:00:00 | 96.77 | -96.77 | -18.5791 | 11.7024 | 0
2019-07-21T23:00:00 | 97.27 | -97.27 | -18.5791 | 11.7024 | 0
2019-07-22T00:00:00 | 98.42 | -98.42 | -18.5791 | 11.7024 | 0
2019-07-22T01:00:00 | 93 | -93 | -18.5791 | 11.7024 | 0
2019-07-22T02:00:00 | 94.36 | -94.36 | -18.5791 | 11.7024 | 0
2019-07-22T03:00:00 | 89.93 | -89.93 | -18.5791 | 11.7024 | 0
2019-07-22T04:00:00 | 88 | -88 | -18.5791 | 11.7024 | 0
2019-07-22T05:00:00 | 88.8 | -88.8 | -18.5791 | 11.7024 | 0
2019-07-22T06:00:00 | 86.18 | -86.18 | -18.5791 | 11.7024 | 0
2019-07-22T07:00:00 | 82.93 | -82.93 | -18.5791 | 11.7024 | 0
2019-07-22T08:00:00 | 67.05 | -67.05 | -18.5791 | 11.7024 | 0
2019-07-22T09:00:00 | 59.08 | -59.08 | -18.5791 | 11.7024 | 0
2019-07-22T10:00:00 | 46.56 | -46.56 | -18.5791 | 11.7024 | 0
2019-07-22T11:00:00 | 40.15 | -40.15 | -18.5791 | 11.7024 | 0
2019-07-22T12:00:00 | 22.34 | -22.34 | -18.5791 | 11.7024 | 0
2019-07-22T13:00:00 | 19.52 | -19.52 | -18.5791 | 11.7024 | 0
2019-07-22T14:00:00 | 24.63 | -24.63 | -18.5791 | 11.7024 | 0
2019-07-22T15:00:00 | 40.76 | -40.76 | -18.5791 | 11.7024 | 0
2019-07-22T16:00:00 | 70.67 | -70.67 | -18.5791 | 11.7024 | 0
2019-07-22T17:00:00 | 85.63 | -85.63 | -18.5791 | 11.7024 | 0
2019-07-22T18:00:00 | 99.78 | -99.78 | -18.5791 | 11.7024 | 0
2019-07-22T19:00:00 | 103.86 | -103.86 | -18.5791 | 11.7024 | 0
2019-07-22T20:00:00 | 118.75 | -118.75 | -18.5791 | 11.7024 | 0
2019-07-22T21:00:00 | 106.43 | -106.43 | -18.5791 | 11.7024 | 0
2019-07-22T22:00:00 | 98.49 | -98.49 | -18.5791 | 11.7024 | 0
2019-07-22T23:00:00 | 87.3 | -87.3 | -18.5791 | 11.7024 | 0
2019-07-23T00:00:00 | 79.27 | -79.27 | -18.5791 | 11.7024 | 0
2019-07-23T01:00:00 | 65.44 | -65.44 | -18.5791 | 11.7024 | 0
2019-07-23T02:00:00 | 33.22 | -33.22 | -18.5791 | 11.7024 | 0
2019-07-23T03:00:00 | 15.78 | -15.78 | -18.5791 | 11.7024 | 0
2019-07-23T04:00:00 | 11.09 | -11.09 | -18.5791 | 11.7024 | 0
2019-07-23T05:00:00 | 5.08 | -5.08 | -18.5791 | 11.7024 | 0
2019-07-23T06:00:00 | 2.88 | -2.88 | -18.5791 | 11.7024 | 0
2019-07-23T07:00:00 | 3.42 | -3.42 | -18.5791 | 11.7024 | 0
2019-07-23T08:00:00 | 0.09 | -0.09 | -18.5791 | 11.7024 | 0
2019-07-23T09:00:00 | 3.31 | -3.31 | -18.5791 | 11.7024 | 0
2019-07-23T10:00:00 | 4.47 | -4.47 | -18.5791 | 11.7024 | 0
2019-07-23T11:00:00 | 3.93 | -3.93 | -18.5791 | 11.7024 | 0
2019-07-23T12:00:00 | 0.09 | -0.09 | -18.5791 | 11.7024 | 0
2019-07-23T13:00:00 | 0.08 | -0.08 | -18.5791 | 11.7024 | 0
2019-07-23T14:00:00 | 4.81 | -4.81 | -18.5791 | 11.7024 | 0
2019-07-23T15:00:00 | 4.85 | -4.85 | -18.5791 | 11.7024 | 0
2019-07-23T16:00:00 | 0 | 0 | -18.5791 | 11.7024 | 0
2019-07-23T17:00:00 | 28.93 | -28.93 | -18.5791 | 11.7024 | 0
2019-07-23T18:00:00 | 66.78 | -66.78 | -18.5791 | 11.7024 | 0
2019-07-23T19:00:00 | 87.24 | -87.24 | -18.5791 | 11.7024 | 0
2019-07-23T20:00:00 | 76.46 | -76.46 | -18.5791 | 11.7024 | 0
2019-07-23T21:00:00 | 76.57 | -76.57 | -18.5791 | 11.7024 | 0
2019-07-23T22:00:00 | 77.29 | -77.29 | -18.5791 | 11.7024 | 0
2019-07-23T23:00:00 | 21.61 | -21.61 | -18.5791 | 11.7024 | 0
2019-07-24T00:00:00 | 21.35 | -21.35 | -18.5791 | 11.7024 | 0
2019-07-24T01:00:00 | 21.6 | -21.6 | -18.5791 | 11.7024 | 0
2019-07-24T02:00:00 | 36.2 | -36.2 | -18.5791 | 11.7024 | 0
2019-07-24T03:00:00 | 39.32 | -39.32 | -18.5791 | 11.7024 | 0
2019-07-24T04:00:00 | 35.75 | -35.75 | -18.5791 | 11.7024 | 0
2019-07-24T05:00:00 | 59.22 | -59.22 | -18.5791 | 11.7024 | 0
2019-07-24T06:00:00 | 58.1 | -58.1 | -18.5791 | 11.7024 | 0
2019-07-24T07:00:00 | 58.06 | -58.06 | -18.5791 | 11.7024 | 0
2019-07-24T08:00:00 | 62.92 | -62.92 | -18.5791 | 11.7024 | 0
2019-07-24T09:00:00 | 63.04 | -63.04 | -18.5791 | 11.7024 | 0
2019-07-24T10:00:00 | 58.95 | -58.95 | -18.5791 | 11.7024 | 0
2019-07-24T11:00:00 | 60.97 | -60.97 | -18.5791 | 11.7024 | 0
2019-07-24T12:00:00 | 53.89 | -53.89 | -18.5791 | 11.7024 | 0
2019-07-24T13:00:00 | 46 | -46 | -18.5791 | 11.7024 | 0
2019-07-24T14:00:00 | 27.03 | -27.03 | -18.5791 | 11.7024 | 0
2019-07-24T15:00:00 | 63.73 | -63.73 | -18.5791 | 11.7024 | 0
2019-07-24T16:00:00 | 77.06 | -77.06 | -18.5791 | 11.7024 | 0
2019-07-24T17:00:00 | 95.66 | -95.66 | -18.5791 | 11.7024 | 0
2019-07-24T18:00:00 | 104.97 | -104.97 | -18.5791 | 11.7024 | 0
2019-07-24T19:00:00 | 109.9 | -109.9 | -18.5791 | 11.7024 | 0
2019-07-24T20:00:00 | 112.57 | -112.57 | -18.5791 | 11.7024 | 0
2019-07-24T21:00:00 | 87.18 | -87.18 | -18.5791 | 11.7024 | 0
2019-07-24T22:00:00 | 67.95 | -67.95 | -18.5791 | 11.7024 | 0
2019-07-24T23:00:00 | 96 | -96 | -18.5791 | 11.7024 | 0
2019-07-25T00:00:00 | 43.07 | -43.07 | -18.5791 | 11.7024 | 0
2019-07-25T01:00:00 | 62.89 | -62.89 | -18.5791 | 11.7024 | 0
2019-07-25T02:00:00 | 60.7 | -60.7 | -18.5791 | 11.7024 | 0
2019-07-25T03:00:00 | 60.12 | -60.12 | -18.5791 | 11.7024 | 0
2019-07-25T04:00:00 | 58.77 | -58.77 | -18.5791 | 11.7024 | 0
2019-07-25T05:00:00 | 60.75 | -60.75 | -18.5791 | 11.7024 | 0
2019-07-25T06:00:00 | 94 | -94 | -18.5791 | 11.7024 | 0
2019-07-25T07:00:00 | 100.3 | -100.3 | -18.5791 | 11.7024 | 0
2019-07-25T08:00:00 | 28.77 | -28.77 | -18.5791 | 11.7024 | 0
2019-07-25T09:00:00 | 27.3 | -27.3 | -18.5791 | 11.7024 | 0
2019-07-25T10:00:00 | 26.8 | -26.8 | -18.5791 | 11.7024 | 0
2019-07-25T11:00:00 | 25.13 | -25.13 | -18.5791 | 11.7024 | 0
2019-07-25T12:00:00 | 24.91 | -24.91 | -18.5791 | 11.7024 | 0
2019-07-25T13:00:00 | 24.24 | -24.24 | -18.5791 | 11.7024 | 0
2019-07-25T14:00:00 | 24.27 | -24.27 | -18.5791 | 11.7024 | 0
2019-07-25T15:00:00 | 24.71 | -24.71 | -18.5791 | 11.7024 | 0
2019-07-25T16:00:00 | 25.61 | -25.61 | -18.5791 | 11.7024 | 0
2019-07-25T17:00:00 | 26.31 | -26.31 | -18.5791 | 11.7024 | 0
2019-07-25T18:00:00 | 30.36 | -30.36 | -18.5791 | 11.7024 | 0
2019-07-25T19:00:00 | 119.04 | -119.04 | -18.5791 | 11.7024 | 0
2019-07-25T20:00:00 | 116.55 | -116.55 | -18.5791 | 11.7024 | 0
2019-07-25T21:00:00 | 109.35 | -109.35 | -18.5791 | 11.7024 | 0
2019-07-25T22:00:00 | 98.5 | -98.5 | -18.5791 | 11.7024 | 0
2019-07-25T23:00:00 | 26.22 | -26.22 | -18.5791 | 11.7024 | 0
2019-07-26T00:00:00 | 67.72 | -67.72 | -18.5791 | 11.7024 | 0
2019-07-26T01:00:00 | 67.04 | -67.04 | -18.5791 | 11.7024 | 0
2019-07-26T02:00:00 | 66.98 | -66.98 | -18.5791 | 11.7024 | 0
2019-07-26T03:00:00 | 67.25 | -67.25 | -18.5791 | 11.7024 | 0
2019-07-26T04:00:00 | 67.64 | -67.64 | -18.5791 | 11.7024 | 0
2019-07-26T05:00:00 | 71.77 | -71.77 | -18.5791 | 11.7024 | 0
2019-07-26T06:00:00 | 114.22 | -114.22 | -18.5791 | 11.7024 | 0
2019-07-26T07:00:00 | 119.94 | -119.94 | -18.5791 | 11.7024 | 0
2019-07-26T08:00:00 | 95 | -95 | -18.5791 | 11.7024 | 0
2019-07-26T09:00:00 | 31.25 | -31.25 | -18.5791 | 11.7024 | 0
2019-07-26T10:00:00 | 30.6 | -30.6 | -18.5791 | 11.7024 | 0
2019-07-26T11:00:00 | 29.8 | -29.8 | -18.5791 | 11.7024 | 0
2019-07-26T12:00:00 | 29.7 | -29.7 | -18.5791 | 11.7024 | 0
2019-07-26T13:00:00 | 44.16 | -44.16 | -18.5791 | 11.7024 | 0
2019-07-26T14:00:00 | 29.82 | -29.82 | -18.5791 | 11.7024 | 0
2019-07-26T15:00:00 | 30.95 | -30.95 | -18.5791 | 11.7024 | 0
2019-07-26T16:00:00 | 64.1 | -64.1 | -18.5791 | 11.7024 | 0
2019-07-26T17:00:00 | 59.02 | -59.02 | -18.5791 | 11.7024 | 0
2019-07-26T18:00:00 | 56.69 | -56.69 | -18.5791 | 11.7024 | 0
2019-07-26T19:00:00 | 69.23 | -69.23 | -18.5791 | 11.7024 | 0
2019-07-26T20:00:00 | 72.04 | -72.04 | -18.5791 | 11.7024 | 0
2019-07-26T21:00:00 | 72.01 | -72.01 | -18.5791 | 11.7024 | 0
2019-07-26T22:00:00 | 69.17 | -69.17 | -18.5791 | 11.7024 | 0
2019-07-26T23:00:00 | 69.1 | -69.1 | -18.5791 | 11.7024 | 0
2019-07-27T00:00:00 | 67.29 | -67.29 | -18.5791 | 11.7024 | 0
2019-07-27T01:00:00 | 69.62 | -69.62 | -18.5791 | 11.7024 | 0
2019-07-27T02:00:00 | 70.84 | -70.84 | -18.5791 | 11.7024 | 0
2019-07-27T03:00:00 | 65.54 | -65.54 | -18.5791 | 11.7024 | 0
2019-07-27T04:00:00 | 78.6 | -78.6 | -18.5791 | 11.7024 | 0
2019-07-27T05:00:00 | 83.34 | -83.34 | -18.5791 | 11.7024 | 0
2019-07-27T06:00:00 | 98.5 | -98.5 | -18.5791 | 11.7024 | 0
2019-07-27T07:00:00 | 104.3 | -104.3 | -18.5791 | 11.7024 | 0
2019-07-27T08:00:00 | 99.12 | -99.12 | -18.5791 | 11.7024 | 0
2019-07-27T09:00:00 | 96.8 | -96.8 | -18.5791 | 11.7024 | 0
2019-07-27T10:00:00 | 90.57 | -90.57 | -18.5791 | 11.7024 | 0
2019-07-27T11:00:00 | 86.45 | -86.45 | -18.5791 | 11.7024 | 0
2019-07-27T12:00:00 | 80.01 | -80.01 | -18.5791 | 11.7024 | 0
2019-07-27T13:00:00 | 78.33 | -78.33 | -18.5791 | 11.7024 | 0
2019-07-27T14:00:00 | 80.72 | -80.72 | -18.5791 | 11.7024 | 0
2019-07-27T15:00:00 | 91.48 | -91.48 | -18.5791 | 11.7024 | 0
2019-07-27T16:00:00 | 107.26 | -107.26 | -18.5791 | 11.7024 | 0
2019-07-27T17:00:00 | 114.91 | -114.91 | -18.5791 | 11.7024 | 0
2019-07-27T18:00:00 | 116.95 | -116.95 | -18.5791 | 11.7024 | 0
2019-07-27T19:00:00 | 109.97 | -109.97 | -18.5791 | 11.7024 | 0
2019-07-27T20:00:00 | 108.12 | -108.12 | -18.5791 | 11.7024 | 0
2019-07-27T21:00:00 | 105.56 | -105.56 | -18.5791 | 11.7024 | 0
2019-07-27T22:00:00 | 98.88 | -98.88 | -18.5791 | 11.7024 | 0
2019-07-27T23:00:00 | 88.63 | -88.63 | -18.5791 | 11.7024 | 0
2019-07-28T00:00:00 | 79.59 | -79.59 | -18.5791 | 11.7024 | 0
2019-07-28T01:00:00 | 78.13 | -78.13 | -18.5791 | 11.7024 | 0
2019-07-28T02:00:00 | 79.2 | -79.2 | -18.5791 | 11.7024 | 0
2019-07-28T03:00:00 | 80.02 | -80.02 | -18.5791 | 11.7024 | 0
2019-07-28T04:00:00 | 89.53 | -89.53 | -18.5791 | 11.7024 | 0
2019-07-28T05:00:00 | 100.09 | -100.09 | -18.5791 | 11.7024 | 0
2019-07-28T06:00:00 | 111.12 | -111.12 | -18.5791 | 11.7024 | 0
2019-07-28T07:00:00 | 112.99 | -112.99 | -18.5791 | 11.7024 | 0
2019-07-28T08:00:00 | 107.87 | -107.87 | -18.5791 | 11.7024 | 0
2019-07-28T09:00:00 | 99.54 | -99.54 | -18.5791 | 11.7024 | 0
2019-07-28T10:00:00 | 93 | -93 | -18.5791 | 11.7024 | 0
2019-07-28T11:00:00 | 83.35 | -83.35 | -18.5791 | 11.7024 | 0
2019-07-28T12:00:00 | 80 | -80 | -18.5791 | 11.7024 | 0
2019-07-28T13:00:00 | 75.65 | -75.65 | -18.5791 | 11.7024 | 0
2019-07-28T14:00:00 | 76.1 | -76.1 | -18.5791 | 11.7024 | 0
2019-07-28T15:00:00 | 80 | -80 | -18.5791 | 11.7024 | 0
2019-07-28T16:00:00 | 94.27 | -94.27 | -18.5791 | 11.7024 | 0
2019-07-28T17:00:00 | 103.59 | -103.59 | -18.5791 | 11.7024 | 0
2019-07-28T18:00:00 | 122.44 | -122.44 | -18.5791 | 11.7024 | 0
2019-07-28T19:00:00 | 130 | -130 | -18.5791 | 11.7024 | 0
2019-07-28T20:00:00 | 121.78 | -121.78 | -18.5791 | 11.7024 | 0
2019-07-28T21:00:00 | 111.09 | -111.09 | -18.5791 | 11.7024 | 0
2019-07-28T22:00:00 | 101.53 | -101.53 | -18.5791 | 11.7024 | 0
2019-07-28T23:00:00 | 103.09 | -103.09 | -18.5791 | 11.7024 | 0
2019-07-29T00:00:00 | 94.48 | -94.48 | -18.5791 | 11.7024 | 0
2019-07-29T01:00:00 | 91.17 | -91.17 | -18.5791 | 11.7024 | 0
2019-07-29T02:00:00 | 85.66 | -85.66 | -18.5791 | 11.7024 | 0
2019-07-29T03:00:00 | 88.97 | -88.97 | -18.5791 | 11.7024 | 0
2019-07-29T04:00:00 | 87.03 | -87.03 | -18.5791 | 11.7024 | 0
2019-07-29T05:00:00 | 85.7 | -85.7 | -18.5791 | 11.7024 | 0
2019-07-29T06:00:00 | 87.91 | -87.91 | -18.5791 | 11.7024 | 0
2019-07-29T07:00:00 | 85.79 | -85.79 | -18.5791 | 11.7024 | 0
2019-07-29T08:00:00 | 81.71 | -81.71 | -18.5791 | 11.7024 | 0
2019-07-29T09:00:00 | 75.5 | -75.5 | -18.5791 | 11.7024 | 0
2019-07-29T10:00:00 | 63.75 | -63.75 | -18.5791 | 11.7024 | 0
2019-07-29T11:00:00 | 58.66 | -58.66 | -18.5791 | 11.7024 | 0
2019-07-29T12:00:00 | 40.48 | -40.48 | -18.5791 | 11.7024 | 0
2019-07-29T13:00:00 | 18.2 | -18.2 | -18.5791 | 11.7024 | 0
2019-07-29T14:00:00 | 19.67 | -19.67 | -18.5791 | 11.7024 | 0
2019-07-29T15:00:00 | 49.18 | -49.18 | -18.5791 | 11.7024 | 0
2019-07-29T16:00:00 | 58.66 | -58.66 | -18.5791 | 11.7024 | 0
2019-07-29T17:00:00 | 79.54 | -79.54 | -18.5791 | 11.7024 | 0
2019-07-29T18:00:00 | 92.28 | -92.28 | -18.5791 | 11.7024 | 0
2019-07-29T19:00:00 | 99.93 | -99.93 | -18.5791 | 11.7024 | 0
2019-07-29T20:00:00 | 100.74 | -100.74 | -18.5791 | 11.7024 | 0
2019-07-29T21:00:00 | 99.93 | -99.93 | -18.5791 | 11.7024 | 0
2019-07-29T22:00:00 | 92.18 | -92.18 | -18.5791 | 11.7024 | 0
2019-07-29T23:00:00 | 84.5 | -84.5 | -18.5791 | 11.7024 | 0
2019-07-30T00:00:00 | 74.9 | -74.9 | -18.5791 | 11.7024 | 0
2019-07-30T01:00:00 | 67.81 | -67.81 | -18.5791 | 11.7024 | 0
2019-07-30T02:00:00 | 57.79 | -57.79 | -18.5791 | 11.7024 | 0
2019-07-30T03:00:00 | 51.6 | -51.6 | -18.5791 | 11.7024 | 0
2019-07-30T04:00:00 | 51.7 | -51.7 | -18.5791 | 11.7024 | 0
2019-07-30T05:00:00 | 47.34 | -47.34 | -18.5791 | 11.7024 | 0
2019-07-30T06:00:00 | 37 | -37 | -18.5791 | 11.7024 | 0
2019-07-30T07:00:00 | 29.82 | -29.82 | -18.5791 | 11.7024 | 0
2019-07-30T08:00:00 | 8.48 | -8.48 | -18.5791 | 11.7024 | 0
2019-07-30T09:00:00 | -0.01 | 0.01 | -18.5791 | 11.7024 | 0
2019-07-30T10:00:00 | -0.26 | 0.26 | -18.5791 | 11.7024 | 0
2019-07-30T11:00:00 | -3.35 | 3.35 | -18.5791 | 11.7024 | 0
2019-07-30T12:00:00 | -3.14 | 3.14 | -18.5791 | 11.7024 | 0
2019-07-30T13:00:00 | -3.17 | 3.17 | -18.5791 | 11.7024 | 0
2019-07-30T14:00:00 | -2.75 | 2.75 | -18.5791 | 11.7024 | 0
2019-07-30T15:00:00 | -0.59 | 0.59 | -18.5791 | 11.7024 | 0
2019-07-30T16:00:00 | -1 | 1 | -18.5791 | 11.7024 | 0
2019-07-30T17:00:00 | 16.22 | -16.22 | -18.5791 | 11.7024 | 0
2019-07-30T18:00:00 | 62.17 | -62.17 | -18.5791 | 11.7024 | 0
2019-07-30T19:00:00 | 84.47 | -84.47 | -18.5791 | 11.7024 | 0
2019-07-30T20:00:00 | 75.28 | -75.28 | -18.5791 | 11.7024 | 0
2019-07-30T21:00:00 | 70.81 | -70.81 | -18.5791 | 11.7024 | 0
2019-07-30T22:00:00 | 69.83 | -69.83 | -18.5791 | 11.7024 | 0
2019-07-30T23:00:00 | 52.26 | -52.26 | -18.5791 | 11.7024 | 0
2019-07-31T00:00:00 | 35.06 | -35.06 | -18.5791 | 11.7024 | 0
2019-07-31T01:00:00 | 39.7 | -39.7 | -18.5791 | 11.7024 | 0
2019-07-31T02:00:00 | 30.3 | -30.3 | -18.5791 | 11.7024 | 0
2019-07-31T03:00:00 | 28.91 | -28.91 | -18.5791 | 11.7024 | 0
2019-07-31T04:00:00 | 42.16 | -42.16 | -18.5791 | 11.7024 | 0
2019-07-31T05:00:00 | 77.21 | -77.21 | -18.5791 | 11.7024 | 0
2019-07-31T06:00:00 | 72 | -72 | -18.5791 | 11.7024 | 0
2019-07-31T07:00:00 | 74.24 | -74.24 | -18.5791 | 11.7024 | 0
2019-07-31T08:00:00 | 73.92 | -73.92 | -18.5791 | 11.7024 | 0
2019-07-31T09:00:00 | 73.89 | -73.89 | -18.5791 | 11.7024 | 0
2019-07-31T10:00:00 | 67.35 | -67.35 | -18.5791 | 11.7024 | 0
2019-07-31T11:00:00 | 65.18 | -65.18 | -18.5791 | 11.7024 | 0
2019-07-31T12:00:00 | 59.65 | -59.65 | -18.5791 | 11.7024 | 0
2019-07-31T13:00:00 | 59.14 | -59.14 | -18.5791 | 11.7024 | 0
2019-07-31T14:00:00 | 59.94 | -59.94 | -18.5791 | 11.7024 | 0
2019-07-31T15:00:00 | 67.66 | -67.66 | -18.5791 | 11.7024 | 0
2019-07-31T16:00:00 | 75.81 | -75.81 | -18.5791 | 11.7024 | 0
2019-07-31T17:00:00 | 88.49 | -88.49 | -18.5791 | 11.7024 | 0
2019-07-31T18:00:00 | 97.43 | -97.43 | -18.5791 | 11.7024 | 0
2019-07-31T19:00:00 | 99.97 | -99.97 | -18.5791 | 11.7024 | 0
2019-07-31T20:00:00 | 99.25 | -99.25 | -18.5791 | 11.7024 | 0
2019-07-31T21:00:00 | 95.26 | -95.26 | -18.5791 | 11.7024 | 0
2019-07-31T22:00:00 | 87.63 | -87.63 | -18.5791 | 11.7024 | 0
2019-07-31T23:00:00 | 68.01 | -68.01 | -18.5791 | 11.7024 | 0
2019-08-01T00:00:00 | 58.86 | -58.86 | -18.5791 | 11.7024 | 0
2019-08-01T01:00:00 | 57.86 | -57.86 | -18.5791 | 11.7024 | 0
2019-08-01T02:00:00 | 56.94 | -56.94 | -18.5791 | 11.7024 | 0
2019-08-01T03:00:00 | 57.9 | -57.9 | -18.5791 | 11.7024 | 0
2019-08-01T04:00:00 | 63.4 | -63.4 | -18.5791 | 11.7024 | 0
2019-08-01T05:00:00 | 90.5 | -90.5 | -18.5791 | 11.7024 | 0
2019-08-01T06:00:00 | 94.18 | -94.18 | -18.5791 | 11.7024 | 0
2019-08-01T07:00:00 | 95.73 | -95.73 | -18.5791 | 11.7024 | 0
2019-08-01T08:00:00 | 90.67 | -90.67 | -18.5791 | 11.7024 | 0
2019-08-01T09:00:00 | 86.03 | -86.03 | -18.5791 | 11.7024 | 0
2019-08-01T10:00:00 | 70.89 | -70.89 | -18.5791 | 11.7024 | 0
2019-08-01T11:00:00 | 68.87 | -68.87 | -18.5791 | 11.7024 | 0
2019-08-01T12:00:00 | 67.12 | -67.12 | -18.5791 | 11.7024 | 0
2019-08-01T13:00:00 | 60 | -60 | -18.5791 | 11.7024 | 0
2019-08-01T14:00:00 | 57.15 | -57.15 | -18.5791 | 11.7024 | 0
2019-08-01T15:00:00 | 53.7 | -53.7 | -18.5791 | 11.7024 | 0
2019-08-01T16:00:00 | 68.24 | -68.24 | -18.5791 | 11.7024 | 0
2019-08-01T17:00:00 | 81.32 | -81.32 | -18.5791 | 11.7024 | 0
2019-08-01T18:00:00 | 96.05 | -96.05 | -18.5791 | 11.7024 | 0
2019-08-01T19:00:00 | 108.83 | -108.83 | -18.5791 | 11.7024 | 0
2019-08-01T20:00:00 | 111.94 | -111.94 | -18.5791 | 11.7024 | 0
2019-08-01T21:00:00 | 102.55 | -102.55 | -18.5791 | 11.7024 | 0
2019-08-01T22:00:00 | 92.78 | -92.78 | -18.5791 | 11.7024 | 0
2019-08-01T23:00:00 | 89.38 | -89.38 | -18.5791 | 11.7024 | 0
2019-08-02T00:00:00 | 77.54 | -77.54 | -18.5791 | 11.7024 | 0
2019-08-02T01:00:00 | 69.62 | -69.62 | -18.5791 | 11.7024 | 0
2019-08-02T02:00:00 | 67.07 | -67.07 | -18.5791 | 11.7024 | 0
2019-08-02T03:00:00 | 70.06 | -70.06 | -18.5791 | 11.7024 | 0
2019-08-02T04:00:00 | 85.74 | -85.74 | -18.5791 | 11.7024 | 0
2019-08-02T05:00:00 | 103.61 | -103.61 | -18.5791 | 11.7024 | 0
2019-08-02T06:00:00 | 111.96 | -111.96 | -18.5791 | 11.7024 | 0
2019-08-02T07:00:00 | 98.37 | -98.37 | -18.5791 | 11.7024 | 0
2019-08-02T08:00:00 | 88 | -88 | -18.5791 | 11.7024 | 0
2019-08-02T09:00:00 | 78.22 | -78.22 | -18.5791 | 11.7024 | 0
2019-08-02T10:00:00 | 64.5 | -64.5 | -18.5791 | 11.7024 | 0
2019-08-02T11:00:00 | 52.02 | -52.02 | -18.5791 | 11.7024 | 0
2019-08-02T12:00:00 | 33.08 | -33.08 | -18.5791 | 11.7024 | 0
2019-08-02T13:00:00 | 24.88 | -24.88 | -18.5791 | 11.7024 | 0
2019-08-02T14:00:00 | 21.24 | -21.24 | -18.5791 | 11.7024 | 0
2019-08-02T15:00:00 | 29.15 | -29.15 | -18.5791 | 11.7024 | 0
2019-08-02T16:00:00 | 52.24 | -52.24 | -18.5791 | 11.7024 | 0
2019-08-02T17:00:00 | 68.86 | -68.86 | -18.5791 | 11.7024 | 0
2019-08-02T18:00:00 | 79.67 | -79.67 | -18.5791 | 11.7024 | 0
2019-08-02T19:00:00 | 73.56 | -73.56 | -18.5791 | 11.7024 | 0
2019-08-02T20:00:00 | 74.38 | -74.38 | -18.5791 | 11.7024 | 0
2019-08-02T21:00:00 | 65.7 | -65.7 | -18.5791 | 11.7024 | 0
2019-08-02T22:00:00 | 38.57 | -38.57 | -18.5791 | 11.7024 | 0
2019-08-02T23:00:00 | 19.97 | -19.97 | -18.5791 | 11.7024 | 0
2019-08-03T00:00:00 | 9.51 | -9.51 | -18.5791 | 11.7024 | 0
2019-08-03T01:00:00 | 3.44 | -3.44 | -18.5791 | 11.7024 | 0
2019-08-03T02:00:00 | 5.61 | -5.61 | -18.5791 | 11.7024 | 0
2019-08-03T03:00:00 | 7.2 | -7.2 | -18.5791 | 11.7024 | 0
2019-08-03T04:00:00 | 24.8 | -24.8 | -18.5791 | 11.7024 | 0
2019-08-03T05:00:00 | 47.38 | -47.38 | -18.5791 | 11.7024 | 0
2019-08-03T06:00:00 | 63 | -63 | -18.5791 | 11.7024 | 0
2019-08-03T07:00:00 | 70 | -70 | -18.5791 | 11.7024 | 0
2019-08-03T08:00:00 | 58.9 | -58.9 | -18.5791 | 11.7024 | 0
2019-08-03T09:00:00 | 45.45 | -45.45 | -18.5791 | 11.7024 | 0
2019-08-03T10:00:00 | 34.52 | -34.52 | -18.5791 | 11.7024 | 0
2019-08-03T11:00:00 | 27.01 | -27.01 | -18.5791 | 11.7024 | 0
2019-08-03T12:00:00 | 21.25 | -21.25 | -18.5791 | 11.7024 | 0
2019-08-03T13:00:00 | 17.43 | -17.43 | -18.5791 | 11.7024 | 0
2019-08-03T14:00:00 | 17.7 | -17.7 | -18.5791 | 11.7024 | 0
2019-08-03T15:00:00 | 21.94 | -21.94 | -18.5791 | 11.7024 | 0
2019-08-03T16:00:00 | 45.01 | -45.01 | -18.5791 | 11.7024 | 0
2019-08-03T17:00:00 | 64.28 | -64.28 | -18.5791 | 11.7024 | 0
2019-08-03T18:00:00 | 56.24 | -56.24 | -18.5791 | 11.7024 | 0
2019-08-03T19:00:00 | 59.72 | -59.72 | -18.5791 | 11.7024 | 0
2019-08-03T20:00:00 | 59.65 | -59.65 | -18.5791 | 11.7024 | 0
2019-08-03T21:00:00 | 58.09 | -58.09 | -18.5791 | 11.7024 | 0
2019-08-03T22:00:00 | 51.04 | -51.04 | -18.5791 | 11.7024 | 0
2019-08-03T23:00:00 | 90.14 | -90.14 | -18.5791 | 11.7024 | 0
2019-08-04T00:00:00 | 63.18 | -63.18 | -18.5791 | 11.7024 | 0
2019-08-04T01:00:00 | 55.62 | -55.62 | -18.5791 | 11.7024 | 0
2019-08-04T02:00:00 | 55.47 | -55.47 | -18.5791 | 11.7024 | 0
2019-08-04T03:00:00 | 55.54 | -55.54 | -18.5791 | 11.7024 | 0
2019-08-04T04:00:00 | 56.58 | -56.58 | -18.5791 | 11.7024 | 0
2019-08-04T05:00:00 | 58.72 | -58.72 | -18.5791 | 11.7024 | 0
2019-08-04T06:00:00 | 65.48 | -65.48 | -18.5791 | 11.7024 | 0
2019-08-04T07:00:00 | 88.5 | -88.5 | -18.5791 | 11.7024 | 0
2019-08-04T08:00:00 | 60.08 | -60.08 | -18.5791 | 11.7024 | 0
2019-08-04T09:00:00 | 53.72 | -53.72 | -18.5791 | 11.7024 | 0
2019-08-04T10:00:00 | 32.42 | -32.42 | -18.5791 | 11.7024 | 0
2019-08-04T11:00:00 | 30.36 | -30.36 | -18.5791 | 11.7024 | 0
2019-08-04T12:00:00 | 22.93 | -22.93 | -18.5791 | 11.7024 | 0
2019-08-04T13:00:00 | 20.53 | -20.53 | -18.5791 | 11.7024 | 0
2019-08-04T14:00:00 | 20.18 | -20.18 | -18.5791 | 11.7024 | 0
2019-08-04T15:00:00 | 20.27 | -20.27 | -18.5791 | 11.7024 | 0
2019-08-04T16:00:00 | 23.5 | -23.5 | -18.5791 | 11.7024 | 0
2019-08-04T17:00:00 | 42.42 | -42.42 | -18.5791 | 11.7024 | 0
2019-08-04T18:00:00 | 49.1 | -49.1 | -18.5791 | 11.7024 | 0
2019-08-04T19:00:00 | 99.61 | -99.61 | -18.5791 | 11.7024 | 0
2019-08-04T20:00:00 | 114.81 | -114.81 | -18.5791 | 11.7024 | 0
2019-08-04T21:00:00 | 109.19 | -109.19 | -18.5791 | 11.7024 | 0
2019-08-04T22:00:00 | 98.49 | -98.49 | -18.5791 | 11.7024 | 0
2019-08-04T23:00:00 | 101.55 | -101.55 | -18.5791 | 11.7024 | 0
2019-08-05T00:00:00 | 94.9 | -94.9 | -18.5791 | 11.7024 | 0
2019-08-05T01:00:00 | 92.58 | -92.58 | -18.5791 | 11.7024 | 0
2019-08-05T02:00:00 | 90.3 | -90.3 | -18.5791 | 11.7024 | 0
2019-08-05T03:00:00 | 90.24 | -90.24 | -18.5791 | 11.7024 | 0
2019-08-05T04:00:00 | 90.54 | -90.54 | -18.5791 | 11.7024 | 0
2019-08-05T05:00:00 | 94.34 | -94.34 | -18.5791 | 11.7024 | 0
2019-08-05T06:00:00 | 92.49 | -92.49 | -18.5791 | 11.7024 | 0
2019-08-05T07:00:00 | 91.33 | -91.33 | -18.5791 | 11.7024 | 0
2019-08-05T08:00:00 | 88.54 | -88.54 | -18.5791 | 11.7024 | 0
2019-08-05T09:00:00 | 80.1 | -80.1 | -18.5791 | 11.7024 | 0
2019-08-05T10:00:00 | 74.67 | -74.67 | -18.5791 | 11.7024 | 0
2019-08-05T11:00:00 | 65.01 | -65.01 | -18.5791 | 11.7024 | 0
2019-08-05T12:00:00 | 58.91 | -58.91 | -18.5791 | 11.7024 | 0
2019-08-05T13:00:00 | 58.04 | -58.04 | -18.5791 | 11.7024 | 0
2019-08-05T14:00:00 | 65.2 | -65.2 | -18.5791 | 11.7024 | 0
2019-08-05T15:00:00 | 77.7 | -77.7 | -18.5791 | 11.7024 | 0
2019-08-05T16:00:00 | 99.16 | -99.16 | -18.5791 | 11.7024 | 0
2019-08-05T17:00:00 | 107.62 | -107.62 | -18.5791 | 11.7024 | 0
2019-08-05T18:00:00 | 123.1 | -123.1 | -18.5791 | 11.7024 | 0
2019-08-05T19:00:00 | 128.99 | -128.99 | -18.5791 | 11.7024 | 0
2019-08-05T20:00:00 | 109.23 | -109.23 | -18.5791 | 11.7024 | 0
2019-08-05T21:00:00 | 99.08 | -99.08 | -18.5791 | 11.7024 | 0
2019-08-05T22:00:00 | 87.34 | -87.34 | -18.5791 | 11.7024 | 0
2019-08-05T23:00:00 | 89.1 | -89.1 | -18.5791 | 11.7024 | 0
2019-08-06T00:00:00 | 88.09 | -88.09 | -18.5791 | 11.7024 | 0
2019-08-06T01:00:00 | 79.07 | -79.07 | -18.5791 | 11.7024 | 0
2019-08-06T02:00:00 | 79.08 | -79.08 | -18.5791 | 11.7024 | 0
2019-08-06T03:00:00 | 75.06 | -75.06 | -18.5791 | 11.7024 | 0
2019-08-06T04:00:00 | 84 | -84 | -18.5791 | 11.7024 | 0
2019-08-06T05:00:00 | 75.1 | -75.1 | -18.5791 | 11.7024 | 0
2019-08-06T06:00:00 | 68.61 | -68.61 | -18.5791 | 11.7024 | 0
2019-08-06T07:00:00 | 67.46 | -67.46 | -18.5791 | 11.7024 | 0
2019-08-06T08:00:00 | 61.11 | -61.11 | -18.5791 | 11.7024 | 0
2019-08-06T09:00:00 | 49.09 | -49.09 | -18.5791 | 11.7024 | 0
2019-08-06T10:00:00 | 43.85 | -43.85 | -18.5791 | 11.7024 | 0
2019-08-06T11:00:00 | 33.92 | -33.92 | -18.5791 | 11.7024 | 0
2019-08-06T12:00:00 | 12.07 | -12.07 | -18.5791 | 11.7024 | 0
2019-08-06T13:00:00 | 11.96 | -11.96 | -18.5791 | 11.7024 | 0
2019-08-06T14:00:00 | 9.09 | -9.09 | -18.5791 | 11.7024 | 0
2019-08-06T15:00:00 | 12.1 | -12.1 | -18.5791 | 11.7024 | 0
2019-08-06T16:00:00 | 35.17 | -35.17 | -18.5791 | 11.7024 | 0
2019-08-06T17:00:00 | 62.03 | -62.03 | -18.5791 | 11.7024 | 0
2019-08-06T18:00:00 | 72.61 | -72.61 | -18.5791 | 11.7024 | 0
2019-08-06T19:00:00 | 76.85 | -76.85 | -18.5791 | 11.7024 | 0
2019-08-06T20:00:00 | 77.15 | -77.15 | -18.5791 | 11.7024 | 0
2019-08-06T21:00:00 | 65.1 | -65.1 | -18.5791 | 11.7024 | 0
2019-08-06T22:00:00 | 55.4 | -55.4 | -18.5791 | 11.7024 | 0
2019-08-06T23:00:00 | 51.18 | -51.18 | -18.5791 | 11.7024 | 0
2019-08-07T00:00:00 | 44.76 | -44.76 | -18.5791 | 11.7024 | 0
2019-08-07T01:00:00 | 30.83 | -30.83 | -18.5791 | 11.7024 | 0
2019-08-07T02:00:00 | 7.01 | -7.01 | -18.5791 | 11.7024 | 0
2019-08-07T03:00:00 | 3.55 | -3.55 | -18.5791 | 11.7024 | 0
2019-08-07T04:00:00 | 0.03 | -0.03 | -18.5791 | 11.7024 | 0
2019-08-07T05:00:00 | 19.92 | -19.92 | -18.5791 | 11.7024 | 0
2019-08-07T06:00:00 | 16.99 | -16.99 | -18.5791 | 11.7024 | 0
2019-08-07T07:00:00 | 19.65 | -19.65 | -18.5791 | 11.7024 | 0
2019-08-07T08:00:00 | 21.21 | -21.21 | -18.5791 | 11.7024 | 0
2019-08-07T09:00:00 | 4.07 | -4.07 | -18.5791 | 11.7024 | 0
2019-08-07T10:00:00 | 1 | -1 | -18.5791 | 11.7024 | 0
2019-08-07T11:00:00 | -0.01 | 0.01 | -18.5791 | 11.7024 | 0
2019-08-07T12:00:00 | -0.81 | 0.81 | -18.5791 | 11.7024 | 0
2019-08-07T13:00:00 | -4.31 | 4.31 | -18.5791 | 11.7024 | 0
2019-08-07T14:00:00 | -9.99 | 9.99 | -18.5791 | 11.7024 | 0
2019-08-07T15:00:00 | -4.32 | 4.32 | -18.5791 | 11.7024 | 0
2019-08-07T16:00:00 | -0.04 | 0.04 | -18.5791 | 11.7024 | 0
2019-08-07T17:00:00 | 0.16 | -0.16 | -18.5791 | 11.7024 | 0
2019-08-07T18:00:00 | 4.58 | -4.58 | -18.5791 | 11.7024 | 0
2019-08-07T19:00:00 | 1.41 | -1.41 | -18.5791 | 11.7024 | 0
2019-08-07T20:00:00 | 0.71 | -0.71 | -18.5791 | 11.7024 | 0
2019-08-07T21:00:00 | 0.09 | -0.09 | -18.5791 | 11.7024 | 0
2019-08-07T22:00:00 | -0.07 | 0.07 | -18.5791 | 11.7024 | 0
2019-08-07T23:00:00 | -4.28 | 4.28 | -18.5791 | 11.7024 | 0
2019-08-08T00:00:00 | -6.03 | 6.03 | -18.5791 | 11.7024 | 0
2019-08-08T01:00:00 | -6.2 | 6.2 | -18.5791 | 11.7024 | 0
2019-08-08T02:00:00 | -5.92 | 5.92 | -18.5791 | 11.7024 | 0
2019-08-08T03:00:00 | -3.74 | 3.74 | -18.5791 | 11.7024 | 0
2019-08-08T04:00:00 | -2.32 | 2.32 | -18.5791 | 11.7024 | 0
2019-08-08T05:00:00 | -1.17 | 1.17 | -18.5791 | 11.7024 | 0
2019-08-08T06:00:00 | -0.13 | 0.13 | -18.5791 | 11.7024 | 0
2019-08-08T07:00:00 | -0.56 | 0.56 | -18.5791 | 11.7024 | 0
2019-08-08T08:00:00 | -2.7 | 2.7 | -18.5791 | 11.7024 | 0
2019-08-08T09:00:00 | -6.77 | 6.77 | -18.5791 | 11.7024 | 0
2019-08-08T10:00:00 | -13.18 | 13.18 | -18.5791 | 11.7024 | 0
2019-08-08T11:00:00 | -15.73 | 15.73 | -18.5791 | 11.7024 | 0
2019-08-08T12:00:00 | -20.09 | 20.09 | -18.5791 | 11.7024 | 0
2019-08-08T13:00:00 | -21.77 | 21.77 | -18.5791 | 11.7024 | 0
2019-08-08T14:00:00 | -16.1 | 16.1 | -18.5791 | 11.7024 | 0
2019-08-08T15:00:00 | -8.9 | 8.9 | -18.5791 | 11.7024 | 0
2019-08-08T16:00:00 | -2.63 | 2.63 | -18.5791 | 11.7024 | 0
2019-08-08T17:00:00 | -1 | 1 | -18.5791 | 11.7024 | 0
2019-08-08T18:00:00 | -1.1 | 1.1 | -18.5791 | 11.7024 | 0
2019-08-08T19:00:00 | -1.11 | 1.11 | -18.5791 | 11.7024 | 0
2019-08-08T20:00:00 | -1.12 | 1.12 | -18.5791 | 11.7024 | 0
2019-08-08T21:00:00 | -1.13 | 1.13 | -18.5791 | 11.7024 | 0
2019-08-08T22:00:00 | -1.96 | 1.96 | -18.5791 | 11.7024 | 0
2019-08-08T23:00:00 | -1.13 | 1.13 | -18.5791 | 11.7024 | 0
2019-08-09T00:00:00 | -1.12 | 1.12 | -18.5791 | 11.7024 | 0
2019-08-09T01:00:00 | -1.15 | 1.15 | -18.5791 | 11.7024 | 0
2019-08-09T02:00:00 | -1.17 | 1.17 | -18.5791 | 11.7024 | 0
2019-08-09T03:00:00 | -1.18 | 1.18 | -18.5791 | 11.7024 | 0
2019-08-09T04:00:00 | -1.17 | 1.17 | -18.5791 | 11.7024 | 0
2019-08-09T05:00:00 | -0.03 | 0.03 | -18.5791 | 11.7024 | 0
2019-08-09T06:00:00 | 0.1 | -0.1 | -18.5791 | 11.7024 | 0
2019-08-09T07:00:00 | 1.58 | -1.58 | -18.5791 | 11.7024 | 0
2019-08-09T08:00:00 | 2.17 | -2.17 | -18.5791 | 11.7024 | 0
2019-08-09T09:00:00 | 1.39 | -1.39 | -18.5791 | 11.7024 | 0
2019-08-09T10:00:00 | 1.48 | -1.48 | -18.5791 | 11.7024 | 0
2019-08-09T11:00:00 | 0.94 | -0.94 | -18.5791 | 11.7024 | 0
2019-08-09T12:00:00 | 0.04 | -0.04 | -18.5791 | 11.7024 | 0
2019-08-09T13:00:00 | 2.61 | -2.61 | -18.5791 | 11.7024 | 0
2019-08-09T14:00:00 | 0.11 | -0.11 | -18.5791 | 11.7024 | 0
2019-08-09T15:00:00 | 4.07 | -4.07 | -18.5791 | 11.7024 | 0
2019-08-09T16:00:00 | 7.96 | -7.96 | -18.5791 | 11.7024 | 0
2019-08-09T17:00:00 | 16.99 | -16.99 | -18.5791 | 11.7024 | 0
2019-08-09T18:00:00 | 17.34 | -17.34 | -18.5791 | 11.7024 | 0
2019-08-09T19:00:00 | 45.57 | -45.57 | -18.5791 | 11.7024 | 0
2019-08-09T20:00:00 | 53.09 | -53.09 | -18.5791 | 11.7024 | 0
2019-08-09T21:00:00 | 53.89 | -53.89 | -18.5791 | 11.7024 | 0
2019-08-09T22:00:00 | 52.28 | -52.28 | -18.5791 | 11.7024 | 0
2019-08-09T23:00:00 | 13.4 | -13.4 | -18.5791 | 11.7024 | 0
2019-08-10T00:00:00 | 37.03 | -37.03 | -18.5791 | 11.7024 | 0
2019-08-10T01:00:00 | 41.07 | -41.07 | -18.5791 | 11.7024 | 0
2019-08-10T02:00:00 | 36.84 | -36.84 | -18.5791 | 11.7024 | 0
2019-08-10T03:00:00 | 41.5 | -41.5 | -18.5791 | 11.7024 | 0
2019-08-10T04:00:00 | 44.13 | -44.13 | -18.5791 | 11.7024 | 0
2019-08-10T05:00:00 | 51.22 | -51.22 | -18.5791 | 11.7024 | 0
2019-08-10T06:00:00 | 54.4 | -54.4 | -18.5791 | 11.7024 | 0
2019-08-10T07:00:00 | 60.93 | -60.93 | -18.5791 | 11.7024 | 0
2019-08-10T08:00:00 | 39 | -39 | -18.5791 | 11.7024 | 0
2019-08-10T09:00:00 | 43.88 | -43.88 | -18.5791 | 11.7024 | 0
2019-08-10T10:00:00 | 38.46 | -38.46 | -18.5791 | 11.7024 | 0
2019-08-10T11:00:00 | 18.25 | -18.25 | -18.5791 | 11.7024 | 0
2019-08-10T12:00:00 | 18.01 | -18.01 | -18.5791 | 11.7024 | 0
2019-08-10T13:00:00 | 16.82 | -16.82 | -18.5791 | 11.7024 | 0
2019-08-10T14:00:00 | 16.94 | -16.94 | -18.5791 | 11.7024 | 0
2019-08-10T15:00:00 | 17.62 | -17.62 | -18.5791 | 11.7024 | 0
2019-08-10T16:00:00 | 44.46 | -44.46 | -18.5791 | 11.7024 | 0
2019-08-10T17:00:00 | 84.85 | -84.85 | -18.5791 | 11.7024 | 0
2019-08-10T18:00:00 | 103.46 | -103.46 | -18.5791 | 11.7024 | 0
2019-08-10T19:00:00 | 164.91 | -164.91 | -18.5791 | 11.7024 | 0
2019-08-10T20:00:00 | 142.02 | -142.02 | -18.5791 | 11.7024 | 0
2019-08-10T21:00:00 | 115.49 | -115.49 | -18.5791 | 11.7024 | 0
2019-08-10T22:00:00 | 101.29 | -101.29 | -18.5791 | 11.7024 | 0
2019-08-10T23:00:00 | 111.31 | -111.31 | -18.5791 | 11.7024 | 0
2019-08-11T00:00:00 | 106.39 | -106.39 | -18.5791 | 11.7024 | 0
2019-08-11T01:00:00 | 104.77 | -104.77 | -18.5791 | 11.7024 | 0
2019-08-11T02:00:00 | 99.75 | -99.75 | -18.5791 | 11.7024 | 0
2019-08-11T03:00:00 | 102.29 | -102.29 | -18.5791 | 11.7024 | 0
2019-08-11T04:00:00 | 106.8 | -106.8 | -18.5791 | 11.7024 | 0
2019-08-11T05:00:00 | 143.29 | -143.29 | -18.5791 | 11.7024 | 0
2019-08-11T06:00:00 | 143.29 | -143.29 | -18.5791 | 11.7024 | 0
2019-08-11T07:00:00 | 115.07 | -115.07 | -18.5791 | 11.7024 | 0
2019-08-11T08:00:00 | 100.2 | -100.2 | -18.5791 | 11.7024 | 0
2019-08-11T09:00:00 | 84.51 | -84.51 | -18.5791 | 11.7024 | 0
2019-08-11T10:00:00 | 73.69 | -73.69 | -18.5791 | 11.7024 | 0
2019-08-11T11:00:00 | 41.42 | -41.42 | -18.5791 | 11.7024 | 0
2019-08-11T12:00:00 | 30.19 | -30.19 | -18.5791 | 11.7024 | 0
2019-08-11T13:00:00 | 32.21 | -32.21 | -18.5791 | 11.7024 | 0
2019-08-11T14:00:00 | 58.01 | -58.01 | -18.5791 | 11.7024 | 0
2019-08-11T15:00:00 | 84.58 | -84.58 | -18.5791 | 11.7024 | 0
2019-08-11T16:00:00 | 97.98 | -97.98 | -18.5791 | 11.7024 | 0
2019-08-11T17:00:00 | 112.78 | -112.78 | -18.5791 | 11.7024 | 0
2019-08-11T18:00:00 | 140.81 | -140.81 | -18.5791 | 11.7024 | 0
2019-08-11T19:00:00 | 166.66 | -166.66 | -18.5791 | 11.7024 | 0
2019-08-11T20:00:00 | 133 | -133 | -18.5791 | 11.7024 | 0
2019-08-11T21:00:00 | 117.88 | -117.88 | -18.5791 | 11.7024 | 0
2019-08-11T22:00:00 | 103.78 | -103.78 | -18.5791 | 11.7024 | 0
2019-08-11T23:00:00 | 103.54 | -103.54 | -18.5791 | 11.7024 | 0
2019-08-12T00:00:00 | 98.2 | -98.2 | -18.5791 | 11.7024 | 0
2019-08-12T01:00:00 | 97.7 | -97.7 | -18.5791 | 11.7024 | 0
2019-08-12T02:00:00 | 95.73 | -95.73 | -18.5791 | 11.7024 | 0
2019-08-12T03:00:00 | 93.91 | -93.91 | -18.5791 | 11.7024 | 0
2019-08-12T04:00:00 | 98.92 | -98.92 | -18.5791 | 11.7024 | 0
2019-08-12T05:00:00 | 95.49 | -95.49 | -18.5791 | 11.7024 | 0
2019-08-12T06:00:00 | 100 | -100 | -18.5791 | 11.7024 | 0
2019-08-12T07:00:00 | 99.54 | -99.54 | -18.5791 | 11.7024 | 0
2019-08-12T08:00:00 | 87.5 | -87.5 | -18.5791 | 11.7024 | 0
2019-08-12T09:00:00 | 76.25 | -76.25 | -18.5791 | 11.7024 | 0
2019-08-12T10:00:00 | 67.06 | -67.06 | -18.5791 | 11.7024 | 0
2019-08-12T11:00:00 | 51.64 | -51.64 | -18.5791 | 11.7024 | 0
2019-08-12T12:00:00 | 24.51 | -24.51 | -18.5791 | 11.7024 | 0
2019-08-12T13:00:00 | 6 | -6 | -18.5791 | 11.7024 | 0
2019-08-12T14:00:00 | 6.92 | -6.92 | -18.5791 | 11.7024 | 0
2019-08-12T15:00:00 | 20.4 | -20.4 | -18.5791 | 11.7024 | 0
2019-08-12T16:00:00 | 67.58 | -67.58 | -18.5791 | 11.7024 | 0
2019-08-12T17:00:00 | 92.54 | -92.54 | -18.5791 | 11.7024 | 0
2019-08-12T18:00:00 | 106.47 | -106.47 | -18.5791 | 11.7024 | 0
2019-08-12T19:00:00 | 111.16 | -111.16 | -18.5791 | 11.7024 | 0
2019-08-12T20:00:00 | 112.28 | -112.28 | -18.5791 | 11.7024 | 0
2019-08-12T21:00:00 | 108.05 | -108.05 | -18.5791 | 11.7024 | 0
2019-08-12T22:00:00 | 101.66 | -101.66 | -18.5791 | 11.7024 | 0
2019-08-12T23:00:00 | 90.1 | -90.1 | -18.5791 | 11.7024 | 0
2019-08-13T00:00:00 | 84.6 | -84.6 | -18.5791 | 11.7024 | 0
2019-08-13T01:00:00 | 78.8 | -78.8 | -18.5791 | 11.7024 | 0
2019-08-13T02:00:00 | 69.66 | -69.66 | -18.5791 | 11.7024 | 0
2019-08-13T03:00:00 | 69 | -69 | -18.5791 | 11.7024 | 0
2019-08-13T04:00:00 | 72.02 | -72.02 | -18.5791 | 11.7024 | 0
2019-08-13T05:00:00 | 77.69 | -77.69 | -18.5791 | 11.7024 | 0
2019-08-13T06:00:00 | 76.68 | -76.68 | -18.5791 | 11.7024 | 0
2019-08-13T07:00:00 | 69.93 | -69.93 | -18.5791 | 11.7024 | 0
2019-08-13T08:00:00 | 47.89 | -47.89 | -18.5791 | 11.7024 | 0
2019-08-13T09:00:00 | 28.21 | -28.21 | -18.5791 | 11.7024 | 0
2019-08-13T10:00:00 | 14.13 | -14.13 | -18.5791 | 11.7024 | 0
2019-08-13T11:00:00 | 5.87 | -5.87 | -18.5791 | 11.7024 | 0
2019-08-13T12:00:00 | 1.06 | -1.06 | -18.5791 | 11.7024 | 0
2019-08-13T13:00:00 | 1.46 | -1.46 | -18.5791 | 11.7024 | 0
2019-08-13T14:00:00 | 6.76 | -6.76 | -18.5791 | 11.7024 | 0
2019-08-13T15:00:00 | 17.45 | -17.45 | -18.5791 | 11.7024 | 0
2019-08-13T16:00:00 | 72.66 | -72.66 | -18.5791 | 11.7024 | 0
2019-08-13T17:00:00 | 99.17 | -99.17 | -18.5791 | 11.7024 | 0
2019-08-13T18:00:00 | 108.17 | -108.17 | -18.5791 | 11.7024 | 0
2019-08-13T19:00:00 | 116.02 | -116.02 | -18.5791 | 11.7024 | 0
2019-08-13T20:00:00 | 120 | -120 | -18.5791 | 11.7024 | 0
2019-08-13T21:00:00 | 120.15 | -120.15 | -18.5791 | 11.7024 | 0
2019-08-13T22:00:00 | 114.09 | -114.09 | -18.5791 | 11.7024 | 0
2019-08-13T23:00:00 | 98.01 | -98.01 | -18.5791 | 11.7024 | 0
2019-08-14T00:00:00 | 89.63 | -89.63 | -18.5791 | 11.7024 | 0
2019-08-14T01:00:00 | 84.5 | -84.5 | -18.5791 | 11.7024 | 0
2019-08-14T02:00:00 | 88.37 | -88.37 | -18.5791 | 11.7024 | 0
2019-08-14T03:00:00 | 94.61 | -94.61 | -18.5791 | 11.7024 | 0
2019-08-14T04:00:00 | 110.38 | -110.38 | -18.5791 | 11.7024 | 0
2019-08-14T05:00:00 | 130.99 | -130.99 | -18.5791 | 11.7024 | 0
2019-08-14T06:00:00 | 142.87 | -142.87 | -18.5791 | 11.7024 | 0
2019-08-14T07:00:00 | 116.86 | -116.86 | -18.5791 | 11.7024 | 0
2019-08-14T08:00:00 | 99.07 | -99.07 | -18.5791 | 11.7024 | 0
2019-08-14T09:00:00 | 83.67 | -83.67 | -18.5791 | 11.7024 | 0
2019-08-14T10:00:00 | 77.31 | -77.31 | -18.5791 | 11.7024 | 0
2019-08-14T11:00:00 | 69.93 | -69.93 | -18.5791 | 11.7024 | 0
2019-08-14T12:00:00 | 63.68 | -63.68 | -18.5791 | 11.7024 | 0
2019-08-14T13:00:00 | 67.11 | -67.11 | -18.5791 | 11.7024 | 0
2019-08-14T14:00:00 | 74.1 | -74.1 | -18.5791 | 11.7024 | 0
2019-08-14T15:00:00 | 82.5 | -82.5 | -18.5791 | 11.7024 | 0
2019-08-14T16:00:00 | 101.69 | -101.69 | -18.5791 | 11.7024 | 0
2019-08-14T17:00:00 | 123.87 | -123.87 | -18.5791 | 11.7024 | 0
2019-08-14T18:00:00 | 177.79 | -177.79 | -18.5791 | 11.7024 | 0
2019-08-14T19:00:00 | 161.07 | -161.07 | -18.5791 | 11.7024 | 0
2019-08-14T20:00:00 | 130.86 | -130.86 | -18.5791 | 11.7024 | 0
2019-08-14T21:00:00 | 110.99 | -110.99 | -18.5791 | 11.7024 | 0
2019-08-14T22:00:00 | 101.06 | -101.06 | -18.5791 | 11.7024 | 0
2019-08-14T23:00:00 | 99.6 | -99.6 | -18.5791 | 11.7024 | 0
2019-08-15T00:00:00 | 92.65 | -92.65 | -18.5791 | 11.7024 | 0
2019-08-15T01:00:00 | 92.16 | -92.16 | -18.5791 | 11.7024 | 0
2019-08-15T02:00:00 | 89.96 | -89.96 | -18.5791 | 11.7024 | 0
2019-08-15T03:00:00 | 87.67 | -87.67 | -18.5791 | 11.7024 | 0
2019-08-15T04:00:00 | 92.71 | -92.71 | -18.5791 | 11.7024 | 0
2019-08-15T05:00:00 | 113.68 | -113.68 | -18.5791 | 11.7024 | 0
2019-08-15T06:00:00 | 135 | -135 | -18.5791 | 11.7024 | 0
2019-08-15T07:00:00 | 120.58 | -120.58 | -18.5791 | 11.7024 | 0
2019-08-15T08:00:00 | 94.7 | -94.7 | -18.5791 | 11.7024 | 0
2019-08-15T09:00:00 | 79.97 | -79.97 | -18.5791 | 11.7024 | 0
2019-08-15T10:00:00 | 70.89 | -70.89 | -18.5791 | 11.7024 | 0
2019-08-15T11:00:00 | 59.08 | -59.08 | -18.5791 | 11.7024 | 0
2019-08-15T12:00:00 | 29.13 | -29.13 | -18.5791 | 11.7024 | 0
2019-08-15T13:00:00 | 23.54 | -23.54 | -18.5791 | 11.7024 | 0
2019-08-15T14:00:00 | 45.85 | -45.85 | -18.5791 | 11.7024 | 0
2019-08-15T15:00:00 | 46.68 | -46.68 | -18.5791 | 11.7024 | 0
2019-08-15T16:00:00 | 86.32 | -86.32 | -18.5791 | 11.7024 | 0
2019-08-15T17:00:00 | 102.18 | -102.18 | -18.5791 | 11.7024 | 0
2019-08-15T18:00:00 | 124.49 | -124.49 | -18.5791 | 11.7024 | 0
2019-08-15T19:00:00 | 142 | -142 | -18.5791 | 11.7024 | 0
2019-08-15T20:00:00 | 133.04 | -133.04 | -18.5791 | 11.7024 | 0
2019-08-15T21:00:00 | 125.35 | -125.35 | -18.5791 | 11.7024 | 0
2019-08-15T22:00:00 | 103.8 | -103.8 | -18.5791 | 11.7024 | 0
2019-08-15T23:00:00 | 106.79 | -106.79 | -18.5791 | 11.7024 | 0
2019-08-16T00:00:00 | 97.45 | -97.45 | -18.5791 | 11.7024 | 0
2019-08-16T01:00:00 | 88.2 | -88.2 | -18.5791 | 11.7024 | 0
2019-08-16T02:00:00 | 90.52 | -90.52 | -18.5791 | 11.7024 | 0
2019-08-16T03:00:00 | 90.17 | -90.17 | -18.5791 | 11.7024 | 0
2019-08-16T04:00:00 | 96.54 | -96.54 | -18.5791 | 11.7024 | 0
2019-08-16T05:00:00 | 116.41 | -116.41 | -18.5791 | 11.7024 | 0
2019-08-16T06:00:00 | 139.9 | -139.9 | -18.5791 | 11.7024 | 0
2019-08-16T07:00:00 | 127.04 | -127.04 | -18.5791 | 11.7024 | 0
2019-08-16T08:00:00 | 109.51 | -109.51 | -18.5791 | 11.7024 | 0
2019-08-16T09:00:00 | 99.26 | -99.26 | -18.5791 | 11.7024 | 0
2019-08-16T10:00:00 | 94.03 | -94.03 | -18.5791 | 11.7024 | 0
2019-08-16T11:00:00 | 84.19 | -84.19 | -18.5791 | 11.7024 | 0
2019-08-16T12:00:00 | 83.22 | -83.22 | -18.5791 | 11.7024 | 0
2019-08-16T13:00:00 | 79.98 | -79.98 | -18.5791 | 11.7024 | 0
2019-08-16T14:00:00 | 80 | -80 | -18.5791 | 11.7024 | 0
2019-08-16T15:00:00 | 87.55 | -87.55 | -18.5791 | 11.7024 | 0
2019-08-16T16:00:00 | 107.57 | -107.57 | -18.5791 | 11.7024 | 0
2019-08-16T17:00:00 | 131.22 | -131.22 | -18.5791 | 11.7024 | 0
2019-08-16T18:00:00 | 156.1 | -156.1 | -18.5791 | 11.7024 | 0
2019-08-16T19:00:00 | 160.03 | -160.03 | -18.5791 | 11.7024 | 0
2019-08-16T20:00:00 | 136.1 | -136.1 | -18.5791 | 11.7024 | 0
2019-08-16T21:00:00 | 119.9 | -119.9 | -18.5791 | 11.7024 | 0
2019-08-16T22:00:00 | 99.99 | -99.99 | -18.5791 | 11.7024 | 0
2019-08-16T23:00:00 | 104.88 | -104.88 | -18.5791 | 11.7024 | 0
2019-08-17T00:00:00 | 98.38 | -98.38 | -18.5791 | 11.7024 | 0
2019-08-17T01:00:00 | 97.95 | -97.95 | -18.5791 | 11.7024 | 0
2019-08-17T02:00:00 | 95.14 | -95.14 | -18.5791 | 11.7024 | 0
2019-08-17T03:00:00 | 95.14 | -95.14 | -18.5791 | 11.7024 | 0
2019-08-17T04:00:00 | 102.4 | -102.4 | -18.5791 | 11.7024 | 0
2019-08-17T05:00:00 | 134.72 | -134.72 | -18.5791 | 11.7024 | 0
2019-08-17T06:00:00 | 136.4 | -136.4 | -18.5791 | 11.7024 | 0
2019-08-17T07:00:00 | 134.11 | -134.11 | -18.5791 | 11.7024 | 0
2019-08-17T08:00:00 | 115.2 | -115.2 | -18.5791 | 11.7024 | 0
2019-08-17T09:00:00 | 103.07 | -103.07 | -18.5791 | 11.7024 | 0
2019-08-17T10:00:00 | 95.21 | -95.21 | -18.5791 | 11.7024 | 0
2019-08-17T11:00:00 | 91.62 | -91.62 | -18.5791 | 11.7024 | 0
2019-08-17T12:00:00 | 89.98 | -89.98 | -18.5791 | 11.7024 | 0
2019-08-17T13:00:00 | 89.98 | -89.98 | -18.5791 | 11.7024 | 0
2019-08-17T14:00:00 | 94.09 | -94.09 | -18.5791 | 11.7024 | 0
2019-08-17T15:00:00 | 100 | -100 | -18.5791 | 11.7024 | 0
2019-08-17T16:00:00 | 113.45 | -113.45 | -18.5791 | 11.7024 | 0
2019-08-17T17:00:00 | 131.92 | -131.92 | -18.5791 | 11.7024 | 0
2019-08-17T18:00:00 | 150.63 | -150.63 | -18.5791 | 11.7024 | 0
2019-08-17T19:00:00 | 145.62 | -145.62 | -18.5791 | 11.7024 | 0
2019-08-17T20:00:00 | 128.88 | -128.88 | -18.5791 | 11.7024 | 0
2019-08-17T21:00:00 | 116.63 | -116.63 | -18.5791 | 11.7024 | 0
2019-08-17T22:00:00 | 107.3 | -107.3 | -18.5791 | 11.7024 | 0
2019-08-17T23:00:00 | 105.09 | -105.09 | -18.5791 | 11.7024 | 0
2019-08-18T00:00:00 | 99.82 | -99.82 | -18.5791 | 11.7024 | 0
2019-08-18T01:00:00 | 100.06 | -100.06 | -18.5791 | 11.7024 | 0
2019-08-18T02:00:00 | 97.18 | -97.18 | -18.5791 | 11.7024 | 0
2019-08-18T03:00:00 | 97.54 | -97.54 | -18.5791 | 11.7024 | 0
2019-08-18T04:00:00 | 100.05 | -100.05 | -18.5791 | 11.7024 | 0
2019-08-18T05:00:00 | 116.44 | -116.44 | -18.5791 | 11.7024 | 0
2019-08-18T06:00:00 | 130.91 | -130.91 | -18.5791 | 11.7024 | 0
2019-08-18T07:00:00 | 120.08 | -120.08 | -18.5791 | 11.7024 | 0
2019-08-18T08:00:00 | 106.84 | -106.84 | -18.5791 | 11.7024 | 0
2019-08-18T09:00:00 | 95.85 | -95.85 | -18.5791 | 11.7024 | 0
2019-08-18T10:00:00 | 89.05 | -89.05 | -18.5791 | 11.7024 | 0
2019-08-18T11:00:00 | 85.01 | -85.01 | -18.5791 | 11.7024 | 0
2019-08-18T12:00:00 | 74.67 | -74.67 | -18.5791 | 11.7024 | 0
2019-08-18T13:00:00 | 74.76 | -74.76 | -18.5791 | 11.7024 | 0
2019-08-18T14:00:00 | 74.16 | -74.16 | -18.5791 | 11.7024 | 0
2019-08-18T15:00:00 | 95.24 | -95.24 | -18.5791 | 11.7024 | 0
2019-08-18T16:00:00 | 108.12 | -108.12 | -18.5791 | 11.7024 | 0
2019-08-18T17:00:00 | 124.46 | -124.46 | -18.5791 | 11.7024 | 0
2019-08-18T18:00:00 | 136.97 | -136.97 | -18.5791 | 11.7024 | 0
2019-08-18T19:00:00 | 105.33 | -105.33 | -18.5791 | 11.7024 | 0
2019-08-18T20:00:00 | 92.8 | -92.8 | -18.5791 | 11.7024 | 0
2019-08-18T21:00:00 | 86.51 | -86.51 | -18.5791 | 11.7024 | 0
2019-08-18T22:00:00 | 69.99 | -69.99 | -18.5791 | 11.7024 | 0
2019-08-18T23:00:00 | 18.85 | -18.85 | -18.5791 | 11.7024 | 0
2019-08-19T00:00:00 | 42.87 | -42.87 | -18.5791 | 11.7024 | 0
2019-08-19T01:00:00 | 43.85 | -43.85 | -18.5791 | 11.7024 | 0
2019-08-19T02:00:00 | 27.8 | -27.8 | -18.5791 | 11.7024 | 0
2019-08-19T03:00:00 | 14.59 | -14.59 | -18.5791 | 11.7024 | 0
2019-08-19T04:00:00 | 10.4 | -10.4 | -18.5791 | 11.7024 | 0
2019-08-19T05:00:00 | 12.83 | -12.83 | -18.5791 | 11.7024 | 0
2019-08-19T06:00:00 | 21.62 | -21.62 | -18.5791 | 11.7024 | 0
2019-08-19T07:00:00 | 39.98 | -39.98 | -18.5791 | 11.7024 | 0
2019-08-19T08:00:00 | 42.32 | -42.32 | -18.5791 | 11.7024 | 0
2019-08-19T09:00:00 | 39.49 | -39.49 | -18.5791 | 11.7024 | 0
2019-08-19T10:00:00 | 23.95 | -23.95 | -18.5791 | 11.7024 | 0
2019-08-19T11:00:00 | 16.69 | -16.69 | -18.5791 | 11.7024 | 0
2019-08-19T12:00:00 | 14.39 | -14.39 | -18.5791 | 11.7024 | 0
2019-08-19T13:00:00 | 12.59 | -12.59 | -18.5791 | 11.7024 | 0
2019-08-19T14:00:00 | 24.93 | -24.93 | -18.5791 | 11.7024 | 0
2019-08-19T15:00:00 | 55.84 | -55.84 | -18.5791 | 11.7024 | 0
2019-08-19T16:00:00 | 77.6 | -77.6 | -18.5791 | 11.7024 | 0
2019-08-19T17:00:00 | 98.96 | -98.96 | -18.5791 | 11.7024 | 0
2019-08-19T18:00:00 | 100.12 | -100.12 | -18.5791 | 11.7024 | 0
2019-08-19T19:00:00 | 129.19 | -129.19 | -18.5791 | 11.7024 | 0
2019-08-19T20:00:00 | 132.53 | -132.53 | -18.5791 | 11.7024 | 0
2019-08-19T21:00:00 | 123.71 | -123.71 | -18.5791 | 11.7024 | 0
2019-08-19T22:00:00 | 112.54 | -112.54 | -18.5791 | 11.7024 | 0
2019-08-19T23:00:00 | 113.99 | -113.99 | -18.5791 | 11.7024 | 0
2019-08-20T00:00:00 | 110.59 | -110.59 | -18.5791 | 11.7024 | 0
2019-08-20T01:00:00 | 105.17 | -105.17 | -18.5791 | 11.7024 | 0
2019-08-20T02:00:00 | 105.02 | -105.02 | -18.5791 | 11.7024 | 0
2019-08-20T03:00:00 | 103.01 | -103.01 | -18.5791 | 11.7024 | 0
2019-08-20T04:00:00 | 104.61 | -104.61 | -18.5791 | 11.7024 | 0
2019-08-20T05:00:00 | 104.72 | -104.72 | -18.5791 | 11.7024 | 0
2019-08-20T06:00:00 | 99.69 | -99.69 | -18.5791 | 11.7024 | 0
2019-08-20T07:00:00 | 98.99 | -98.99 | -18.5791 | 11.7024 | 0
2019-08-20T08:00:00 | 86.62 | -86.62 | -18.5791 | 11.7024 | 0
2019-08-20T09:00:00 | 73.31 | -73.31 | -18.5791 | 11.7024 | 0
2019-08-20T10:00:00 | 44 | -44 | -18.5791 | 11.7024 | 0
2019-08-20T11:00:00 | 19.23 | -19.23 | -18.5791 | 11.7024 | 0
2019-08-20T12:00:00 | 13.25 | -13.25 | -18.5791 | 11.7024 | 0
2019-08-20T13:00:00 | 13.84 | -13.84 | -18.5791 | 11.7024 | 0
2019-08-20T14:00:00 | 33.81 | -33.81 | -18.5791 | 11.7024 | 0
2019-08-20T15:00:00 | 78.98 | -78.98 | -18.5791 | 11.7024 | 0
2019-08-20T16:00:00 | 95.1 | -95.1 | -18.5791 | 11.7024 | 0
2019-08-20T17:00:00 | 112 | -112 | -18.5791 | 11.7024 | 0
2019-08-20T18:00:00 | 128.8 | -128.8 | -18.5791 | 11.7024 | 0
2019-08-20T19:00:00 | 140 | -140 | -18.5791 | 11.7024 | 0
2019-08-20T20:00:00 | 139.54 | -139.54 | -18.5791 | 11.7024 | 0
2019-08-20T21:00:00 | 126.71 | -126.71 | -18.5791 | 11.7024 | 0
2019-08-20T22:00:00 | 111.95 | -111.95 | -18.5791 | 11.7024 | 0
2019-08-20T23:00:00 | 111.95 | -111.95 | -18.5791 | 11.7024 | 0
2019-08-21T00:00:00 | 101.67 | -101.67 | -18.5791 | 11.7024 | 0
2019-08-21T01:00:00 | 98.71 | -98.71 | -18.5791 | 11.7024 | 0
2019-08-21T02:00:00 | 95.07 | -95.07 | -18.5791 | 11.7024 | 0
2019-08-21T03:00:00 | 97.71 | -97.71 | -18.5791 | 11.7024 | 0
2019-08-21T04:00:00 | 106.22 | -106.22 | -18.5791 | 11.7024 | 0
2019-08-21T05:00:00 | 138.84 | -138.84 | -18.5791 | 11.7024 | 0
2019-08-21T06:00:00 | 160.93 | -160.93 | -18.5791 | 11.7024 | 0
2019-08-21T07:00:00 | 137.27 | -137.27 | -18.5791 | 11.7024 | 0
2019-08-21T08:00:00 | 115.13 | -115.13 | -18.5791 | 11.7024 | 0
2019-08-21T09:00:00 | 104.04 | -104.04 | -18.5791 | 11.7024 | 0
2019-08-21T10:00:00 | 88.52 | -88.52 | -18.5791 | 11.7024 | 0
2019-08-21T11:00:00 | 75.4 | -75.4 | -18.5791 | 11.7024 | 0
2019-08-21T12:00:00 | 67.84 | -67.84 | -18.5791 | 11.7024 | 0
2019-08-21T13:00:00 | 74.79 | -74.79 | -18.5791 | 11.7024 | 0
2019-08-21T14:00:00 | 87.3 | -87.3 | -18.5791 | 11.7024 | 0
2019-08-21T15:00:00 | 96.17 | -96.17 | -18.5791 | 11.7024 | 0
2019-08-21T16:00:00 | 118.67 | -118.67 | -18.5791 | 11.7024 | 0
2019-08-21T17:00:00 | 142.78 | -142.78 | -18.5791 | 11.7024 | 0
2019-08-21T18:00:00 | 186.73 | -186.73 | -18.5791 | 11.7024 | 0
2019-08-21T19:00:00 | 203.45 | -203.45 | -18.5791 | 11.7024 | 0
2019-08-21T20:00:00 | 166.35 | -166.35 | -18.5791 | 11.7024 | 0
2019-08-21T21:00:00 | 136.01 | -136.01 | -18.5791 | 11.7024 | 0
2019-08-21T22:00:00 | 115 | -115 | -18.5791 | 11.7024 | 0
2019-08-21T23:00:00 | 113.69 | -113.69 | -18.5791 | 11.7024 | 0
2019-08-22T00:00:00 | 104.94 | -104.94 | -18.5791 | 11.7024 | 0
2019-08-22T01:00:00 | 103.47 | -103.47 | -18.5791 | 11.7024 | 0
2019-08-22T02:00:00 | 103.61 | -103.61 | -18.5791 | 11.7024 | 0
2019-08-22T03:00:00 | 106.29 | -106.29 | -18.5791 | 11.7024 | 0
2019-08-22T04:00:00 | 112.51 | -112.51 | -18.5791 | 11.7024 | 0
2019-08-22T05:00:00 | 136.51 | -136.51 | -18.5791 | 11.7024 | 0
2019-08-22T06:00:00 | 150.87 | -150.87 | -18.5791 | 11.7024 | 0
2019-08-22T07:00:00 | 136.95 | -136.95 | -18.5791 | 11.7024 | 0
2019-08-22T08:00:00 | 115.91 | -115.91 | -18.5791 | 11.7024 | 0
2019-08-22T09:00:00 | 102.4 | -102.4 | -18.5791 | 11.7024 | 0
2019-08-22T10:00:00 | 99.67 | -99.67 | -18.5791 | 11.7024 | 0
2019-08-22T11:00:00 | 93.57 | -93.57 | -18.5791 | 11.7024 | 0
2019-08-22T12:00:00 | 92.03 | -92.03 | -18.5791 | 11.7024 | 0
2019-08-22T13:00:00 | 81.39 | -81.39 | -18.5791 | 11.7024 | 0
2019-08-22T14:00:00 | 90.7 | -90.7 | -18.5791 | 11.7024 | 0
2019-08-22T15:00:00 | 99.95 | -99.95 | -18.5791 | 11.7024 | 0
2019-08-22T16:00:00 | 108.94 | -108.94 | -18.5791 | 11.7024 | 0
2019-08-22T17:00:00 | 145.18 | -145.18 | -18.5791 | 11.7024 | 0
2019-08-22T18:00:00 | 192.83 | -192.83 | -18.5791 | 11.7024 | 0
2019-08-22T19:00:00 | 206.48 | -206.48 | -18.5791 | 11.7024 | 0
2019-08-22T20:00:00 | 166.3 | -166.3 | -18.5791 | 11.7024 | 0
2019-08-22T21:00:00 | 145.8 | -145.8 | -18.5791 | 11.7024 | 0
2019-08-22T22:00:00 | 127.6 | -127.6 | -18.5791 | 11.7024 | 0
2019-08-22T23:00:00 | 123.89 | -123.89 | -18.5791 | 11.7024 | 0
2019-08-23T00:00:00 | 112.67 | -112.67 | -18.5791 | 11.7024 | 0
2019-08-23T01:00:00 | 109.9 | -109.9 | -18.5791 | 11.7024 | 0
2019-08-23T02:00:00 | 106.38 | -106.38 | -18.5791 | 11.7024 | 0
2019-08-23T03:00:00 | 110.2 | -110.2 | -18.5791 | 11.7024 | 0
2019-08-23T04:00:00 | 115.11 | -115.11 | -18.5791 | 11.7024 | 0
2019-08-23T05:00:00 | 141.11 | -141.11 | -18.5791 | 11.7024 | 0
2019-08-23T06:00:00 | 162 | -162 | -18.5791 | 11.7024 | 0
2019-08-23T07:00:00 | 157.41 | -157.41 | -18.5791 | 11.7024 | 0
2019-08-23T08:00:00 | 136.5 | -136.5 | -18.5791 | 11.7024 | 0
2019-08-23T09:00:00 | 119.85 | -119.85 | -18.5791 | 11.7024 | 0
2019-08-23T10:00:00 | 111.75 | -111.75 | -18.5791 | 11.7024 | 0
2019-08-23T11:00:00 | 102.34 | -102.34 | -18.5791 | 11.7024 | 0
2019-08-23T12:00:00 | 98.86 | -98.86 | -18.5791 | 11.7024 | 0
2019-08-23T13:00:00 | 97.55 | -97.55 | -18.5791 | 11.7024 | 0
2019-08-23T14:00:00 | 104.63 | -104.63 | -18.5791 | 11.7024 | 0
2019-08-23T15:00:00 | 117.08 | -117.08 | -18.5791 | 11.7024 | 0
2019-08-23T16:00:00 | 144.2 | -144.2 | -18.5791 | 11.7024 | 0
2019-08-23T17:00:00 | 225.5 | -225.5 | -18.5791 | 11.7024 | 0
2019-08-23T18:00:00 | 276.12 | -276.12 | -18.5791 | 11.7024 | 0
2019-08-23T19:00:00 | 291.93 | -291.93 | -18.5791 | 11.7024 | 0
2019-08-23T20:00:00 | 240.79 | -240.79 | -18.5791 | 11.7024 | 0
2019-08-23T21:00:00 | 172.82 | -172.82 | -18.5791 | 11.7024 | 0
2019-08-23T22:00:00 | 138.67 | -138.67 | -18.5791 | 11.7024 | 0
2019-08-23T23:00:00 | 133.82 | -133.82 | -18.5791 | 11.7024 | 0
2019-08-24T00:00:00 | 124.95 | -124.95 | -18.5791 | 11.7024 | 0
2019-08-24T01:00:00 | 118.05 | -118.05 | -18.5791 | 11.7024 | 0
2019-08-24T02:00:00 | 114.58 | -114.58 | -18.5791 | 11.7024 | 0
2019-08-24T03:00:00 | 121.73 | -121.73 | -18.5791 | 11.7024 | 0
2019-08-24T04:00:00 | 136.28 | -136.28 | -18.5791 | 11.7024 | 0
2019-08-24T05:00:00 | 164.9 | -164.9 | -18.5791 | 11.7024 | 0
2019-08-24T06:00:00 | 165.62 | -165.62 | -18.5791 | 11.7024 | 0
2019-08-24T07:00:00 | 163.63 | -163.63 | -18.5791 | 11.7024 | 0
2019-08-24T08:00:00 | 131.97 | -131.97 | -18.5791 | 11.7024 | 0
2019-08-24T09:00:00 | 113.51 | -113.51 | -18.5791 | 11.7024 | 0
2019-08-24T10:00:00 | 108.94 | -108.94 | -18.5791 | 11.7024 | 0
2019-08-24T11:00:00 | 108.99 | -108.99 | -18.5791 | 11.7024 | 0
2019-08-24T12:00:00 | 107.48 | -107.48 | -18.5791 | 11.7024 | 0
2019-08-24T13:00:00 | 111.39 | -111.39 | -18.5791 | 11.7024 | 0
2019-08-24T14:00:00 | 116.03 | -116.03 | -18.5791 | 11.7024 | 0
2019-08-24T15:00:00 | 122.88 | -122.88 | -18.5791 | 11.7024 | 0
2019-08-24T16:00:00 | 158.97 | -158.97 | -18.5791 | 11.7024 | 0
2019-08-24T17:00:00 | 211.78 | -211.78 | -18.5791 | 11.7024 | 0
2019-08-24T18:00:00 | 264.91 | -264.91 | -18.5791 | 11.7024 | 0
2019-08-24T19:00:00 | 249.29 | -249.29 | -18.5791 | 11.7024 | 0
2019-08-24T20:00:00 | 187.64 | -187.64 | -18.5791 | 11.7024 | 0
2019-08-24T21:00:00 | 159.27 | -159.27 | -18.5791 | 11.7024 | 0
2019-08-24T22:00:00 | 130.09 | -130.09 | -18.5791 | 11.7024 | 0
2019-08-24T23:00:00 | 105.24 | -105.24 | -18.5791 | 11.7024 | 0
2019-08-25T00:00:00 | 96.34 | -96.34 | -18.5791 | 11.7024 | 0
2019-08-25T01:00:00 | 95.71 | -95.71 | -18.5791 | 11.7024 | 0
2019-08-25T02:00:00 | 95.9 | -95.9 | -18.5791 | 11.7024 | 0
2019-08-25T03:00:00 | 96.76 | -96.76 | -18.5791 | 11.7024 | 0
2019-08-25T04:00:00 | 103 | -103 | -18.5791 | 11.7024 | 0
2019-08-25T05:00:00 | 124.22 | -124.22 | -18.5791 | 11.7024 | 0
2019-08-25T06:00:00 | 135.12 | -135.12 | -18.5791 | 11.7024 | 0
2019-08-25T07:00:00 | 139.42 | -139.42 | -18.5791 | 11.7024 | 0
2019-08-25T08:00:00 | 129.03 | -129.03 | -18.5791 | 11.7024 | 0
2019-08-25T09:00:00 | 116.67 | -116.67 | -18.5791 | 11.7024 | 0
2019-08-25T10:00:00 | 110.61 | -110.61 | -18.5791 | 11.7024 | 0
2019-08-25T11:00:00 | 101.95 | -101.95 | -18.5791 | 11.7024 | 0
2019-08-25T12:00:00 | 100 | -100 | -18.5791 | 11.7024 | 0
2019-08-25T13:00:00 | 95.58 | -95.58 | -18.5791 | 11.7024 | 0
2019-08-25T14:00:00 | 93.27 | -93.27 | -18.5791 | 11.7024 | 0
2019-08-25T15:00:00 | 100.82 | -100.82 | -18.5791 | 11.7024 | 0
2019-08-25T16:00:00 | 122.02 | -122.02 | -18.5791 | 11.7024 | 0
2019-08-25T17:00:00 | 142 | -142 | -18.5791 | 11.7024 | 0
2019-08-25T18:00:00 | 161.26 | -161.26 | -18.5791 | 11.7024 | 0
2019-08-25T19:00:00 | 151.43 | -151.43 | -18.5791 | 11.7024 | 0
2019-08-25T20:00:00 | 138.13 | -138.13 | -18.5791 | 11.7024 | 0
2019-08-25T21:00:00 | 127.89 | -127.89 | -18.5791 | 11.7024 | 0
2019-08-25T22:00:00 | 107.89 | -107.89 | -18.5791 | 11.7024 | 0
2019-08-25T23:00:00 | 109.9 | -109.9 | -18.5791 | 11.7024 | 0
2019-08-26T00:00:00 | 104.1 | -104.1 | -18.5791 | 11.7024 | 0
2019-08-26T01:00:00 | 101.91 | -101.91 | -18.5791 | 11.7024 | 0
2019-08-26T02:00:00 | 99.52 | -99.52 | -18.5791 | 11.7024 | 0
2019-08-26T03:00:00 | 96.12 | -96.12 | -18.5791 | 11.7024 | 0
2019-08-26T04:00:00 | 93.63 | -93.63 | -18.5791 | 11.7024 | 0
2019-08-26T05:00:00 | 95.48 | -95.48 | -18.5791 | 11.7024 | 0
2019-08-26T06:00:00 | 95.9 | -95.9 | -18.5791 | 11.7024 | 0
2019-08-26T07:00:00 | 98.3 | -98.3 | -18.5791 | 11.7024 | 0
2019-08-26T08:00:00 | 92.64 | -92.64 | -18.5791 | 11.7024 | 0
2019-08-26T09:00:00 | 85.11 | -85.11 | -18.5791 | 11.7024 | 0
2019-08-26T10:00:00 | 80.38 | -80.38 | -18.5791 | 11.7024 | 0
2019-08-26T11:00:00 | 67.02 | -67.02 | -18.5791 | 11.7024 | 0
2019-08-26T12:00:00 | 46.27 | -46.27 | -18.5791 | 11.7024 | 0
2019-08-26T13:00:00 | 40.26 | -40.26 | -18.5791 | 11.7024 | 0
2019-08-26T14:00:00 | 76.26 | -76.26 | -18.5791 | 11.7024 | 0
2019-08-26T15:00:00 | 86.87 | -86.87 | -18.5791 | 11.7024 | 0
2019-08-26T16:00:00 | 94.97 | -94.97 | -18.5791 | 11.7024 | 0
2019-08-26T17:00:00 | 103.76 | -103.76 | -18.5791 | 11.7024 | 0
2019-08-26T18:00:00 | 123.82 | -123.82 | -18.5791 | 11.7024 | 0
2019-08-26T19:00:00 | 132.21 | -132.21 | -18.5791 | 11.7024 | 0
2019-08-26T20:00:00 | 135.02 | -135.02 | -18.5791 | 11.7024 | 0
2019-08-26T21:00:00 | 122.98 | -122.98 | -18.5791 | 11.7024 | 0
2019-08-26T22:00:00 | 110.63 | -110.63 | -18.5791 | 11.7024 | 0
2019-08-26T23:00:00 | 102.39 | -102.39 | -18.5791 | 11.7024 | 0
2019-08-27T00:00:00 | 98.31 | -98.31 | -18.5791 | 11.7024 | 0
2019-08-27T01:00:00 | 96.91 | -96.91 | -18.5791 | 11.7024 | 0
2019-08-27T02:00:00 | 96 | -96 | -18.5791 | 11.7024 | 0
2019-08-27T03:00:00 | 99.16 | -99.16 | -18.5791 | 11.7024 | 0
2019-08-27T04:00:00 | 98.07 | -98.07 | -18.5791 | 11.7024 | 0
2019-08-27T05:00:00 | 99.16 | -99.16 | -18.5791 | 11.7024 | 0
2019-08-27T06:00:00 | 96.32 | -96.32 | -18.5791 | 11.7024 | 0
2019-08-27T07:00:00 | 94.1 | -94.1 | -18.5791 | 11.7024 | 0
2019-08-27T08:00:00 | 94.92 | -94.92 | -18.5791 | 11.7024 | 0
2019-08-27T09:00:00 | 93.24 | -93.24 | -18.5791 | 11.7024 | 0
2019-08-27T10:00:00 | 93.98 | -93.98 | -18.5791 | 11.7024 | 0
2019-08-27T11:00:00 | 93.26 | -93.26 | -18.5791 | 11.7024 | 0
2019-08-27T12:00:00 | 87.6 | -87.6 | -18.5791 | 11.7024 | 0
2019-08-27T13:00:00 | 87.87 | -87.87 | -18.5791 | 11.7024 | 0
2019-08-27T14:00:00 | 89.06 | -89.06 | -18.5791 | 11.7024 | 0
2019-08-27T15:00:00 | 96.33 | -96.33 | -18.5791 | 11.7024 | 0
2019-08-27T16:00:00 | 105.62 | -105.62 | -18.5791 | 11.7024 | 0
2019-08-27T17:00:00 | 119.94 | -119.94 | -18.5791 | 11.7024 | 0
2019-08-27T18:00:00 | 129.13 | -129.13 | -18.5791 | 11.7024 | 0
2019-08-27T19:00:00 | 125.08 | -125.08 | -18.5791 | 11.7024 | 0
2019-08-27T20:00:00 | 127.14 | -127.14 | -18.5791 | 11.7024 | 0
2019-08-27T21:00:00 | 119 | -119 | -18.5791 | 11.7024 | 0
2019-08-27T22:00:00 | 102.99 | -102.99 | -18.5791 | 11.7024 | 0
2019-08-27T23:00:00 | 93.31 | -93.31 | -18.5791 | 11.7024 | 0
2019-08-28T00:00:00 | 88.52 | -88.52 | -18.5791 | 11.7024 | 0
2019-08-28T01:00:00 | 85 | -85 | -18.5791 | 11.7024 | 0
2019-08-28T02:00:00 | 80.66 | -80.66 | -18.5791 | 11.7024 | 0
2019-08-28T03:00:00 | 85.24 | -85.24 | -18.5791 | 11.7024 | 0
2019-08-28T04:00:00 | 93.35 | -93.35 | -18.5791 | 11.7024 | 0
2019-08-28T05:00:00 | 111.18 | -111.18 | -18.5791 | 11.7024 | 0
2019-08-28T06:00:00 | 140.51 | -140.51 | -18.5791 | 11.7024 | 0
2019-08-28T07:00:00 | 145.66 | -145.66 | -18.5791 | 11.7024 | 0
2019-08-28T08:00:00 | 124.55 | -124.55 | -18.5791 | 11.7024 | 0
2019-08-28T09:00:00 | 116.58 | -116.58 | -18.5791 | 11.7024 | 0
2019-08-28T10:00:00 | 114.86 | -114.86 | -18.5791 | 11.7024 | 0
2019-08-28T11:00:00 | 105.07 | -105.07 | -18.5791 | 11.7024 | 0
2019-08-28T12:00:00 | 100.25 | -100.25 | -18.5791 | 11.7024 | 0
2019-08-28T13:00:00 | 98.18 | -98.18 | -18.5791 | 11.7024 | 0
2019-08-28T14:00:00 | 114.76 | -114.76 | -18.5791 | 11.7024 | 0
2019-08-28T15:00:00 | 116.47 | -116.47 | -18.5791 | 11.7024 | 0
2019-08-28T16:00:00 | 150.06 | -150.06 | -18.5791 | 11.7024 | 0
2019-08-28T17:00:00 | 162.85 | -162.85 | -18.5791 | 11.7024 | 0
2019-08-28T18:00:00 | 174.96 | -174.96 | -18.5791 | 11.7024 | 0
2019-08-28T19:00:00 | 166.73 | -166.73 | -18.5791 | 11.7024 | 0
2019-08-28T20:00:00 | 142.4 | -142.4 | -18.5791 | 11.7024 | 0
2019-08-28T21:00:00 | 123.72 | -123.72 | -18.5791 | 11.7024 | 0
2019-08-28T22:00:00 | 107.94 | -107.94 | -18.5791 | 11.7024 | 0
2019-08-28T23:00:00 | 103.09 | -103.09 | -18.5791 | 11.7024 | 0
2019-08-29T00:00:00 | 96.97 | -96.97 | -18.5791 | 11.7024 | 0
2019-08-29T01:00:00 | 95.04 | -95.04 | -18.5791 | 11.7024 | 0
2019-08-29T02:00:00 | 95.04 | -95.04 | -18.5791 | 11.7024 | 0
2019-08-29T03:00:00 | 95.05 | -95.05 | -18.5791 | 11.7024 | 0
2019-08-29T04:00:00 | 98.81 | -98.81 | -18.5791 | 11.7024 | 0
2019-08-29T05:00:00 | 121.88 | -121.88 | -18.5791 | 11.7024 | 0
2019-08-29T06:00:00 | 147.16 | -147.16 | -18.5791 | 11.7024 | 0
2019-08-29T07:00:00 | 168.78 | -168.78 | -18.5791 | 11.7024 | 0
2019-08-29T08:00:00 | 150.84 | -150.84 | -18.5791 | 11.7024 | 0
2019-08-29T09:00:00 | 131.77 | -131.77 | -18.5791 | 11.7024 | 0
2019-08-29T10:00:00 | 116.98 | -116.98 | -18.5791 | 11.7024 | 0
2019-08-29T11:00:00 | 111.19 | -111.19 | -18.5791 | 11.7024 | 0
2019-08-29T12:00:00 | 102.85 | -102.85 | -18.5791 | 11.7024 | 0
2019-08-29T13:00:00 | 100.15 | -100.15 | -18.5791 | 11.7024 | 0
2019-08-29T14:00:00 | 107.64 | -107.64 | -18.5791 | 11.7024 | 0
2019-08-29T15:00:00 | 114.09 | -114.09 | -18.5791 | 11.7024 | 0
2019-08-29T16:00:00 | 140.63 | -140.63 | -18.5791 | 11.7024 | 0
2019-08-29T17:00:00 | 155.85 | -155.85 | -18.5791 | 11.7024 | 0
2019-08-29T18:00:00 | 171.81 | -171.81 | -18.5791 | 11.7024 | 0
2019-08-29T19:00:00 | 162.5 | -162.5 | -18.5791 | 11.7024 | 0
2019-08-29T20:00:00 | 136.68 | -136.68 | -18.5791 | 11.7024 | 0
2019-08-29T21:00:00 | 122.08 | -122.08 | -18.5791 | 11.7024 | 0
2019-08-29T22:00:00 | 102.81 | -102.81 | -18.5791 | 11.7024 | 0
2019-08-29T23:00:00 | 100.12 | -100.12 | -18.5791 | 11.7024 | 0
2019-08-30T00:00:00 | 98.6 | -98.6 | -18.5791 | 11.7024 | 0
2019-08-30T01:00:00 | 96.36 | -96.36 | -18.5791 | 11.7024 | 0
2019-08-30T02:00:00 | 94.57 | -94.57 | -18.5791 | 11.7024 | 0
2019-08-30T03:00:00 | 96.81 | -96.81 | -18.5791 | 11.7024 | 0
2019-08-30T04:00:00 | 97.68 | -97.68 | -18.5791 | 11.7024 | 0
2019-08-30T05:00:00 | 128.15 | -128.15 | -18.5791 | 11.7024 | 0
2019-08-30T06:00:00 | 144.13 | -144.13 | -18.5791 | 11.7024 | 0
2019-08-30T07:00:00 | 139.91 | -139.91 | -18.5791 | 11.7024 | 0
2019-08-30T08:00:00 | 124.7 | -124.7 | -18.5791 | 11.7024 | 0
2019-08-30T09:00:00 | 110.29 | -110.29 | -18.5791 | 11.7024 | 0
2019-08-30T10:00:00 | 99.3 | -99.3 | -18.5791 | 11.7024 | 0
2019-08-30T11:00:00 | 97.74 | -97.74 | -18.5791 | 11.7024 | 0
2019-08-30T12:00:00 | 95.58 | -95.58 | -18.5791 | 11.7024 | 0
2019-08-30T13:00:00 | 94.1 | -94.1 | -18.5791 | 11.7024 | 0
2019-08-30T14:00:00 | 96.65 | -96.65 | -18.5791 | 11.7024 | 0
2019-08-30T15:00:00 | 95.74 | -95.74 | -18.5791 | 11.7024 | 0
2019-08-30T16:00:00 | 115.33 | -115.33 | -18.5791 | 11.7024 | 0
2019-08-30T17:00:00 | 139.92 | -139.92 | -18.5791 | 11.7024 | 0
2019-08-30T18:00:00 | 169.01 | -169.01 | -18.5791 | 11.7024 | 0
2019-08-30T19:00:00 | 168.09 | -168.09 | -18.5791 | 11.7024 | 0
2019-08-30T20:00:00 | 134.4 | -134.4 | -18.5791 | 11.7024 | 0
2019-08-30T21:00:00 | 119.49 | -119.49 | -18.5791 | 11.7024 | 0
2019-08-30T22:00:00 | 101.59 | -101.59 | -18.5791 | 11.7024 | 0
2019-08-30T23:00:00 | 96.31 | -96.31 | -18.5791 | 11.7024 | 0
2019-08-31T00:00:00 | 91.76 | -91.76 | -18.5791 | 11.7024 | 0
2019-08-31T01:00:00 | 91.43 | -91.43 | -18.5791 | 11.7024 | 0
2019-08-31T02:00:00 | 90.81 | -90.81 | -18.5791 | 11.7024 | 0
2019-08-31T03:00:00 | 88.47 | -88.47 | -18.5791 | 11.7024 | 0
2019-08-31T04:00:00 | 91.43 | -91.43 | -18.5791 | 11.7024 | 0
2019-08-31T05:00:00 | 105.41 | -105.41 | -18.5791 | 11.7024 | 0
2019-08-31T06:00:00 | 141.51 | -141.51 | -18.5791 | 11.7024 | 0
2019-08-31T07:00:00 | 127.72 | -127.72 | -18.5791 | 11.7024 | 0
2019-08-31T08:00:00 | 114.13 | -114.13 | -18.5791 | 11.7024 | 0
2019-08-31T09:00:00 | 96.87 | -96.87 | -18.5791 | 11.7024 | 0
2019-08-31T10:00:00 | 92 | -92 | -18.5791 | 11.7024 | 0
2019-08-31T11:00:00 | 90.06 | -90.06 | -18.5791 | 11.7024 | 0
2019-08-31T12:00:00 | 88.04 | -88.04 | -18.5791 | 11.7024 | 0
2019-08-31T13:00:00 | 86.26 | -86.26 | -18.5791 | 11.7024 | 0
2019-08-31T14:00:00 | 87.01 | -87.01 | -18.5791 | 11.7024 | 0
2019-08-31T15:00:00 | 89.01 | -89.01 | -18.5791 | 11.7024 | 0
2019-08-31T16:00:00 | 99.72 | -99.72 | -18.5791 | 11.7024 | 0
2019-08-31T17:00:00 | 119.05 | -119.05 | -18.5791 | 11.7024 | 0
2019-08-31T18:00:00 | 148.55 | -148.55 | -18.5791 | 11.7024 | 0
2019-08-31T19:00:00 | 139.15 | -139.15 | -18.5791 | 11.7024 | 0
2019-08-31T20:00:00 | 125.5 | -125.5 | -18.5791 | 11.7024 | 0
2019-08-31T21:00:00 | 106.03 | -106.03 | -18.5791 | 11.7024 | 0
2019-08-31T22:00:00 | 96.89 | -96.89 | -18.5791 | 11.7024 | 0
2019-08-31T23:00:00 | 98.9 | -98.9 | -18.5791 | 11.7024 | 0
2019-09-01T00:00:00 | 95.97 | -95.97 | -18.5791 | 11.7024 | 0
2019-09-01T01:00:00 | 93.29 | -93.29 | -18.5791 | 11.7024 | 0
2019-09-01T02:00:00 | 93.07 | -93.07 | -18.5791 | 11.7024 | 0
2019-09-01T03:00:00 | 94.08 | -94.08 | -18.5791 | 11.7024 | 0
2019-09-01T04:00:00 | 97.2 | -97.2 | -18.5791 | 11.7024 | 0
2019-09-01T05:00:00 | 112.04 | -112.04 | -18.5791 | 11.7024 | 0
2019-09-01T06:00:00 | 128.43 | -128.43 | -18.5791 | 11.7024 | 0
2019-09-01T07:00:00 | 129.43 | -129.43 | -18.5791 | 11.7024 | 0
2019-09-01T08:00:00 | 111.3 | -111.3 | -18.5791 | 11.7024 | 0
2019-09-01T09:00:00 | 102.22 | -102.22 | -18.5791 | 11.7024 | 0
2019-09-01T10:00:00 | 96.52 | -96.52 | -18.5791 | 11.7024 | 0
2019-09-01T11:00:00 | 92.02 | -92.02 | -18.5791 | 11.7024 | 0
2019-09-01T12:00:00 | 88.9 | -88.9 | -18.5791 | 11.7024 | 0
2019-09-01T13:00:00 | 89.23 | -89.23 | -18.5791 | 11.7024 | 0
2019-09-01T14:00:00 | 92.02 | -92.02 | -18.5791 | 11.7024 | 0
2019-09-01T15:00:00 | 94.08 | -94.08 | -18.5791 | 11.7024 | 0
2019-09-01T16:00:00 | 106.05 | -106.05 | -18.5791 | 11.7024 | 0
2019-09-01T17:00:00 | 127.15 | -127.15 | -18.5791 | 11.7024 | 0
2019-09-01T18:00:00 | 151.52 | -151.52 | -18.5791 | 11.7024 | 0
2019-09-01T19:00:00 | 147.34 | -147.34 | -18.5791 | 11.7024 | 0
2019-09-01T20:00:00 | 127.7 | -127.7 | -18.5791 | 11.7024 | 0
2019-09-01T21:00:00 | 118.56 | -118.56 | -18.5791 | 11.7024 | 0
2019-09-01T22:00:00 | 114.65 | -114.65 | -18.5791 | 11.7024 | 0
2019-09-01T23:00:00 | 107.46 | -107.46 | -18.5791 | 11.7024 | 0
2019-09-02T00:00:00 | 102.7 | -102.7 | -18.5791 | 11.7024 | 0
2019-09-02T01:00:00 | 100 | -100 | -18.5791 | 11.7024 | 0
2019-09-02T02:00:00 | 95.9 | -95.9 | -18.5791 | 11.7024 | 0
2019-09-02T03:00:00 | 96.4 | -96.4 | -18.5791 | 11.7024 | 0
2019-09-02T04:00:00 | 96.3 | -96.3 | -18.5791 | 11.7024 | 0
2019-09-02T05:00:00 | 101.02 | -101.02 | -18.5791 | 11.7024 | 0
2019-09-02T06:00:00 | 101.09 | -101.09 | -18.5791 | 11.7024 | 0
2019-09-02T07:00:00 | 100.22 | -100.22 | -18.5791 | 11.7024 | 0
2019-09-02T08:00:00 | 94.58 | -94.58 | -18.5791 | 11.7024 | 0
2019-09-02T09:00:00 | 89.77 | -89.77 | -18.5791 | 11.7024 | 0
2019-09-02T10:00:00 | 79.9 | -79.9 | -18.5791 | 11.7024 | 0
2019-09-02T11:00:00 | 59.55 | -59.55 | -18.5791 | 11.7024 | 0
2019-09-02T12:00:00 | 43.33 | -43.33 | -18.5791 | 11.7024 | 0
2019-09-02T13:00:00 | 42.15 | -42.15 | -18.5791 | 11.7024 | 0
2019-09-02T14:00:00 | 29.06 | -29.06 | -18.5791 | 11.7024 | 0
2019-09-02T15:00:00 | 54.71 | -54.71 | -18.5791 | 11.7024 | 0
2019-09-02T16:00:00 | 93.45 | -93.45 | -18.5791 | 11.7024 | 0
2019-09-02T17:00:00 | 110 | -110 | -18.5791 | 11.7024 | 0
2019-09-02T18:00:00 | 121.79 | -121.79 | -18.5791 | 11.7024 | 0
2019-09-02T19:00:00 | 126.8 | -126.8 | -18.5791 | 11.7024 | 0
2019-09-02T20:00:00 | 115.19 | -115.19 | -18.5791 | 11.7024 | 0
2019-09-02T21:00:00 | 105.64 | -105.64 | -18.5791 | 11.7024 | 0
2019-09-02T22:00:00 | 97.34 | -97.34 | -18.5791 | 11.7024 | 0
2019-09-02T23:00:00 | 76.43 | -76.43 | -18.5791 | 11.7024 | 0
2019-09-03T00:00:00 | 75.9 | -75.9 | -18.5791 | 11.7024 | 0
2019-09-03T01:00:00 | 75.76 | -75.76 | -18.5791 | 11.7024 | 0
2019-09-03T02:00:00 | 75.64 | -75.64 | -18.5791 | 11.7024 | 0
2019-09-03T03:00:00 | 75.43 | -75.43 | -18.5791 | 11.7024 | 0
2019-09-03T04:00:00 | 75.7 | -75.7 | -18.5791 | 11.7024 | 0
2019-09-03T05:00:00 | 75.89 | -75.89 | -18.5791 | 11.7024 | 0
2019-09-03T06:00:00 | 78.01 | -78.01 | -18.5791 | 11.7024 | 0
2019-09-03T07:00:00 | 89.54 | -89.54 | -18.5791 | 11.7024 | 0
2019-09-03T08:00:00 | 82.8 | -82.8 | -18.5791 | 11.7024 | 0
2019-09-03T09:00:00 | 60.3 | -60.3 | -18.5791 | 11.7024 | 0
2019-09-03T10:00:00 | 43.43 | -43.43 | -18.5791 | 11.7024 | 0
2019-09-03T11:00:00 | 21.37 | -21.37 | -18.5791 | 11.7024 | 0
2019-09-03T12:00:00 | 11.33 | -11.33 | -18.5791 | 11.7024 | 0
2019-09-03T13:00:00 | 4.94 | -4.94 | -18.5791 | 11.7024 | 0
2019-09-03T14:00:00 | 15.71 | -15.71 | -18.5791 | 11.7024 | 0
2019-09-03T15:00:00 | 53.66 | -53.66 | -18.5791 | 11.7024 | 0
2019-09-03T16:00:00 | 94.43 | -94.43 | -18.5791 | 11.7024 | 0
2019-09-03T17:00:00 | 110.03 | -110.03 | -18.5791 | 11.7024 | 0
2019-09-03T18:00:00 | 125.19 | -125.19 | -18.5791 | 11.7024 | 0
2019-09-03T19:00:00 | 138.59 | -138.59 | -18.5791 | 11.7024 | 0
2019-09-03T20:00:00 | 119.32 | -119.32 | -18.5791 | 11.7024 | 0
2019-09-03T21:00:00 | 109.83 | -109.83 | -18.5791 | 11.7024 | 0
2019-09-03T22:00:00 | 101.17 | -101.17 | -18.5791 | 11.7024 | 0
2019-09-03T23:00:00 | 100.85 | -100.85 | -18.5791 | 11.7024 | 0
2019-09-04T00:00:00 | 94.49 | -94.49 | -18.5791 | 11.7024 | 0
2019-09-04T01:00:00 | 93.14 | -93.14 | -18.5791 | 11.7024 | 0
2019-09-04T02:00:00 | 93.59 | -93.59 | -18.5791 | 11.7024 | 0
2019-09-04T03:00:00 | 93.19 | -93.19 | -18.5791 | 11.7024 | 0
2019-09-04T04:00:00 | 103.38 | -103.38 | -18.5791 | 11.7024 | 0
2019-09-04T05:00:00 | 127.33 | -127.33 | -18.5791 | 11.7024 | 0
2019-09-04T06:00:00 | 144.33 | -144.33 | -18.5791 | 11.7024 | 0
2019-09-04T07:00:00 | 129.92 | -129.92 | -18.5791 | 11.7024 | 0
2019-09-04T08:00:00 | 109.36 | -109.36 | -18.5791 | 11.7024 | 0
2019-09-04T09:00:00 | 92.88 | -92.88 | -18.5791 | 11.7024 | 0
2019-09-04T10:00:00 | 82.07 | -82.07 | -18.5791 | 11.7024 | 0
2019-09-04T11:00:00 | 77.65 | -77.65 | -18.5791 | 11.7024 | 0
2019-09-04T12:00:00 | 72.51 | -72.51 | -18.5791 | 11.7024 | 0
2019-09-04T13:00:00 | 72.03 | -72.03 | -18.5791 | 11.7024 | 0
2019-09-04T14:00:00 | 79.78 | -79.78 | -18.5791 | 11.7024 | 0
2019-09-04T15:00:00 | 89.3 | -89.3 | -18.5791 | 11.7024 | 0
2019-09-04T16:00:00 | 109.58 | -109.58 | -18.5791 | 11.7024 | 0
2019-09-04T17:00:00 | 138.44 | -138.44 | -18.5791 | 11.7024 | 0
2019-09-04T18:00:00 | 198.28 | -198.28 | -18.5791 | 11.7024 | 0
2019-09-04T19:00:00 | 172.77 | -172.77 | -18.5791 | 11.7024 | 0
2019-09-04T20:00:00 | 124.95 | -124.95 | -18.5791 | 11.7024 | 0
2019-09-04T21:00:00 | 105.01 | -105.01 | -18.5791 | 11.7024 | 0
2019-09-04T22:00:00 | 95.56 | -95.56 | -18.5791 | 11.7024 | 0
2019-09-04T23:00:00 | 94.48 | -94.48 | -18.5791 | 11.7024 | 0
2019-09-05T00:00:00 | 92.13 | -92.13 | -18.5791 | 11.7024 | 0
2019-09-05T01:00:00 | 91.34 | -91.34 | -18.5791 | 11.7024 | 0
2019-09-05T02:00:00 | 91.08 | -91.08 | -18.5791 | 11.7024 | 0
2019-09-05T03:00:00 | 91.65 | -91.65 | -18.5791 | 11.7024 | 0
2019-09-05T04:00:00 | 95.6 | -95.6 | -18.5791 | 11.7024 | 0
2019-09-05T05:00:00 | 120 | -120 | -18.5791 | 11.7024 | 0
2019-09-05T06:00:00 | 126 | -126 | -18.5791 | 11.7024 | 0
2019-09-05T07:00:00 | 118.16 | -118.16 | -18.5791 | 11.7024 | 0
2019-09-05T08:00:00 | 97.78 | -97.78 | -18.5791 | 11.7024 | 0
2019-09-05T09:00:00 | 88 | -88 | -18.5791 | 11.7024 | 0
2019-09-05T10:00:00 | 81.85 | -81.85 | -18.5791 | 11.7024 | 0
2019-09-05T11:00:00 | 72.22 | -72.22 | -18.5791 | 11.7024 | 0
2019-09-05T12:00:00 | 74.9 | -74.9 | -18.5791 | 11.7024 | 0
2019-09-05T13:00:00 | 73.94 | -73.94 | -18.5791 | 11.7024 | 0
2019-09-05T14:00:00 | 83 | -83 | -18.5791 | 11.7024 | 0
2019-09-05T15:00:00 | 88.51 | -88.51 | -18.5791 | 11.7024 | 0
2019-09-05T16:00:00 | 103.26 | -103.26 | -18.5791 | 11.7024 | 0
2019-09-05T17:00:00 | 129.1 | -129.1 | -18.5791 | 11.7024 | 0
2019-09-05T18:00:00 | 184.87 | -184.87 | -18.5791 | 11.7024 | 0
2019-09-05T19:00:00 | 154.53 | -154.53 | -18.5791 | 11.7024 | 0
2019-09-05T20:00:00 | 121.95 | -121.95 | -18.5791 | 11.7024 | 0
2019-09-05T21:00:00 | 107.61 | -107.61 | -18.5791 | 11.7024 | 0
2019-09-05T22:00:00 | 96.03 | -96.03 | -18.5791 | 11.7024 | 0
2019-09-05T23:00:00 | 88.89 | -88.89 | -18.5791 | 11.7024 | 0
2019-09-06T00:00:00 | 85.52 | -85.52 | -18.5791 | 11.7024 | 0
2019-09-06T01:00:00 | 90.53 | -90.53 | -18.5791 | 11.7024 | 0
2019-09-06T02:00:00 | 92.12 | -92.12 | -18.5791 | 11.7024 | 0
2019-09-06T03:00:00 | 92.48 | -92.48 | -18.5791 | 11.7024 | 0
2019-09-06T04:00:00 | 102.98 | -102.98 | -18.5791 | 11.7024 | 0
2019-09-06T05:00:00 | 122.71 | -122.71 | -18.5791 | 11.7024 | 0
2019-09-06T06:00:00 | 141.99 | -141.99 | -18.5791 | 11.7024 | 0
2019-09-06T07:00:00 | 119.19 | -119.19 | -18.5791 | 11.7024 | 0
2019-09-06T08:00:00 | 97.73 | -97.73 | -18.5791 | 11.7024 | 0
2019-09-06T09:00:00 | 88.65 | -88.65 | -18.5791 | 11.7024 | 0
2019-09-06T10:00:00 | 82.1 | -82.1 | -18.5791 | 11.7024 | 0
2019-09-06T11:00:00 | 75.02 | -75.02 | -18.5791 | 11.7024 | 0
2019-09-06T12:00:00 | 73.13 | -73.13 | -18.5791 | 11.7024 | 0
2019-09-06T13:00:00 | 75.48 | -75.48 | -18.5791 | 11.7024 | 0
2019-09-06T14:00:00 | 82.5 | -82.5 | -18.5791 | 11.7024 | 0
2019-09-06T15:00:00 | 91.44 | -91.44 | -18.5791 | 11.7024 | 0
2019-09-06T16:00:00 | 105.87 | -105.87 | -18.5791 | 11.7024 | 0
2019-09-06T17:00:00 | 145.83 | -145.83 | -18.5791 | 11.7024 | 0
2019-09-06T18:00:00 | 189.83 | -189.83 | -18.5791 | 11.7024 | 0
2019-09-06T19:00:00 | 166.04 | -166.04 | -18.5791 | 11.7024 | 0
2019-09-06T20:00:00 | 123.13 | -123.13 | -18.5791 | 11.7024 | 0
2019-09-06T21:00:00 | 105.5 | -105.5 | -18.5791 | 11.7024 | 0
2019-09-06T22:00:00 | 95.72 | -95.72 | -18.5791 | 11.7024 | 0
2019-09-06T23:00:00 | 95.42 | -95.42 | -18.5791 | 11.7024 | 0
2019-09-07T00:00:00 | 91.37 | -91.37 | -18.5791 | 11.7024 | 0
2019-09-07T01:00:00 | 89.08 | -89.08 | -18.5791 | 11.7024 | 0
2019-09-07T02:00:00 | 84.01 | -84.01 | -18.5791 | 11.7024 | 0
2019-09-07T03:00:00 | 87.84 | -87.84 | -18.5791 | 11.7024 | 0
2019-09-07T04:00:00 | 92.09 | -92.09 | -18.5791 | 11.7024 | 0
2019-09-07T05:00:00 | 116.02 | -116.02 | -18.5791 | 11.7024 | 0
2019-09-07T06:00:00 | 130 | -130 | -18.5791 | 11.7024 | 0
2019-09-07T07:00:00 | 126 | -126 | -18.5791 | 11.7024 | 0
2019-09-07T08:00:00 | 102.68 | -102.68 | -18.5791 | 11.7024 | 0
2019-09-07T09:00:00 | 88.22 | -88.22 | -18.5791 | 11.7024 | 0
2019-09-07T10:00:00 | 82.7 | -82.7 | -18.5791 | 11.7024 | 0
2019-09-07T11:00:00 | 69.35 | -69.35 | -18.5791 | 11.7024 | 0
2019-09-07T12:00:00 | 65.2 | -65.2 | -18.5791 | 11.7024 | 0
2019-09-07T13:00:00 | 61 | -61 | -18.5791 | 11.7024 | 0
2019-09-07T14:00:00 | 82 | -82 | -18.5791 | 11.7024 | 0
2019-09-07T15:00:00 | 88.3 | -88.3 | -18.5791 | 11.7024 | 0
2019-09-07T16:00:00 | 103.14 | -103.14 | -18.5791 | 11.7024 | 0
2019-09-07T17:00:00 | 133.53 | -133.53 | -18.5791 | 11.7024 | 0
2019-09-07T18:00:00 | 167.27 | -167.27 | -18.5791 | 11.7024 | 0
2019-09-07T19:00:00 | 146.73 | -146.73 | -18.5791 | 11.7024 | 0
2019-09-07T20:00:00 | 118 | -118 | -18.5791 | 11.7024 | 0
2019-09-07T21:00:00 | 101.4 | -101.4 | -18.5791 | 11.7024 | 0
2019-09-07T22:00:00 | 88.91 | -88.91 | -18.5791 | 11.7024 | 0
2019-09-07T23:00:00 | 84.62 | -84.62 | -18.5791 | 11.7024 | 0
2019-09-08T00:00:00 | 81.52 | -81.52 | -18.5791 | 11.7024 | 0
2019-09-08T01:00:00 | 82.06 | -82.06 | -18.5791 | 11.7024 | 0
2019-09-08T02:00:00 | 82.1 | -82.1 | -18.5791 | 11.7024 | 0
2019-09-08T03:00:00 | 87.42 | -87.42 | -18.5791 | 11.7024 | 0
2019-09-08T04:00:00 | 93.55 | -93.55 | -18.5791 | 11.7024 | 0
2019-09-08T05:00:00 | 112.89 | -112.89 | -18.5791 | 11.7024 | 0
2019-09-08T06:00:00 | 133.76 | -133.76 | -18.5791 | 11.7024 | 0
2019-09-08T07:00:00 | 122.52 | -122.52 | -18.5791 | 11.7024 | 0
2019-09-08T08:00:00 | 100.17 | -100.17 | -18.5791 | 11.7024 | 0
2019-09-08T09:00:00 | 89.86 | -89.86 | -18.5791 | 11.7024 | 0
2019-09-08T10:00:00 | 82.48 | -82.48 | -18.5791 | 11.7024 | 0
2019-09-08T11:00:00 | 72.71 | -72.71 | -18.5791 | 11.7024 | 0
2019-09-08T12:00:00 | 70.45 | -70.45 | -18.5791 | 11.7024 | 0
2019-09-08T13:00:00 | 72.22 | -72.22 | -18.5791 | 11.7024 | 0
2019-09-08T14:00:00 | 80.23 | -80.23 | -18.5791 | 11.7024 | 0
2019-09-08T15:00:00 | 88.41 | -88.41 | -18.5791 | 11.7024 | 0
2019-09-08T16:00:00 | 107.9 | -107.9 | -18.5791 | 11.7024 | 0
2019-09-08T17:00:00 | 171.82 | -171.82 | -18.5791 | 11.7024 | 0
2019-09-08T18:00:00 | 230 | -230 | -18.5791 | 11.7024 | 0
2019-09-08T19:00:00 | 195.55 | -195.55 | -18.5791 | 11.7024 | 0
2019-09-08T20:00:00 | 132.08 | -132.08 | -18.5791 | 11.7024 | 0
2019-09-08T21:00:00 | 113.93 | -113.93 | -18.5791 | 11.7024 | 0
2019-09-08T22:00:00 | 105.98 | -105.98 | -18.5791 | 11.7024 | 0
2019-09-08T23:00:00 | 105.2 | -105.2 | -18.5791 | 11.7024 | 0
2019-09-09T00:00:00 | 102.47 | -102.47 | -18.5791 | 11.7024 | 0
2019-09-09T01:00:00 | 100.01 | -100.01 | -18.5791 | 11.7024 | 0
2019-09-09T02:00:00 | 100 | -100 | -18.5791 | 11.7024 | 0
2019-09-09T03:00:00 | 100.85 | -100.85 | -18.5791 | 11.7024 | 0
2019-09-09T04:00:00 | 99.8 | -99.8 | -18.5791 | 11.7024 | 0
2019-09-09T05:00:00 | 103.83 | -103.83 | -18.5791 | 11.7024 | 0
2019-09-09T06:00:00 | 104.04 | -104.04 | -18.5791 | 11.7024 | 0
2019-09-09T07:00:00 | 96.09 | -96.09 | -18.5791 | 11.7024 | 0
2019-09-09T08:00:00 | 89.77 | -89.77 | -18.5791 | 11.7024 | 0
2019-09-09T09:00:00 | 78.79 | -78.79 | -18.5791 | 11.7024 | 0
2019-09-09T10:00:00 | 65.53 | -65.53 | -18.5791 | 11.7024 | 0
2019-09-09T11:00:00 | 15.05 | -15.05 | -18.5791 | 11.7024 | 0
2019-09-09T12:00:00 | 5.19 | -5.19 | -18.5791 | 11.7024 | 0
2019-09-09T13:00:00 | 10.39 | -10.39 | -18.5791 | 11.7024 | 0
2019-09-09T14:00:00 | 56.6 | -56.6 | -18.5791 | 11.7024 | 0
2019-09-09T15:00:00 | 78.8 | -78.8 | -18.5791 | 11.7024 | 0
2019-09-09T16:00:00 | 97.38 | -97.38 | -18.5791 | 11.7024 | 0
2019-09-09T17:00:00 | 121.3 | -121.3 | -18.5791 | 11.7024 | 0
2019-09-09T18:00:00 | 154.21 | -154.21 | -18.5791 | 11.7024 | 0
2019-09-09T19:00:00 | 156.51 | -156.51 | -18.5791 | 11.7024 | 0
2019-09-09T20:00:00 | 131.78 | -131.78 | -18.5791 | 11.7024 | 0
2019-09-09T21:00:00 | 110.9 | -110.9 | -18.5791 | 11.7024 | 0
2019-09-09T22:00:00 | 103.16 | -103.16 | -18.5791 | 11.7024 | 0
2019-09-09T23:00:00 | 105.85 | -105.85 | -18.5791 | 11.7024 | 0
2019-09-10T00:00:00 | 104.33 | -104.33 | -18.5791 | 11.7024 | 0
2019-09-10T01:00:00 | 103.63 | -103.63 | -18.5791 | 11.7024 | 0
2019-09-10T02:00:00 | 100.79 | -100.79 | -18.5791 | 11.7024 | 0
2019-09-10T03:00:00 | 96.81 | -96.81 | -18.5791 | 11.7024 | 0
2019-09-10T04:00:00 | 98.72 | -98.72 | -18.5791 | 11.7024 | 0
2019-09-10T05:00:00 | 99.35 | -99.35 | -18.5791 | 11.7024 | 0
2019-09-10T06:00:00 | 97.25 | -97.25 | -18.5791 | 11.7024 | 0
2019-09-10T07:00:00 | 93.35 | -93.35 | -18.5791 | 11.7024 | 0
2019-09-10T08:00:00 | 89.06 | -89.06 | -18.5791 | 11.7024 | 0
2019-09-10T09:00:00 | 56.08 | -56.08 | -18.5791 | 11.7024 | 0
2019-09-10T10:00:00 | 18 | -18 | -18.5791 | 11.7024 | 0
2019-09-10T11:00:00 | 8.28 | -8.28 | -18.5791 | 11.7024 | 0
2019-09-10T12:00:00 | 0.03 | -0.03 | -18.5791 | 11.7024 | 0
2019-09-10T13:00:00 | 0 | 0 | -18.5791 | 11.7024 | 0
2019-09-10T14:00:00 | 26.33 | -26.33 | -18.5791 | 11.7024 | 0
2019-09-10T15:00:00 | 79 | -79 | -18.5791 | 11.7024 | 0
2019-09-10T16:00:00 | 100.24 | -100.24 | -18.5791 | 11.7024 | 0
2019-09-10T17:00:00 | 121.19 | -121.19 | -18.5791 | 11.7024 | 0
2019-09-10T18:00:00 | 150.6 | -150.6 | -18.5791 | 11.7024 | 0
2019-09-10T19:00:00 | 151.9 | -151.9 | -18.5791 | 11.7024 | 0
2019-09-10T20:00:00 | 131.57 | -131.57 | -18.5791 | 11.7024 | 0
2019-09-10T21:00:00 | 113.93 | -113.93 | -18.5791 | 11.7024 | 0
2019-09-10T22:00:00 | 100.86 | -100.86 | -18.5791 | 11.7024 | 0
2019-09-10T23:00:00 | 105 | -105 | -18.5791 | 11.7024 | 0
2019-09-11T00:00:00 | 97.38 | -97.38 | -18.5791 | 11.7024 | 0
2019-09-11T01:00:00 | 96.03 | -96.03 | -18.5791 | 11.7024 | 0
2019-09-11T02:00:00 | 92.07 | -92.07 | -18.5791 | 11.7024 | 0
2019-09-11T03:00:00 | 92.34 | -92.34 | -18.5791 | 11.7024 | 0
2019-09-11T04:00:00 | 101.82 | -101.82 | -18.5791 | 11.7024 | 0
2019-09-11T05:00:00 | 130.26 | -130.26 | -18.5791 | 11.7024 | 0
2019-09-11T06:00:00 | 172.8 | -172.8 | -18.5791 | 11.7024 | 0
2019-09-11T07:00:00 | 136.44 | -136.44 | -18.5791 | 11.7024 | 0
2019-09-11T08:00:00 | 113 | -113 | -18.5791 | 11.7024 | 0
2019-09-11T09:00:00 | 95.16 | -95.16 | -18.5791 | 11.7024 | 0
2019-09-11T10:00:00 | 78.26 | -78.26 | -18.5791 | 11.7024 | 0
2019-09-11T11:00:00 | 79.97 | -79.97 | -18.5791 | 11.7024 | 0
2019-09-11T12:00:00 | 84.7 | -84.7 | -18.5791 | 11.7024 | 0
2019-09-11T13:00:00 | 85.5 | -85.5 | -18.5791 | 11.7024 | 0
2019-09-11T14:00:00 | 92.53 | -92.53 | -18.5791 | 11.7024 | 0
2019-09-11T15:00:00 | 98.7 | -98.7 | -18.5791 | 11.7024 | 0
2019-09-11T16:00:00 | 132.93 | -132.93 | -18.5791 | 11.7024 | 0
2019-09-11T17:00:00 | 266.71 | -266.71 | -18.5791 | 11.7024 | 0
2019-09-11T18:00:00 | 524.27 | -524.27 | -18.5791 | 11.7024 | 0
2019-09-11T19:00:00 | 448.13 | -448.13 | -18.5791 | 11.7024 | 0
2019-09-11T20:00:00 | 223.11 | -223.11 | -18.5791 | 11.7024 | 0
2019-09-11T21:00:00 | 147.83 | -147.83 | -18.5791 | 11.7024 | 0
2019-09-11T22:00:00 | 119.94 | -119.94 | -18.5791 | 11.7024 | 0
2019-09-11T23:00:00 | 106.36 | -106.36 | -18.5791 | 11.7024 | 0
2019-09-12T00:00:00 | 105.14 | -105.14 | -18.5791 | 11.7024 | 0
2019-09-12T01:00:00 | 105.87 | -105.87 | -18.5791 | 11.7024 | 0
2019-09-12T02:00:00 | 105.63 | -105.63 | -18.5791 | 11.7024 | 0
2019-09-12T03:00:00 | 106.36 | -106.36 | -18.5791 | 11.7024 | 0
2019-09-12T04:00:00 | 116.14 | -116.14 | -18.5791 | 11.7024 | 0
2019-09-12T05:00:00 | 153.57 | -153.57 | -18.5791 | 11.7024 | 0
2019-09-12T06:00:00 | 228.99 | -228.99 | -18.5791 | 11.7024 | 0
2019-09-12T07:00:00 | 146.98 | -146.98 | -18.5791 | 11.7024 | 0
2019-09-12T08:00:00 | 123.22 | -123.22 | -18.5791 | 11.7024 | 0
2019-09-12T09:00:00 | 112.33 | -112.33 | -18.5791 | 11.7024 | 0
2019-09-12T10:00:00 | 101.59 | -101.59 | -18.5791 | 11.7024 | 0
2019-09-12T11:00:00 | 96.46 | -96.46 | -18.5791 | 11.7024 | 0
2019-09-12T12:00:00 | 93.59 | -93.59 | -18.5791 | 11.7024 | 0
2019-09-12T13:00:00 | 97.08 | -97.08 | -18.5791 | 11.7024 | 0
2019-09-12T14:00:00 | 99.9 | -99.9 | -18.5791 | 11.7024 | 0
2019-09-12T15:00:00 | 109.17 | -109.17 | -18.5791 | 11.7024 | 0
2019-09-12T16:00:00 | 140.41 | -140.41 | -18.5791 | 11.7024 | 0
2019-09-12T17:00:00 | 190.53 | -190.53 | -18.5791 | 11.7024 | 0
2019-09-12T18:00:00 | 284.02 | -284.02 | -18.5791 | 11.7024 | 0
2019-09-12T19:00:00 | 185.62 | -185.62 | -18.5791 | 11.7024 | 0
2019-09-12T20:00:00 | 136.62 | -136.62 | -18.5791 | 11.7024 | 0
2019-09-12T21:00:00 | 115.55 | -115.55 | -18.5791 | 11.7024 | 0
2019-09-12T22:00:00 | 93.77 | -93.77 | -18.5791 | 11.7024 | 0
2019-09-12T23:00:00 | 106.45 | -106.45 | -18.5791 | 11.7024 | 0
2019-09-13T00:00:00 | 99.9 | -99.9 | -18.5791 | 11.7024 | 0
2019-09-13T01:00:00 | 97.86 | -97.86 | -18.5791 | 11.7024 | 0
2019-09-13T02:00:00 | 93.76 | -93.76 | -18.5791 | 11.7024 | 0
2019-09-13T03:00:00 | 93.49 | -93.49 | -18.5791 | 11.7024 | 0
2019-09-13T04:00:00 | 97.92 | -97.92 | -18.5791 | 11.7024 | 0
2019-09-13T05:00:00 | 124.74 | -124.74 | -18.5791 | 11.7024 | 0
2019-09-13T06:00:00 | 139.71 | -139.71 | -18.5791 | 11.7024 | 0
2019-09-13T07:00:00 | 137.72 | -137.72 | -18.5791 | 11.7024 | 0
2019-09-13T08:00:00 | 124.91 | -124.91 | -18.5791 | 11.7024 | 0
2019-09-13T09:00:00 | 103.21 | -103.21 | -18.5791 | 11.7024 | 0
2019-09-13T10:00:00 | 79.67 | -79.67 | -18.5791 | 11.7024 | 0
2019-09-13T11:00:00 | 74.22 | -74.22 | -18.5791 | 11.7024 | 0
2019-09-13T12:00:00 | 72.84 | -72.84 | -18.5791 | 11.7024 | 0
2019-09-13T13:00:00 | 72.9 | -72.9 | -18.5791 | 11.7024 | 0
2019-09-13T14:00:00 | 69.19 | -69.19 | -18.5791 | 11.7024 | 0
2019-09-13T15:00:00 | 73.23 | -73.23 | -18.5791 | 11.7024 | 0
2019-09-13T16:00:00 | 104.39 | -104.39 | -18.5791 | 11.7024 | 0
2019-09-13T17:00:00 | 124.98 | -124.98 | -18.5791 | 11.7024 | 0
2019-09-13T18:00:00 | 153.5 | -153.5 | -18.5791 | 11.7024 | 0
2019-09-13T19:00:00 | 141.67 | -141.67 | -18.5791 | 11.7024 | 0
2019-09-13T20:00:00 | 122.79 | -122.79 | -18.5791 | 11.7024 | 0
2019-09-13T21:00:00 | 106.41 | -106.41 | -18.5791 | 11.7024 | 0
2019-09-13T22:00:00 | 98.07 | -98.07 | -18.5791 | 11.7024 | 0
2019-09-13T23:00:00 | 96.3 | -96.3 | -18.5791 | 11.7024 | 0
2019-09-14T00:00:00 | 94.88 | -94.88 | -18.5791 | 11.7024 | 0
2019-09-14T01:00:00 | 98.74 | -98.74 | -18.5791 | 11.7024 | 0
2019-09-14T02:00:00 | 100.5 | -100.5 | -18.5791 | 11.7024 | 0
2019-09-14T03:00:00 | 99.29 | -99.29 | -18.5791 | 11.7024 | 0
2019-09-14T04:00:00 | 104.74 | -104.74 | -18.5791 | 11.7024 | 0
2019-09-14T05:00:00 | 142.15 | -142.15 | -18.5791 | 11.7024 | 0
2019-09-14T06:00:00 | 181.22 | -181.22 | -18.5791 | 11.7024 | 0
2019-09-14T07:00:00 | 155.77 | -155.77 | -18.5791 | 11.7024 | 0
2019-09-14T08:00:00 | 118.02 | -118.02 | -18.5791 | 11.7024 | 0
2019-09-14T09:00:00 | 96.82 | -96.82 | -18.5791 | 11.7024 | 0
2019-09-14T10:00:00 | 91.59 | -91.59 | -18.5791 | 11.7024 | 0
2019-09-14T11:00:00 | 91.25 | -91.25 | -18.5791 | 11.7024 | 0
2019-09-14T12:00:00 | 89.66 | -89.66 | -18.5791 | 11.7024 | 0
2019-09-14T13:00:00 | 88.14 | -88.14 | -18.5791 | 11.7024 | 0
2019-09-14T14:00:00 | 89.7 | -89.7 | -18.5791 | 11.7024 | 0
2019-09-14T15:00:00 | 94.16 | -94.16 | -18.5791 | 11.7024 | 0
2019-09-14T16:00:00 | 116.84 | -116.84 | -18.5791 | 11.7024 | 0
2019-09-14T17:00:00 | 173.01 | -173.01 | -18.5791 | 11.7024 | 0
2019-09-14T18:00:00 | 235.74 | -235.74 | -18.5791 | 11.7024 | 0
2019-09-14T19:00:00 | 185.8 | -185.8 | -18.5791 | 11.7024 | 0
2019-09-14T20:00:00 | 133.34 | -133.34 | -18.5791 | 11.7024 | 0
2019-09-14T21:00:00 | 114.14 | -114.14 | -18.5791 | 11.7024 | 0
2019-09-14T22:00:00 | 99.37 | -99.37 | -18.5791 | 11.7024 | 0
2019-09-14T23:00:00 | 100.89 | -100.89 | -18.5791 | 11.7024 | 0
2019-09-15T00:00:00 | 97.01 | -97.01 | -18.5791 | 11.7024 | 0
2019-09-15T01:00:00 | 96.4 | -96.4 | -18.5791 | 11.7024 | 0
2019-09-15T02:00:00 | 97.64 | -97.64 | -18.5791 | 11.7024 | 0
2019-09-15T03:00:00 | 99.2 | -99.2 | -18.5791 | 11.7024 | 0
2019-09-15T04:00:00 | 99.43 | -99.43 | -18.5791 | 11.7024 | 0
2019-09-15T05:00:00 | 138.64 | -138.64 | -18.5791 | 11.7024 | 0
2019-09-15T06:00:00 | 150.87 | -150.87 | -18.5791 | 11.7024 | 0
2019-09-15T07:00:00 | 125.07 | -125.07 | -18.5791 | 11.7024 | 0
2019-09-15T08:00:00 | 104.38 | -104.38 | -18.5791 | 11.7024 | 0
2019-09-15T09:00:00 | 93.58 | -93.58 | -18.5791 | 11.7024 | 0
2019-09-15T10:00:00 | 89.46 | -89.46 | -18.5791 | 11.7024 | 0
2019-09-15T11:00:00 | 78.57 | -78.57 | -18.5791 | 11.7024 | 0
2019-09-15T12:00:00 | 62.89 | -62.89 | -18.5791 | 11.7024 | 0
2019-09-15T13:00:00 | 71.19 | -71.19 | -18.5791 | 11.7024 | 0
2019-09-15T14:00:00 | 84.88 | -84.88 | -18.5791 | 11.7024 | 0
2019-09-15T15:00:00 | 93.4 | -93.4 | -18.5791 | 11.7024 | 0
2019-09-15T16:00:00 | 114.67 | -114.67 | -18.5791 | 11.7024 | 0
2019-09-15T17:00:00 | 155.21 | -155.21 | -18.5791 | 11.7024 | 0
2019-09-15T18:00:00 | 189.87 | -189.87 | -18.5791 | 11.7024 | 0
2019-09-15T19:00:00 | 142.75 | -142.75 | -18.5791 | 11.7024 | 0
2019-09-15T20:00:00 | 112.65 | -112.65 | -18.5791 | 11.7024 | 0
2019-09-15T21:00:00 | 102.04 | -102.04 | -18.5791 | 11.7024 | 0
2019-09-15T22:00:00 | 95.77 | -95.77 | -18.5791 | 11.7024 | 0
2019-09-15T23:00:00 | 96.24 | -96.24 | -18.5791 | 11.7024 | 0
2019-09-16T00:00:00 | 94.02 | -94.02 | -18.5791 | 11.7024 | 0
2019-09-16T01:00:00 | 92.52 | -92.52 | -18.5791 | 11.7024 | 0
2019-09-16T02:00:00 | 91.56 | -91.56 | -18.5791 | 11.7024 | 0
2019-09-16T03:00:00 | 94.72 | -94.72 | -18.5791 | 11.7024 | 0
2019-09-16T04:00:00 | 92.75 | -92.75 | -18.5791 | 11.7024 | 0
2019-09-16T05:00:00 | 103.47 | -103.47 | -18.5791 | 11.7024 | 0
2019-09-16T06:00:00 | 110.88 | -110.88 | -18.5791 | 11.7024 | 0
2019-09-16T07:00:00 | 101.67 | -101.67 | -18.5791 | 11.7024 | 0
2019-09-16T08:00:00 | 90.79 | -90.79 | -18.5791 | 11.7024 | 0
2019-09-16T09:00:00 | 79 | -79 | -18.5791 | 11.7024 | 0
2019-09-16T10:00:00 | 64.97 | -64.97 | -18.5791 | 11.7024 | 0
2019-09-16T11:00:00 | 54.48 | -54.48 | -18.5791 | 11.7024 | 0
2019-09-16T12:00:00 | 32.44 | -32.44 | -18.5791 | 11.7024 | 0
2019-09-16T13:00:00 | 34.4 | -34.4 | -18.5791 | 11.7024 | 0
2019-09-16T14:00:00 | 74.46 | -74.46 | -18.5791 | 11.7024 | 0
2019-09-16T15:00:00 | 87.44 | -87.44 | -18.5791 | 11.7024 | 0
2019-09-16T16:00:00 | 108.16 | -108.16 | -18.5791 | 11.7024 | 0
2019-09-16T17:00:00 | 133.56 | -133.56 | -18.5791 | 11.7024 | 0
2019-09-16T18:00:00 | 181.24 | -181.24 | -18.5791 | 11.7024 | 0
2019-09-16T19:00:00 | 143.62 | -143.62 | -18.5791 | 11.7024 | 0
2019-09-16T20:00:00 | 117.49 | -117.49 | -18.5791 | 11.7024 | 0
2019-09-16T21:00:00 | 105.03 | -105.03 | -18.5791 | 11.7024 | 0
2019-09-16T22:00:00 | 99.9 | -99.9 | -18.5791 | 11.7024 | 0
2019-09-16T23:00:00 | 108.99 | -108.99 | -18.5791 | 11.7024 | 0
2019-09-17T00:00:00 | 105.35 | -105.35 | -18.5791 | 11.7024 | 0
2019-09-17T01:00:00 | 104.67 | -104.67 | -18.5791 | 11.7024 | 0
2019-09-17T02:00:00 | 100.58 | -100.58 | -18.5791 | 11.7024 | 0
2019-09-17T03:00:00 | 101.7 | -101.7 | -18.5791 | 11.7024 | 0
2019-09-17T04:00:00 | 99.16 | -99.16 | -18.5791 | 11.7024 | 0
2019-09-17T05:00:00 | 98.97 | -98.97 | -18.5791 | 11.7024 | 0
2019-09-17T06:00:00 | 103.33 | -103.33 | -18.5791 | 11.7024 | 0
2019-09-17T07:00:00 | 93.82 | -93.82 | -18.5791 | 11.7024 | 0
2019-09-17T08:00:00 | 83.16 | -83.16 | -18.5791 | 11.7024 | 0
2019-09-17T09:00:00 | 70.79 | -70.79 | -18.5791 | 11.7024 | 0
2019-09-17T10:00:00 | 39.81 | -39.81 | -18.5791 | 11.7024 | 0
2019-09-17T11:00:00 | 21.21 | -21.21 | -18.5791 | 11.7024 | 0
2019-09-17T12:00:00 | 4.08 | -4.08 | -18.5791 | 11.7024 | 0
2019-09-17T13:00:00 | 4.3 | -4.3 | -18.5791 | 11.7024 | 0
2019-09-17T14:00:00 | 38.7 | -38.7 | -18.5791 | 11.7024 | 0
2019-09-17T15:00:00 | 78.34 | -78.34 | -18.5791 | 11.7024 | 0
2019-09-17T16:00:00 | 108.76 | -108.76 | -18.5791 | 11.7024 | 0
2019-09-17T17:00:00 | 132 | -132 | -18.5791 | 11.7024 | 0
2019-09-17T18:00:00 | 151.9 | -151.9 | -18.5791 | 11.7024 | 0
2019-09-17T19:00:00 | 68.77 | -68.77 | -18.5791 | 11.7024 | 0
2019-09-17T20:00:00 | 13.21 | -13.21 | -18.5791 | 11.7024 | 0
2019-09-17T21:00:00 | 12.23 | -12.23 | -18.5791 | 11.7024 | 0
2019-09-17T22:00:00 | 11.88 | -11.88 | -18.5791 | 11.7024 | 0
2019-09-17T23:00:00 | 9.51 | -9.51 | -18.5791 | 11.7024 | 0
2019-09-18T00:00:00 | 8.85 | -8.85 | -18.5791 | 11.7024 | 0
2019-09-18T01:00:00 | 8.64 | -8.64 | -18.5791 | 11.7024 | 0
2019-09-18T02:00:00 | 8.41 | -8.41 | -18.5791 | 11.7024 | 0
2019-09-18T03:00:00 | 8.63 | -8.63 | -18.5791 | 11.7024 | 0
2019-09-18T04:00:00 | 9.32 | -9.32 | -18.5791 | 11.7024 | 0
2019-09-18T05:00:00 | 17 | -17 | -18.5791 | 11.7024 | 0
2019-09-18T06:00:00 | 28.33 | -28.33 | -18.5791 | 11.7024 | 0
2019-09-18T07:00:00 | 30.07 | -30.07 | -18.5791 | 11.7024 | 0
2019-09-18T08:00:00 | 14.96 | -14.96 | -18.5791 | 11.7024 | 0
2019-09-18T09:00:00 | 10.88 | -10.88 | -18.5791 | 11.7024 | 0
2019-09-18T10:00:00 | 10.06 | -10.06 | -18.5791 | 11.7024 | 0
2019-09-18T11:00:00 | 9.89 | -9.89 | -18.5791 | 11.7024 | 0
2019-09-18T12:00:00 | 9.55 | -9.55 | -18.5791 | 11.7024 | 0
2019-09-18T13:00:00 | 8.9 | -8.9 | -18.5791 | 11.7024 | 0
2019-09-18T14:00:00 | 9.09 | -9.09 | -18.5791 | 11.7024 | 0
2019-09-18T15:00:00 | 13.46 | -13.46 | -18.5791 | 11.7024 | 0
2019-09-18T16:00:00 | 63.63 | -63.63 | -18.5791 | 11.7024 | 0
2019-09-18T17:00:00 | 60.95 | -60.95 | -18.5791 | 11.7024 | 0
2019-09-18T18:00:00 | 55.05 | -55.05 | -18.5791 | 11.7024 | 0
2019-09-18T19:00:00 | 81.79 | -81.79 | -18.5791 | 11.7024 | 0
2019-09-18T20:00:00 | 29.87 | -29.87 | -18.5791 | 11.7024 | 0
2019-09-18T21:00:00 | 27.14 | -27.14 | -18.5791 | 11.7024 | 0
2019-09-18T22:00:00 | 25.71 | -25.71 | -18.5791 | 11.7024 | 0
2019-09-18T23:00:00 | -0.01 | 0.01 | -18.5791 | 11.7024 | 0
2019-09-19T00:00:00 | -0.2 | 0.2 | -18.5791 | 11.7024 | 0
2019-09-19T01:00:00 | -1.12 | 1.12 | -18.5791 | 11.7024 | 0
2019-09-19T02:00:00 | -2.65 | 2.65 | -18.5791 | 11.7024 | 0
2019-09-19T03:00:00 | -3.11 | 3.11 | -18.5791 | 11.7024 | 0
2019-09-19T04:00:00 | -1.12 | 1.12 | -18.5791 | 11.7024 | 0
2019-09-19T05:00:00 | -0.07 | 0.07 | -18.5791 | 11.7024 | 0
2019-09-19T06:00:00 | 0.08 | -0.08 | -18.5791 | 11.7024 | 0
2019-09-19T07:00:00 | 0.25 | -0.25 | -18.5791 | 11.7024 | 0
2019-09-19T08:00:00 | 0.04 | -0.04 | -18.5791 | 11.7024 | 0
2019-09-19T09:00:00 | 0.01 | -0.01 | -18.5791 | 11.7024 | 0
2019-09-19T10:00:00 | -0.09 | 0.09 | -18.5791 | 11.7024 | 0
2019-09-19T11:00:00 | -3.49 | 3.49 | -18.5791 | 11.7024 | 0
2019-09-19T12:00:00 | -5.34 | 5.34 | -18.5791 | 11.7024 | 0
2019-09-19T13:00:00 | -5.74 | 5.74 | -18.5791 | 11.7024 | 0
2019-09-19T14:00:00 | -2.95 | 2.95 | -18.5791 | 11.7024 | 0
2019-09-19T15:00:00 | -0.08 | 0.08 | -18.5791 | 11.7024 | 0
2019-09-19T16:00:00 | 0.25 | -0.25 | -18.5791 | 11.7024 | 0
2019-09-19T17:00:00 | 0.25 | -0.25 | -18.5791 | 11.7024 | 0
2019-09-19T18:00:00 | 0.09 | -0.09 | -18.5791 | 11.7024 | 0
2019-09-19T19:00:00 | 0 | 0 | -18.5791 | 11.7024 | 0
2019-09-19T20:00:00 | -0.07 | 0.07 | -18.5791 | 11.7024 | 0
2019-09-19T21:00:00 | -0.49 | 0.49 | -18.5791 | 11.7024 | 0
2019-09-19T22:00:00 | -1.11 | 1.11 | -18.5791 | 11.7024 | 0
2019-09-19T23:00:00 | -1.05 | 1.05 | -18.5791 | 11.7024 | 0
2019-09-20T00:00:00 | -1.16 | 1.16 | -18.5791 | 11.7024 | 0
2019-09-20T01:00:00 | -2.61 | 2.61 | -18.5791 | 11.7024 | 0
2019-09-20T02:00:00 | -3.2 | 3.2 | -18.5791 | 11.7024 | 0
2019-09-20T03:00:00 | -2.67 | 2.67 | -18.5791 | 11.7024 | 0
2019-09-20T04:00:00 | -1.26 | 1.26 | -18.5791 | 11.7024 | 0
2019-09-20T05:00:00 | 0.01 | -0.01 | -18.5791 | 11.7024 | 0
2019-09-20T06:00:00 | 2.06 | -2.06 | -18.5791 | 11.7024 | 0
2019-09-20T07:00:00 | 2.9 | -2.9 | -18.5791 | 11.7024 | 0
2019-09-20T08:00:00 | 0.81 | -0.81 | -18.5791 | 11.7024 | 0
2019-09-20T09:00:00 | 0.06 | -0.06 | -18.5791 | 11.7024 | 0
2019-09-20T10:00:00 | -0.89 | 0.89 | -18.5791 | 11.7024 | 0
2019-09-20T11:00:00 | -3.33 | 3.33 | -18.5791 | 11.7024 | 0
2019-09-20T12:00:00 | -5.34 | 5.34 | -18.5791 | 11.7024 | 0
2019-09-20T13:00:00 | -4.74 | 4.74 | -18.5791 | 11.7024 | 0
2019-09-20T14:00:00 | -2.03 | 2.03 | -18.5791 | 11.7024 | 0
2019-09-20T15:00:00 | -0.09 | 0.09 | -18.5791 | 11.7024 | 0
2019-09-20T16:00:00 | 0.08 | -0.08 | -18.5791 | 11.7024 | 0
2019-09-20T17:00:00 | 0.27 | -0.27 | -18.5791 | 11.7024 | 0
2019-09-20T18:00:00 | 1.03 | -1.03 | -18.5791 | 11.7024 | 0
2019-09-20T19:00:00 | 1.03 | -1.03 | -18.5791 | 11.7024 | 0
2019-09-20T20:00:00 | 0.27 | -0.27 | -18.5791 | 11.7024 | 0
2019-09-20T21:00:00 | 0.27 | -0.27 | -18.5791 | 11.7024 | 0
2019-09-20T22:00:00 | 0.08 | -0.08 | -18.5791 | 11.7024 | 0
2019-09-20T23:00:00 | -0.03 | 0.03 | -18.5791 | 11.7024 | 0
2019-09-21T00:00:00 | -0.01 | 0.01 | -18.5791 | 11.7024 | 0
2019-09-21T01:00:00 | 0 | 0 | -18.5791 | 11.7024 | 0
2019-09-21T02:00:00 | -0.01 | 0.01 | -18.5791 | 11.7024 | 0
2019-09-21T03:00:00 | 0.01 | -0.01 | -18.5791 | 11.7024 | 0
2019-09-21T04:00:00 | 0.09 | -0.09 | -18.5791 | 11.7024 | 0
2019-09-21T05:00:00 | 0.45 | -0.45 | -18.5791 | 11.7024 | 0
2019-09-21T06:00:00 | 1.7 | -1.7 | -18.5791 | 11.7024 | 0
2019-09-21T07:00:00 | 1.78 | -1.78 | -18.5791 | 11.7024 | 0
2019-09-21T08:00:00 | 1.07 | -1.07 | -18.5791 | 11.7024 | 0
2019-09-21T09:00:00 | 1.06 | -1.06 | -18.5791 | 11.7024 | 0
2019-09-21T10:00:00 | 1.4 | -1.4 | -18.5791 | 11.7024 | 0
2019-09-21T11:00:00 | 1.12 | -1.12 | -18.5791 | 11.7024 | 0
2019-09-21T12:00:00 | 1.12 | -1.12 | -18.5791 | 11.7024 | 0
2019-09-21T13:00:00 | 0.13 | -0.13 | -18.5791 | 11.7024 | 0
2019-09-21T14:00:00 | 1.58 | -1.58 | -18.5791 | 11.7024 | 0
2019-09-21T15:00:00 | 53.5 | -53.5 | -18.5791 | 11.7024 | 0
2019-09-21T16:00:00 | 124.04 | -124.04 | -18.5791 | 11.7024 | 0
2019-09-21T17:00:00 | 195.89 | -195.89 | -18.5791 | 11.7024 | 0
2019-09-21T18:00:00 | 274.42 | -274.42 | -18.5791 | 11.7024 | 0
2019-09-21T19:00:00 | 154.8 | -154.8 | -18.5791 | 11.7024 | 0
2019-09-21T20:00:00 | 114.8 | -114.8 | -18.5791 | 11.7024 | 0
2019-09-21T21:00:00 | 100.1 | -100.1 | -18.5791 | 11.7024 | 0
2019-09-21T22:00:00 | 94.75 | -94.75 | -18.5791 | 11.7024 | 0
2019-09-21T23:00:00 | 88.31 | -88.31 | -18.5791 | 11.7024 | 0
2019-09-22T00:00:00 | 87.16 | -87.16 | -18.5791 | 11.7024 | 0
2019-09-22T01:00:00 | 88.05 | -88.05 | -18.5791 | 11.7024 | 0
2019-09-22T02:00:00 | 88.76 | -88.76 | -18.5791 | 11.7024 | 0
2019-09-22T03:00:00 | 90.99 | -90.99 | -18.5791 | 11.7024 | 0
2019-09-22T04:00:00 | 91.66 | -91.66 | -18.5791 | 11.7024 | 0
2019-09-22T05:00:00 | 112.62 | -112.62 | -18.5791 | 11.7024 | 0
2019-09-22T06:00:00 | 138.03 | -138.03 | -18.5791 | 11.7024 | 0
2019-09-22T07:00:00 | 135.76 | -135.76 | -18.5791 | 11.7024 | 0
2019-09-22T08:00:00 | 118.31 | -118.31 | -18.5791 | 11.7024 | 0
2019-09-22T09:00:00 | 99.64 | -99.64 | -18.5791 | 11.7024 | 0
2019-09-22T10:00:00 | 90.93 | -90.93 | -18.5791 | 11.7024 | 0
2019-09-22T11:00:00 | 85.65 | -85.65 | -18.5791 | 11.7024 | 0
2019-09-22T12:00:00 | 76.49 | -76.49 | -18.5791 | 11.7024 | 0
2019-09-22T13:00:00 | 70.89 | -70.89 | -18.5791 | 11.7024 | 0
2019-09-22T14:00:00 | 73.26 | -73.26 | -18.5791 | 11.7024 | 0
2019-09-22T15:00:00 | 85.27 | -85.27 | -18.5791 | 11.7024 | 0
2019-09-22T16:00:00 | 107 | -107 | -18.5791 | 11.7024 | 0
2019-09-22T17:00:00 | 136.45 | -136.45 | -18.5791 | 11.7024 | 0
2019-09-22T18:00:00 | 159.9 | -159.9 | -18.5791 | 11.7024 | 0
2019-09-22T19:00:00 | 133.45 | -133.45 | -18.5791 | 11.7024 | 0
2019-09-22T20:00:00 | 114.59 | -114.59 | -18.5791 | 11.7024 | 0
2019-09-22T21:00:00 | 105.93 | -105.93 | -18.5791 | 11.7024 | 0
2019-09-22T22:00:00 | 103.06 | -103.06 | -18.5791 | 11.7024 | 0
2019-09-22T23:00:00 | 109.04 | -109.04 | -18.5791 | 11.7024 | 0
2019-09-23T00:00:00 | 101.43 | -101.43 | -18.5791 | 11.7024 | 0
2019-09-23T01:00:00 | 97.05 | -97.05 | -18.5791 | 11.7024 | 0
2019-09-23T02:00:00 | 91.72 | -91.72 | -18.5791 | 11.7024 | 0
2019-09-23T03:00:00 | 89.43 | -89.43 | -18.5791 | 11.7024 | 0
2019-09-23T04:00:00 | 91.78 | -91.78 | -18.5791 | 11.7024 | 0
2019-09-23T05:00:00 | 98.88 | -98.88 | -18.5791 | 11.7024 | 0
2019-09-23T06:00:00 | 107.2 | -107.2 | -18.5791 | 11.7024 | 0
2019-09-23T07:00:00 | 109.99 | -109.99 | -18.5791 | 11.7024 | 0
2019-09-23T08:00:00 | 104.68 | -104.68 | -18.5791 | 11.7024 | 0
2019-09-23T09:00:00 | 90.75 | -90.75 | -18.5791 | 11.7024 | 0
2019-09-23T10:00:00 | 84.9 | -84.9 | -18.5791 | 11.7024 | 0
2019-09-23T11:00:00 | 79.89 | -79.89 | -18.5791 | 11.7024 | 0
2019-09-23T12:00:00 | 27.11 | -27.11 | -18.5791 | 11.7024 | 0
2019-09-23T13:00:00 | 26.27 | -26.27 | -18.5791 | 11.7024 | 0
2019-09-23T14:00:00 | 20.79 | -20.79 | -18.5791 | 11.7024 | 0
2019-09-23T15:00:00 | 28.02 | -28.02 | -18.5791 | 11.7024 | 0
2019-09-23T16:00:00 | 99.09 | -99.09 | -18.5791 | 11.7024 | 0
2019-09-23T17:00:00 | 129.67 | -129.67 | -18.5791 | 11.7024 | 0
2019-09-23T18:00:00 | 156.19 | -156.19 | -18.5791 | 11.7024 | 0
2019-09-23T19:00:00 | 145 | -145 | -18.5791 | 11.7024 | 0
2019-09-23T20:00:00 | 117.91 | -117.91 | -18.5791 | 11.7024 | 0
2019-09-23T21:00:00 | 106.92 | -106.92 | -18.5791 | 11.7024 | 0
2019-09-23T22:00:00 | 100.4 | -100.4 | -18.5791 | 11.7024 | 0
2019-09-23T23:00:00 | 98.71 | -98.71 | -18.5791 | 11.7024 | 0
2019-09-24T00:00:00 | 87.24 | -87.24 | -18.5791 | 11.7024 | 0
2019-09-24T01:00:00 | 77.73 | -77.73 | -18.5791 | 11.7024 | 0
2019-09-24T02:00:00 | 74.2 | -74.2 | -18.5791 | 11.7024 | 0
2019-09-24T03:00:00 | 78.05 | -78.05 | -18.5791 | 11.7024 | 0
2019-09-24T04:00:00 | 90.73 | -90.73 | -18.5791 | 11.7024 | 0
2019-09-24T05:00:00 | 94.61 | -94.61 | -18.5791 | 11.7024 | 0
2019-09-24T06:00:00 | 94.06 | -94.06 | -18.5791 | 11.7024 | 0
2019-09-24T07:00:00 | 91.22 | -91.22 | -18.5791 | 11.7024 | 0
2019-09-24T08:00:00 | 59.36 | -59.36 | -18.5791 | 11.7024 | 0
2019-09-24T09:00:00 | 1.06 | -1.06 | -18.5791 | 11.7024 | 0
2019-09-24T10:00:00 | 0.85 | -0.85 | -18.5791 | 11.7024 | 0
2019-09-24T11:00:00 | -0.03 | 0.03 | -18.5791 | 11.7024 | 0
2019-09-24T12:00:00 | -2.62 | 2.62 | -18.5791 | 11.7024 | 0
2019-09-24T13:00:00 | -2.66 | 2.66 | -18.5791 | 11.7024 | 0
2019-09-24T14:00:00 | -0.22 | 0.22 | -18.5791 | 11.7024 | 0
2019-09-24T15:00:00 | 3.2 | -3.2 | -18.5791 | 11.7024 | 0
2019-09-24T16:00:00 | 79.65 | -79.65 | -18.5791 | 11.7024 | 0
2019-09-24T17:00:00 | 130 | -130 | -18.5791 | 11.7024 | 0
2019-09-24T18:00:00 | 157.09 | -157.09 | -18.5791 | 11.7024 | 0
2019-09-24T19:00:00 | 134.98 | -134.98 | -18.5791 | 11.7024 | 0
2019-09-24T20:00:00 | 88.63 | -88.63 | -18.5791 | 11.7024 | 0
2019-09-24T21:00:00 | 20.68 | -20.68 | -18.5791 | 11.7024 | 0
2019-09-24T22:00:00 | 1.85 | -1.85 | -18.5791 | 11.7024 | 0
2019-09-24T23:00:00 | 0.05 | -0.05 | -18.5791 | 11.7024 | 0
2019-09-25T00:00:00 | -0.01 | 0.01 | -18.5791 | 11.7024 | 0
2019-09-25T01:00:00 | -0.83 | 0.83 | -18.5791 | 11.7024 | 0
2019-09-25T02:00:00 | -1.18 | 1.18 | -18.5791 | 11.7024 | 0
2019-09-25T03:00:00 | -1.1 | 1.1 | -18.5791 | 11.7024 | 0
2019-09-25T04:00:00 | -0.08 | 0.08 | -18.5791 | 11.7024 | 0
2019-09-25T05:00:00 | 0.01 | -0.01 | -18.5791 | 11.7024 | 0
2019-09-25T06:00:00 | 1.05 | -1.05 | -18.5791 | 11.7024 | 0
2019-09-25T07:00:00 | 1.35 | -1.35 | -18.5791 | 11.7024 | 0
2019-09-25T08:00:00 | 1.06 | -1.06 | -18.5791 | 11.7024 | 0
2019-09-25T09:00:00 | 1.05 | -1.05 | -18.5791 | 11.7024 | 0
2019-09-25T10:00:00 | 0.95 | -0.95 | -18.5791 | 11.7024 | 0
2019-09-25T11:00:00 | 0.11 | -0.11 | -18.5791 | 11.7024 | 0
2019-09-25T12:00:00 | 0.01 | -0.01 | -18.5791 | 11.7024 | 0
2019-09-25T13:00:00 | 0.01 | -0.01 | -18.5791 | 11.7024 | 0
2019-09-25T14:00:00 | 0.1 | -0.1 | -18.5791 | 11.7024 | 0
2019-09-25T15:00:00 | 15.42 | -15.42 | -18.5791 | 11.7024 | 0
2019-09-25T16:00:00 | 125.92 | -125.92 | -18.5791 | 11.7024 | 0
2019-09-25T17:00:00 | 200.09 | -200.09 | -18.5791 | 11.7024 | 0
2019-09-25T18:00:00 | 379.59 | -379.59 | -18.5791 | 11.7024 | 0
2019-09-25T19:00:00 | 249.39 | -249.39 | -18.5791 | 11.7024 | 0
2019-09-25T20:00:00 | 136.34 | -136.34 | -18.5791 | 11.7024 | 0
2019-09-25T21:00:00 | 122.91 | -122.91 | -18.5791 | 11.7024 | 0
2019-09-25T22:00:00 | 110.17 | -110.17 | -18.5791 | 11.7024 | 0
2019-09-25T23:00:00 | 114.16 | -114.16 | -18.5791 | 11.7024 | 0
2019-09-26T00:00:00 | 107.99 | -107.99 | -18.5791 | 11.7024 | 0
2019-09-26T01:00:00 | 104.93 | -104.93 | -18.5791 | 11.7024 | 0
2019-09-26T02:00:00 | 104.58 | -104.58 | -18.5791 | 11.7024 | 0
2019-09-26T03:00:00 | 104.57 | -104.57 | -18.5791 | 11.7024 | 0
2019-09-26T04:00:00 | 107.99 | -107.99 | -18.5791 | 11.7024 | 0
2019-09-26T05:00:00 | 152.26 | -152.26 | -18.5791 | 11.7024 | 0
2019-09-26T06:00:00 | 288.55 | -288.55 | -18.5791 | 11.7024 | 0
2019-09-26T07:00:00 | 166.98 | -166.98 | -18.5791 | 11.7024 | 0
2019-09-26T08:00:00 | 117.75 | -117.75 | -18.5791 | 11.7024 | 0
2019-09-26T09:00:00 | 100.41 | -100.41 | -18.5791 | 11.7024 | 0
2019-09-26T10:00:00 | 95.27 | -95.27 | -18.5791 | 11.7024 | 0
2019-09-26T11:00:00 | 91.08 | -91.08 | -18.5791 | 11.7024 | 0
2019-09-26T12:00:00 | 82.95 | -82.95 | -18.5791 | 11.7024 | 0
2019-09-26T13:00:00 | 89.87 | -89.87 | -18.5791 | 11.7024 | 0
2019-09-26T14:00:00 | 98.02 | -98.02 | -18.5791 | 11.7024 | 0
2019-09-26T15:00:00 | 104.51 | -104.51 | -18.5791 | 11.7024 | 0
2019-09-26T16:00:00 | 135.48 | -135.48 | -18.5791 | 11.7024 | 0
2019-09-26T17:00:00 | 180.24 | -180.24 | -18.5791 | 11.7024 | 0
2019-09-26T18:00:00 | 246.82 | -246.82 | -18.5791 | 11.7024 | 0
2019-09-26T19:00:00 | 160.34 | -160.34 | -18.5791 | 11.7024 | 0
2019-09-26T20:00:00 | 126.27 | -126.27 | -18.5791 | 11.7024 | 0
2019-09-26T21:00:00 | 108.06 | -108.06 | -18.5791 | 11.7024 | 0
2019-09-26T22:00:00 | 74.58 | -74.58 | -18.5791 | 11.7024 | 0
2019-09-26T23:00:00 | 105.51 | -105.51 | -18.5791 | 11.7024 | 0
2019-09-27T00:00:00 | 102 | -102 | -18.5791 | 11.7024 | 0
2019-09-27T01:00:00 | 102.52 | -102.52 | -18.5791 | 11.7024 | 0
2019-09-27T02:00:00 | 102.05 | -102.05 | -18.5791 | 11.7024 | 0
2019-09-27T03:00:00 | 100.45 | -100.45 | -18.5791 | 11.7024 | 0
2019-09-27T04:00:00 | 108.62 | -108.62 | -18.5791 | 11.7024 | 0
2019-09-27T05:00:00 | 141.76 | -141.76 | -18.5791 | 11.7024 | 0
2019-09-27T06:00:00 | 259.77 | -259.77 | -18.5791 | 11.7024 | 0
2019-09-27T07:00:00 | 175.5 | -175.5 | -18.5791 | 11.7024 | 0
2019-09-27T08:00:00 | 128.79 | -128.79 | -18.5791 | 11.7024 | 0
2019-09-27T09:00:00 | 102.33 | -102.33 | -18.5791 | 11.7024 | 0
2019-09-27T10:00:00 | 93.26 | -93.26 | -18.5791 | 11.7024 | 0
2019-09-27T11:00:00 | 90.2 | -90.2 | -18.5791 | 11.7024 | 0
2019-09-27T12:00:00 | 87.34 | -87.34 | -18.5791 | 11.7024 | 0
2019-09-27T13:00:00 | 89.22 | -89.22 | -18.5791 | 11.7024 | 0
2019-09-27T14:00:00 | 94.04 | -94.04 | -18.5791 | 11.7024 | 0
2019-09-27T15:00:00 | 109.25 | -109.25 | -18.5791 | 11.7024 | 0
2019-09-27T16:00:00 | 149.91 | -149.91 | -18.5791 | 11.7024 | 0
2019-09-27T17:00:00 | 194.93 | -194.93 | -18.5791 | 11.7024 | 0
2019-09-27T18:00:00 | 214.7 | -214.7 | -18.5791 | 11.7024 | 0
2019-09-27T19:00:00 | 142.08 | -142.08 | -18.5791 | 11.7024 | 0
2019-09-27T20:00:00 | 107.82 | -107.82 | -18.5791 | 11.7024 | 0
2019-09-27T21:00:00 | 96.38 | -96.38 | -18.5791 | 11.7024 | 0
2019-09-27T22:00:00 | 82.19 | -82.19 | -18.5791 | 11.7024 | 0
2019-09-27T23:00:00 | 2.2 | -2.2 | -18.5791 | 11.7024 | 0
2019-09-28T00:00:00 | 1.98 | -1.98 | -18.5791 | 11.7024 | 0
2019-09-28T01:00:00 | 1.85 | -1.85 | -18.5791 | 11.7024 | 0
2019-09-28T02:00:00 | 1.67 | -1.67 | -18.5791 | 11.7024 | 0
2019-09-28T03:00:00 | 2.07 | -2.07 | -18.5791 | 11.7024 | 0
2019-09-28T04:00:00 | 3.81 | -3.81 | -18.5791 | 11.7024 | 0
2019-09-28T05:00:00 | 7.99 | -7.99 | -18.5791 | 11.7024 | 0
2019-09-28T06:00:00 | 32.98 | -32.98 | -18.5791 | 11.7024 | 0
2019-09-28T07:00:00 | 41.19 | -41.19 | -18.5791 | 11.7024 | 0
2019-09-28T08:00:00 | 33.5 | -33.5 | -18.5791 | 11.7024 | 0
2019-09-28T09:00:00 | 31.57 | -31.57 | -18.5791 | 11.7024 | 0
2019-09-28T10:00:00 | 11.96 | -11.96 | -18.5791 | 11.7024 | 0
2019-09-28T11:00:00 | 13.76 | -13.76 | -18.5791 | 11.7024 | 0
2019-09-28T12:00:00 | 7.92 | -7.92 | -18.5791 | 11.7024 | 0
2019-09-28T13:00:00 | 6.31 | -6.31 | -18.5791 | 11.7024 | 0
2019-09-28T14:00:00 | 5.83 | -5.83 | -18.5791 | 11.7024 | 0
2019-09-28T15:00:00 | 99.89 | -99.89 | -18.5791 | 11.7024 | 0
2019-09-28T16:00:00 | 132.63 | -132.63 | -18.5791 | 11.7024 | 0
2019-09-28T17:00:00 | 184.85 | -184.85 | -18.5791 | 11.7024 | 0
2019-09-28T18:00:00 | 265.8 | -265.8 | -18.5791 | 11.7024 | 0
2019-09-28T19:00:00 | 156.51 | -156.51 | -18.5791 | 11.7024 | 0
2019-09-28T20:00:00 | 128.26 | -128.26 | -18.5791 | 11.7024 | 0
2019-09-28T21:00:00 | 118.42 | -118.42 | -18.5791 | 11.7024 | 0
2019-09-28T22:00:00 | 111.03 | -111.03 | -18.5791 | 11.7024 | 0
2019-09-28T23:00:00 | 108.5 | -108.5 | -18.5791 | 11.7024 | 0
2019-09-29T00:00:00 | 97.93 | -97.93 | -18.5791 | 11.7024 | 0
2019-09-29T01:00:00 | 95.55 | -95.55 | -18.5791 | 11.7024 | 0
2019-09-29T02:00:00 | 85.11 | -85.11 | -18.5791 | 11.7024 | 0
2019-09-29T03:00:00 | 78.07 | -78.07 | -18.5791 | 11.7024 | 0
2019-09-29T04:00:00 | 68.11 | -68.11 | -18.5791 | 11.7024 | 0
2019-09-29T05:00:00 | 105.27 | -105.27 | -18.5791 | 11.7024 | 0
2019-09-29T06:00:00 | 132.92 | -132.92 | -18.5791 | 11.7024 | 0
2019-09-29T07:00:00 | 130.05 | -130.05 | -18.5791 | 11.7024 | 0
2019-09-29T08:00:00 | 89.07 | -89.07 | -18.5791 | 11.7024 | 0
2019-09-29T09:00:00 | 85.06 | -85.06 | -18.5791 | 11.7024 | 0
2019-09-29T10:00:00 | 51.77 | -51.77 | -18.5791 | 11.7024 | 0
2019-09-29T11:00:00 | 46.62 | -46.62 | -18.5791 | 11.7024 | 0
2019-09-29T12:00:00 | 43.96 | -43.96 | -18.5791 | 11.7024 | 0
2019-09-29T13:00:00 | 41.6 | -41.6 | -18.5791 | 11.7024 | 0
2019-09-29T14:00:00 | 24.01 | -24.01 | -18.5791 | 11.7024 | 0
2019-09-29T15:00:00 | 65 | -65 | -18.5791 | 11.7024 | 0
2019-09-29T16:00:00 | 84.59 | -84.59 | -18.5791 | 11.7024 | 0
2019-09-29T17:00:00 | 85.14 | -85.14 | -18.5791 | 11.7024 | 0
2019-09-29T18:00:00 | 22.94 | -22.94 | -18.5791 | 11.7024 | 0
2019-09-29T19:00:00 | 28.25 | -28.25 | -18.5791 | 11.7024 | 0
2019-09-29T20:00:00 | 11.73 | -11.73 | -18.5791 | 11.7024 | 0
2019-09-29T21:00:00 | 2.94 | -2.94 | -18.5791 | 11.7024 | 0
2019-09-29T22:00:00 | 0.16 | -0.16 | -18.5791 | 11.7024 | 0
2019-09-29T23:00:00 | 0.01 | -0.01 | -18.5791 | 11.7024 | 0
2019-09-30T00:00:00 | 0.03 | -0.03 | -18.5791 | 11.7024 | 0
2019-09-30T01:00:00 | 0.01 | -0.01 | -18.5791 | 11.7024 | 0
2019-09-30T02:00:00 | 0 | 0 | -18.5791 | 11.7024 | 0
2019-09-30T03:00:00 | 0 | 0 | -18.5791 | 11.7024 | 0
2019-09-30T04:00:00 | 0.01 | -0.01 | -18.5791 | 11.7024 | 0
2019-09-30T05:00:00 | 0.07 | -0.07 | -18.5791 | 11.7024 | 0
2019-09-30T06:00:00 | 1.24 | -1.24 | -18.5791 | 11.7024 | 0
2019-09-30T07:00:00 | 2.85 | -2.85 | -18.5791 | 11.7024 | 0
2019-09-30T08:00:00 | 3.48 | -3.48 | -18.5791 | 11.7024 | 0
2019-09-30T09:00:00 | 1.5 | -1.5 | -18.5791 | 11.7024 | 0
2019-09-30T10:00:00 | 0.04 | -0.04 | -18.5791 | 11.7024 | 0
2019-09-30T11:00:00 | -0.17 | 0.17 | -18.5791 | 11.7024 | 0
2019-09-30T12:00:00 | -0.27 | 0.27 | -18.5791 | 11.7024 | 0
2019-09-30T13:00:00 | -0.72 | 0.72 | -18.5791 | 11.7024 | 0
2019-09-30T14:00:00 | -0.88 | 0.88 | -18.5791 | 11.7024 | 0
2019-09-30T15:00:00 | -0.01 | 0.01 | -18.5791 | 11.7024 | 0
2019-09-30T16:00:00 | 0.11 | -0.11 | -18.5791 | 11.7024 | 0
2019-09-30T17:00:00 | 15.9 | -15.9 | -18.5791 | 11.7024 | 0
2019-09-30T18:00:00 | 159.08 | -159.08 | -18.5791 | 11.7024 | 0
2019-09-30T19:00:00 | 134.1 | -134.1 | -18.5791 | 11.7024 | 0
2019-09-30T20:00:00 | 111.81 | -111.81 | -18.5791 | 11.7024 | 0
2019-09-30T21:00:00 | 99.59 | -99.59 | -18.5791 | 11.7024 | 0
2019-09-30T22:00:00 | 97.78 | -97.78 | -18.5791 | 11.7024 | 0
2019-09-30T23:00:00 | 102.73 | -102.73 | -18.5791 | 11.7024 | 0
2019-10-01T00:00:00 | 94.14 | -94.14 | -18.5791 | 11.7024 | 0
2019-10-01T01:00:00 | 88.6 | -88.6 | -18.5791 | 11.7024 | 0
2019-10-01T02:00:00 | 80.42 | -80.42 | -18.5791 | 11.7024 | 0
2019-10-01T03:00:00 | 86.89 | -86.89 | -18.5791 | 11.7024 | 0
2019-10-01T04:00:00 | 85.45 | -85.45 | -18.5791 | 11.7024 | 0
2019-10-01T05:00:00 | 85.07 | -85.07 | -18.5791 | 11.7024 | 0
2019-10-01T06:00:00 | 88.08 | -88.08 | -18.5791 | 11.7024 | 0
2019-10-01T07:00:00 | 82.1 | -82.1 | -18.5791 | 11.7024 | 0
2019-10-01T08:00:00 | 62.73 | -62.73 | -18.5791 | 11.7024 | 0
2019-10-01T09:00:00 | 40 | -40 | -18.5791 | 11.7024 | 0
2019-10-01T10:00:00 | 8.99 | -8.99 | -18.5791 | 11.7024 | 0
2019-10-01T11:00:00 | -0.01 | 0.01 | -18.5791 | 11.7024 | 0
2019-10-01T12:00:00 | -1.93 | 1.93 | -18.5791 | 11.7024 | 0
2019-10-01T13:00:00 | -0.73 | 0.73 | -18.5791 | 11.7024 | 0
2019-10-01T14:00:00 | 1.53 | -1.53 | -18.5791 | 11.7024 | 0
2019-10-01T15:00:00 | 62.73 | -62.73 | -18.5791 | 11.7024 | 0
2019-10-01T16:00:00 | 99.51 | -99.51 | -18.5791 | 11.7024 | 0
2019-10-01T17:00:00 | 120.06 | -120.06 | -18.5791 | 11.7024 | 0
2019-10-01T18:00:00 | 130 | -130 | -18.5791 | 11.7024 | 0
2019-10-01T19:00:00 | 130 | -130 | -18.5791 | 11.7024 | 0
2019-10-01T20:00:00 | 115.16 | -115.16 | -18.5791 | 11.7024 | 0
2019-10-01T21:00:00 | 106.62 | -106.62 | -18.5791 | 11.7024 | 0
2019-10-01T22:00:00 | 99.97 | -99.97 | -18.5791 | 11.7024 | 0
2019-10-01T23:00:00 | 94.9 | -94.9 | -18.5791 | 11.7024 | 0
2019-10-02T00:00:00 | 93.17 | -93.17 | -18.5791 | 11.7024 | 0
2019-10-02T01:00:00 | 93.4 | -93.4 | -18.5791 | 11.7024 | 0
2019-10-02T02:00:00 | 92.02 | -92.02 | -18.5791 | 11.7024 | 0
2019-10-02T03:00:00 | 95.68 | -95.68 | -18.5791 | 11.7024 | 0
2019-10-02T04:00:00 | 99.33 | -99.33 | -18.5791 | 11.7024 | 0
2019-10-02T05:00:00 | 124.99 | -124.99 | -18.5791 | 11.7024 | 0
2019-10-02T06:00:00 | 143.49 | -143.49 | -18.5791 | 11.7024 | 0
2019-10-02T07:00:00 | 144.5 | -144.5 | -18.5791 | 11.7024 | 0
2019-10-02T08:00:00 | 128 | -128 | -18.5791 | 11.7024 | 0
2019-10-02T09:00:00 | 105.32 | -105.32 | -18.5791 | 11.7024 | 0
2019-10-02T10:00:00 | 92.48 | -92.48 | -18.5791 | 11.7024 | 0
2019-10-02T11:00:00 | 90.28 | -90.28 | -18.5791 | 11.7024 | 0
2019-10-02T12:00:00 | 87.92 | -87.92 | -18.5791 | 11.7024 | 0
2019-10-02T13:00:00 | 88.17 | -88.17 | -18.5791 | 11.7024 | 0
2019-10-02T14:00:00 | 90.5 | -90.5 | -18.5791 | 11.7024 | 0
2019-10-02T15:00:00 | 106.03 | -106.03 | -18.5791 | 11.7024 | 0
2019-10-02T16:00:00 | 133.27 | -133.27 | -18.5791 | 11.7024 | 0
2019-10-02T17:00:00 | 200.01 | -200.01 | -18.5791 | 11.7024 | 0
2019-10-02T18:00:00 | 245.05 | -245.05 | -18.5791 | 11.7024 | 0
2019-10-02T19:00:00 | 160.07 | -160.07 | -18.5791 | 11.7024 | 0
2019-10-02T20:00:00 | 120 | -120 | -18.5791 | 11.7024 | 0
2019-10-02T21:00:00 | 107.03 | -107.03 | -18.5791 | 11.7024 | 0
2019-10-02T22:00:00 | 100 | -100 | -18.5791 | 11.7024 | 0
2019-10-02T23:00:00 | 97.58 | -97.58 | -18.5791 | 11.7024 | 0
2019-10-03T00:00:00 | 94.61 | -94.61 | -18.5791 | 11.7024 | 0
2019-10-03T01:00:00 | 71.94 | -71.94 | -18.5791 | 11.7024 | 0
2019-10-03T02:00:00 | 30.64 | -30.64 | -18.5791 | 11.7024 | 0
2019-10-03T03:00:00 | 11.51 | -11.51 | -18.5791 | 11.7024 | 0
2019-10-03T04:00:00 | 5.02 | -5.02 | -18.5791 | 11.7024 | 0
2019-10-03T05:00:00 | 6.31 | -6.31 | -18.5791 | 11.7024 | 0
2019-10-03T06:00:00 | 35.7 | -35.7 | -18.5791 | 11.7024 | 0
2019-10-03T07:00:00 | 12.5 | -12.5 | -18.5791 | 11.7024 | 0
2019-10-03T08:00:00 | 3.3 | -3.3 | -18.5791 | 11.7024 | 0
2019-10-03T09:00:00 | 1.48 | -1.48 | -18.5791 | 11.7024 | 0
2019-10-03T10:00:00 | 1.97 | -1.97 | -18.5791 | 11.7024 | 0
2019-10-03T11:00:00 | 1.95 | -1.95 | -18.5791 | 11.7024 | 0
2019-10-03T12:00:00 | 1.04 | -1.04 | -18.5791 | 11.7024 | 0
2019-10-03T13:00:00 | 0.07 | -0.07 | -18.5791 | 11.7024 | 0
2019-10-03T14:00:00 | -0.09 | 0.09 | -18.5791 | 11.7024 | 0
2019-10-03T15:00:00 | -0.05 | 0.05 | -18.5791 | 11.7024 | 0
2019-10-03T16:00:00 | 5 | -5 | -18.5791 | 11.7024 | 0
2019-10-03T17:00:00 | 16.49 | -16.49 | -18.5791 | 11.7024 | 0
2019-10-03T18:00:00 | 11.81 | -11.81 | -18.5791 | 11.7024 | 0
2019-10-03T19:00:00 | 5.38 | -5.38 | -18.5791 | 11.7024 | 0
2019-10-03T20:00:00 | 4.09 | -4.09 | -18.5791 | 11.7024 | 0
2019-10-03T21:00:00 | 2.69 | -2.69 | -18.5791 | 11.7024 | 0
2019-10-03T22:00:00 | 0.73 | -0.73 | -18.5791 | 11.7024 | 0
2019-10-03T23:00:00 | 0.13 | -0.13 | -18.5791 | 11.7024 | 0
2019-10-04T00:00:00 | 0.01 | -0.01 | -18.5791 | 11.7024 | 0
2019-10-04T01:00:00 | -0.02 | 0.02 | -18.5791 | 11.7024 | 0
2019-10-04T02:00:00 | -0.07 | 0.07 | -18.5791 | 11.7024 | 0
2019-10-04T03:00:00 | -0.09 | 0.09 | -18.5791 | 11.7024 | 0
2019-10-04T04:00:00 | -0.06 | 0.06 | -18.5791 | 11.7024 | 0
2019-10-04T05:00:00 | 1.57 | -1.57 | -18.5791 | 11.7024 | 0
2019-10-04T06:00:00 | 4.75 | -4.75 | -18.5791 | 11.7024 | 0
2019-10-04T07:00:00 | 4.96 | -4.96 | -18.5791 | 11.7024 | 0
2019-10-04T08:00:00 | 4.11 | -4.11 | -18.5791 | 11.7024 | 0
2019-10-04T09:00:00 | 2.76 | -2.76 | -18.5791 | 11.7024 | 0
2019-10-04T10:00:00 | 1.92 | -1.92 | -18.5791 | 11.7024 | 0
2019-10-04T11:00:00 | 1.48 | -1.48 | -18.5791 | 11.7024 | 0
2019-10-04T12:00:00 | 1.24 | -1.24 | -18.5791 | 11.7024 | 0
2019-10-04T13:00:00 | 1.33 | -1.33 | -18.5791 | 11.7024 | 0
2019-10-04T14:00:00 | 1.42 | -1.42 | -18.5791 | 11.7024 | 0
2019-10-04T15:00:00 | 2.44 | -2.44 | -18.5791 | 11.7024 | 0
2019-10-04T16:00:00 | 3.18 | -3.18 | -18.5791 | 11.7024 | 0
2019-10-04T17:00:00 | 3.94 | -3.94 | -18.5791 | 11.7024 | 0
2019-10-04T18:00:00 | 2.52 | -2.52 | -18.5791 | 11.7024 | 0
2019-10-04T19:00:00 | 1.59 | -1.59 | -18.5791 | 11.7024 | 0
2019-10-04T20:00:00 | 0.13 | -0.13 | -18.5791 | 11.7024 | 0
2019-10-04T21:00:00 | 0 | 0 | -18.5791 | 11.7024 | 0
2019-10-04T22:00:00 | -0.31 | 0.31 | -18.5791 | 11.7024 | 0
2019-10-04T23:00:00 | 0 | 0 | -18.5791 | 11.7024 | 0
2019-10-05T00:00:00 | -0.03 | 0.03 | -18.5791 | 11.7024 | 0
2019-10-05T01:00:00 | -0.06 | 0.06 | -18.5791 | 11.7024 | 0
2019-10-05T02:00:00 | -0.05 | 0.05 | -18.5791 | 11.7024 | 0
2019-10-05T03:00:00 | -0.01 | 0.01 | -18.5791 | 11.7024 | 0
2019-10-05T04:00:00 | 0.11 | -0.11 | -18.5791 | 11.7024 | 0
2019-10-05T05:00:00 | 2.98 | -2.98 | -18.5791 | 11.7024 | 0
2019-10-05T06:00:00 | 4.97 | -4.97 | -18.5791 | 11.7024 | 0
2019-10-05T07:00:00 | 9.64 | -9.64 | -18.5791 | 11.7024 | 0
2019-10-05T08:00:00 | 7.87 | -7.87 | -18.5791 | 11.7024 | 0
2019-10-05T09:00:00 | 7.32 | -7.32 | -18.5791 | 11.7024 | 0
2019-10-05T10:00:00 | 6.89 | -6.89 | -18.5791 | 11.7024 | 0
2019-10-05T11:00:00 | 5.68 | -5.68 | -18.5791 | 11.7024 | 0
2019-10-05T12:00:00 | 4.99 | -4.99 | -18.5791 | 11.7024 | 0
2019-10-05T13:00:00 | 4.96 | -4.96 | -18.5791 | 11.7024 | 0
2019-10-05T14:00:00 | 5.2 | -5.2 | -18.5791 | 11.7024 | 0
2019-10-05T15:00:00 | 63.76 | -63.76 | -18.5791 | 11.7024 | 0
2019-10-05T16:00:00 | 99.59 | -99.59 | -18.5791 | 11.7024 | 0
2019-10-05T17:00:00 | 176.64 | -176.64 | -18.5791 | 11.7024 | 0
2019-10-05T18:00:00 | 250.28 | -250.28 | -18.5791 | 11.7024 | 0
2019-10-05T19:00:00 | 139.4 | -139.4 | -18.5791 | 11.7024 | 0
2019-10-05T20:00:00 | 109.93 | -109.93 | -18.5791 | 11.7024 | 0
2019-10-05T21:00:00 | 100.98 | -100.98 | -18.5791 | 11.7024 | 0
2019-10-05T22:00:00 | 94.58 | -94.58 | -18.5791 | 11.7024 | 0
2019-10-05T23:00:00 | 87.39 | -87.39 | -18.5791 | 11.7024 | 0
2019-10-06T00:00:00 | 54.63 | -54.63 | -18.5791 | 11.7024 | 0
2019-10-06T01:00:00 | 10.54 | -10.54 | -18.5791 | 11.7024 | 0
2019-10-06T02:00:00 | 3.53 | -3.53 | -18.5791 | 11.7024 | 0
2019-10-06T03:00:00 | 2.83 | -2.83 | -18.5791 | 11.7024 | 0
2019-10-06T04:00:00 | 3.86 | -3.86 | -18.5791 | 11.7024 | 0
2019-10-06T05:00:00 | 5.6 | -5.6 | -18.5791 | 11.7024 | 0
2019-10-06T06:00:00 | 14.44 | -14.44 | -18.5791 | 11.7024 | 0
2019-10-06T07:00:00 | 18.97 | -18.97 | -18.5791 | 11.7024 | 0
2019-10-06T08:00:00 | 12.04 | -12.04 | -18.5791 | 11.7024 | 0
2019-10-06T09:00:00 | 9.87 | -9.87 | -18.5791 | 11.7024 | 0
2019-10-06T10:00:00 | 6.81 | -6.81 | -18.5791 | 11.7024 | 0
2019-10-06T11:00:00 | 4.96 | -4.96 | -18.5791 | 11.7024 | 0
2019-10-06T12:00:00 | 1.08 | -1.08 | -18.5791 | 11.7024 | 0
2019-10-06T13:00:00 | 1.38 | -1.38 | -18.5791 | 11.7024 | 0
2019-10-06T14:00:00 | 1.72 | -1.72 | -18.5791 | 11.7024 | 0
2019-10-06T15:00:00 | 2.67 | -2.67 | -18.5791 | 11.7024 | 0
2019-10-06T16:00:00 | 2.83 | -2.83 | -18.5791 | 11.7024 | 0
2019-10-06T17:00:00 | 2.83 | -2.83 | -18.5791 | 11.7024 | 0
2019-10-06T18:00:00 | 1.98 | -1.98 | -18.5791 | 11.7024 | 0
2019-10-06T19:00:00 | 1.14 | -1.14 | -18.5791 | 11.7024 | 0
2019-10-06T20:00:00 | 0.05 | -0.05 | -18.5791 | 11.7024 | 0
2019-10-06T21:00:00 | -0.09 | 0.09 | -18.5791 | 11.7024 | 0
2019-10-06T22:00:00 | -1.17 | 1.17 | -18.5791 | 11.7024 | 0
2019-10-06T23:00:00 | -2.14 | 2.14 | -18.5791 | 11.7024 | 0
2019-10-07T00:00:00 | -2.62 | 2.62 | -18.5791 | 11.7024 | 0
2019-10-07T01:00:00 | -2.48 | 2.48 | -18.5791 | 11.7024 | 0
2019-10-07T02:00:00 | -2.05 | 2.05 | -18.5791 | 11.7024 | 0
2019-10-07T03:00:00 | -1.97 | 1.97 | -18.5791 | 11.7024 | 0
2019-10-07T04:00:00 | -1.18 | 1.18 | -18.5791 | 11.7024 | 0
2019-10-07T05:00:00 | -0.59 | 0.59 | -18.5791 | 11.7024 | 0
2019-10-07T06:00:00 | 0.02 | -0.02 | -18.5791 | 11.7024 | 0
2019-10-07T07:00:00 | 0.59 | -0.59 | -18.5791 | 11.7024 | 0
2019-10-07T08:00:00 | 9.63 | -9.63 | -18.5791 | 11.7024 | 0
2019-10-07T09:00:00 | 20.52 | -20.52 | -18.5791 | 11.7024 | 0
2019-10-07T10:00:00 | 19.62 | -19.62 | -18.5791 | 11.7024 | 0
2019-10-07T11:00:00 | 10.38 | -10.38 | -18.5791 | 11.7024 | 0
2019-10-07T12:00:00 | 0.22 | -0.22 | -18.5791 | 11.7024 | 0
2019-10-07T13:00:00 | 1 | -1 | -18.5791 | 11.7024 | 0
2019-10-07T14:00:00 | 22.01 | -22.01 | -18.5791 | 11.7024 | 0
2019-10-07T15:00:00 | 61.59 | -61.59 | -18.5791 | 11.7024 | 0
2019-10-07T16:00:00 | 86.44 | -86.44 | -18.5791 | 11.7024 | 0
2019-10-07T17:00:00 | 102.28 | -102.28 | -18.5791 | 11.7024 | 0
2019-10-07T18:00:00 | 108.91 | -108.91 | -18.5791 | 11.7024 | 0
2019-10-07T19:00:00 | 82.08 | -82.08 | -18.5791 | 11.7024 | 0
2019-10-07T20:00:00 | 39.07 | -39.07 | -18.5791 | 11.7024 | 0
2019-10-07T21:00:00 | 27.55 | -27.55 | -18.5791 | 11.7024 | 0
2019-10-07T22:00:00 | 27.26 | -27.26 | -18.5791 | 11.7024 | 0
2019-10-07T23:00:00 | 28.89 | -28.89 | -18.5791 | 11.7024 | 0
2019-10-08T00:00:00 | 27.98 | -27.98 | -18.5791 | 11.7024 | 0
2019-10-08T01:00:00 | 29.3 | -29.3 | -18.5791 | 11.7024 | 0
2019-10-08T02:00:00 | 52.23 | -52.23 | -18.5791 | 11.7024 | 0
2019-10-08T03:00:00 | 71.81 | -71.81 | -18.5791 | 11.7024 | 0
2019-10-08T04:00:00 | 77.09 | -77.09 | -18.5791 | 11.7024 | 0
2019-10-08T05:00:00 | 83.51 | -83.51 | -18.5791 | 11.7024 | 0
2019-10-08T06:00:00 | 100 | -100 | -18.5791 | 11.7024 | 0
2019-10-08T07:00:00 | 102.12 | -102.12 | -18.5791 | 11.7024 | 0
2019-10-08T08:00:00 | 100.86 | -100.86 | -18.5791 | 11.7024 | 0
2019-10-08T09:00:00 | 86.94 | -86.94 | -18.5791 | 11.7024 | 0
2019-10-08T10:00:00 | 76.51 | -76.51 | -18.5791 | 11.7024 | 0
2019-10-08T11:00:00 | 70.57 | -70.57 | -18.5791 | 11.7024 | 0
2019-10-08T12:00:00 | 55.15 | -55.15 | -18.5791 | 11.7024 | 0
2019-10-08T13:00:00 | 54.6 | -54.6 | -18.5791 | 11.7024 | 0
2019-10-08T14:00:00 | 70.8 | -70.8 | -18.5791 | 11.7024 | 0
2019-10-08T15:00:00 | 88.59 | -88.59 | -18.5791 | 11.7024 | 0
2019-10-08T16:00:00 | 113.24 | -113.24 | -18.5791 | 11.7024 | 0
2019-10-08T17:00:00 | 135.67 | -135.67 | -18.5791 | 11.7024 | 0
2019-10-08T18:00:00 | 162.58 | -162.58 | -18.5791 | 11.7024 | 0
2019-10-08T19:00:00 | 131.85 | -131.85 | -18.5791 | 11.7024 | 0
2019-10-08T20:00:00 | 110.2 | -110.2 | -18.5791 | 11.7024 | 0
2019-10-08T21:00:00 | 104.42 | -104.42 | -18.5791 | 11.7024 | 0
2019-10-08T22:00:00 | 96.34 | -96.34 | -18.5791 | 11.7024 | 0
2019-10-08T23:00:00 | 91.11 | -91.11 | -18.5791 | 11.7024 | 0
2019-10-09T00:00:00 | 87.45 | -87.45 | -18.5791 | 11.7024 | 0
2019-10-09T01:00:00 | 82.44 | -82.44 | -18.5791 | 11.7024 | 0
2019-10-09T02:00:00 | 77.4 | -77.4 | -18.5791 | 11.7024 | 0
2019-10-09T03:00:00 | 75 | -75 | -18.5791 | 11.7024 | 0
2019-10-09T04:00:00 | 79.05 | -79.05 | -18.5791 | 11.7024 | 0
2019-10-09T05:00:00 | 96.5 | -96.5 | -18.5791 | 11.7024 | 0
2019-10-09T06:00:00 | 111.8 | -111.8 | -18.5791 | 11.7024 | 0
2019-10-09T07:00:00 | 126.91 | -126.91 | -18.5791 | 11.7024 | 0
2019-10-09T08:00:00 | 121.43 | -121.43 | -18.5791 | 11.7024 | 0
2019-10-09T09:00:00 | 111.59 | -111.59 | -18.5791 | 11.7024 | 0
2019-10-09T10:00:00 | 105.36 | -105.36 | -18.5791 | 11.7024 | 0
2019-10-09T11:00:00 | 98.99 | -98.99 | -18.5791 | 11.7024 | 0
2019-10-09T12:00:00 | 100.6 | -100.6 | -18.5791 | 11.7024 | 0
2019-10-09T13:00:00 | 105.5 | -105.5 | -18.5791 | 11.7024 | 0
2019-10-09T14:00:00 | 109.91 | -109.91 | -18.5791 | 11.7024 | 0
2019-10-09T15:00:00 | 113.02 | -113.02 | -18.5791 | 11.7024 | 0
2019-10-09T16:00:00 | 129.32 | -129.32 | -18.5791 | 11.7024 | 0
2019-10-09T17:00:00 | 189.22 | -189.22 | -18.5791 | 11.7024 | 0
2019-10-09T18:00:00 | 221.7 | -221.7 | -18.5791 | 11.7024 | 0
2019-10-09T19:00:00 | 184.5 | -184.5 | -18.5791 | 11.7024 | 0
2019-10-09T20:00:00 | 132.75 | -132.75 | -18.5791 | 11.7024 | 0
2019-10-09T21:00:00 | 120 | -120 | -18.5791 | 11.7024 | 0
2019-10-09T22:00:00 | 112.7 | -112.7 | -18.5791 | 11.7024 | 0
2019-10-09T23:00:00 | 104 | -104 | -18.5791 | 11.7024 | 0
2019-10-10T00:00:00 | 100.6 | -100.6 | -18.5791 | 11.7024 | 0
2019-10-10T01:00:00 | 99.9 | -99.9 | -18.5791 | 11.7024 | 0
2019-10-10T02:00:00 | 99.52 | -99.52 | -18.5791 | 11.7024 | 0
2019-10-10T03:00:00 | 97.39 | -97.39 | -18.5791 | 11.7024 | 0
2019-10-10T04:00:00 | 110.71 | -110.71 | -18.5791 | 11.7024 | 0
2019-10-10T05:00:00 | 130 | -130 | -18.5791 | 11.7024 | 0
2019-10-10T06:00:00 | 201.92 | -201.92 | -18.5791 | 11.7024 | 0
2019-10-10T07:00:00 | 198.63 | -198.63 | -18.5791 | 11.7024 | 0
2019-10-10T08:00:00 | 132.1 | -132.1 | -18.5791 | 11.7024 | 0
2019-10-10T09:00:00 | 116.2 | -116.2 | -18.5791 | 11.7024 | 0
2019-10-10T10:00:00 | 104.16 | -104.16 | -18.5791 | 11.7024 | 0
2019-10-10T11:00:00 | 94.33 | -94.33 | -18.5791 | 11.7024 | 0
2019-10-10T12:00:00 | 69.35 | -69.35 | -18.5791 | 11.7024 | 0
2019-10-10T13:00:00 | 48.2 | -48.2 | -18.5791 | 11.7024 | 0
2019-10-10T14:00:00 | 42.27 | -42.27 | -18.5791 | 11.7024 | 0
2019-10-10T15:00:00 | 49.02 | -49.02 | -18.5791 | 11.7024 | 0
2019-10-10T16:00:00 | 44.8 | -44.8 | -18.5791 | 11.7024 | 0
2019-10-10T17:00:00 | 26.38 | -26.38 | -18.5791 | 11.7024 | 0
2019-10-10T18:00:00 | 19.53 | -19.53 | -18.5791 | 11.7024 | 0
2019-10-10T19:00:00 | 14.99 | -14.99 | -18.5791 | 11.7024 | 0
2019-10-10T20:00:00 | 4.76 | -4.76 | -18.5791 | 11.7024 | 0
2019-10-10T21:00:00 | 1.82 | -1.82 | -18.5791 | 11.7024 | 0
2019-10-10T22:00:00 | 0.72 | -0.72 | -18.5791 | 11.7024 | 0
2019-10-10T23:00:00 | 2.82 | -2.82 | -18.5791 | 11.7024 | 0
2019-10-11T00:00:00 | 1.06 | -1.06 | -18.5791 | 11.7024 | 0
2019-10-11T01:00:00 | 0.11 | -0.11 | -18.5791 | 11.7024 | 0
2019-10-11T02:00:00 | 0.06 | -0.06 | -18.5791 | 11.7024 | 0
2019-10-11T03:00:00 | 0 | 0 | -18.5791 | 11.7024 | 0
2019-10-11T04:00:00 | 0.09 | -0.09 | -18.5791 | 11.7024 | 0
2019-10-11T05:00:00 | 2.17 | -2.17 | -18.5791 | 11.7024 | 0
2019-10-11T06:00:00 | 9.68 | -9.68 | -18.5791 | 11.7024 | 0
2019-10-11T07:00:00 | 15.19 | -15.19 | -18.5791 | 11.7024 | 0
2019-10-11T08:00:00 | 13.12 | -13.12 | -18.5791 | 11.7024 | 0
2019-10-11T09:00:00 | 8.19 | -8.19 | -18.5791 | 11.7024 | 0
2019-10-11T10:00:00 | 1.05 | -1.05 | -18.5791 | 11.7024 | 0
2019-10-11T11:00:00 | 0 | 0 | -18.5791 | 11.7024 | 0
2019-10-11T12:00:00 | -0.06 | 0.06 | -18.5791 | 11.7024 | 0
2019-10-11T13:00:00 | -0.04 | 0.04 | -18.5791 | 11.7024 | 0
2019-10-11T14:00:00 | 0.06 | -0.06 | -18.5791 | 11.7024 | 0
2019-10-11T15:00:00 | 7.46 | -7.46 | -18.5791 | 11.7024 | 0
2019-10-11T16:00:00 | 14.13 | -14.13 | -18.5791 | 11.7024 | 0
2019-10-11T17:00:00 | 15.51 | -15.51 | -18.5791 | 11.7024 | 0
2019-10-11T18:00:00 | 15.54 | -15.54 | -18.5791 | 11.7024 | 0
2019-10-11T19:00:00 | 13.44 | -13.44 | -18.5791 | 11.7024 | 0
2019-10-11T20:00:00 | 9.68 | -9.68 | -18.5791 | 11.7024 | 0
2019-10-11T21:00:00 | 5.9 | -5.9 | -18.5791 | 11.7024 | 0
2019-10-11T22:00:00 | 4.86 | -4.86 | -18.5791 | 11.7024 | 0
2019-10-11T23:00:00 | 4.27 | -4.27 | -18.5791 | 11.7024 | 0
2019-10-12T00:00:00 | 0.13 | -0.13 | -18.5791 | 11.7024 | 0
2019-10-12T01:00:00 | 1.23 | -1.23 | -18.5791 | 11.7024 | 0
2019-10-12T02:00:00 | 0.13 | -0.13 | -18.5791 | 11.7024 | 0
2019-10-12T03:00:00 | 5.83 | -5.83 | -18.5791 | 11.7024 | 0
2019-10-12T04:00:00 | 6.77 | -6.77 | -18.5791 | 11.7024 | 0
2019-10-12T05:00:00 | 15.96 | -15.96 | -18.5791 | 11.7024 | 0
2019-10-12T06:00:00 | 23.53 | -23.53 | -18.5791 | 11.7024 | 0
2019-10-12T07:00:00 | 28.47 | -28.47 | -18.5791 | 11.7024 | 0
2019-10-12T08:00:00 | 27.33 | -27.33 | -18.5791 | 11.7024 | 0
2019-10-12T09:00:00 | 25.79 | -25.79 | -18.5791 | 11.7024 | 0
2019-10-12T10:00:00 | 24.17 | -24.17 | -18.5791 | 11.7024 | 0
2019-10-12T11:00:00 | 25.54 | -25.54 | -18.5791 | 11.7024 | 0
2019-10-12T12:00:00 | 26.03 | -26.03 | -18.5791 | 11.7024 | 0
2019-10-12T13:00:00 | 29.91 | -29.91 | -18.5791 | 11.7024 | 0
2019-10-12T14:00:00 | 28.52 | -28.52 | -18.5791 | 11.7024 | 0
2019-10-12T15:00:00 | 65.17 | -65.17 | -18.5791 | 11.7024 | 0
2019-10-12T16:00:00 | 145 | -145 | -18.5791 | 11.7024 | 0
2019-10-12T17:00:00 | 169.9 | -169.9 | -18.5791 | 11.7024 | 0
2019-10-12T18:00:00 | 220.99 | -220.99 | -18.5791 | 11.7024 | 0
2019-10-12T19:00:00 | 151.27 | -151.27 | -18.5791 | 11.7024 | 0
2019-10-12T20:00:00 | 129.36 | -129.36 | -18.5791 | 11.7024 | 0
2019-10-12T21:00:00 | 123.5 | -123.5 | -18.5791 | 11.7024 | 0
2019-10-12T22:00:00 | 109.84 | -109.84 | -18.5791 | 11.7024 | 0
2019-10-12T23:00:00 | 123.99 | -123.99 | -18.5791 | 11.7024 | 0
2019-10-13T00:00:00 | 115 | -115 | -18.5791 | 11.7024 | 0
2019-10-13T01:00:00 | 107.14 | -107.14 | -18.5791 | 11.7024 | 0
2019-10-13T02:00:00 | 101.4 | -101.4 | -18.5791 | 11.7024 | 0
2019-10-13T03:00:00 | 99.9 | -99.9 | -18.5791 | 11.7024 | 0
2019-10-13T04:00:00 | 95.25 | -95.25 | -18.5791 | 11.7024 | 0
2019-10-13T05:00:00 | 52.65 | -52.65 | -18.5791 | 11.7024 | 0
2019-10-13T06:00:00 | 51.86 | -51.86 | -18.5791 | 11.7024 | 0
2019-10-13T07:00:00 | 51.15 | -51.15 | -18.5791 | 11.7024 | 0
2019-10-13T08:00:00 | 48.56 | -48.56 | -18.5791 | 11.7024 | 0
2019-10-13T09:00:00 | 46.1 | -46.1 | -18.5791 | 11.7024 | 0
2019-10-13T10:00:00 | 34.24 | -34.24 | -18.5791 | 11.7024 | 0
2019-10-13T11:00:00 | 25.96 | -25.96 | -18.5791 | 11.7024 | 0
2019-10-13T12:00:00 | 7.3 | -7.3 | -18.5791 | 11.7024 | 0
2019-10-13T13:00:00 | 4.31 | -4.31 | -18.5791 | 11.7024 | 0
2019-10-13T14:00:00 | 4.24 | -4.24 | -18.5791 | 11.7024 | 0
2019-10-13T15:00:00 | 4.26 | -4.26 | -18.5791 | 11.7024 | 0
2019-10-13T16:00:00 | 3.6 | -3.6 | -18.5791 | 11.7024 | 0
2019-10-13T17:00:00 | 11.51 | -11.51 | -18.5791 | 11.7024 | 0
2019-10-13T18:00:00 | 17 | -17 | -18.5791 | 11.7024 | 0
2019-10-13T19:00:00 | 15 | -15 | -18.5791 | 11.7024 | 0
2019-10-13T20:00:00 | 5.05 | -5.05 | -18.5791 | 11.7024 | 0
2019-10-13T21:00:00 | 0.18 | -0.18 | -18.5791 | 11.7024 | 0
2019-10-13T22:00:00 | -0.81 | 0.81 | -18.5791 | 11.7024 | 0
2019-10-13T23:00:00 | -0.09 | 0.09 | -18.5791 | 11.7024 | 0
2019-10-14T00:00:00 | -1.93 | 1.93 | -18.5791 | 11.7024 | 0
2019-10-14T01:00:00 | -1.53 | 1.53 | -18.5791 | 11.7024 | 0
2019-10-14T02:00:00 | -1.72 | 1.72 | -18.5791 | 11.7024 | 0
2019-10-14T03:00:00 | -2.21 | 2.21 | -18.5791 | 11.7024 | 0
2019-10-14T04:00:00 | -2.08 | 2.08 | -18.5791 | 11.7024 | 0
2019-10-14T05:00:00 | -0.96 | 0.96 | -18.5791 | 11.7024 | 0
2019-10-14T06:00:00 | -0.02 | 0.02 | -18.5791 | 11.7024 | 0
2019-10-14T07:00:00 | 5.61 | -5.61 | -18.5791 | 11.7024 | 0
2019-10-14T08:00:00 | 1.22 | -1.22 | -18.5791 | 11.7024 | 0
2019-10-14T09:00:00 | 0.01 | -0.01 | -18.5791 | 11.7024 | 0
2019-10-14T10:00:00 | -0.31 | 0.31 | -18.5791 | 11.7024 | 0
2019-10-14T11:00:00 | -2.6 | 2.6 | -18.5791 | 11.7024 | 0
2019-10-14T12:00:00 | -2.62 | 2.62 | -18.5791 | 11.7024 | 0
2019-10-14T13:00:00 | -2.11 | 2.11 | -18.5791 | 11.7024 | 0
2019-10-14T14:00:00 | -0.08 | 0.08 | -18.5791 | 11.7024 | 0
2019-10-14T15:00:00 | 0.05 | -0.05 | -18.5791 | 11.7024 | 0
2019-10-14T16:00:00 | 0.11 | -0.11 | -18.5791 | 11.7024 | 0
2019-10-14T17:00:00 | 2.34 | -2.34 | -18.5791 | 11.7024 | 0
2019-10-14T18:00:00 | 2.39 | -2.39 | -18.5791 | 11.7024 | 0
2019-10-14T19:00:00 | 0.21 | -0.21 | -18.5791 | 11.7024 | 0
2019-10-14T20:00:00 | 0.12 | -0.12 | -18.5791 | 11.7024 | 0
2019-10-14T21:00:00 | 0.1 | -0.1 | -18.5791 | 11.7024 | 0
2019-10-14T22:00:00 | 0.08 | -0.08 | -18.5791 | 11.7024 | 0
2019-10-14T23:00:00 | 0.01 | -0.01 | -18.5791 | 11.7024 | 0
2019-10-15T00:00:00 | 0 | 0 | -18.5791 | 11.7024 | 0
2019-10-15T01:00:00 | 0.04 | -0.04 | -18.5791 | 11.7024 | 0
2019-10-15T02:00:00 | 0.03 | -0.03 | -18.5791 | 11.7024 | 0
2019-10-15T03:00:00 | 0.01 | -0.01 | -18.5791 | 11.7024 | 0
2019-10-15T04:00:00 | 0.06 | -0.06 | -18.5791 | 11.7024 | 0
2019-10-15T05:00:00 | 0.06 | -0.06 | -18.5791 | 11.7024 | 0
2019-10-15T06:00:00 | 0.1 | -0.1 | -18.5791 | 11.7024 | 0
2019-10-15T07:00:00 | 2.08 | -2.08 | -18.5791 | 11.7024 | 0
2019-10-15T08:00:00 | 1.16 | -1.16 | -18.5791 | 11.7024 | 0
2019-10-15T09:00:00 | 2.01 | -2.01 | -18.5791 | 11.7024 | 0
2019-10-15T10:00:00 | -0.09 | 0.09 | -18.5791 | 11.7024 | 0
2019-10-15T11:00:00 | -1.2 | 1.2 | -18.5791 | 11.7024 | 0
2019-10-15T12:00:00 | -1.03 | 1.03 | -18.5791 | 11.7024 | 0
2019-10-15T13:00:00 | -2.01 | 2.01 | -18.5791 | 11.7024 | 0
2019-10-15T14:00:00 | -0.23 | 0.23 | -18.5791 | 11.7024 | 0
2019-10-15T15:00:00 | 1.04 | -1.04 | -18.5791 | 11.7024 | 0
2019-10-15T16:00:00 | 30.79 | -30.79 | -18.5791 | 11.7024 | 0
2019-10-15T17:00:00 | 33.56 | -33.56 | -18.5791 | 11.7024 | 0
2019-10-15T18:00:00 | 35.67 | -35.67 | -18.5791 | 11.7024 | 0
2019-10-15T19:00:00 | 35.04 | -35.04 | -18.5791 | 11.7024 | 0
2019-10-15T20:00:00 | 35.59 | -35.59 | -18.5791 | 11.7024 | 0
2019-10-15T21:00:00 | 36.41 | -36.41 | -18.5791 | 11.7024 | 0
2019-10-15T22:00:00 | 36.76 | -36.76 | -18.5791 | 11.7024 | 0
2019-10-15T23:00:00 | 39.56 | -39.56 | -18.5791 | 11.7024 | 0
2019-10-16T00:00:00 | 37.97 | -37.97 | -18.5791 | 11.7024 | 0
2019-10-16T01:00:00 | 38.52 | -38.52 | -18.5791 | 11.7024 | 0
2019-10-16T02:00:00 | 39.34 | -39.34 | -18.5791 | 11.7024 | 0
2019-10-16T03:00:00 | 43.29 | -43.29 | -18.5791 | 11.7024 | 0
2019-10-16T04:00:00 | 47.48 | -47.48 | -18.5791 | 11.7024 | 0
2019-10-16T05:00:00 | 54.63 | -54.63 | -18.5791 | 11.7024 | 0
2019-10-16T06:00:00 | 60.72 | -60.72 | -18.5791 | 11.7024 | 0
2019-10-16T07:00:00 | 91.28 | -91.28 | -18.5791 | 11.7024 | 0
2019-10-16T08:00:00 | 80.04 | -80.04 | -18.5791 | 11.7024 | 0
2019-10-16T09:00:00 | 60.89 | -60.89 | -18.5791 | 11.7024 | 0
2019-10-16T10:00:00 | 59.37 | -59.37 | -18.5791 | 11.7024 | 0
2019-10-16T11:00:00 | 58.95 | -58.95 | -18.5791 | 11.7024 | 0
2019-10-16T12:00:00 | 59.53 | -59.53 | -18.5791 | 11.7024 | 0
2019-10-16T13:00:00 | 64.8 | -64.8 | -18.5791 | 11.7024 | 0
2019-10-16T14:00:00 | 116.75 | -116.75 | -18.5791 | 11.7024 | 0
2019-10-16T15:00:00 | 138.96 | -138.96 | -18.5791 | 11.7024 | 0
2019-10-16T16:00:00 | 166.83 | -166.83 | -18.5791 | 11.7024 | 0
2019-10-16T17:00:00 | 211.06 | -211.06 | -18.5791 | 11.7024 | 0
2019-10-16T18:00:00 | 240 | -240 | -18.5791 | 11.7024 | 0
2019-10-16T19:00:00 | 159.94 | -159.94 | -18.5791 | 11.7024 | 0
2019-10-16T20:00:00 | 145.01 | -145.01 | -18.5791 | 11.7024 | 0
2019-10-16T21:00:00 | 135.2 | -135.2 | -18.5791 | 11.7024 | 0
2019-10-16T22:00:00 | 119.22 | -119.22 | -18.5791 | 11.7024 | 0
2019-10-16T23:00:00 | 127.58 | -127.58 | -18.5791 | 11.7024 | 0
2019-10-17T00:00:00 | 114.04 | -114.04 | -18.5791 | 11.7024 | 0
2019-10-17T01:00:00 | 108.38 | -108.38 | -18.5791 | 11.7024 | 0
2019-10-17T02:00:00 | 105.5 | -105.5 | -18.5791 | 11.7024 | 0
2019-10-17T03:00:00 | 105.44 | -105.44 | -18.5791 | 11.7024 | 0
2019-10-17T04:00:00 | 113.85 | -113.85 | -18.5791 | 11.7024 | 0
2019-10-17T05:00:00 | 133 | -133 | -18.5791 | 11.7024 | 0
2019-10-17T06:00:00 | 161.78 | -161.78 | -18.5791 | 11.7024 | 0
2019-10-17T07:00:00 | 187.38 | -187.38 | -18.5791 | 11.7024 | 0
2019-10-17T08:00:00 | 159.4 | -159.4 | -18.5791 | 11.7024 | 0
2019-10-17T09:00:00 | 134.98 | -134.98 | -18.5791 | 11.7024 | 0
2019-10-17T10:00:00 | 113.67 | -113.67 | -18.5791 | 11.7024 | 0
2019-10-17T11:00:00 | 105.61 | -105.61 | -18.5791 | 11.7024 | 0
2019-10-17T12:00:00 | 75.44 | -75.44 | -18.5791 | 11.7024 | 0
2019-10-17T13:00:00 | 55.56 | -55.56 | -18.5791 | 11.7024 | 0
2019-10-17T14:00:00 | 75.65 | -75.65 | -18.5791 | 11.7024 | 0
2019-10-17T15:00:00 | 119 | -119 | -18.5791 | 11.7024 | 0
2019-10-17T16:00:00 | 139.89 | -139.89 | -18.5791 | 11.7024 | 0
2019-10-17T17:00:00 | 159.8 | -159.8 | -18.5791 | 11.7024 | 0
2019-10-17T18:00:00 | 161.69 | -161.69 | -18.5791 | 11.7024 | 0
2019-10-17T19:00:00 | 128.48 | -128.48 | -18.5791 | 11.7024 | 0
2019-10-17T20:00:00 | 119.72 | -119.72 | -18.5791 | 11.7024 | 0
2019-10-17T21:00:00 | 108.48 | -108.48 | -18.5791 | 11.7024 | 0
2019-10-17T22:00:00 | 95.14 | -95.14 | -18.5791 | 11.7024 | 0
2019-10-17T23:00:00 | 53.73 | -53.73 | -18.5791 | 11.7024 | 0
2019-10-18T00:00:00 | 63.35 | -63.35 | -18.5791 | 11.7024 | 0
2019-10-18T01:00:00 | 57.73 | -57.73 | -18.5791 | 11.7024 | 0
2019-10-18T02:00:00 | 49.56 | -49.56 | -18.5791 | 11.7024 | 0
2019-10-18T03:00:00 | 42.54 | -42.54 | -18.5791 | 11.7024 | 0
2019-10-18T04:00:00 | 48.42 | -48.42 | -18.5791 | 11.7024 | 0
2019-10-18T05:00:00 | 126.7 | -126.7 | -18.5791 | 11.7024 | 0
2019-10-18T06:00:00 | 166.91 | -166.91 | -18.5791 | 11.7024 | 0
2019-10-18T07:00:00 | 159.14 | -159.14 | -18.5791 | 11.7024 | 0
2019-10-18T08:00:00 | 123.41 | -123.41 | -18.5791 | 11.7024 | 0
2019-10-18T09:00:00 | 90.02 | -90.02 | -18.5791 | 11.7024 | 0
2019-10-18T10:00:00 | 76.92 | -76.92 | -18.5791 | 11.7024 | 0
2019-10-18T11:00:00 | 70.09 | -70.09 | -18.5791 | 11.7024 | 0
2019-10-18T12:00:00 | 64 | -64 | -18.5791 | 11.7024 | 0
2019-10-18T13:00:00 | 65.87 | -65.87 | -18.5791 | 11.7024 | 0
2019-10-18T14:00:00 | 66.73 | -66.73 | -18.5791 | 11.7024 | 0
2019-10-18T15:00:00 | 74.9 | -74.9 | -18.5791 | 11.7024 | 0
2019-10-18T16:00:00 | 102.55 | -102.55 | -18.5791 | 11.7024 | 0
2019-10-18T17:00:00 | 105.5 | -105.5 | -18.5791 | 11.7024 | 0
2019-10-18T18:00:00 | 53.05 | -53.05 | -18.5791 | 11.7024 | 0
2019-10-18T19:00:00 | 48.75 | -48.75 | -18.5791 | 11.7024 | 0
2019-10-18T20:00:00 | 39 | -39 | -18.5791 | 11.7024 | 0
2019-10-18T21:00:00 | 35.89 | -35.89 | -18.5791 | 11.7024 | 0
2019-10-18T22:00:00 | 29.36 | -29.36 | -18.5791 | 11.7024 | 0
2019-10-18T23:00:00 | 17.4 | -17.4 | -18.5791 | 11.7024 | 0
2019-10-19T00:00:00 | 2.91 | -2.91 | -18.5791 | 11.7024 | 0
2019-10-19T01:00:00 | 2.46 | -2.46 | -18.5791 | 11.7024 | 0
2019-10-19T02:00:00 | 1.92 | -1.92 | -18.5791 | 11.7024 | 0
2019-10-19T03:00:00 | 2.45 | -2.45 | -18.5791 | 11.7024 | 0
2019-10-19T04:00:00 | 10.25 | -10.25 | -18.5791 | 11.7024 | 0
2019-10-19T05:00:00 | 15.69 | -15.69 | -18.5791 | 11.7024 | 0
2019-10-19T06:00:00 | 31.58 | -31.58 | -18.5791 | 11.7024 | 0
2019-10-19T07:00:00 | 34.91 | -34.91 | -18.5791 | 11.7024 | 0
2019-10-19T08:00:00 | 35.04 | -35.04 | -18.5791 | 11.7024 | 0
2019-10-19T09:00:00 | 34.4 | -34.4 | -18.5791 | 11.7024 | 0
2019-10-19T10:00:00 | 34 | -34 | -18.5791 | 11.7024 | 0
2019-10-19T11:00:00 | 31.34 | -31.34 | -18.5791 | 11.7024 | 0
2019-10-19T12:00:00 | 32.52 | -32.52 | -18.5791 | 11.7024 | 0
2019-10-19T13:00:00 | 29.96 | -29.96 | -18.5791 | 11.7024 | 0
2019-10-19T14:00:00 | 29.22 | -29.22 | -18.5791 | 11.7024 | 0
2019-10-19T15:00:00 | 28.91 | -28.91 | -18.5791 | 11.7024 | 0
2019-10-19T16:00:00 | 29.69 | -29.69 | -18.5791 | 11.7024 | 0
2019-10-19T17:00:00 | 29.7 | -29.7 | -18.5791 | 11.7024 | 0
2019-10-19T18:00:00 | 19.91 | -19.91 | -18.5791 | 11.7024 | 0
2019-10-19T19:00:00 | 14.75 | -14.75 | -18.5791 | 11.7024 | 0
2019-10-19T20:00:00 | 10.49 | -10.49 | -18.5791 | 11.7024 | 0
2019-10-19T21:00:00 | 9.1 | -9.1 | -18.5791 | 11.7024 | 0
2019-10-19T22:00:00 | 6.63 | -6.63 | -18.5791 | 11.7024 | 0
2019-10-19T23:00:00 | 6.44 | -6.44 | -18.5791 | 11.7024 | 0
2019-10-20T00:00:00 | 6.23 | -6.23 | -18.5791 | 11.7024 | 0
2019-10-20T01:00:00 | 6.02 | -6.02 | -18.5791 | 11.7024 | 0
2019-10-20T02:00:00 | 5.67 | -5.67 | -18.5791 | 11.7024 | 0
2019-10-20T03:00:00 | 5.41 | -5.41 | -18.5791 | 11.7024 | 0
2019-10-20T04:00:00 | 8.4 | -8.4 | -18.5791 | 11.7024 | 0
2019-10-20T05:00:00 | 9.98 | -9.98 | -18.5791 | 11.7024 | 0
2019-10-20T06:00:00 | 18.91 | -18.91 | -18.5791 | 11.7024 | 0
2019-10-20T07:00:00 | 23.92 | -23.92 | -18.5791 | 11.7024 | 0
2019-10-20T08:00:00 | 18.92 | -18.92 | -18.5791 | 11.7024 | 0
2019-10-20T09:00:00 | 14.35 | -14.35 | -18.5791 | 11.7024 | 0
2019-10-20T10:00:00 | 13.51 | -13.51 | -18.5791 | 11.7024 | 0
2019-10-20T11:00:00 | 10.29 | -10.29 | -18.5791 | 11.7024 | 0
2019-10-20T12:00:00 | 9.93 | -9.93 | -18.5791 | 11.7024 | 0
2019-10-20T13:00:00 | 9.95 | -9.95 | -18.5791 | 11.7024 | 0
2019-10-20T14:00:00 | 13.2 | -13.2 | -18.5791 | 11.7024 | 0
2019-10-20T15:00:00 | 16.62 | -16.62 | -18.5791 | 11.7024 | 0
2019-10-20T16:00:00 | 19.24 | -19.24 | -18.5791 | 11.7024 | 0
2019-10-20T17:00:00 | 37.16 | -37.16 | -18.5791 | 11.7024 | 0
2019-10-20T18:00:00 | 34.88 | -34.88 | -18.5791 | 11.7024 | 0
2019-10-20T19:00:00 | 33.9 | -33.9 | -18.5791 | 11.7024 | 0
2019-10-20T20:00:00 | 33.9 | -33.9 | -18.5791 | 11.7024 | 0
2019-10-20T21:00:00 | 33.9 | -33.9 | -18.5791 | 11.7024 | 0
2019-10-20T22:00:00 | 33.24 | -33.24 | -18.5791 | 11.7024 | 0
2019-10-20T23:00:00 | 41.29 | -41.29 | -18.5791 | 11.7024 | 0
2019-10-21T00:00:00 | 37 | -37 | -18.5791 | 11.7024 | 0
2019-10-21T01:00:00 | 37.36 | -37.36 | -18.5791 | 11.7024 | 0
2019-10-21T02:00:00 | 33.95 | -33.95 | -18.5791 | 11.7024 | 0
2019-10-21T03:00:00 | 34.95 | -34.95 | -18.5791 | 11.7024 | 0
2019-10-21T04:00:00 | 35.14 | -35.14 | -18.5791 | 11.7024 | 0
2019-10-21T05:00:00 | 39.04 | -39.04 | -18.5791 | 11.7024 | 0
2019-10-21T06:00:00 | 51.1 | -51.1 | -18.5791 | 11.7024 | 0
2019-10-21T07:00:00 | 50.9 | -50.9 | -18.5791 | 11.7024 | 0
2019-10-21T08:00:00 | 52 | -52 | -18.5791 | 11.7024 | 0
2019-10-21T09:00:00 | 44.83 | -44.83 | -18.5791 | 11.7024 | 0
2019-10-21T10:00:00 | 31.1 | -31.1 | -18.5791 | 11.7024 | 0
2019-10-21T11:00:00 | 20.8 | -20.8 | -18.5791 | 11.7024 | 0
2019-10-21T12:00:00 | 10 | -10 | -18.5791 | 11.7024 | 0
2019-10-21T13:00:00 | 13.21 | -13.21 | -18.5791 | 11.7024 | 0
2019-10-21T14:00:00 | 28.03 | -28.03 | -18.5791 | 11.7024 | 0
2019-10-21T15:00:00 | 61.59 | -61.59 | -18.5791 | 11.7024 | 0
2019-10-21T16:00:00 | 92.85 | -92.85 | -18.5791 | 11.7024 | 0
2019-10-21T17:00:00 | 66.53 | -66.53 | -18.5791 | 11.7024 | 0
2019-10-21T18:00:00 | 60.84 | -60.84 | -18.5791 | 11.7024 | 0
2019-10-21T19:00:00 | 49.91 | -49.91 | -18.5791 | 11.7024 | 0
2019-10-21T20:00:00 | 50.18 | -50.18 | -18.5791 | 11.7024 | 0
2019-10-21T21:00:00 | 48.75 | -48.75 | -18.5791 | 11.7024 | 0
2019-10-21T22:00:00 | 40.15 | -40.15 | -18.5791 | 11.7024 | 0
2019-10-21T23:00:00 | 39.37 | -39.37 | -18.5791 | 11.7024 | 0
2019-10-22T00:00:00 | 30.36 | -30.36 | -18.5791 | 11.7024 | 0
2019-10-22T01:00:00 | 18.61 | -18.61 | -18.5791 | 11.7024 | 0
2019-10-22T02:00:00 | 15.63 | -15.63 | -18.5791 | 11.7024 | 0
2019-10-22T03:00:00 | 18.35 | -18.35 | -18.5791 | 11.7024 | 0
2019-10-22T04:00:00 | 34.32 | -34.32 | -18.5791 | 11.7024 | 0
2019-10-22T05:00:00 | 30.26 | -30.26 | -18.5791 | 11.7024 | 0
2019-10-22T06:00:00 | 57.34 | -57.34 | -18.5791 | 11.7024 | 0
2019-10-22T07:00:00 | 52.2 | -52.2 | -18.5791 | 11.7024 | 0
2019-10-22T08:00:00 | 52.89 | -52.89 | -18.5791 | 11.7024 | 0
2019-10-22T09:00:00 | 51.47 | -51.47 | -18.5791 | 11.7024 | 0
2019-10-22T10:00:00 | 48.59 | -48.59 | -18.5791 | 11.7024 | 0
2019-10-22T11:00:00 | 44.99 | -44.99 | -18.5791 | 11.7024 | 0
2019-10-22T12:00:00 | 29.19 | -29.19 | -18.5791 | 11.7024 | 0
2019-10-22T13:00:00 | 31.86 | -31.86 | -18.5791 | 11.7024 | 0
2019-10-22T14:00:00 | 51.29 | -51.29 | -18.5791 | 11.7024 | 0
2019-10-22T15:00:00 | 57.69 | -57.69 | -18.5791 | 11.7024 | 0
2019-10-22T16:00:00 | 61.22 | -61.22 | -18.5791 | 11.7024 | 0
2019-10-22T17:00:00 | 60.27 | -60.27 | -18.5791 | 11.7024 | 0
2019-10-22T18:00:00 | 59.2 | -59.2 | -18.5791 | 11.7024 | 0
2019-10-22T19:00:00 | 56 | -56 | -18.5791 | 11.7024 | 0
2019-10-22T20:00:00 | 55.08 | -55.08 | -18.5791 | 11.7024 | 0
2019-10-22T21:00:00 | 53.72 | -53.72 | -18.5791 | 11.7024 | 0
2019-10-22T22:00:00 | 52.44 | -52.44 | -18.5791 | 11.7024 | 0
2019-10-22T23:00:00 | 99.46 | -99.46 | -18.5791 | 11.7024 | 0
2019-10-23T00:00:00 | 67.17 | -67.17 | -18.5791 | 11.7024 | 0
2019-10-23T01:00:00 | 80.29 | -80.29 | -18.5791 | 11.7024 | 0
2019-10-23T02:00:00 | 67.14 | -67.14 | -18.5791 | 11.7024 | 0
2019-10-23T03:00:00 | 75.45 | -75.45 | -18.5791 | 11.7024 | 0
2019-10-23T04:00:00 | 83.2 | -83.2 | -18.5791 | 11.7024 | 0
2019-10-23T05:00:00 | 135.53 | -135.53 | -18.5791 | 11.7024 | 0
2019-10-23T06:00:00 | 173.6 | -173.6 | -18.5791 | 11.7024 | 0
2019-10-23T07:00:00 | 198.39 | -198.39 | -18.5791 | 11.7024 | 0
2019-10-23T08:00:00 | 151.65 | -151.65 | -18.5791 | 11.7024 | 0
2019-10-23T09:00:00 | 128.07 | -128.07 | -18.5791 | 11.7024 | 0
2019-10-23T10:00:00 | 109.03 | -109.03 | -18.5791 | 11.7024 | 0
2019-10-23T11:00:00 | 102.26 | -102.26 | -18.5791 | 11.7024 | 0
2019-10-23T12:00:00 | 103.22 | -103.22 | -18.5791 | 11.7024 | 0
2019-10-23T13:00:00 | 107 | -107 | -18.5791 | 11.7024 | 0
2019-10-23T14:00:00 | 125.63 | -125.63 | -18.5791 | 11.7024 | 0
2019-10-23T15:00:00 | 138.67 | -138.67 | -18.5791 | 11.7024 | 0
2019-10-23T16:00:00 | 154.97 | -154.97 | -18.5791 | 11.7024 | 0
2019-10-23T17:00:00 | 165.19 | -165.19 | -18.5791 | 11.7024 | 0
2019-10-23T18:00:00 | 155.9 | -155.9 | -18.5791 | 11.7024 | 0
2019-10-23T19:00:00 | 127.33 | -127.33 | -18.5791 | 11.7024 | 0
2019-10-23T20:00:00 | 104.02 | -104.02 | -18.5791 | 11.7024 | 0
2019-10-23T21:00:00 | 107.95 | -107.95 | -18.5791 | 11.7024 | 0
2019-10-23T22:00:00 | 92.76 | -92.76 | -18.5791 | 11.7024 | 0
2019-10-23T23:00:00 | 101.33 | -101.33 | -18.5791 | 11.7024 | 0
2019-10-24T00:00:00 | 97.21 | -97.21 | -18.5791 | 11.7024 | 0
2019-10-24T01:00:00 | 94.54 | -94.54 | -18.5791 | 11.7024 | 0
2019-10-24T02:00:00 | 89.46 | -89.46 | -18.5791 | 11.7024 | 0
2019-10-24T03:00:00 | 90.27 | -90.27 | -18.5791 | 11.7024 | 0
2019-10-24T04:00:00 | 75.85 | -75.85 | -18.5791 | 11.7024 | 0
2019-10-24T05:00:00 | 99.21 | -99.21 | -18.5791 | 11.7024 | 0
2019-10-24T06:00:00 | 115.38 | -115.38 | -18.5791 | 11.7024 | 0
2019-10-24T07:00:00 | 99.87 | -99.87 | -18.5791 | 11.7024 | 0
2019-10-24T08:00:00 | 68.77 | -68.77 | -18.5791 | 11.7024 | 0
2019-10-24T09:00:00 | 70.33 | -70.33 | -18.5791 | 11.7024 | 0
2019-10-24T10:00:00 | 64.06 | -64.06 | -18.5791 | 11.7024 | 0
2019-10-24T11:00:00 | 61.27 | -61.27 | -18.5791 | 11.7024 | 0
2019-10-24T12:00:00 | 60.31 | -60.31 | -18.5791 | 11.7024 | 0
2019-10-24T13:00:00 | 62.65 | -62.65 | -18.5791 | 11.7024 | 0
2019-10-24T14:00:00 | 60.25 | -60.25 | -18.5791 | 11.7024 | 0
2019-10-24T15:00:00 | 60.49 | -60.49 | -18.5791 | 11.7024 | 0
2019-10-24T16:00:00 | 61.82 | -61.82 | -18.5791 | 11.7024 | 0
2019-10-24T17:00:00 | 62.06 | -62.06 | -18.5791 | 11.7024 | 0
2019-10-24T18:00:00 | 60.68 | -60.68 | -18.5791 | 11.7024 | 0
2019-10-24T19:00:00 | 59.8 | -59.8 | -18.5791 | 11.7024 | 0
2019-10-24T20:00:00 | 57.3 | -57.3 | -18.5791 | 11.7024 | 0
2019-10-24T21:00:00 | 58.47 | -58.47 | -18.5791 | 11.7024 | 0
2019-10-24T22:00:00 | 57.39 | -57.39 | -18.5791 | 11.7024 | 0
2019-10-24T23:00:00 | 53.66 | -53.66 | -18.5791 | 11.7024 | 0
2019-10-25T00:00:00 | 53.4 | -53.4 | -18.5791 | 11.7024 | 0
2019-10-25T01:00:00 | 52.94 | -52.94 | -18.5791 | 11.7024 | 0
2019-10-25T02:00:00 | 52.98 | -52.98 | -18.5791 | 11.7024 | 0
2019-10-25T03:00:00 | 53.36 | -53.36 | -18.5791 | 11.7024 | 0
2019-10-25T04:00:00 | 53.61 | -53.61 | -18.5791 | 11.7024 | 0
2019-10-25T05:00:00 | 57.22 | -57.22 | -18.5791 | 11.7024 | 0
2019-10-25T06:00:00 | 69.64 | -69.64 | -18.5791 | 11.7024 | 0
2019-10-25T07:00:00 | 105.76 | -105.76 | -18.5791 | 11.7024 | 0
2019-10-25T08:00:00 | 115.5 | -115.5 | -18.5791 | 11.7024 | 0
2019-10-25T09:00:00 | 124.47 | -124.47 | -18.5791 | 11.7024 | 0
2019-10-25T10:00:00 | 124.61 | -124.61 | -18.5791 | 11.7024 | 0
2019-10-25T11:00:00 | 117.38 | -117.38 | -18.5791 | 11.7024 | 0
2019-10-25T12:00:00 | 115.62 | -115.62 | -18.5791 | 11.7024 | 0
2019-10-25T13:00:00 | 124.47 | -124.47 | -18.5791 | 11.7024 | 0
2019-10-25T14:00:00 | 132.25 | -132.25 | -18.5791 | 11.7024 | 0
2019-10-25T15:00:00 | 66.91 | -66.91 | -18.5791 | 11.7024 | 0
2019-10-25T16:00:00 | 90.12 | -90.12 | -18.5791 | 11.7024 | 0
2019-10-25T17:00:00 | 90.01 | -90.01 | -18.5791 | 11.7024 | 0
2019-10-25T18:00:00 | 66.3 | -66.3 | -18.5791 | 11.7024 | 0
2019-10-25T19:00:00 | 61.98 | -61.98 | -18.5791 | 11.7024 | 0
2019-10-25T20:00:00 | 114.19 | -114.19 | -18.5791 | 11.7024 | 0
2019-10-25T21:00:00 | 102.54 | -102.54 | -18.5791 | 11.7024 | 0
2019-10-25T22:00:00 | 87.62 | -87.62 | -18.5791 | 11.7024 | 0
2019-10-25T23:00:00 | 43.61 | -43.61 | -18.5791 | 11.7024 | 0
2019-10-26T00:00:00 | 58.78 | -58.78 | -18.5791 | 11.7024 | 0
2019-10-26T01:00:00 | 59.06 | -59.06 | -18.5791 | 11.7024 | 0
2019-10-26T02:00:00 | 61.59 | -61.59 | -18.5791 | 11.7024 | 0
2019-10-26T03:00:00 | 60.96 | -60.96 | -18.5791 | 11.7024 | 0
2019-10-26T04:00:00 | 62.08 | -62.08 | -18.5791 | 11.7024 | 0
2019-10-26T05:00:00 | 69.59 | -69.59 | -18.5791 | 11.7024 | 0
2019-10-26T06:00:00 | 67.87 | -67.87 | -18.5791 | 11.7024 | 0
2019-10-26T07:00:00 | 69.41 | -69.41 | -18.5791 | 11.7024 | 0
2019-10-26T08:00:00 | 70.47 | -70.47 | -18.5791 | 11.7024 | 0
2019-10-26T09:00:00 | 70.5 | -70.5 | -18.5791 | 11.7024 | 0
2019-10-26T10:00:00 | 74.21 | -74.21 | -18.5791 | 11.7024 | 0
2019-10-26T11:00:00 | 74.17 | -74.17 | -18.5791 | 11.7024 | 0
2019-10-26T12:00:00 | 72.06 | -72.06 | -18.5791 | 11.7024 | 0
2019-10-26T13:00:00 | 69.88 | -69.88 | -18.5791 | 11.7024 | 0
2019-10-26T14:00:00 | 97.62 | -97.62 | -18.5791 | 11.7024 | 0
2019-10-26T15:00:00 | 109.99 | -109.99 | -18.5791 | 11.7024 | 0
2019-10-26T16:00:00 | 139.48 | -139.48 | -18.5791 | 11.7024 | 0
2019-10-26T17:00:00 | 150.95 | -150.95 | -18.5791 | 11.7024 | 0
2019-10-26T18:00:00 | 150.99 | -150.99 | -18.5791 | 11.7024 | 0
2019-10-26T19:00:00 | 130.72 | -130.72 | -18.5791 | 11.7024 | 0
2019-10-26T20:00:00 | 116.2 | -116.2 | -18.5791 | 11.7024 | 0
2019-10-26T21:00:00 | 112.51 | -112.51 | -18.5791 | 11.7024 | 0
2019-10-26T22:00:00 | 94.84 | -94.84 | -18.5791 | 11.7024 | 0
2019-10-26T23:00:00 | 104.56 | -104.56 | -18.5791 | 11.7024 | 0
2019-10-27T00:00:00 | 97.33 | -97.33 | -18.5791 | 11.7024 | 0
2019-10-27T01:00:00 | 95.11 | -95.11 | -18.5791 | 11.7024 | 0
2019-10-27T02:00:00 | 95 | -95 | -18.5791 | 11.7024 | 0
2019-10-27T03:00:00 | 99.15 | -99.15 | -18.5791 | 11.7024 | 0
2019-10-27T04:00:00 | 104.58 | -104.58 | -18.5791 | 11.7024 | 0
2019-10-27T05:00:00 | 122.4 | -122.4 | -18.5791 | 11.7024 | 0
2019-10-27T06:00:00 | 139.4 | -139.4 | -18.5791 | 11.7024 | 0
2019-10-27T07:00:00 | 154.55 | -154.55 | -18.5791 | 11.7024 | 0
2019-10-27T08:00:00 | 152.7 | -152.7 | -18.5791 | 11.7024 | 0
2019-10-27T09:00:00 | 111.39 | -111.39 | -18.5791 | 11.7024 | 0
2019-10-27T10:00:00 | 111.51 | -111.51 | -18.5791 | 11.7024 | 0
2019-10-27T11:00:00 | 122.39 | -122.39 | -18.5791 | 11.7024 | 0
2019-10-27T12:00:00 | 109.8 | -109.8 | -18.5791 | 11.7024 | 0
2019-10-27T13:00:00 | 101.57 | -101.57 | -18.5791 | 11.7024 | 0
2019-10-27T14:00:00 | 107.2 | -107.2 | -18.5791 | 11.7024 | 0
2019-10-27T15:00:00 | 113.16 | -113.16 | -18.5791 | 11.7024 | 0
2019-10-27T16:00:00 | 125.96 | -125.96 | -18.5791 | 11.7024 | 0
2019-10-27T17:00:00 | 139.82 | -139.82 | -18.5791 | 11.7024 | 0
2019-10-27T18:00:00 | 140.54 | -140.54 | -18.5791 | 11.7024 | 0
2019-10-27T19:00:00 | 120.89 | -120.89 | -18.5791 | 11.7024 | 0
2019-10-27T20:00:00 | 100.05 | -100.05 | -18.5791 | 11.7024 | 0
2019-10-27T21:00:00 | 96.84 | -96.84 | -18.5791 | 11.7024 | 0
2019-10-27T22:00:00 | 93.7 | -93.7 | -18.5791 | 11.7024 | 0
2019-10-27T23:00:00 | 75.02 | -75.02 | -18.5791 | 11.7024 | 0
2019-10-28T00:00:00 | 68.61 | -68.61 | -18.5791 | 11.7024 | 0
2019-10-28T01:00:00 | 64.59 | -64.59 | -18.5791 | 11.7024 | 0
2019-10-28T02:00:00 | 55 | -55 | -18.5791 | 11.7024 | 0
2019-10-28T03:00:00 | 58.73 | -58.73 | -18.5791 | 11.7024 | 0
2019-10-28T04:00:00 | 60.26 | -60.26 | -18.5791 | 11.7024 | 0
2019-10-28T05:00:00 | 64.82 | -64.82 | -18.5791 | 11.7024 | 0
2019-10-28T06:00:00 | 74 | -74 | -18.5791 | 11.7024 | 0
2019-10-28T07:00:00 | 89.35 | -89.35 | -18.5791 | 11.7024 | 0
2019-10-28T08:00:00 | 89.5 | -89.5 | -18.5791 | 11.7024 | 0
2019-10-28T09:00:00 | 87.01 | -87.01 | -18.5791 | 11.7024 | 0
2019-10-28T10:00:00 | 69.79 | -69.79 | -18.5791 | 11.7024 | 0
2019-10-28T11:00:00 | 69.86 | -69.86 | -18.5791 | 11.7024 | 0
2019-10-28T12:00:00 | 67.9 | -67.9 | -18.5791 | 11.7024 | 0
2019-10-28T13:00:00 | 73.27 | -73.27 | -18.5791 | 11.7024 | 0
2019-10-28T14:00:00 | 78.14 | -78.14 | -18.5791 | 11.7024 | 0
2019-10-28T15:00:00 | 87.66 | -87.66 | -18.5791 | 11.7024 | 0
2019-10-28T16:00:00 | 123.32 | -123.32 | -18.5791 | 11.7024 | 0
2019-10-28T17:00:00 | 145.39 | -145.39 | -18.5791 | 11.7024 | 0
2019-10-28T18:00:00 | 92.38 | -92.38 | -18.5791 | 11.7024 | 0
2019-10-28T19:00:00 | 68.79 | -68.79 | -18.5791 | 11.7024 | 0
2019-10-28T20:00:00 | 61.91 | -61.91 | -18.5791 | 11.7024 | 0
2019-10-28T21:00:00 | 58.54 | -58.54 | -18.5791 | 11.7024 | 0
2019-10-28T22:00:00 | 47.48 | -47.48 | -18.5791 | 11.7024 | 0
2019-10-28T23:00:00 | 14.05 | -14.05 | -18.5791 | 11.7024 | 0
2019-10-29T00:00:00 | 0.96 | -0.96 | -18.5791 | 11.7024 | 0
2019-10-29T01:00:00 | 0.01 | -0.01 | -18.5791 | 11.7024 | 0
2019-10-29T02:00:00 | 0.02 | -0.02 | -18.5791 | 11.7024 | 0
2019-10-29T03:00:00 | -0.24 | 0.24 | -18.5791 | 11.7024 | 0
2019-10-29T04:00:00 | -0.28 | 0.28 | -18.5791 | 11.7024 | 0
2019-10-29T05:00:00 | -0.39 | 0.39 | -18.5791 | 11.7024 | 0
2019-10-29T06:00:00 | -0.36 | 0.36 | -18.5791 | 11.7024 | 0
2019-10-29T07:00:00 | -0.07 | 0.07 | -18.5791 | 11.7024 | 0
2019-10-29T08:00:00 | 0.01 | -0.01 | -18.5791 | 11.7024 | 0
2019-10-29T09:00:00 | 0 | 0 | -18.5791 | 11.7024 | 0
2019-10-29T10:00:00 | -0.21 | 0.21 | -18.5791 | 11.7024 | 0
2019-10-29T11:00:00 | -0.08 | 0.08 | -18.5791 | 11.7024 | 0
2019-10-29T12:00:00 | 0 | 0 | -18.5791 | 11.7024 | 0
2019-10-29T13:00:00 | 0.61 | -0.61 | -18.5791 | 11.7024 | 0
2019-10-29T14:00:00 | 10.03 | -10.03 | -18.5791 | 11.7024 | 0
2019-10-29T15:00:00 | 40.03 | -40.03 | -18.5791 | 11.7024 | 0
2019-10-29T16:00:00 | 76.92 | -76.92 | -18.5791 | 11.7024 | 0
2019-10-29T17:00:00 | 83.9 | -83.9 | -18.5791 | 11.7024 | 0
2019-10-29T18:00:00 | 76.98 | -76.98 | -18.5791 | 11.7024 | 0
2019-10-29T19:00:00 | 67.37 | -67.37 | -18.5791 | 11.7024 | 0
2019-10-29T20:00:00 | 62.16 | -62.16 | -18.5791 | 11.7024 | 0
2019-10-29T21:00:00 | 54.02 | -54.02 | -18.5791 | 11.7024 | 0
2019-10-29T22:00:00 | 51.94 | -51.94 | -18.5791 | 11.7024 | 0
2019-10-29T23:00:00 | 38.47 | -38.47 | -18.5791 | 11.7024 | 0
2019-10-30T00:00:00 | 18.02 | -18.02 | -18.5791 | 11.7024 | 0
2019-10-30T01:00:00 | 12.22 | -12.22 | -18.5791 | 11.7024 | 0
2019-10-30T02:00:00 | 11.5 | -11.5 | -18.5791 | 11.7024 | 0
2019-10-30T03:00:00 | 11.22 | -11.22 | -18.5791 | 11.7024 | 0
2019-10-30T04:00:00 | 14.78 | -14.78 | -18.5791 | 11.7024 | 0
2019-10-30T05:00:00 | 25.16 | -25.16 | -18.5791 | 11.7024 | 0
2019-10-30T06:00:00 | 80.29 | -80.29 | -18.5791 | 11.7024 | 0
2019-10-30T07:00:00 | 79.26 | -79.26 | -18.5791 | 11.7024 | 0
2019-10-30T08:00:00 | 81.96 | -81.96 | -18.5791 | 11.7024 | 0
2019-10-30T09:00:00 | 77.25 | -77.25 | -18.5791 | 11.7024 | 0
2019-10-30T10:00:00 | 74.03 | -74.03 | -18.5791 | 11.7024 | 0
2019-10-30T11:00:00 | 72.32 | -72.32 | -18.5791 | 11.7024 | 0
2019-10-30T12:00:00 | 71.03 | -71.03 | -18.5791 | 11.7024 | 0
2019-10-30T13:00:00 | 72.82 | -72.82 | -18.5791 | 11.7024 | 0
2019-10-30T14:00:00 | 81.14 | -81.14 | -18.5791 | 11.7024 | 0
2019-10-30T15:00:00 | 88.75 | -88.75 | -18.5791 | 11.7024 | 0
2019-10-30T16:00:00 | 98.9 | -98.9 | -18.5791 | 11.7024 | 0
2019-10-30T17:00:00 | 113.19 | -113.19 | -18.5791 | 11.7024 | 0
2019-10-30T18:00:00 | 103.77 | -103.77 | -18.5791 | 11.7024 | 0
2019-10-30T19:00:00 | 89.12 | -89.12 | -18.5791 | 11.7024 | 0
2019-10-30T20:00:00 | 80.65 | -80.65 | -18.5791 | 11.7024 | 0
2019-10-30T21:00:00 | 90.08 | -90.08 | -18.5791 | 11.7024 | 0
2019-10-30T22:00:00 | 84.4 | -84.4 | -18.5791 | 11.7024 | 0
2019-10-30T23:00:00 | 89.01 | -89.01 | -18.5791 | 11.7024 | 0
2019-10-31T00:00:00 | 86.05 | -86.05 | -18.5791 | 11.7024 | 0
2019-10-31T01:00:00 | 79.2 | -79.2 | -18.5791 | 11.7024 | 0
2019-10-31T02:00:00 | 71.96 | -71.96 | -18.5791 | 11.7024 | 0
2019-10-31T03:00:00 | 64.8 | -64.8 | -18.5791 | 11.7024 | 0
2019-10-31T04:00:00 | 61.97 | -61.97 | -18.5791 | 11.7024 | 0
2019-10-31T05:00:00 | 69.77 | -69.77 | -18.5791 | 11.7024 | 0
2019-10-31T06:00:00 | 83.54 | -83.54 | -18.5791 | 11.7024 | 0
2019-10-31T07:00:00 | 107.17 | -107.17 | -18.5791 | 11.7024 | 0
2019-10-31T08:00:00 | 107.79 | -107.79 | -18.5791 | 11.7024 | 0
2019-10-31T09:00:00 | 100.29 | -100.29 | -18.5791 | 11.7024 | 0
2019-10-31T10:00:00 | 92.81 | -92.81 | -18.5791 | 11.7024 | 0
2019-10-31T11:00:00 | 101.53 | -101.53 | -18.5791 | 11.7024 | 0
2019-10-31T12:00:00 | 101.49 | -101.49 | -18.5791 | 11.7024 | 0
2019-10-31T13:00:00 | 97.57 | -97.57 | -18.5791 | 11.7024 | 0
2019-10-31T14:00:00 | 104.75 | -104.75 | -18.5791 | 11.7024 | 0
2019-10-31T15:00:00 | 117.51 | -117.51 | -18.5791 | 11.7024 | 0
2019-10-31T16:00:00 | 135.11 | -135.11 | -18.5791 | 11.7024 | 0
2019-10-31T17:00:00 | 161.81 | -161.81 | -18.5791 | 11.7024 | 0
2019-10-31T18:00:00 | 172.04 | -172.04 | -18.5791 | 11.7024 | 0
2019-10-31T19:00:00 | 152.92 | -152.92 | -18.5791 | 11.7024 | 0
2019-10-31T20:00:00 | 125.88 | -125.88 | -18.5791 | 11.7024 | 0
2019-10-31T21:00:00 | 115.92 | -115.92 | -18.5791 | 11.7024 | 0
2019-10-31T22:00:00 | 104.92 | -104.92 | -18.5791 | 11.7024 | 0
2019-10-31T23:00:00 | 95.37 | -95.37 | -18.5791 | 11.7024 | 0
2019-11-01T00:00:00 | 65.37 | -65.37 | -18.5791 | 11.7024 | 0
2019-11-01T01:00:00 | 65.58 | -65.58 | -18.5791 | 11.7024 | 0
2019-11-01T02:00:00 | 60.79 | -60.79 | -18.5791 | 11.7024 | 0
2019-11-01T03:00:00 | 60.74 | -60.74 | -18.5791 | 11.7024 | 0
2019-11-01T04:00:00 | 58.94 | -58.94 | -18.5791 | 11.7024 | 0
2019-11-01T05:00:00 | 66.04 | -66.04 | -18.5791 | 11.7024 | 0
2019-11-01T06:00:00 | 78.97 | -78.97 | -18.5791 | 11.7024 | 0
2019-11-01T07:00:00 | 85.56 | -85.56 | -18.5791 | 11.7024 | 0
2019-11-01T08:00:00 | 87.77 | -87.77 | -18.5791 | 11.7024 | 0
2019-11-01T09:00:00 | 69.23 | -69.23 | -18.5791 | 11.7024 | 0
2019-11-01T10:00:00 | 59 | -59 | -18.5791 | 11.7024 | 0
2019-11-01T11:00:00 | 51.4 | -51.4 | -18.5791 | 11.7024 | 0
2019-11-01T12:00:00 | 47.64 | -47.64 | -18.5791 | 11.7024 | 0
2019-11-01T13:00:00 | 51.99 | -51.99 | -18.5791 | 11.7024 | 0
2019-11-01T14:00:00 | 64.07 | -64.07 | -18.5791 | 11.7024 | 0
2019-11-01T15:00:00 | 67.9 | -67.9 | -18.5791 | 11.7024 | 0
2019-11-01T16:00:00 | 70.88 | -70.88 | -18.5791 | 11.7024 | 0
2019-11-01T17:00:00 | 73.8 | -73.8 | -18.5791 | 11.7024 | 0
2019-11-01T18:00:00 | 71.09 | -71.09 | -18.5791 | 11.7024 | 0
2019-11-01T19:00:00 | 64.97 | -64.97 | -18.5791 | 11.7024 | 0
2019-11-01T20:00:00 | 53.15 | -53.15 | -18.5791 | 11.7024 | 0
2019-11-01T21:00:00 | 39.51 | -39.51 | -18.5791 | 11.7024 | 0
2019-11-01T22:00:00 | 34.17 | -34.17 | -18.5791 | 11.7024 | 0
2019-11-01T23:00:00 | 18.76 | -18.76 | -18.5791 | 11.7024 | 0
2019-11-02T00:00:00 | 21.4 | -21.4 | -18.5791 | 11.7024 | 0
2019-11-02T01:00:00 | 16.97 | -16.97 | -18.5791 | 11.7024 | 0
2019-11-02T02:00:00 | 15.38 | -15.38 | -18.5791 | 11.7024 | 0
2019-11-02T03:00:00 | 13.74 | -13.74 | -18.5791 | 11.7024 | 0
2019-11-02T04:00:00 | 14.49 | -14.49 | -18.5791 | 11.7024 | 0
2019-11-02T05:00:00 | 22.52 | -22.52 | -18.5791 | 11.7024 | 0
2019-11-02T06:00:00 | 69.57 | -69.57 | -18.5791 | 11.7024 | 0
2019-11-02T07:00:00 | 75.01 | -75.01 | -18.5791 | 11.7024 | 0
2019-11-02T08:00:00 | 77.81 | -77.81 | -18.5791 | 11.7024 | 0
2019-11-02T09:00:00 | 69.16 | -69.16 | -18.5791 | 11.7024 | 0
2019-11-02T10:00:00 | 60.08 | -60.08 | -18.5791 | 11.7024 | 0
2019-11-02T11:00:00 | 59.96 | -59.96 | -18.5791 | 11.7024 | 0
2019-11-02T12:00:00 | 59.32 | -59.32 | -18.5791 | 11.7024 | 0
2019-11-02T13:00:00 | 59.36 | -59.36 | -18.5791 | 11.7024 | 0
2019-11-02T14:00:00 | 62.23 | -62.23 | -18.5791 | 11.7024 | 0
2019-11-02T15:00:00 | 61.57 | -61.57 | -18.5791 | 11.7024 | 0
2019-11-02T16:00:00 | 62.67 | -62.67 | -18.5791 | 11.7024 | 0
2019-11-02T17:00:00 | 63.1 | -63.1 | -18.5791 | 11.7024 | 0
2019-11-02T18:00:00 | 58.28 | -58.28 | -18.5791 | 11.7024 | 0
2019-11-02T19:00:00 | 58.8 | -58.8 | -18.5791 | 11.7024 | 0
2019-11-02T20:00:00 | 57.54 | -57.54 | -18.5791 | 11.7024 | 0
2019-11-02T21:00:00 | 57.28 | -57.28 | -18.5791 | 11.7024 | 0
2019-11-02T22:00:00 | 56.52 | -56.52 | -18.5791 | 11.7024 | 0
2019-11-02T23:00:00 | 53.67 | -53.67 | -18.5791 | 11.7024 | 0
2019-11-03T00:00:00 | 15.17 | -15.17 | -18.5791 | 11.7024 | 0
2019-11-03T01:00:00 | 11.47 | -11.47 | -18.5791 | 11.7024 | 0
2019-11-03T02:00:00 | 10 | -10 | -18.5791 | 11.7024 | 0
2019-11-03T03:00:00 | 5.73 | -5.73 | -18.5791 | 11.7024 | 0
2019-11-03T04:00:00 | 9.73 | -9.73 | -18.5791 | 11.7024 | 0
2019-11-03T05:00:00 | 23.6 | -23.6 | -18.5791 | 11.7024 | 0
2019-11-03T06:00:00 | 61.58 | -61.58 | -18.5791 | 11.7024 | 0
2019-11-03T07:00:00 | 61.3 | -61.3 | -18.5791 | 11.7024 | 0
2019-11-03T08:00:00 | 63 | -63 | -18.5791 | 11.7024 | 0
2019-11-03T09:00:00 | 62.52 | -62.52 | -18.5791 | 11.7024 | 0
2019-11-03T10:00:00 | 62.37 | -62.37 | -18.5791 | 11.7024 | 0
2019-11-03T11:00:00 | 61.27 | -61.27 | -18.5791 | 11.7024 | 0
2019-11-03T12:00:00 | 59.76 | -59.76 | -18.5791 | 11.7024 | 0
2019-11-03T13:00:00 | 57.12 | -57.12 | -18.5791 | 11.7024 | 0
2019-11-03T14:00:00 | 58.41 | -58.41 | -18.5791 | 11.7024 | 0
2019-11-03T15:00:00 | 57.89 | -57.89 | -18.5791 | 11.7024 | 0
2019-11-03T16:00:00 | 60.64 | -60.64 | -18.5791 | 11.7024 | 0
2019-11-03T17:00:00 | 60.32 | -60.32 | -18.5791 | 11.7024 | 0
2019-11-03T18:00:00 | 60.86 | -60.86 | -18.5791 | 11.7024 | 0
2019-11-03T19:00:00 | 59.82 | -59.82 | -18.5791 | 11.7024 | 0
2019-11-03T20:00:00 | 57.69 | -57.69 | -18.5791 | 11.7024 | 0
2019-11-03T21:00:00 | 53.13 | -53.13 | -18.5791 | 11.7024 | 0
2019-11-03T22:00:00 | 45.53 | -45.53 | -18.5791 | 11.7024 | 0
2019-11-03T23:00:00 | 20.63 | -20.63 | -18.5791 | 11.7024 | 0
2019-11-04T00:00:00 | 45.72 | -45.72 | -18.5791 | 11.7024 | 0
2019-11-04T01:00:00 | 32.06 | -32.06 | -18.5791 | 11.7024 | 0
2019-11-04T02:00:00 | 30 | -30 | -18.5791 | 11.7024 | 0
2019-11-04T03:00:00 | 22.01 | -22.01 | -18.5791 | 11.7024 | 0
2019-11-04T04:00:00 | 19.19 | -19.19 | -18.5791 | 11.7024 | 0
2019-11-04T05:00:00 | 15.4 | -15.4 | -18.5791 | 11.7024 | 0
2019-11-04T06:00:00 | 16.13 | -16.13 | -18.5791 | 11.7024 | 0
2019-11-04T07:00:00 | 25.08 | -25.08 | -18.5791 | 11.7024 | 0
2019-11-04T08:00:00 | 25.85 | -25.85 | -18.5791 | 11.7024 | 0
2019-11-04T09:00:00 | 20 | -20 | -18.5791 | 11.7024 | 0
2019-11-04T10:00:00 | 13.95 | -13.95 | -18.5791 | 11.7024 | 0
2019-11-04T11:00:00 | 15.2 | -15.2 | -18.5791 | 11.7024 | 0
2019-11-04T12:00:00 | 20 | -20 | -18.5791 | 11.7024 | 0
2019-11-04T13:00:00 | 21.14 | -21.14 | -18.5791 | 11.7024 | 0
2019-11-04T14:00:00 | 30.79 | -30.79 | -18.5791 | 11.7024 | 0
2019-11-04T15:00:00 | 42.69 | -42.69 | -18.5791 | 11.7024 | 0
2019-11-04T16:00:00 | 40 | -40 | -18.5791 | 11.7024 | 0
2019-11-04T17:00:00 | 48.76 | -48.76 | -18.5791 | 11.7024 | 0
2019-11-04T18:00:00 | 40 | -40 | -18.5791 | 11.7024 | 0
2019-11-04T19:00:00 | 29.61 | -29.61 | -18.5791 | 11.7024 | 0
2019-11-04T20:00:00 | 12.82 | -12.82 | -18.5791 | 11.7024 | 0
2019-11-04T21:00:00 | 10.4 | -10.4 | -18.5791 | 11.7024 | 0
2019-11-04T22:00:00 | 11.73 | -11.73 | -18.5791 | 11.7024 | 0
2019-11-04T23:00:00 | 7.05 | -7.05 | -18.5791 | 11.7024 | 0
2019-11-05T00:00:00 | 8.71 | -8.71 | -18.5791 | 11.7024 | 0
2019-11-05T01:00:00 | 6.59 | -6.59 | -18.5791 | 11.7024 | 0
2019-11-05T02:00:00 | 5.18 | -5.18 | -18.5791 | 11.7024 | 0
2019-11-05T03:00:00 | 2.98 | -2.98 | -18.5791 | 11.7024 | 0
2019-11-05T04:00:00 | 4.24 | -4.24 | -18.5791 | 11.7024 | 0
2019-11-05T05:00:00 | 7.99 | -7.99 | -18.5791 | 11.7024 | 0
2019-11-05T06:00:00 | 16.49 | -16.49 | -18.5791 | 11.7024 | 0
2019-11-05T07:00:00 | 44.42 | -44.42 | -18.5791 | 11.7024 | 0
2019-11-05T08:00:00 | 48.64 | -48.64 | -18.5791 | 11.7024 | 0
2019-11-05T09:00:00 | 46.83 | -46.83 | -18.5791 | 11.7024 | 0
2019-11-05T10:00:00 | 47.47 | -47.47 | -18.5791 | 11.7024 | 0
2019-11-05T11:00:00 | 48.46 | -48.46 | -18.5791 | 11.7024 | 0
2019-11-05T12:00:00 | 44.28 | -44.28 | -18.5791 | 11.7024 | 0
2019-11-05T13:00:00 | 45.23 | -45.23 | -18.5791 | 11.7024 | 0
2019-11-05T14:00:00 | 38.15 | -38.15 | -18.5791 | 11.7024 | 0
2019-11-05T15:00:00 | 57.18 | -57.18 | -18.5791 | 11.7024 | 0
2019-11-05T16:00:00 | 63.09 | -63.09 | -18.5791 | 11.7024 | 0
2019-11-05T17:00:00 | 74.95 | -74.95 | -18.5791 | 11.7024 | 0
2019-11-05T18:00:00 | 72.67 | -72.67 | -18.5791 | 11.7024 | 0
2019-11-05T19:00:00 | 59.17 | -59.17 | -18.5791 | 11.7024 | 0
2019-11-05T20:00:00 | 50.1 | -50.1 | -18.5791 | 11.7024 | 0
2019-11-05T21:00:00 | 51.55 | -51.55 | -18.5791 | 11.7024 | 0
2019-11-05T22:00:00 | 50.1 | -50.1 | -18.5791 | 11.7024 | 0
2019-11-05T23:00:00 | 45.89 | -45.89 | -18.5791 | 11.7024 | 0
2019-11-06T00:00:00 | 47.24 | -47.24 | -18.5791 | 11.7024 | 0
2019-11-06T01:00:00 | 31.89 | -31.89 | -18.5791 | 11.7024 | 0
2019-11-06T02:00:00 | 16.91 | -16.91 | -18.5791 | 11.7024 | 0
2019-11-06T03:00:00 | 16.68 | -16.68 | -18.5791 | 11.7024 | 0
2019-11-06T04:00:00 | 16.94 | -16.94 | -18.5791 | 11.7024 | 0
2019-11-06T05:00:00 | 16.99 | -16.99 | -18.5791 | 11.7024 | 0
2019-11-06T06:00:00 | 72.57 | -72.57 | -18.5791 | 11.7024 | 0
2019-11-06T07:00:00 | 95.56 | -95.56 | -18.5791 | 11.7024 | 0
2019-11-06T08:00:00 | 95.93 | -95.93 | -18.5791 | 11.7024 | 0
2019-11-06T09:00:00 | 74.93 | -74.93 | -18.5791 | 11.7024 | 0
2019-11-06T10:00:00 | 60.14 | -60.14 | -18.5791 | 11.7024 | 0
2019-11-06T11:00:00 | 56.48 | -56.48 | -18.5791 | 11.7024 | 0
2019-11-06T12:00:00 | 58.05 | -58.05 | -18.5791 | 11.7024 | 0
2019-11-06T13:00:00 | 66.98 | -66.98 | -18.5791 | 11.7024 | 0
2019-11-06T14:00:00 | 80.29 | -80.29 | -18.5791 | 11.7024 | 0
2019-11-06T15:00:00 | 95.21 | -95.21 | -18.5791 | 11.7024 | 0
2019-11-06T16:00:00 | 112.17 | -112.17 | -18.5791 | 11.7024 | 0
2019-11-06T17:00:00 | 137.67 | -137.67 | -18.5791 | 11.7024 | 0
2019-11-06T18:00:00 | 150.94 | -150.94 | -18.5791 | 11.7024 | 0
2019-11-06T19:00:00 | 139.52 | -139.52 | -18.5791 | 11.7024 | 0
2019-11-06T20:00:00 | 111.12 | -111.12 | -18.5791 | 11.7024 | 0
2019-11-06T21:00:00 | 105.67 | -105.67 | -18.5791 | 11.7024 | 0
2019-11-06T22:00:00 | 99.08 | -99.08 | -18.5791 | 11.7024 | 0
2019-11-06T23:00:00 | 87.74 | -87.74 | -18.5791 | 11.7024 | 0
2019-11-07T00:00:00 | 78.9 | -78.9 | -18.5791 | 11.7024 | 0
2019-11-07T01:00:00 | 76.3 | -76.3 | -18.5791 | 11.7024 | 0
2019-11-07T02:00:00 | 70.8 | -70.8 | -18.5791 | 11.7024 | 0
2019-11-07T03:00:00 | 68.01 | -68.01 | -18.5791 | 11.7024 | 0
2019-11-07T04:00:00 | 70.25 | -70.25 | -18.5791 | 11.7024 | 0
2019-11-07T05:00:00 | 83.35 | -83.35 | -18.5791 | 11.7024 | 0
2019-11-07T06:00:00 | 101.28 | -101.28 | -18.5791 | 11.7024 | 0
2019-11-07T07:00:00 | 132.52 | -132.52 | -18.5791 | 11.7024 | 0
2019-11-07T08:00:00 | 136.05 | -136.05 | -18.5791 | 11.7024 | 0
2019-11-07T09:00:00 | 111.97 | -111.97 | -18.5791 | 11.7024 | 0
2019-11-07T10:00:00 | 99.24 | -99.24 | -18.5791 | 11.7024 | 0
2019-11-07T11:00:00 | 88.76 | -88.76 | -18.5791 | 11.7024 | 0
2019-11-07T12:00:00 | 86.04 | -86.04 | -18.5791 | 11.7024 | 0
2019-11-07T13:00:00 | 88.27 | -88.27 | -18.5791 | 11.7024 | 0
2019-11-07T14:00:00 | 97.49 | -97.49 | -18.5791 | 11.7024 | 0
2019-11-07T15:00:00 | 101.97 | -101.97 | -18.5791 | 11.7024 | 0
2019-11-07T16:00:00 | 112.89 | -112.89 | -18.5791 | 11.7024 | 0
2019-11-07T17:00:00 | 136.84 | -136.84 | -18.5791 | 11.7024 | 0
2019-11-07T18:00:00 | 149.07 | -149.07 | -18.5791 | 11.7024 | 0
2019-11-07T19:00:00 | 101.16 | -101.16 | -18.5791 | 11.7024 | 0
2019-11-07T20:00:00 | 87.33 | -87.33 | -18.5791 | 11.7024 | 0
2019-11-07T21:00:00 | 83.28 | -83.28 | -18.5791 | 11.7024 | 0
2019-11-07T22:00:00 | 80.44 | -80.44 | -18.5791 | 11.7024 | 0
2019-11-07T23:00:00 | 74.17 | -74.17 | -18.5791 | 11.7024 | 0
2019-11-08T00:00:00 | 70.6 | -70.6 | -18.5791 | 11.7024 | 0
2019-11-08T01:00:00 | 74.22 | -74.22 | -18.5791 | 11.7024 | 0
2019-11-08T02:00:00 | 66.73 | -66.73 | -18.5791 | 11.7024 | 0
2019-11-08T03:00:00 | 61.98 | -61.98 | -18.5791 | 11.7024 | 0
2019-11-08T04:00:00 | 66.76 | -66.76 | -18.5791 | 11.7024 | 0
2019-11-08T05:00:00 | 74.22 | -74.22 | -18.5791 | 11.7024 | 0
2019-11-08T06:00:00 | 77.39 | -77.39 | -18.5791 | 11.7024 | 0
2019-11-08T07:00:00 | 88.49 | -88.49 | -18.5791 | 11.7024 | 0
2019-11-08T08:00:00 | 104.91 | -104.91 | -18.5791 | 11.7024 | 0
2019-11-08T09:00:00 | 93.44 | -93.44 | -18.5791 | 11.7024 | 0
2019-11-08T10:00:00 | 84.76 | -84.76 | -18.5791 | 11.7024 | 0
2019-11-08T11:00:00 | 78.85 | -78.85 | -18.5791 | 11.7024 | 0
2019-11-08T12:00:00 | 75.71 | -75.71 | -18.5791 | 11.7024 | 0
2019-11-08T13:00:00 | 76.08 | -76.08 | -18.5791 | 11.7024 | 0
2019-11-08T14:00:00 | 82.98 | -82.98 | -18.5791 | 11.7024 | 0
2019-11-08T15:00:00 | 80.48 | -80.48 | -18.5791 | 11.7024 | 0
2019-11-08T16:00:00 | 85.24 | -85.24 | -18.5791 | 11.7024 | 0
2019-11-08T17:00:00 | 87.52 | -87.52 | -18.5791 | 11.7024 | 0
2019-11-08T18:00:00 | 79.24 | -79.24 | -18.5791 | 11.7024 | 0
2019-11-08T19:00:00 | 72.63 | -72.63 | -18.5791 | 11.7024 | 0
2019-11-08T20:00:00 | 67.26 | -67.26 | -18.5791 | 11.7024 | 0
2019-11-08T21:00:00 | 63.96 | -63.96 | -18.5791 | 11.7024 | 0
2019-11-08T22:00:00 | 55.72 | -55.72 | -18.5791 | 11.7024 | 0
2019-11-08T23:00:00 | 61.44 | -61.44 | -18.5791 | 11.7024 | 0
2019-11-09T00:00:00 | 64.48 | -64.48 | -18.5791 | 11.7024 | 0
2019-11-09T01:00:00 | 66.21 | -66.21 | -18.5791 | 11.7024 | 0
2019-11-09T02:00:00 | 67.87 | -67.87 | -18.5791 | 11.7024 | 0
2019-11-09T03:00:00 | 72.56 | -72.56 | -18.5791 | 11.7024 | 0
2019-11-09T04:00:00 | 74.44 | -74.44 | -18.5791 | 11.7024 | 0
2019-11-09T05:00:00 | 83.63 | -83.63 | -18.5791 | 11.7024 | 0
2019-11-09T06:00:00 | 109.61 | -109.61 | -18.5791 | 11.7024 | 0
2019-11-09T07:00:00 | 120.06 | -120.06 | -18.5791 | 11.7024 | 0
2019-11-09T08:00:00 | 121.22 | -121.22 | -18.5791 | 11.7024 | 0
2019-11-09T09:00:00 | 109.69 | -109.69 | -18.5791 | 11.7024 | 0
2019-11-09T10:00:00 | 100.08 | -100.08 | -18.5791 | 11.7024 | 0
2019-11-09T11:00:00 | 95 | -95 | -18.5791 | 11.7024 | 0
2019-11-09T12:00:00 | 90.16 | -90.16 | -18.5791 | 11.7024 | 0
2019-11-09T13:00:00 | 92.32 | -92.32 | -18.5791 | 11.7024 | 0
2019-11-09T14:00:00 | 100.61 | -100.61 | -18.5791 | 11.7024 | 0
2019-11-09T15:00:00 | 116.61 | -116.61 | -18.5791 | 11.7024 | 0
2019-11-09T16:00:00 | 127.01 | -127.01 | -18.5791 | 11.7024 | 0
2019-11-09T17:00:00 | 131.8 | -131.8 | -18.5791 | 11.7024 | 0
2019-11-09T18:00:00 | 128.58 | -128.58 | -18.5791 | 11.7024 | 0
2019-11-09T19:00:00 | 99.65 | -99.65 | -18.5791 | 11.7024 | 0
2019-11-09T20:00:00 | 83.26 | -83.26 | -18.5791 | 11.7024 | 0
2019-11-09T21:00:00 | 79.89 | -79.89 | -18.5791 | 11.7024 | 0
2019-11-09T22:00:00 | 78.86 | -78.86 | -18.5791 | 11.7024 | 0
2019-11-09T23:00:00 | 74.36 | -74.36 | -18.5791 | 11.7024 | 0
2019-11-10T00:00:00 | 64.08 | -64.08 | -18.5791 | 11.7024 | 0
2019-11-10T01:00:00 | 59.73 | -59.73 | -18.5791 | 11.7024 | 0
2019-11-10T02:00:00 | 53.74 | -53.74 | -18.5791 | 11.7024 | 0
2019-11-10T03:00:00 | 48.36 | -48.36 | -18.5791 | 11.7024 | 0
2019-11-10T04:00:00 | 50 | -50 | -18.5791 | 11.7024 | 0
2019-11-10T05:00:00 | 66.78 | -66.78 | -18.5791 | 11.7024 | 0
2019-11-10T06:00:00 | 76.6 | -76.6 | -18.5791 | 11.7024 | 0
2019-11-10T07:00:00 | 83.75 | -83.75 | -18.5791 | 11.7024 | 0
2019-11-10T08:00:00 | 84.07 | -84.07 | -18.5791 | 11.7024 | 0
2019-11-10T09:00:00 | 82.56 | -82.56 | -18.5791 | 11.7024 | 0
2019-11-10T10:00:00 | 81.43 | -81.43 | -18.5791 | 11.7024 | 0
2019-11-10T11:00:00 | 80.36 | -80.36 | -18.5791 | 11.7024 | 0
2019-11-10T12:00:00 | 77.17 | -77.17 | -18.5791 | 11.7024 | 0
2019-11-10T13:00:00 | 78.08 | -78.08 | -18.5791 | 11.7024 | 0
2019-11-10T14:00:00 | 82.96 | -82.96 | -18.5791 | 11.7024 | 0
2019-11-10T15:00:00 | 97.75 | -97.75 | -18.5791 | 11.7024 | 0
2019-11-10T16:00:00 | 121.07 | -121.07 | -18.5791 | 11.7024 | 0
2019-11-10T17:00:00 | 135.15 | -135.15 | -18.5791 | 11.7024 | 0
2019-11-10T18:00:00 | 135.1 | -135.1 | -18.5791 | 11.7024 | 0
2019-11-10T19:00:00 | 123.58 | -123.58 | -18.5791 | 11.7024 | 0
2019-11-10T20:00:00 | 112.93 | -112.93 | -18.5791 | 11.7024 | 0
2019-11-10T21:00:00 | 105.1 | -105.1 | -18.5791 | 11.7024 | 0
2019-11-10T22:00:00 | 103.97 | -103.97 | -18.5791 | 11.7024 | 0
2019-11-10T23:00:00 | 93.2 | -93.2 | -18.5791 | 11.7024 | 0
2019-11-11T00:00:00 | 87.3 | -87.3 | -18.5791 | 11.7024 | 0
2019-11-11T01:00:00 | 85.89 | -85.89 | -18.5791 | 11.7024 | 0
2019-11-11T02:00:00 | 85.88 | -85.88 | -18.5791 | 11.7024 | 0
2019-11-11T03:00:00 | 83.21 | -83.21 | -18.5791 | 11.7024 | 0
2019-11-11T04:00:00 | 82.71 | -82.71 | -18.5791 | 11.7024 | 0
2019-11-11T05:00:00 | 85.44 | -85.44 | -18.5791 | 11.7024 | 0
2019-11-11T06:00:00 | 86.3 | -86.3 | -18.5791 | 11.7024 | 0
2019-11-11T07:00:00 | 88 | -88 | -18.5791 | 11.7024 | 0
2019-11-11T08:00:00 | 92 | -92 | -18.5791 | 11.7024 | 0
2019-11-11T09:00:00 | 94.89 | -94.89 | -18.5791 | 11.7024 | 0
2019-11-11T10:00:00 | 91.28 | -91.28 | -18.5791 | 11.7024 | 0
2019-11-11T11:00:00 | 90.22 | -90.22 | -18.5791 | 11.7024 | 0
2019-11-11T12:00:00 | 87.94 | -87.94 | -18.5791 | 11.7024 | 0
2019-11-11T13:00:00 | 87.8 | -87.8 | -18.5791 | 11.7024 | 0
2019-11-11T14:00:00 | 91.5 | -91.5 | -18.5791 | 11.7024 | 0
2019-11-11T15:00:00 | 102.87 | -102.87 | -18.5791 | 11.7024 | 0
2019-11-11T16:00:00 | 115.72 | -115.72 | -18.5791 | 11.7024 | 0
2019-11-11T17:00:00 | 127.98 | -127.98 | -18.5791 | 11.7024 | 0
2019-11-11T18:00:00 | 135.76 | -135.76 | -18.5791 | 11.7024 | 0
2019-11-11T19:00:00 | 124.47 | -124.47 | -18.5791 | 11.7024 | 0
2019-11-11T20:00:00 | 113.51 | -113.51 | -18.5791 | 11.7024 | 0
2019-11-11T21:00:00 | 102.58 | -102.58 | -18.5791 | 11.7024 | 0
2019-11-11T22:00:00 | 92.38 | -92.38 | -18.5791 | 11.7024 | 0
2019-11-11T23:00:00 | 87.41 | -87.41 | -18.5791 | 11.7024 | 0
2019-11-12T00:00:00 | 89.54 | -89.54 | -18.5791 | 11.7024 | 0
2019-11-12T01:00:00 | 85.36 | -85.36 | -18.5791 | 11.7024 | 0
2019-11-12T02:00:00 | 85.25 | -85.25 | -18.5791 | 11.7024 | 0
2019-11-12T03:00:00 | 83.35 | -83.35 | -18.5791 | 11.7024 | 0
2019-11-12T04:00:00 | 84.13 | -84.13 | -18.5791 | 11.7024 | 0
2019-11-12T05:00:00 | 86.88 | -86.88 | -18.5791 | 11.7024 | 0
2019-11-12T06:00:00 | 86.24 | -86.24 | -18.5791 | 11.7024 | 0
2019-11-12T07:00:00 | 86.61 | -86.61 | -18.5791 | 11.7024 | 0
2019-11-12T08:00:00 | 87.62 | -87.62 | -18.5791 | 11.7024 | 0
2019-11-12T09:00:00 | 89.75 | -89.75 | -18.5791 | 11.7024 | 0
2019-11-12T10:00:00 | 88.61 | -88.61 | -18.5791 | 11.7024 | 0
2019-11-12T11:00:00 | 86.67 | -86.67 | -18.5791 | 11.7024 | 0
2019-11-12T12:00:00 | 88.09 | -88.09 | -18.5791 | 11.7024 | 0
2019-11-12T13:00:00 | 89.02 | -89.02 | -18.5791 | 11.7024 | 0
2019-11-12T14:00:00 | 93.75 | -93.75 | -18.5791 | 11.7024 | 0
2019-11-12T15:00:00 | 109.52 | -109.52 | -18.5791 | 11.7024 | 0
2019-11-12T16:00:00 | 123.81 | -123.81 | -18.5791 | 11.7024 | 0
2019-11-12T17:00:00 | 138.27 | -138.27 | -18.5791 | 11.7024 | 0
2019-11-12T18:00:00 | 131.64 | -131.64 | -18.5791 | 11.7024 | 0
2019-11-12T19:00:00 | 125.41 | -125.41 | -18.5791 | 11.7024 | 0
2019-11-12T20:00:00 | 116.8 | -116.8 | -18.5791 | 11.7024 | 0
2019-11-12T21:00:00 | 107.33 | -107.33 | -18.5791 | 11.7024 | 0
2019-11-12T22:00:00 | 100.14 | -100.14 | -18.5791 | 11.7024 | 0
2019-11-12T23:00:00 | 88.02 | -88.02 | -18.5791 | 11.7024 | 0
2019-11-13T00:00:00 | 91.26 | -91.26 | -18.5791 | 11.7024 | 0
2019-11-13T01:00:00 | 86.82 | -86.82 | -18.5791 | 11.7024 | 0
2019-11-13T02:00:00 | 87 | -87 | -18.5791 | 11.7024 | 0
2019-11-13T03:00:00 | 87.25 | -87.25 | -18.5791 | 11.7024 | 0
2019-11-13T04:00:00 | 87.36 | -87.36 | -18.5791 | 11.7024 | 0
2019-11-13T05:00:00 | 93.26 | -93.26 | -18.5791 | 11.7024 | 0
2019-11-13T06:00:00 | 101.18 | -101.18 | -18.5791 | 11.7024 | 0
2019-11-13T07:00:00 | 134.21 | -134.21 | -18.5791 | 11.7024 | 0
2019-11-13T08:00:00 | 145 | -145 | -18.5791 | 11.7024 | 0
2019-11-13T09:00:00 | 125.9 | -125.9 | -18.5791 | 11.7024 | 0
2019-11-13T10:00:00 | 118.86 | -118.86 | -18.5791 | 11.7024 | 0
2019-11-13T11:00:00 | 100.62 | -100.62 | -18.5791 | 11.7024 | 0
2019-11-13T12:00:00 | 92.75 | -92.75 | -18.5791 | 11.7024 | 0
2019-11-13T13:00:00 | 92.49 | -92.49 | -18.5791 | 11.7024 | 0
2019-11-13T14:00:00 | 83.92 | -83.92 | -18.5791 | 11.7024 | 0
2019-11-13T15:00:00 | 80.13 | -80.13 | -18.5791 | 11.7024 | 0
2019-11-13T16:00:00 | 78.67 | -78.67 | -18.5791 | 11.7024 | 0
2019-11-13T17:00:00 | 80.29 | -80.29 | -18.5791 | 11.7024 | 0
2019-11-13T18:00:00 | 80 | -80 | -18.5791 | 11.7024 | 0
2019-11-13T19:00:00 | 73.36 | -73.36 | -18.5791 | 11.7024 | 0
2019-11-13T20:00:00 | 64.65 | -64.65 | -18.5791 | 11.7024 | 0
2019-11-13T21:00:00 | 61.36 | -61.36 | -18.5791 | 11.7024 | 0
2019-11-13T22:00:00 | 51.07 | -51.07 | -18.5791 | 11.7024 | 0
2019-11-13T23:00:00 | 30.01 | -30.01 | -18.5791 | 11.7024 | 0
2019-11-14T00:00:00 | 36.81 | -36.81 | -18.5791 | 11.7024 | 0
2019-11-14T01:00:00 | 35.83 | -35.83 | -18.5791 | 11.7024 | 0
2019-11-14T02:00:00 | 34.92 | -34.92 | -18.5791 | 11.7024 | 0
2019-11-14T03:00:00 | 34.44 | -34.44 | -18.5791 | 11.7024 | 0
2019-11-14T04:00:00 | 34.26 | -34.26 | -18.5791 | 11.7024 | 0
2019-11-14T05:00:00 | 36.55 | -36.55 | -18.5791 | 11.7024 | 0
2019-11-14T06:00:00 | 46.6 | -46.6 | -18.5791 | 11.7024 | 0
2019-11-14T07:00:00 | 76.91 | -76.91 | -18.5791 | 11.7024 | 0
2019-11-14T08:00:00 | 80.19 | -80.19 | -18.5791 | 11.7024 | 0
2019-11-14T09:00:00 | 76.51 | -76.51 | -18.5791 | 11.7024 | 0
2019-11-14T10:00:00 | 72.62 | -72.62 | -18.5791 | 11.7024 | 0
2019-11-14T11:00:00 | 72.82 | -72.82 | -18.5791 | 11.7024 | 0
2019-11-14T12:00:00 | 75.06 | -75.06 | -18.5791 | 11.7024 | 0
2019-11-14T13:00:00 | 75.09 | -75.09 | -18.5791 | 11.7024 | 0
2019-11-14T14:00:00 | 79.77 | -79.77 | -18.5791 | 11.7024 | 0
2019-11-14T15:00:00 | 86 | -86 | -18.5791 | 11.7024 | 0
2019-11-14T16:00:00 | 88.62 | -88.62 | -18.5791 | 11.7024 | 0
2019-11-14T17:00:00 | 95.2 | -95.2 | -18.5791 | 11.7024 | 0
2019-11-14T18:00:00 | 93.29 | -93.29 | -18.5791 | 11.7024 | 0
2019-11-14T19:00:00 | 88.35 | -88.35 | -18.5791 | 11.7024 | 0
2019-11-14T20:00:00 | 87.09 | -87.09 | -18.5791 | 11.7024 | 0
2019-11-14T21:00:00 | 89.56 | -89.56 | -18.5791 | 11.7024 | 0
2019-11-14T22:00:00 | 88.75 | -88.75 | -18.5791 | 11.7024 | 0
2019-11-14T23:00:00 | 85.5 | -85.5 | -18.5791 | 11.7024 | 0
2019-11-15T00:00:00 | 81.1 | -81.1 | -18.5791 | 11.7024 | 0
2019-11-15T01:00:00 | 76.42 | -76.42 | -18.5791 | 11.7024 | 0
2019-11-15T02:00:00 | 72.9 | -72.9 | -18.5791 | 11.7024 | 0
2019-11-15T03:00:00 | 70.69 | -70.69 | -18.5791 | 11.7024 | 0
2019-11-15T04:00:00 | 74.45 | -74.45 | -18.5791 | 11.7024 | 0
2019-11-15T05:00:00 | 82.28 | -82.28 | -18.5791 | 11.7024 | 0
2019-11-15T06:00:00 | 103.08 | -103.08 | -18.5791 | 11.7024 | 0
2019-11-15T07:00:00 | 123.19 | -123.19 | -18.5791 | 11.7024 | 0
2019-11-15T08:00:00 | 128.59 | -128.59 | -18.5791 | 11.7024 | 0
2019-11-15T09:00:00 | 121.29 | -121.29 | -18.5791 | 11.7024 | 0
2019-11-15T10:00:00 | 112.78 | -112.78 | -18.5791 | 11.7024 | 0
2019-11-15T11:00:00 | 99.84 | -99.84 | -18.5791 | 11.7024 | 0
2019-11-15T12:00:00 | 97.36 | -97.36 | -18.5791 | 11.7024 | 0
2019-11-15T13:00:00 | 101.09 | -101.09 | -18.5791 | 11.7024 | 0
2019-11-15T14:00:00 | 106.27 | -106.27 | -18.5791 | 11.7024 | 0
2019-11-15T15:00:00 | 121.21 | -121.21 | -18.5791 | 11.7024 | 0
2019-11-15T16:00:00 | 122.96 | -122.96 | -18.5791 | 11.7024 | 0
2019-11-15T17:00:00 | 127.84 | -127.84 | -18.5791 | 11.7024 | 0
2019-11-15T18:00:00 | 129.9 | -129.9 | -18.5791 | 11.7024 | 0
2019-11-15T19:00:00 | 121.08 | -121.08 | -18.5791 | 11.7024 | 0
2019-11-15T20:00:00 | 109.9 | -109.9 | -18.5791 | 11.7024 | 0
2019-11-15T21:00:00 | 97.5 | -97.5 | -18.5791 | 11.7024 | 0
2019-11-15T22:00:00 | 91.66 | -91.66 | -18.5791 | 11.7024 | 0
2019-11-15T23:00:00 | 84.21 | -84.21 | -18.5791 | 11.7024 | 0
2019-11-16T00:00:00 | 85.46 | -85.46 | -18.5791 | 11.7024 | 0
2019-11-16T01:00:00 | 83.25 | -83.25 | -18.5791 | 11.7024 | 0
2019-11-16T02:00:00 | 75.12 | -75.12 | -18.5791 | 11.7024 | 0
2019-11-16T03:00:00 | 74.06 | -74.06 | -18.5791 | 11.7024 | 0
2019-11-16T04:00:00 | 81.1 | -81.1 | -18.5791 | 11.7024 | 0
2019-11-16T05:00:00 | 87.03 | -87.03 | -18.5791 | 11.7024 | 0
2019-11-16T06:00:00 | 99.85 | -99.85 | -18.5791 | 11.7024 | 0
2019-11-16T07:00:00 | 126.9 | -126.9 | -18.5791 | 11.7024 | 0
2019-11-16T08:00:00 | 129.99 | -129.99 | -18.5791 | 11.7024 | 0
2019-11-16T09:00:00 | 128.59 | -128.59 | -18.5791 | 11.7024 | 0
2019-11-16T10:00:00 | 120.1 | -120.1 | -18.5791 | 11.7024 | 0
2019-11-16T11:00:00 | 116.62 | -116.62 | -18.5791 | 11.7024 | 0
2019-11-16T12:00:00 | 122.63 | -122.63 | -18.5791 | 11.7024 | 0
2019-11-16T13:00:00 | 131.64 | -131.64 | -18.5791 | 11.7024 | 0
2019-11-16T14:00:00 | 146.52 | -146.52 | -18.5791 | 11.7024 | 0
2019-11-16T15:00:00 | 158.5 | -158.5 | -18.5791 | 11.7024 | 0
2019-11-16T16:00:00 | 158.24 | -158.24 | -18.5791 | 11.7024 | 0
2019-11-16T17:00:00 | 182.39 | -182.39 | -18.5791 | 11.7024 | 0
2019-11-16T18:00:00 | 142.26 | -142.26 | -18.5791 | 11.7024 | 0
2019-11-16T19:00:00 | 125.23 | -125.23 | -18.5791 | 11.7024 | 0
2019-11-16T20:00:00 | 121.18 | -121.18 | -18.5791 | 11.7024 | 0
2019-11-16T21:00:00 | 115 | -115 | -18.5791 | 11.7024 | 0
2019-11-16T22:00:00 | 109.86 | -109.86 | -18.5791 | 11.7024 | 0
2019-11-16T23:00:00 | 98.27 | -98.27 | -18.5791 | 11.7024 | 0
2019-11-17T00:00:00 | 106 | -106 | -18.5791 | 11.7024 | 0
2019-11-17T01:00:00 | 100 | -100 | -18.5791 | 11.7024 | 0
2019-11-17T02:00:00 | 95.65 | -95.65 | -18.5791 | 11.7024 | 0
2019-11-17T03:00:00 | 92.76 | -92.76 | -18.5791 | 11.7024 | 0
2019-11-17T04:00:00 | 95.7 | -95.7 | -18.5791 | 11.7024 | 0
2019-11-17T05:00:00 | 103.2 | -103.2 | -18.5791 | 11.7024 | 0
2019-11-17T06:00:00 | 119.35 | -119.35 | -18.5791 | 11.7024 | 0
2019-11-17T07:00:00 | 131.03 | -131.03 | -18.5791 | 11.7024 | 0
2019-11-17T08:00:00 | 141.92 | -141.92 | -18.5791 | 11.7024 | 0
2019-11-17T09:00:00 | 134.75 | -134.75 | -18.5791 | 11.7024 | 0
2019-11-17T10:00:00 | 127.91 | -127.91 | -18.5791 | 11.7024 | 0
2019-11-17T11:00:00 | 125.18 | -125.18 | -18.5791 | 11.7024 | 0
2019-11-17T12:00:00 | 119.5 | -119.5 | -18.5791 | 11.7024 | 0
2019-11-17T13:00:00 | 112 | -112 | -18.5791 | 11.7024 | 0
2019-11-17T14:00:00 | 123.91 | -123.91 | -18.5791 | 11.7024 | 0
2019-11-17T15:00:00 | 129.99 | -129.99 | -18.5791 | 11.7024 | 0
2019-11-17T16:00:00 | 137.65 | -137.65 | -18.5791 | 11.7024 | 0
2019-11-17T17:00:00 | 146.32 | -146.32 | -18.5791 | 11.7024 | 0
2019-11-17T18:00:00 | 149.6 | -149.6 | -18.5791 | 11.7024 | 0
2019-11-17T19:00:00 | 141 | -141 | -18.5791 | 11.7024 | 0
2019-11-17T20:00:00 | 128.41 | -128.41 | -18.5791 | 11.7024 | 0
2019-11-17T21:00:00 | 120.33 | -120.33 | -18.5791 | 11.7024 | 0
2019-11-17T22:00:00 | 118.14 | -118.14 | -18.5791 | 11.7024 | 0
2019-11-17T23:00:00 | 111.88 | -111.88 | -18.5791 | 11.7024 | 0
2019-11-18T00:00:00 | 110.56 | -110.56 | -18.5791 | 11.7024 | 0
2019-11-18T01:00:00 | 97.38 | -97.38 | -18.5791 | 11.7024 | 0
2019-11-18T02:00:00 | 90.61 | -90.61 | -18.5791 | 11.7024 | 0
2019-11-18T03:00:00 | 85.96 | -85.96 | -18.5791 | 11.7024 | 0
2019-11-18T04:00:00 | 82.48 | -82.48 | -18.5791 | 11.7024 | 0
2019-11-18T05:00:00 | 82.48 | -82.48 | -18.5791 | 11.7024 | 0
2019-11-18T06:00:00 | 86.19 | -86.19 | -18.5791 | 11.7024 | 0
2019-11-18T07:00:00 | 92.08 | -92.08 | -18.5791 | 11.7024 | 0
2019-11-18T08:00:00 | 100.21 | -100.21 | -18.5791 | 11.7024 | 0
2019-11-18T09:00:00 | 97.36 | -97.36 | -18.5791 | 11.7024 | 0
2019-11-18T10:00:00 | 96.08 | -96.08 | -18.5791 | 11.7024 | 0
2019-11-18T11:00:00 | 95.2 | -95.2 | -18.5791 | 11.7024 | 0
2019-11-18T12:00:00 | 94.7 | -94.7 | -18.5791 | 11.7024 | 0
2019-11-18T13:00:00 | 94.98 | -94.98 | -18.5791 | 11.7024 | 0
2019-11-18T14:00:00 | 97.06 | -97.06 | -18.5791 | 11.7024 | 0
2019-11-18T15:00:00 | 97.41 | -97.41 | -18.5791 | 11.7024 | 0
2019-11-18T16:00:00 | 95.98 | -95.98 | -18.5791 | 11.7024 | 0
2019-11-18T17:00:00 | 105.07 | -105.07 | -18.5791 | 11.7024 | 0
2019-11-18T18:00:00 | 107.34 | -107.34 | -18.5791 | 11.7024 | 0
2019-11-18T19:00:00 | 89.05 | -89.05 | -18.5791 | 11.7024 | 0
2019-11-18T20:00:00 | 83.1 | -83.1 | -18.5791 | 11.7024 | 0
2019-11-18T21:00:00 | 77.98 | -77.98 | -18.5791 | 11.7024 | 0
2019-11-18T22:00:00 | 73.76 | -73.76 | -18.5791 | 11.7024 | 0
2019-11-18T23:00:00 | 58.11 | -58.11 | -18.5791 | 11.7024 | 0
2019-11-19T00:00:00 | 19.13 | -19.13 | -18.5791 | 11.7024 | 0
2019-11-19T01:00:00 | 5.75 | -5.75 | -18.5791 | 11.7024 | 0
2019-11-19T02:00:00 | 4.1 | -4.1 | -18.5791 | 11.7024 | 0
2019-11-19T03:00:00 | 0.13 | -0.13 | -18.5791 | 11.7024 | 0
2019-11-19T04:00:00 | 0.07 | -0.07 | -18.5791 | 11.7024 | 0
2019-11-19T05:00:00 | 0.09 | -0.09 | -18.5791 | 11.7024 | 0
2019-11-19T06:00:00 | 2.33 | -2.33 | -18.5791 | 11.7024 | 0
2019-11-19T07:00:00 | 5.59 | -5.59 | -18.5791 | 11.7024 | 0
2019-11-19T08:00:00 | 20.01 | -20.01 | -18.5791 | 11.7024 | 0
2019-11-19T09:00:00 | 35.97 | -35.97 | -18.5791 | 11.7024 | 0
2019-11-19T10:00:00 | 57.47 | -57.47 | -18.5791 | 11.7024 | 0
2019-11-19T11:00:00 | 59.99 | -59.99 | -18.5791 | 11.7024 | 0
2019-11-19T12:00:00 | 61.21 | -61.21 | -18.5791 | 11.7024 | 0
2019-11-19T13:00:00 | 62.05 | -62.05 | -18.5791 | 11.7024 | 0
2019-11-19T14:00:00 | 63.46 | -63.46 | -18.5791 | 11.7024 | 0
2019-11-19T15:00:00 | 67.31 | -67.31 | -18.5791 | 11.7024 | 0
2019-11-19T16:00:00 | 80.98 | -80.98 | -18.5791 | 11.7024 | 0
2019-11-19T17:00:00 | 95.02 | -95.02 | -18.5791 | 11.7024 | 0
2019-11-19T18:00:00 | 104.55 | -104.55 | -18.5791 | 11.7024 | 0
2019-11-19T19:00:00 | 103.82 | -103.82 | -18.5791 | 11.7024 | 0
2019-11-19T20:00:00 | 88.65 | -88.65 | -18.5791 | 11.7024 | 0
2019-11-19T21:00:00 | 84.38 | -84.38 | -18.5791 | 11.7024 | 0
2019-11-19T22:00:00 | 88.05 | -88.05 | -18.5791 | 11.7024 | 0
2019-11-19T23:00:00 | 80.05 | -80.05 | -18.5791 | 11.7024 | 0
2019-11-20T00:00:00 | 68.3 | -68.3 | -18.5791 | 11.7024 | 0
2019-11-20T01:00:00 | 62.68 | -62.68 | -18.5791 | 11.7024 | 0
2019-11-20T02:00:00 | 59.91 | -59.91 | -18.5791 | 11.7024 | 0
2019-11-20T03:00:00 | 60.03 | -60.03 | -18.5791 | 11.7024 | 0
2019-11-20T04:00:00 | 64.76 | -64.76 | -18.5791 | 11.7024 | 0
2019-11-20T05:00:00 | 80.43 | -80.43 | -18.5791 | 11.7024 | 0
2019-11-20T06:00:00 | 102.75 | -102.75 | -18.5791 | 11.7024 | 0
2019-11-20T07:00:00 | 128.09 | -128.09 | -18.5791 | 11.7024 | 0
2019-11-20T08:00:00 | 126.67 | -126.67 | -18.5791 | 11.7024 | 0
2019-11-20T09:00:00 | 118.44 | -118.44 | -18.5791 | 11.7024 | 0
2019-11-20T10:00:00 | 112.18 | -112.18 | -18.5791 | 11.7024 | 0
2019-11-20T11:00:00 | 106 | -106 | -18.5791 | 11.7024 | 0
2019-11-20T12:00:00 | 103 | -103 | -18.5791 | 11.7024 | 0
2019-11-20T13:00:00 | 113.95 | -113.95 | -18.5791 | 11.7024 | 0
2019-11-20T14:00:00 | 120.35 | -120.35 | -18.5791 | 11.7024 | 0
2019-11-20T15:00:00 | 128.75 | -128.75 | -18.5791 | 11.7024 | 0
2019-11-20T16:00:00 | 139.93 | -139.93 | -18.5791 | 11.7024 | 0
2019-11-20T17:00:00 | 147 | -147 | -18.5791 | 11.7024 | 0
2019-11-20T18:00:00 | 139.98 | -139.98 | -18.5791 | 11.7024 | 0
2019-11-20T19:00:00 | 130.07 | -130.07 | -18.5791 | 11.7024 | 0
2019-11-20T20:00:00 | 119.9 | -119.9 | -18.5791 | 11.7024 | 0
2019-11-20T21:00:00 | 106.68 | -106.68 | -18.5791 | 11.7024 | 0
2019-11-20T22:00:00 | 107.83 | -107.83 | -18.5791 | 11.7024 | 0
2019-11-20T23:00:00 | 97.46 | -97.46 | -18.5791 | 11.7024 | 0
2019-11-21T00:00:00 | 102.75 | -102.75 | -18.5791 | 11.7024 | 0
2019-11-21T01:00:00 | 98.2 | -98.2 | -18.5791 | 11.7024 | 0
2019-11-21T02:00:00 | 96.12 | -96.12 | -18.5791 | 11.7024 | 0
2019-11-21T03:00:00 | 91.17 | -91.17 | -18.5791 | 11.7024 | 0
2019-11-21T04:00:00 | 95.91 | -95.91 | -18.5791 | 11.7024 | 0
2019-11-21T05:00:00 | 101.11 | -101.11 | -18.5791 | 11.7024 | 0
2019-11-21T06:00:00 | 120.1 | -120.1 | -18.5791 | 11.7024 | 0
2019-11-21T07:00:00 | 136.08 | -136.08 | -18.5791 | 11.7024 | 0
2019-11-21T08:00:00 | 142.59 | -142.59 | -18.5791 | 11.7024 | 0
2019-11-21T09:00:00 | 137.19 | -137.19 | -18.5791 | 11.7024 | 0
2019-11-21T10:00:00 | 135 | -135 | -18.5791 | 11.7024 | 0
2019-11-21T11:00:00 | 134.9 | -134.9 | -18.5791 | 11.7024 | 0
2019-11-21T12:00:00 | 139.79 | -139.79 | -18.5791 | 11.7024 | 0
2019-11-21T13:00:00 | 139.78 | -139.78 | -18.5791 | 11.7024 | 0
2019-11-21T14:00:00 | 138.37 | -138.37 | -18.5791 | 11.7024 | 0
2019-11-21T15:00:00 | 140.34 | -140.34 | -18.5791 | 11.7024 | 0
2019-11-21T16:00:00 | 143.92 | -143.92 | -18.5791 | 11.7024 | 0
2019-11-21T17:00:00 | 146.97 | -146.97 | -18.5791 | 11.7024 | 0
2019-11-21T18:00:00 | 142.08 | -142.08 | -18.5791 | 11.7024 | 0
2019-11-21T19:00:00 | 132.35 | -132.35 | -18.5791 | 11.7024 | 0
2019-11-21T20:00:00 | 124.79 | -124.79 | -18.5791 | 11.7024 | 0
2019-11-21T21:00:00 | 110.52 | -110.52 | -18.5791 | 11.7024 | 0
2019-11-21T22:00:00 | 110.91 | -110.91 | -18.5791 | 11.7024 | 0
2019-11-21T23:00:00 | 98.04 | -98.04 | -18.5791 | 11.7024 | 0
2019-11-22T00:00:00 | 98 | -98 | -18.5791 | 11.7024 | 0
2019-11-22T01:00:00 | 95.01 | -95.01 | -18.5791 | 11.7024 | 0
2019-11-22T02:00:00 | 95.01 | -95.01 | -18.5791 | 11.7024 | 0
2019-11-22T03:00:00 | 92 | -92 | -18.5791 | 11.7024 | 0
2019-11-22T04:00:00 | 92.49 | -92.49 | -18.5791 | 11.7024 | 0
2019-11-22T05:00:00 | 94.87 | -94.87 | -18.5791 | 11.7024 | 0
2019-11-22T06:00:00 | 97.97 | -97.97 | -18.5791 | 11.7024 | 0
2019-11-22T07:00:00 | 108.08 | -108.08 | -18.5791 | 11.7024 | 0
2019-11-22T08:00:00 | 96.19 | -96.19 | -18.5791 | 11.7024 | 0
2019-11-22T09:00:00 | 107.7 | -107.7 | -18.5791 | 11.7024 | 0
2019-11-22T10:00:00 | 78.77 | -78.77 | -18.5791 | 11.7024 | 0
2019-11-22T11:00:00 | 68.6 | -68.6 | -18.5791 | 11.7024 | 0
2019-11-22T12:00:00 | 67.97 | -67.97 | -18.5791 | 11.7024 | 0
2019-11-22T13:00:00 | 72.77 | -72.77 | -18.5791 | 11.7024 | 0
2019-11-22T14:00:00 | 71.74 | -71.74 | -18.5791 | 11.7024 | 0
2019-11-22T15:00:00 | 52.98 | -52.98 | -18.5791 | 11.7024 | 0
2019-11-22T16:00:00 | 60.83 | -60.83 | -18.5791 | 11.7024 | 0
2019-11-22T17:00:00 | 71.45 | -71.45 | -18.5791 | 11.7024 | 0
2019-11-22T18:00:00 | 58.05 | -58.05 | -18.5791 | 11.7024 | 0
2019-11-22T19:00:00 | 50.62 | -50.62 | -18.5791 | 11.7024 | 0
2019-11-22T20:00:00 | 48.55 | -48.55 | -18.5791 | 11.7024 | 0
2019-11-22T21:00:00 | 48.16 | -48.16 | -18.5791 | 11.7024 | 0
2019-11-22T22:00:00 | 49.73 | -49.73 | -18.5791 | 11.7024 | 0
2019-11-22T23:00:00 | 40.08 | -40.08 | -18.5791 | 11.7024 | 0
2019-11-23T00:00:00 | 44.02 | -44.02 | -18.5791 | 11.7024 | 0
2019-11-23T01:00:00 | 39.05 | -39.05 | -18.5791 | 11.7024 | 0
2019-11-23T02:00:00 | 33.94 | -33.94 | -18.5791 | 11.7024 | 0
2019-11-23T03:00:00 | 29.9 | -29.9 | -18.5791 | 11.7024 | 0
2019-11-23T04:00:00 | 20.18 | -20.18 | -18.5791 | 11.7024 | 0
2019-11-23T05:00:00 | 32.17 | -32.17 | -18.5791 | 11.7024 | 0
2019-11-23T06:00:00 | 34.07 | -34.07 | -18.5791 | 11.7024 | 0
2019-11-23T07:00:00 | 30.94 | -30.94 | -18.5791 | 11.7024 | 0
2019-11-23T08:00:00 | 35.5 | -35.5 | -18.5791 | 11.7024 | 0
2019-11-23T09:00:00 | 35.94 | -35.94 | -18.5791 | 11.7024 | 0
2019-11-23T10:00:00 | 36.56 | -36.56 | -18.5791 | 11.7024 | 0
2019-11-23T11:00:00 | 37.7 | -37.7 | -18.5791 | 11.7024 | 0
2019-11-23T12:00:00 | 36.18 | -36.18 | -18.5791 | 11.7024 | 0
2019-11-23T13:00:00 | 47.51 | -47.51 | -18.5791 | 11.7024 | 0
2019-11-23T14:00:00 | 48.38 | -48.38 | -18.5791 | 11.7024 | 0
2019-11-23T15:00:00 | 48.98 | -48.98 | -18.5791 | 11.7024 | 0
2019-11-23T16:00:00 | 49.8 | -49.8 | -18.5791 | 11.7024 | 0
2019-11-23T17:00:00 | 68.64 | -68.64 | -18.5791 | 11.7024 | 0
2019-11-23T18:00:00 | 67.44 | -67.44 | -18.5791 | 11.7024 | 0
2019-11-23T19:00:00 | 53.46 | -53.46 | -18.5791 | 11.7024 | 0
2019-11-23T20:00:00 | 50.9 | -50.9 | -18.5791 | 11.7024 | 0
2019-11-23T21:00:00 | 28.18 | -28.18 | -18.5791 | 11.7024 | 0
2019-11-23T22:00:00 | 18.96 | -18.96 | -18.5791 | 11.7024 | 0
2019-11-23T23:00:00 | 9.8 | -9.8 | -18.5791 | 11.7024 | 0
2019-11-24T00:00:00 | 1.48 | -1.48 | -18.5791 | 11.7024 | 0
2019-11-24T01:00:00 | 0.1 | -0.1 | -18.5791 | 11.7024 | 0
2019-11-24T02:00:00 | 0.12 | -0.12 | -18.5791 | 11.7024 | 0
2019-11-24T03:00:00 | 0.34 | -0.34 | -18.5791 | 11.7024 | 0
2019-11-24T04:00:00 | 1.55 | -1.55 | -18.5791 | 11.7024 | 0
2019-11-24T05:00:00 | 31.61 | -31.61 | -18.5791 | 11.7024 | 0
2019-11-24T06:00:00 | 66.11 | -66.11 | -18.5791 | 11.7024 | 0
2019-11-24T07:00:00 | 74.53 | -74.53 | -18.5791 | 11.7024 | 0
2019-11-24T08:00:00 | 80.14 | -80.14 | -18.5791 | 11.7024 | 0
2019-11-24T09:00:00 | 78.57 | -78.57 | -18.5791 | 11.7024 | 0
2019-11-24T10:00:00 | 77.66 | -77.66 | -18.5791 | 11.7024 | 0
2019-11-24T11:00:00 | 74.73 | -74.73 | -18.5791 | 11.7024 | 0
2019-11-24T12:00:00 | 71.81 | -71.81 | -18.5791 | 11.7024 | 0
2019-11-24T13:00:00 | 71.45 | -71.45 | -18.5791 | 11.7024 | 0
2019-11-24T14:00:00 | 72.27 | -72.27 | -18.5791 | 11.7024 | 0
2019-11-24T15:00:00 | 71.45 | -71.45 | -18.5791 | 11.7024 | 0
2019-11-24T16:00:00 | 74.87 | -74.87 | -18.5791 | 11.7024 | 0
2019-11-24T17:00:00 | 76.49 | -76.49 | -18.5791 | 11.7024 | 0
2019-11-24T18:00:00 | 77.61 | -77.61 | -18.5791 | 11.7024 | 0
2019-11-24T19:00:00 | 76.35 | -76.35 | -18.5791 | 11.7024 | 0
2019-11-24T20:00:00 | 78.97 | -78.97 | -18.5791 | 11.7024 | 0
2019-11-24T21:00:00 | 74.74 | -74.74 | -18.5791 | 11.7024 | 0
2019-11-24T22:00:00 | 77.56 | -77.56 | -18.5791 | 11.7024 | 0
2019-11-24T23:00:00 | 72.84 | -72.84 | -18.5791 | 11.7024 | 0
2019-11-25T00:00:00 | 78.07 | -78.07 | -18.5791 | 11.7024 | 0
2019-11-25T01:00:00 | 74.03 | -74.03 | -18.5791 | 11.7024 | 0
2019-11-25T02:00:00 | 72.07 | -72.07 | -18.5791 | 11.7024 | 0
2019-11-25T03:00:00 | 71.61 | -71.61 | -18.5791 | 11.7024 | 0
2019-11-25T04:00:00 | 69.99 | -69.99 | -18.5791 | 11.7024 | 0
2019-11-25T05:00:00 | 74.19 | -74.19 | -18.5791 | 11.7024 | 0
2019-11-25T06:00:00 | 79.81 | -79.81 | -18.5791 | 11.7024 | 0
2019-11-25T07:00:00 | 87.08 | -87.08 | -18.5791 | 11.7024 | 0
2019-11-25T08:00:00 | 93.64 | -93.64 | -18.5791 | 11.7024 | 0
2019-11-25T09:00:00 | 91.74 | -91.74 | -18.5791 | 11.7024 | 0
2019-11-25T10:00:00 | 89.17 | -89.17 | -18.5791 | 11.7024 | 0
2019-11-25T11:00:00 | 87.06 | -87.06 | -18.5791 | 11.7024 | 0
2019-11-25T12:00:00 | 84.82 | -84.82 | -18.5791 | 11.7024 | 0
2019-11-25T13:00:00 | 83.07 | -83.07 | -18.5791 | 11.7024 | 0
2019-11-25T14:00:00 | 90.09 | -90.09 | -18.5791 | 11.7024 | 0
2019-11-25T15:00:00 | 95.66 | -95.66 | -18.5791 | 11.7024 | 0
2019-11-25T16:00:00 | 114.91 | -114.91 | -18.5791 | 11.7024 | 0
2019-11-25T17:00:00 | 124.1 | -124.1 | -18.5791 | 11.7024 | 0
2019-11-25T18:00:00 | 127.1 | -127.1 | -18.5791 | 11.7024 | 0
2019-11-25T19:00:00 | 127.2 | -127.2 | -18.5791 | 11.7024 | 0
2019-11-25T20:00:00 | 121.13 | -121.13 | -18.5791 | 11.7024 | 0
2019-11-25T21:00:00 | 114.83 | -114.83 | -18.5791 | 11.7024 | 0
2019-11-25T22:00:00 | 115.3 | -115.3 | -18.5791 | 11.7024 | 0
2019-11-25T23:00:00 | 103 | -103 | -18.5791 | 11.7024 | 0
2019-11-26T00:00:00 | 111.1 | -111.1 | -18.5791 | 11.7024 | 0
2019-11-26T01:00:00 | 105.77 | -105.77 | -18.5791 | 11.7024 | 0
2019-11-26T02:00:00 | 101.84 | -101.84 | -18.5791 | 11.7024 | 0
2019-11-26T03:00:00 | 99.82 | -99.82 | -18.5791 | 11.7024 | 0
2019-11-26T04:00:00 | 97.08 | -97.08 | -18.5791 | 11.7024 | 0
2019-11-26T05:00:00 | 97.8 | -97.8 | -18.5791 | 11.7024 | 0
2019-11-26T06:00:00 | 99.83 | -99.83 | -18.5791 | 11.7024 | 0
2019-11-26T07:00:00 | 105.05 | -105.05 | -18.5791 | 11.7024 | 0
2019-11-26T08:00:00 | 112.69 | -112.69 | -18.5791 | 11.7024 | 0
2019-11-26T09:00:00 | 117.3 | -117.3 | -18.5791 | 11.7024 | 0
2019-11-26T10:00:00 | 115.29 | -115.29 | -18.5791 | 11.7024 | 0
2019-11-26T11:00:00 | 114.7 | -114.7 | -18.5791 | 11.7024 | 0
2019-11-26T12:00:00 | 113.37 | -113.37 | -18.5791 | 11.7024 | 0
2019-11-26T13:00:00 | 110.02 | -110.02 | -18.5791 | 11.7024 | 0
2019-11-26T14:00:00 | 115.1 | -115.1 | -18.5791 | 11.7024 | 0
2019-11-26T15:00:00 | 123.26 | -123.26 | -18.5791 | 11.7024 | 0
2019-11-26T16:00:00 | 134.15 | -134.15 | -18.5791 | 11.7024 | 0
2019-11-26T17:00:00 | 143.81 | -143.81 | -18.5791 | 11.7024 | 0
2019-11-26T18:00:00 | 149.67 | -149.67 | -18.5791 | 11.7024 | 0
2019-11-26T19:00:00 | 143.78 | -143.78 | -18.5791 | 11.7024 | 0
2019-11-26T20:00:00 | 135.91 | -135.91 | -18.5791 | 11.7024 | 0
2019-11-26T21:00:00 | 122.41 | -122.41 | -18.5791 | 11.7024 | 0
2019-11-26T22:00:00 | 118.99 | -118.99 | -18.5791 | 11.7024 | 0
2019-11-26T23:00:00 | 102.44 | -102.44 | -18.5791 | 11.7024 | 0
2019-11-27T00:00:00 | 99.26 | -99.26 | -18.5791 | 11.7024 | 0
2019-11-27T01:00:00 | 94.09 | -94.09 | -18.5791 | 11.7024 | 0
2019-11-27T02:00:00 | 89.9 | -89.9 | -18.5791 | 11.7024 | 0
2019-11-27T03:00:00 | 88.82 | -88.82 | -18.5791 | 11.7024 | 0
2019-11-27T04:00:00 | 87.91 | -87.91 | -18.5791 | 11.7024 | 0
2019-11-27T05:00:00 | 94.09 | -94.09 | -18.5791 | 11.7024 | 0
2019-11-27T06:00:00 | 122.01 | -122.01 | -18.5791 | 11.7024 | 0
2019-11-27T07:00:00 | 138.92 | -138.92 | -18.5791 | 11.7024 | 0
2019-11-27T08:00:00 | 144.99 | -144.99 | -18.5791 | 11.7024 | 0
2019-11-27T09:00:00 | 139.41 | -139.41 | -18.5791 | 11.7024 | 0
2019-11-27T10:00:00 | 138 | -138 | -18.5791 | 11.7024 | 0
2019-11-27T11:00:00 | 136.94 | -136.94 | -18.5791 | 11.7024 | 0
2019-11-27T12:00:00 | 129.82 | -129.82 | -18.5791 | 11.7024 | 0
2019-11-27T13:00:00 | 128.56 | -128.56 | -18.5791 | 11.7024 | 0
2019-11-27T14:00:00 | 125.59 | -125.59 | -18.5791 | 11.7024 | 0
2019-11-27T15:00:00 | 117.45 | -117.45 | -18.5791 | 11.7024 | 0
2019-11-27T16:00:00 | 113.08 | -113.08 | -18.5791 | 11.7024 | 0
2019-11-27T17:00:00 | 121.54 | -121.54 | -18.5791 | 11.7024 | 0
2019-11-27T18:00:00 | 114.98 | -114.98 | -18.5791 | 11.7024 | 0
2019-11-27T19:00:00 | 102.2 | -102.2 | -18.5791 | 11.7024 | 0
2019-11-27T20:00:00 | 94.67 | -94.67 | -18.5791 | 11.7024 | 0
2019-11-27T21:00:00 | 91.53 | -91.53 | -18.5791 | 11.7024 | 0
2019-11-27T22:00:00 | 83.43 | -83.43 | -18.5791 | 11.7024 | 0
2019-11-27T23:00:00 | 80.74 | -80.74 | -18.5791 | 11.7024 | 0
2019-11-28T00:00:00 | 77.74 | -77.74 | -18.5791 | 11.7024 | 0
2019-11-28T01:00:00 | 70.49 | -70.49 | -18.5791 | 11.7024 | 0
2019-11-28T02:00:00 | 67.47 | -67.47 | -18.5791 | 11.7024 | 0
2019-11-28T03:00:00 | 64.5 | -64.5 | -18.5791 | 11.7024 | 0
2019-11-28T04:00:00 | 68.29 | -68.29 | -18.5791 | 11.7024 | 0
2019-11-28T05:00:00 | 80.06 | -80.06 | -18.5791 | 11.7024 | 0
2019-11-28T06:00:00 | 89.34 | -89.34 | -18.5791 | 11.7024 | 0
2019-11-28T07:00:00 | 116.42 | -116.42 | -18.5791 | 11.7024 | 0
2019-11-28T08:00:00 | 127.03 | -127.03 | -18.5791 | 11.7024 | 0
2019-11-28T09:00:00 | 138.08 | -138.08 | -18.5791 | 11.7024 | 0
2019-11-28T10:00:00 | 139.3 | -139.3 | -18.5791 | 11.7024 | 0
2019-11-28T11:00:00 | 138.5 | -138.5 | -18.5791 | 11.7024 | 0
2019-11-28T12:00:00 | 135.6 | -135.6 | -18.5791 | 11.7024 | 0
2019-11-28T13:00:00 | 137.72 | -137.72 | -18.5791 | 11.7024 | 0
2019-11-28T14:00:00 | 144.04 | -144.04 | -18.5791 | 11.7024 | 0
2019-11-28T15:00:00 | 150 | -150 | -18.5791 | 11.7024 | 0
2019-11-28T16:00:00 | 164.01 | -164.01 | -18.5791 | 11.7024 | 0
2019-11-28T17:00:00 | 189.98 | -189.98 | -18.5791 | 11.7024 | 0
2019-11-28T18:00:00 | 177 | -177 | -18.5791 | 11.7024 | 0
2019-11-28T19:00:00 | 160.2 | -160.2 | -18.5791 | 11.7024 | 0
2019-11-28T20:00:00 | 139.12 | -139.12 | -18.5791 | 11.7024 | 0
2019-11-28T21:00:00 | 125.45 | -125.45 | -18.5791 | 11.7024 | 0
2019-11-28T22:00:00 | 116.84 | -116.84 | -18.5791 | 11.7024 | 0
2019-11-28T23:00:00 | 109.41 | -109.41 | -18.5791 | 11.7024 | 0
2019-11-29T00:00:00 | 98.43 | -98.43 | -18.5791 | 11.7024 | 0
2019-11-29T01:00:00 | 95.17 | -95.17 | -18.5791 | 11.7024 | 0
2019-11-29T02:00:00 | 92.03 | -92.03 | -18.5791 | 11.7024 | 0
2019-11-29T03:00:00 | 85.88 | -85.88 | -18.5791 | 11.7024 | 0
2019-11-29T04:00:00 | 84.91 | -84.91 | -18.5791 | 11.7024 | 0
2019-11-29T05:00:00 | 95.7 | -95.7 | -18.5791 | 11.7024 | 0
2019-11-29T06:00:00 | 102.84 | -102.84 | -18.5791 | 11.7024 | 0
2019-11-29T07:00:00 | 132.59 | -132.59 | -18.5791 | 11.7024 | 0
2019-11-29T08:00:00 | 149.33 | -149.33 | -18.5791 | 11.7024 | 0
2019-11-29T09:00:00 | 142.55 | -142.55 | -18.5791 | 11.7024 | 0
2019-11-29T10:00:00 | 133.72 | -133.72 | -18.5791 | 11.7024 | 0
2019-11-29T11:00:00 | 130 | -130 | -18.5791 | 11.7024 | 0
2019-11-29T12:00:00 | 128.21 | -128.21 | -18.5791 | 11.7024 | 0
2019-11-29T13:00:00 | 132.18 | -132.18 | -18.5791 | 11.7024 | 0
2019-11-29T14:00:00 | 146.35 | -146.35 | -18.5791 | 11.7024 | 0
2019-11-29T15:00:00 | 168 | -168 | -18.5791 | 11.7024 | 0
2019-11-29T16:00:00 | 200 | -200 | -18.5791 | 11.7024 | 0
2019-11-29T17:00:00 | 250 | -250 | -18.5791 | 11.7024 | 0
2019-11-29T18:00:00 | 250 | -250 | -18.5791 | 11.7024 | 0
2019-11-29T19:00:00 | 200 | -200 | -18.5791 | 11.7024 | 0
2019-11-29T20:00:00 | 161 | -161 | -18.5791 | 11.7024 | 0
2019-11-29T21:00:00 | 139.01 | -139.01 | -18.5791 | 11.7024 | 0
2019-11-29T22:00:00 | 128.5 | -128.5 | -18.5791 | 11.7024 | 0
2019-11-29T23:00:00 | 114.27 | -114.27 | -18.5791 | 11.7024 | 0
2019-11-30T00:00:00 | 104.79 | -104.79 | -18.5791 | 11.7024 | 0
2019-11-30T01:00:00 | 104.52 | -104.52 | -18.5791 | 11.7024 | 0
2019-11-30T02:00:00 | 102.2 | -102.2 | -18.5791 | 11.7024 | 0
2019-11-30T03:00:00 | 100 | -100 | -18.5791 | 11.7024 | 0
2019-11-30T04:00:00 | 101.63 | -101.63 | -18.5791 | 11.7024 | 0
2019-11-30T05:00:00 | 106.3 | -106.3 | -18.5791 | 11.7024 | 0
2019-11-30T06:00:00 | 129.41 | -129.41 | -18.5791 | 11.7024 | 0
2019-11-30T07:00:00 | 168.09 | -168.09 | -18.5791 | 11.7024 | 0
2019-11-30T08:00:00 | 219.27 | -219.27 | -18.5791 | 11.7024 | 0
2019-11-30T09:00:00 | 237.13 | -237.13 | -18.5791 | 11.7024 | 0
2019-11-30T10:00:00 | 222.5 | -222.5 | -18.5791 | 11.7024 | 0
2019-11-30T11:00:00 | 223.34 | -223.34 | -18.5791 | 11.7024 | 0
2019-11-30T12:00:00 | 195.21 | -195.21 | -18.5791 | 11.7024 | 0
2019-11-30T13:00:00 | 189.81 | -189.81 | -18.5791 | 11.7024 | 0
2019-11-30T14:00:00 | 195 | -195 | -18.5791 | 11.7024 | 0
2019-11-30T15:00:00 | 195 | -195 | -18.5791 | 11.7024 | 0
2019-11-30T16:00:00 | 226 | -226 | -18.5791 | 11.7024 | 0
2019-11-30T17:00:00 | 261 | -261 | -18.5791 | 11.7024 | 0
2019-11-30T18:00:00 | 249.34 | -249.34 | -18.5791 | 11.7024 | 0
2019-11-30T19:00:00 | 194.49 | -194.49 | -18.5791 | 11.7024 | 0
2019-11-30T20:00:00 | 153.93 | -153.93 | -18.5791 | 11.7024 | 0
2019-11-30T21:00:00 | 132.71 | -132.71 | -18.5791 | 11.7024 | 0
2019-11-30T22:00:00 | 124.47 | -124.47 | -18.5791 | 11.7024 | 0
2019-11-30T23:00:00 | 113.56 | -113.56 | -18.5791 | 11.7024 | 0
2019-12-01T00:00:00 | 106.59 | -106.59 | -18.5791 | 11.7024 | 0
2019-12-01T01:00:00 | 102.52 | -102.52 | -18.5791 | 11.7024 | 0
2019-12-01T02:00:00 | 99.1 | -99.1 | -18.5791 | 11.7024 | 0
2019-12-01T03:00:00 | 95.88 | -95.88 | -18.5791 | 11.7024 | 0
2019-12-01T04:00:00 | 96.07 | -96.07 | -18.5791 | 11.7024 | 0
2019-12-01T05:00:00 | 102.29 | -102.29 | -18.5791 | 11.7024 | 0
2019-12-01T06:00:00 | 120.03 | -120.03 | -18.5791 | 11.7024 | 0
2019-12-01T07:00:00 | 152.11 | -152.11 | -18.5791 | 11.7024 | 0
2019-12-01T08:00:00 | 203.46 | -203.46 | -18.5791 | 11.7024 | 0
2019-12-01T09:00:00 | 222.63 | -222.63 | -18.5791 | 11.7024 | 0
2019-12-01T10:00:00 | 215.37 | -215.37 | -18.5791 | 11.7024 | 0
2019-12-01T11:00:00 | 213.52 | -213.52 | -18.5791 | 11.7024 | 0
2019-12-01T12:00:00 | 197.09 | -197.09 | -18.5791 | 11.7024 | 0
2019-12-01T13:00:00 | 175.19 | -175.19 | -18.5791 | 11.7024 | 0
2019-12-01T14:00:00 | 174.32 | -174.32 | -18.5791 | 11.7024 | 0
2019-12-01T15:00:00 | 184.4 | -184.4 | -18.5791 | 11.7024 | 0
2019-12-01T16:00:00 | 200.05 | -200.05 | -18.5791 | 11.7024 | 0
2019-12-01T17:00:00 | 230.69 | -230.69 | -18.5791 | 11.7024 | 0
2019-12-01T18:00:00 | 199.16 | -199.16 | -18.5791 | 11.7024 | 0
2019-12-01T19:00:00 | 168.56 | -168.56 | -18.5791 | 11.7024 | 0
2019-12-01T20:00:00 | 142.37 | -142.37 | -18.5791 | 11.7024 | 0
2019-12-01T21:00:00 | 125.13 | -125.13 | -18.5791 | 11.7024 | 0
2019-12-01T22:00:00 | 118.4 | -118.4 | -18.5791 | 11.7024 | 0
2019-12-01T23:00:00 | 108.13 | -108.13 | -18.5791 | 11.7024 | 0
2019-12-02T00:00:00 | 105.22 | -105.22 | -18.5791 | 11.7024 | 0
2019-12-02T01:00:00 | 102.69 | -102.69 | -18.5791 | 11.7024 | 0
2019-12-02T02:00:00 | 101.25 | -101.25 | -18.5791 | 11.7024 | 0
2019-12-02T03:00:00 | 98.89 | -98.89 | -18.5791 | 11.7024 | 0
2019-12-02T04:00:00 | 97.96 | -97.96 | -18.5791 | 11.7024 | 0
2019-12-02T05:00:00 | 97.83 | -97.83 | -18.5791 | 11.7024 | 0
2019-12-02T06:00:00 | 98.93 | -98.93 | -18.5791 | 11.7024 | 0
2019-12-02T07:00:00 | 104.88 | -104.88 | -18.5791 | 11.7024 | 0
2019-12-02T08:00:00 | 120.34 | -120.34 | -18.5791 | 11.7024 | 0
2019-12-02T09:00:00 | 127.99 | -127.99 | -18.5791 | 11.7024 | 0
2019-12-02T10:00:00 | 130.75 | -130.75 | -18.5791 | 11.7024 | 0
2019-12-02T11:00:00 | 127.22 | -127.22 | -18.5791 | 11.7024 | 0
2019-12-02T12:00:00 | 121.58 | -121.58 | -18.5791 | 11.7024 | 0
2019-12-02T13:00:00 | 114.58 | -114.58 | -18.5791 | 11.7024 | 0
2019-12-02T14:00:00 | 118.52 | -118.52 | -18.5791 | 11.7024 | 0
2019-12-02T15:00:00 | 123.5 | -123.5 | -18.5791 | 11.7024 | 0
2019-12-02T16:00:00 | 129.79 | -129.79 | -18.5791 | 11.7024 | 0
2019-12-02T17:00:00 | 144.04 | -144.04 | -18.5791 | 11.7024 | 0
2019-12-02T18:00:00 | 144.96 | -144.96 | -18.5791 | 11.7024 | 0
2019-12-02T19:00:00 | 129.56 | -129.56 | -18.5791 | 11.7024 | 0
2019-12-02T20:00:00 | 122.52 | -122.52 | -18.5791 | 11.7024 | 0
2019-12-02T21:00:00 | 114.83 | -114.83 | -18.5791 | 11.7024 | 0
2019-12-02T22:00:00 | 109.88 | -109.88 | -18.5791 | 11.7024 | 0
2019-12-02T23:00:00 | 106.01 | -106.01 | -18.5791 | 11.7024 | 0
2019-12-03T00:00:00 | 108.3 | -108.3 | -18.5791 | 11.7024 | 0
2019-12-03T01:00:00 | 102.68 | -102.68 | -18.5791 | 11.7024 | 0
2019-12-03T02:00:00 | 99.88 | -99.88 | -18.5791 | 11.7024 | 0
2019-12-03T03:00:00 | 98.62 | -98.62 | -18.5791 | 11.7024 | 0
2019-12-03T04:00:00 | 94.62 | -94.62 | -18.5791 | 11.7024 | 0
2019-12-03T05:00:00 | 91.72 | -91.72 | -18.5791 | 11.7024 | 0
2019-12-03T06:00:00 | 88.86 | -88.86 | -18.5791 | 11.7024 | 0
2019-12-03T07:00:00 | 92.13 | -92.13 | -18.5791 | 11.7024 | 0
2019-12-03T08:00:00 | 97.02 | -97.02 | -18.5791 | 11.7024 | 0
2019-12-03T09:00:00 | 100.15 | -100.15 | -18.5791 | 11.7024 | 0
2019-12-03T10:00:00 | 104.96 | -104.96 | -18.5791 | 11.7024 | 0
2019-12-03T11:00:00 | 105.07 | -105.07 | -18.5791 | 11.7024 | 0
2019-12-03T12:00:00 | 102.91 | -102.91 | -18.5791 | 11.7024 | 0
2019-12-03T13:00:00 | 100 | -100 | -18.5791 | 11.7024 | 0
2019-12-03T14:00:00 | 105.68 | -105.68 | -18.5791 | 11.7024 | 0
2019-12-03T15:00:00 | 115 | -115 | -18.5791 | 11.7024 | 0
2019-12-03T16:00:00 | 122.2 | -122.2 | -18.5791 | 11.7024 | 0
2019-12-03T17:00:00 | 127.9 | -127.9 | -18.5791 | 11.7024 | 0
2019-12-03T18:00:00 | 129.05 | -129.05 | -18.5791 | 11.7024 | 0
2019-12-03T19:00:00 | 126.07 | -126.07 | -18.5791 | 11.7024 | 0
2019-12-03T20:00:00 | 112.33 | -112.33 | -18.5791 | 11.7024 | 0
2019-12-03T21:00:00 | 100 | -100 | -18.5791 | 11.7024 | 0
2019-12-03T22:00:00 | 99.09 | -99.09 | -18.5791 | 11.7024 | 0
2019-12-03T23:00:00 | 89 | -89 | -18.5791 | 11.7024 | 0
2019-12-04T00:00:00 | 93.86 | -93.86 | -18.5791 | 11.7024 | 0
2019-12-04T01:00:00 | 89.81 | -89.81 | -18.5791 | 11.7024 | 0
2019-12-04T02:00:00 | 88.02 | -88.02 | -18.5791 | 11.7024 | 0
2019-12-04T03:00:00 | 85.38 | -85.38 | -18.5791 | 11.7024 | 0
2019-12-04T04:00:00 | 85.83 | -85.83 | -18.5791 | 11.7024 | 0
2019-12-04T05:00:00 | 92.04 | -92.04 | -18.5791 | 11.7024 | 0
2019-12-04T06:00:00 | 104.1 | -104.1 | -18.5791 | 11.7024 | 0
2019-12-04T07:00:00 | 118.06 | -118.06 | -18.5791 | 11.7024 | 0
2019-12-04T08:00:00 | 123.16 | -123.16 | -18.5791 | 11.7024 | 0
2019-12-04T09:00:00 | 126.12 | -126.12 | -18.5791 | 11.7024 | 0
2019-12-04T10:00:00 | 128.02 | -128.02 | -18.5791 | 11.7024 | 0
2019-12-04T11:00:00 | 130.7 | -130.7 | -18.5791 | 11.7024 | 0
2019-12-04T12:00:00 | 126.45 | -126.45 | -18.5791 | 11.7024 | 0
2019-12-04T13:00:00 | 131.42 | -131.42 | -18.5791 | 11.7024 | 0
2019-12-04T14:00:00 | 126.97 | -126.97 | -18.5791 | 11.7024 | 0
2019-12-04T15:00:00 | 124.84 | -124.84 | -18.5791 | 11.7024 | 0
2019-12-04T16:00:00 | 122.27 | -122.27 | -18.5791 | 11.7024 | 0
2019-12-04T17:00:00 | 127.75 | -127.75 | -18.5791 | 11.7024 | 0
2019-12-04T18:00:00 | 124.63 | -124.63 | -18.5791 | 11.7024 | 0
2019-12-04T19:00:00 | 120.97 | -120.97 | -18.5791 | 11.7024 | 0
2019-12-04T20:00:00 | 114.48 | -114.48 | -18.5791 | 11.7024 | 0
2019-12-04T21:00:00 | 105.55 | -105.55 | -18.5791 | 11.7024 | 0
2019-12-04T22:00:00 | 100 | -100 | -18.5791 | 11.7024 | 0
2019-12-04T23:00:00 | 91.76 | -91.76 | -18.5791 | 11.7024 | 0
2019-12-05T00:00:00 | 90.85 | -90.85 | -18.5791 | 11.7024 | 0
2019-12-05T01:00:00 | 88.01 | -88.01 | -18.5791 | 11.7024 | 0
2019-12-05T02:00:00 | 85.73 | -85.73 | -18.5791 | 11.7024 | 0
2019-12-05T03:00:00 | 83.62 | -83.62 | -18.5791 | 11.7024 | 0
2019-12-05T04:00:00 | 84.71 | -84.71 | -18.5791 | 11.7024 | 0
2019-12-05T05:00:00 | 91.02 | -91.02 | -18.5791 | 11.7024 | 0
2019-12-05T06:00:00 | 108 | -108 | -18.5791 | 11.7024 | 0
2019-12-05T07:00:00 | 114.32 | -114.32 | -18.5791 | 11.7024 | 0
2019-12-05T08:00:00 | 122.28 | -122.28 | -18.5791 | 11.7024 | 0
2019-12-05T09:00:00 | 122.88 | -122.88 | -18.5791 | 11.7024 | 0
2019-12-05T10:00:00 | 120.55 | -120.55 | -18.5791 | 11.7024 | 0
2019-12-05T11:00:00 | 121.27 | -121.27 | -18.5791 | 11.7024 | 0
2019-12-05T12:00:00 | 118.34 | -118.34 | -18.5791 | 11.7024 | 0
2019-12-05T13:00:00 | 118.53 | -118.53 | -18.5791 | 11.7024 | 0
2019-12-05T14:00:00 | 127.26 | -127.26 | -18.5791 | 11.7024 | 0
2019-12-05T15:00:00 | 122.59 | -122.59 | -18.5791 | 11.7024 | 0
2019-12-05T16:00:00 | 129.24 | -129.24 | -18.5791 | 11.7024 | 0
2019-12-05T17:00:00 | 145.9 | -145.9 | -18.5791 | 11.7024 | 0
2019-12-05T18:00:00 | 147.47 | -147.47 | -18.5791 | 11.7024 | 0
2019-12-05T19:00:00 | 141.56 | -141.56 | -18.5791 | 11.7024 | 0
2019-12-05T20:00:00 | 128.63 | -128.63 | -18.5791 | 11.7024 | 0
2019-12-05T21:00:00 | 117.83 | -117.83 | -18.5791 | 11.7024 | 0
2019-12-05T22:00:00 | 111.55 | -111.55 | -18.5791 | 11.7024 | 0
2019-12-05T23:00:00 | 103.28 | -103.28 | -18.5791 | 11.7024 | 0
2019-12-06T00:00:00 | 94.97 | -94.97 | -18.5791 | 11.7024 | 0
2019-12-06T01:00:00 | 93.1 | -93.1 | -18.5791 | 11.7024 | 0
2019-12-06T02:00:00 | 92.57 | -92.57 | -18.5791 | 11.7024 | 0
2019-12-06T03:00:00 | 90.96 | -90.96 | -18.5791 | 11.7024 | 0
2019-12-06T04:00:00 | 90.59 | -90.59 | -18.5791 | 11.7024 | 0
2019-12-06T05:00:00 | 93.89 | -93.89 | -18.5791 | 11.7024 | 0
2019-12-06T06:00:00 | 106.94 | -106.94 | -18.5791 | 11.7024 | 0
2019-12-06T07:00:00 | 133.86 | -133.86 | -18.5791 | 11.7024 | 0
2019-12-06T08:00:00 | 167 | -167 | -18.5791 | 11.7024 | 0
2019-12-06T09:00:00 | 166.54 | -166.54 | -18.5791 | 11.7024 | 0
2019-12-06T10:00:00 | 150 | -150 | -18.5791 | 11.7024 | 0
2019-12-06T11:00:00 | 146.29 | -146.29 | -18.5791 | 11.7024 | 0
2019-12-06T12:00:00 | 146.1 | -146.1 | -18.5791 | 11.7024 | 0
2019-12-06T13:00:00 | 141.03 | -141.03 | -18.5791 | 11.7024 | 0
2019-12-06T14:00:00 | 140.5 | -140.5 | -18.5791 | 11.7024 | 0
2019-12-06T15:00:00 | 143.99 | -143.99 | -18.5791 | 11.7024 | 0
2019-12-06T16:00:00 | 164 | -164 | -18.5791 | 11.7024 | 0
2019-12-06T17:00:00 | 178.07 | -178.07 | -18.5791 | 11.7024 | 0
2019-12-06T18:00:00 | 165.28 | -165.28 | -18.5791 | 11.7024 | 0
2019-12-06T19:00:00 | 149.93 | -149.93 | -18.5791 | 11.7024 | 0
2019-12-06T20:00:00 | 129.91 | -129.91 | -18.5791 | 11.7024 | 0
2019-12-06T21:00:00 | 115.68 | -115.68 | -18.5791 | 11.7024 | 0
2019-12-06T22:00:00 | 107.33 | -107.33 | -18.5791 | 11.7024 | 0
2019-12-06T23:00:00 | 100.44 | -100.44 | -18.5791 | 11.7024 | 0
2019-12-07T00:00:00 | 99.2 | -99.2 | -18.5791 | 11.7024 | 0
2019-12-07T01:00:00 | 97.85 | -97.85 | -18.5791 | 11.7024 | 0
2019-12-07T02:00:00 | 96.86 | -96.86 | -18.5791 | 11.7024 | 0
2019-12-07T03:00:00 | 91.81 | -91.81 | -18.5791 | 11.7024 | 0
2019-12-07T04:00:00 | 89.92 | -89.92 | -18.5791 | 11.7024 | 0
2019-12-07T05:00:00 | 94.53 | -94.53 | -18.5791 | 11.7024 | 0
2019-12-07T06:00:00 | 116.58 | -116.58 | -18.5791 | 11.7024 | 0
2019-12-07T07:00:00 | 131.22 | -131.22 | -18.5791 | 11.7024 | 0
2019-12-07T08:00:00 | 150 | -150 | -18.5791 | 11.7024 | 0
2019-12-07T09:00:00 | 137.7 | -137.7 | -18.5791 | 11.7024 | 0
2019-12-07T10:00:00 | 134.36 | -134.36 | -18.5791 | 11.7024 | 0
2019-12-07T11:00:00 | 138.17 | -138.17 | -18.5791 | 11.7024 | 0
2019-12-07T12:00:00 | 137.99 | -137.99 | -18.5791 | 11.7024 | 0
2019-12-07T13:00:00 | 138.35 | -138.35 | -18.5791 | 11.7024 | 0
2019-12-07T14:00:00 | 138.08 | -138.08 | -18.5791 | 11.7024 | 0
2019-12-07T15:00:00 | 138.02 | -138.02 | -18.5791 | 11.7024 | 0
2019-12-07T16:00:00 | 133.87 | -133.87 | -18.5791 | 11.7024 | 0
2019-12-07T17:00:00 | 128.59 | -128.59 | -18.5791 | 11.7024 | 0
2019-12-07T18:00:00 | 120.35 | -120.35 | -18.5791 | 11.7024 | 0
2019-12-07T19:00:00 | 104.14 | -104.14 | -18.5791 | 11.7024 | 0
2019-12-07T20:00:00 | 100.36 | -100.36 | -18.5791 | 11.7024 | 0
2019-12-07T21:00:00 | 97 | -97 | -18.5791 | 11.7024 | 0
2019-12-07T22:00:00 | 96.42 | -96.42 | -18.5791 | 11.7024 | 0
2019-12-07T23:00:00 | 87.08 | -87.08 | -18.5791 | 11.7024 | 0
2019-12-08T00:00:00 | 87.09 | -87.09 | -18.5791 | 11.7024 | 0
2019-12-08T01:00:00 | 83.26 | -83.26 | -18.5791 | 11.7024 | 0
2019-12-08T02:00:00 | 81.43 | -81.43 | -18.5791 | 11.7024 | 0
2019-12-08T03:00:00 | 79.52 | -79.52 | -18.5791 | 11.7024 | 0
2019-12-08T04:00:00 | 80 | -80 | -18.5791 | 11.7024 | 0
2019-12-08T05:00:00 | 87.04 | -87.04 | -18.5791 | 11.7024 | 0
2019-12-08T06:00:00 | 99.69 | -99.69 | -18.5791 | 11.7024 | 0
2019-12-08T07:00:00 | 107.29 | -107.29 | -18.5791 | 11.7024 | 0
2019-12-08T08:00:00 | 112.65 | -112.65 | -18.5791 | 11.7024 | 0
2019-12-08T09:00:00 | 118.52 | -118.52 | -18.5791 | 11.7024 | 0
2019-12-08T10:00:00 | 118.75 | -118.75 | -18.5791 | 11.7024 | 0
2019-12-08T11:00:00 | 118.02 | -118.02 | -18.5791 | 11.7024 | 0
2019-12-08T12:00:00 | 116.66 | -116.66 | -18.5791 | 11.7024 | 0
2019-12-08T13:00:00 | 111.78 | -111.78 | -18.5791 | 11.7024 | 0
2019-12-08T14:00:00 | 112.87 | -112.87 | -18.5791 | 11.7024 | 0
2019-12-08T15:00:00 | 115.75 | -115.75 | -18.5791 | 11.7024 | 0
2019-12-08T16:00:00 | 113.35 | -113.35 | -18.5791 | 11.7024 | 0
2019-12-08T17:00:00 | 117.63 | -117.63 | -18.5791 | 11.7024 | 0
2019-12-08T18:00:00 | 118.6 | -118.6 | -18.5791 | 11.7024 | 0
2019-12-08T19:00:00 | 105.4 | -105.4 | -18.5791 | 11.7024 | 0
2019-12-08T20:00:00 | 104.35 | -104.35 | -18.5791 | 11.7024 | 0
2019-12-08T21:00:00 | 101.12 | -101.12 | -18.5791 | 11.7024 | 0
2019-12-08T22:00:00 | 101.39 | -101.39 | -18.5791 | 11.7024 | 0
2019-12-08T23:00:00 | 90.58 | -90.58 | -18.5791 | 11.7024 | 0
2019-12-09T00:00:00 | 95 | -95 | -18.5791 | 11.7024 | 0
2019-12-09T01:00:00 | 85.1 | -85.1 | -18.5791 | 11.7024 | 0
2019-12-09T02:00:00 | 79.49 | -79.49 | -18.5791 | 11.7024 | 0
2019-12-09T03:00:00 | 73.07 | -73.07 | -18.5791 | 11.7024 | 0
2019-12-09T04:00:00 | 70.56 | -70.56 | -18.5791 | 11.7024 | 0
2019-12-09T05:00:00 | 73.01 | -73.01 | -18.5791 | 11.7024 | 0
2019-12-09T06:00:00 | 76.04 | -76.04 | -18.5791 | 11.7024 | 0
2019-12-09T07:00:00 | 82.4 | -82.4 | -18.5791 | 11.7024 | 0
2019-12-09T08:00:00 | 84.93 | -84.93 | -18.5791 | 11.7024 | 0
2019-12-09T09:00:00 | 91.48 | -91.48 | -18.5791 | 11.7024 | 0
2019-12-09T10:00:00 | 90.58 | -90.58 | -18.5791 | 11.7024 | 0
2019-12-09T11:00:00 | 90.64 | -90.64 | -18.5791 | 11.7024 | 0
2019-12-09T12:00:00 | 91.28 | -91.28 | -18.5791 | 11.7024 | 0
2019-12-09T13:00:00 | 88.69 | -88.69 | -18.5791 | 11.7024 | 0
2019-12-09T14:00:00 | 85.63 | -85.63 | -18.5791 | 11.7024 | 0
2019-12-09T15:00:00 | 83.5 | -83.5 | -18.5791 | 11.7024 | 0
2019-12-09T16:00:00 | 80.08 | -80.08 | -18.5791 | 11.7024 | 0
2019-12-09T17:00:00 | 79.04 | -79.04 | -18.5791 | 11.7024 | 0
2019-12-09T18:00:00 | 77.43 | -77.43 | -18.5791 | 11.7024 | 0
2019-12-09T19:00:00 | 69.45 | -69.45 | -18.5791 | 11.7024 | 0
2019-12-09T20:00:00 | 64.46 | -64.46 | -18.5791 | 11.7024 | 0
2019-12-09T21:00:00 | 60.41 | -60.41 | -18.5791 | 11.7024 | 0
2019-12-09T22:00:00 | 56.84 | -56.84 | -18.5791 | 11.7024 | 0
2019-12-09T23:00:00 | 46.18 | -46.18 | -18.5791 | 11.7024 | 0
2019-12-10T00:00:00 | 33.69 | -33.69 | -18.5791 | 11.7024 | 0
2019-12-10T01:00:00 | 21.51 | -21.51 | -18.5791 | 11.7024 | 0
2019-12-10T02:00:00 | 13.21 | -13.21 | -18.5791 | 11.7024 | 0
2019-12-10T03:00:00 | 5.99 | -5.99 | -18.5791 | 11.7024 | 0
2019-12-10T04:00:00 | 10 | -10 | -18.5791 | 11.7024 | 0
2019-12-10T05:00:00 | 18.09 | -18.09 | -18.5791 | 11.7024 | 0
2019-12-10T06:00:00 | 23.97 | -23.97 | -18.5791 | 11.7024 | 0
2019-12-10T07:00:00 | 41.85 | -41.85 | -18.5791 | 11.7024 | 0
2019-12-10T08:00:00 | 60.86 | -60.86 | -18.5791 | 11.7024 | 0
2019-12-10T09:00:00 | 65.78 | -65.78 | -18.5791 | 11.7024 | 0
2019-12-10T10:00:00 | 67.35 | -67.35 | -18.5791 | 11.7024 | 0
2019-12-10T11:00:00 | 69.68 | -69.68 | -18.5791 | 11.7024 | 0
2019-12-10T12:00:00 | 67.2 | -67.2 | -18.5791 | 11.7024 | 0
2019-12-10T13:00:00 | 67.1 | -67.1 | -18.5791 | 11.7024 | 0
2019-12-10T14:00:00 | 69.67 | -69.67 | -18.5791 | 11.7024 | 0
2019-12-10T15:00:00 | 75.84 | -75.84 | -18.5791 | 11.7024 | 0
2019-12-10T16:00:00 | 80.3 | -80.3 | -18.5791 | 11.7024 | 0
2019-12-10T17:00:00 | 80.3 | -80.3 | -18.5791 | 11.7024 | 0
2019-12-10T18:00:00 | 85.42 | -85.42 | -18.5791 | 11.7024 | 0
2019-12-10T19:00:00 | 80.76 | -80.76 | -18.5791 | 11.7024 | 0
2019-12-10T20:00:00 | 78.05 | -78.05 | -18.5791 | 11.7024 | 0
2019-12-10T21:00:00 | 77.14 | -77.14 | -18.5791 | 11.7024 | 0
2019-12-10T22:00:00 | 78.02 | -78.02 | -18.5791 | 11.7024 | 0
2019-12-10T23:00:00 | 69.16 | -69.16 | -18.5791 | 11.7024 | 0
2019-12-11T00:00:00 | 34.44 | -34.44 | -18.5791 | 11.7024 | 0
2019-12-11T01:00:00 | 39.58 | -39.58 | -18.5791 | 11.7024 | 0
2019-12-11T02:00:00 | 46.15 | -46.15 | -18.5791 | 11.7024 | 0
2019-12-11T03:00:00 | 44.23 | -44.23 | -18.5791 | 11.7024 | 0
2019-12-11T04:00:00 | 45.29 | -45.29 | -18.5791 | 11.7024 | 0
2019-12-11T05:00:00 | 38.04 | -38.04 | -18.5791 | 11.7024 | 0
2019-12-11T06:00:00 | 74.59 | -74.59 | -18.5791 | 11.7024 | 0
2019-12-11T07:00:00 | 91.36 | -91.36 | -18.5791 | 11.7024 | 0
2019-12-11T08:00:00 | 97.98 | -97.98 | -18.5791 | 11.7024 | 0
2019-12-11T09:00:00 | 98.33 | -98.33 | -18.5791 | 11.7024 | 0
2019-12-11T10:00:00 | 93.36 | -93.36 | -18.5791 | 11.7024 | 0
2019-12-11T11:00:00 | 90.68 | -90.68 | -18.5791 | 11.7024 | 0
2019-12-11T12:00:00 | 89.31 | -89.31 | -18.5791 | 11.7024 | 0
2019-12-11T13:00:00 | 88.03 | -88.03 | -18.5791 | 11.7024 | 0
2019-12-11T14:00:00 | 92.51 | -92.51 | -18.5791 | 11.7024 | 0
2019-12-11T15:00:00 | 95.92 | -95.92 | -18.5791 | 11.7024 | 0
2019-12-11T16:00:00 | 105.51 | -105.51 | -18.5791 | 11.7024 | 0
2019-12-11T17:00:00 | 117.99 | -117.99 | -18.5791 | 11.7024 | 0
2019-12-11T18:00:00 | 122.64 | -122.64 | -18.5791 | 11.7024 | 0
2019-12-11T19:00:00 | 121.35 | -121.35 | -18.5791 | 11.7024 | 0
2019-12-11T20:00:00 | 114.03 | -114.03 | -18.5791 | 11.7024 | 0
2019-12-11T21:00:00 | 99.24 | -99.24 | -18.5791 | 11.7024 | 0
2019-12-11T22:00:00 | 96.48 | -96.48 | -18.5791 | 11.7024 | 0
2019-12-11T23:00:00 | 86.82 | -86.82 | -18.5791 | 11.7024 | 0
2019-12-12T00:00:00 | 88.05 | -88.05 | -18.5791 | 11.7024 | 0
2019-12-12T01:00:00 | 87.06 | -87.06 | -18.5791 | 11.7024 | 0
2019-12-12T02:00:00 | 85.62 | -85.62 | -18.5791 | 11.7024 | 0
2019-12-12T03:00:00 | 84.42 | -84.42 | -18.5791 | 11.7024 | 0
2019-12-12T04:00:00 | 87.01 | -87.01 | -18.5791 | 11.7024 | 0
2019-12-12T05:00:00 | 89.03 | -89.03 | -18.5791 | 11.7024 | 0
2019-12-12T06:00:00 | 107.41 | -107.41 | -18.5791 | 11.7024 | 0
2019-12-12T07:00:00 | 121.09 | -121.09 | -18.5791 | 11.7024 | 0
2019-12-12T08:00:00 | 146.33 | -146.33 | -18.5791 | 11.7024 | 0
2019-12-12T09:00:00 | 131.94 | -131.94 | -18.5791 | 11.7024 | 0
2019-12-12T10:00:00 | 129.85 | -129.85 | -18.5791 | 11.7024 | 0
2019-12-12T11:00:00 | 122.9 | -122.9 | -18.5791 | 11.7024 | 0
2019-12-12T12:00:00 | 124.57 | -124.57 | -18.5791 | 11.7024 | 0
2019-12-12T13:00:00 | 127.18 | -127.18 | -18.5791 | 11.7024 | 0
2019-12-12T14:00:00 | 123.7 | -123.7 | -18.5791 | 11.7024 | 0
2019-12-12T15:00:00 | 120.14 | -120.14 | -18.5791 | 11.7024 | 0
2019-12-12T16:00:00 | 117.46 | -117.46 | -18.5791 | 11.7024 | 0
2019-12-12T17:00:00 | 110.88 | -110.88 | -18.5791 | 11.7024 | 0
2019-12-12T18:00:00 | 105 | -105 | -18.5791 | 11.7024 | 0
2019-12-12T19:00:00 | 94.22 | -94.22 | -18.5791 | 11.7024 | 0
2019-12-12T20:00:00 | 92.15 | -92.15 | -18.5791 | 11.7024 | 0
2019-12-12T21:00:00 | 88.14 | -88.14 | -18.5791 | 11.7024 | 0
2019-12-12T22:00:00 | 83.37 | -83.37 | -18.5791 | 11.7024 | 0
2019-12-12T23:00:00 | 77.5 | -77.5 | -18.5791 | 11.7024 | 0
2019-12-13T00:00:00 | 75.36 | -75.36 | -18.5791 | 11.7024 | 0
2019-12-13T01:00:00 | 72.96 | -72.96 | -18.5791 | 11.7024 | 0
2019-12-13T02:00:00 | 73.7 | -73.7 | -18.5791 | 11.7024 | 0
2019-12-13T03:00:00 | 71.43 | -71.43 | -18.5791 | 11.7024 | 0
2019-12-13T04:00:00 | 73.02 | -73.02 | -18.5791 | 11.7024 | 0
2019-12-13T05:00:00 | 75.45 | -75.45 | -18.5791 | 11.7024 | 0
2019-12-13T06:00:00 | 83.1 | -83.1 | -18.5791 | 11.7024 | 0
2019-12-13T07:00:00 | 102.19 | -102.19 | -18.5791 | 11.7024 | 0
2019-12-13T08:00:00 | 98.77 | -98.77 | -18.5791 | 11.7024 | 0
2019-12-13T09:00:00 | 103.51 | -103.51 | -18.5791 | 11.7024 | 0
2019-12-13T10:00:00 | 100.3 | -100.3 | -18.5791 | 11.7024 | 0
2019-12-13T11:00:00 | 100 | -100 | -18.5791 | 11.7024 | 0
2019-12-13T12:00:00 | 97.66 | -97.66 | -18.5791 | 11.7024 | 0
2019-12-13T13:00:00 | 102.7 | -102.7 | -18.5791 | 11.7024 | 0
2019-12-13T14:00:00 | 104.37 | -104.37 | -18.5791 | 11.7024 | 0
2019-12-13T15:00:00 | 109.4 | -109.4 | -18.5791 | 11.7024 | 0
2019-12-13T16:00:00 | 106.05 | -106.05 | -18.5791 | 11.7024 | 0
2019-12-13T17:00:00 | 110.15 | -110.15 | -18.5791 | 11.7024 | 0
2019-12-13T18:00:00 | 105.89 | -105.89 | -18.5791 | 11.7024 | 0
2019-12-13T19:00:00 | 102.41 | -102.41 | -18.5791 | 11.7024 | 0
2019-12-13T20:00:00 | 96.58 | -96.58 | -18.5791 | 11.7024 | 0
2019-12-13T21:00:00 | 90.88 | -90.88 | -18.5791 | 11.7024 | 0
2019-12-13T22:00:00 | 92.35 | -92.35 | -18.5791 | 11.7024 | 0
2019-12-13T23:00:00 | 84.25 | -84.25 | -18.5791 | 11.7024 | 0
2019-12-14T00:00:00 | 77.34 | -77.34 | -18.5791 | 11.7024 | 0
2019-12-14T01:00:00 | 76.3 | -76.3 | -18.5791 | 11.7024 | 0
2019-12-14T02:00:00 | 77.15 | -77.15 | -18.5791 | 11.7024 | 0
2019-12-14T03:00:00 | 77.19 | -77.19 | -18.5791 | 11.7024 | 0
2019-12-14T04:00:00 | 79.14 | -79.14 | -18.5791 | 11.7024 | 0
2019-12-14T05:00:00 | 82.57 | -82.57 | -18.5791 | 11.7024 | 0
2019-12-14T06:00:00 | 98.48 | -98.48 | -18.5791 | 11.7024 | 0
2019-12-14T07:00:00 | 119.67 | -119.67 | -18.5791 | 11.7024 | 0
2019-12-14T08:00:00 | 130.65 | -130.65 | -18.5791 | 11.7024 | 0
2019-12-14T09:00:00 | 124.96 | -124.96 | -18.5791 | 11.7024 | 0
2019-12-14T10:00:00 | 126.15 | -126.15 | -18.5791 | 11.7024 | 0
2019-12-14T11:00:00 | 127.21 | -127.21 | -18.5791 | 11.7024 | 0
2019-12-14T12:00:00 | 119.56 | -119.56 | -18.5791 | 11.7024 | 0
2019-12-14T13:00:00 | 123.75 | -123.75 | -18.5791 | 11.7024 | 0
2019-12-14T14:00:00 | 124.13 | -124.13 | -18.5791 | 11.7024 | 0
2019-12-14T15:00:00 | 130.74 | -130.74 | -18.5791 | 11.7024 | 0
2019-12-14T16:00:00 | 128.58 | -128.58 | -18.5791 | 11.7024 | 0
2019-12-14T17:00:00 | 127.93 | -127.93 | -18.5791 | 11.7024 | 0
2019-12-14T18:00:00 | 126.16 | -126.16 | -18.5791 | 11.7024 | 0
2019-12-14T19:00:00 | 114.27 | -114.27 | -18.5791 | 11.7024 | 0
2019-12-14T20:00:00 | 102.81 | -102.81 | -18.5791 | 11.7024 | 0
2019-12-14T21:00:00 | 96.2 | -96.2 | -18.5791 | 11.7024 | 0
2019-12-14T22:00:00 | 94.46 | -94.46 | -18.5791 | 11.7024 | 0
2019-12-14T23:00:00 | 85.57 | -85.57 | -18.5791 | 11.7024 | 0
2019-12-15T00:00:00 | 86.13 | -86.13 | -18.5791 | 11.7024 | 0
2019-12-15T01:00:00 | 82.93 | -82.93 | -18.5791 | 11.7024 | 0
2019-12-15T02:00:00 | 80.1 | -80.1 | -18.5791 | 11.7024 | 0
2019-12-15T03:00:00 | 76.55 | -76.55 | -18.5791 | 11.7024 | 0
2019-12-15T04:00:00 | 75.16 | -75.16 | -18.5791 | 11.7024 | 0
2019-12-15T05:00:00 | 80.41 | -80.41 | -18.5791 | 11.7024 | 0
2019-12-15T06:00:00 | 95.97 | -95.97 | -18.5791 | 11.7024 | 0
2019-12-15T07:00:00 | 106.95 | -106.95 | -18.5791 | 11.7024 | 0
2019-12-15T08:00:00 | 121.5 | -121.5 | -18.5791 | 11.7024 | 0
2019-12-15T09:00:00 | 117.44 | -117.44 | -18.5791 | 11.7024 | 0
2019-12-15T10:00:00 | 109.97 | -109.97 | -18.5791 | 11.7024 | 0
2019-12-15T11:00:00 | 102.75 | -102.75 | -18.5791 | 11.7024 | 0
2019-12-15T12:00:00 | 94.13 | -94.13 | -18.5791 | 11.7024 | 0
2019-12-15T13:00:00 | 88.3 | -88.3 | -18.5791 | 11.7024 | 0
2019-12-15T14:00:00 | 86.34 | -86.34 | -18.5791 | 11.7024 | 0
2019-12-15T15:00:00 | 87.7 | -87.7 | -18.5791 | 11.7024 | 0
2019-12-15T16:00:00 | 95.77 | -95.77 | -18.5791 | 11.7024 | 0
2019-12-15T17:00:00 | 92.65 | -92.65 | -18.5791 | 11.7024 | 0
2019-12-15T18:00:00 | 84.91 | -84.91 | -18.5791 | 11.7024 | 0
2019-12-15T19:00:00 | 79.6 | -79.6 | -18.5791 | 11.7024 | 0
2019-12-15T20:00:00 | 77.01 | -77.01 | -18.5791 | 11.7024 | 0
2019-12-15T21:00:00 | 75.7 | -75.7 | -18.5791 | 11.7024 | 0
2019-12-15T22:00:00 | 72.25 | -72.25 | -18.5791 | 11.7024 | 0
2019-12-15T23:00:00 | 69.47 | -69.47 | -18.5791 | 11.7024 | 0
2019-12-16T00:00:00 | 62.61 | -62.61 | -18.5791 | 11.7024 | 0
2019-12-16T01:00:00 | 61.85 | -61.85 | -18.5791 | 11.7024 | 0
2019-12-16T02:00:00 | 58.27 | -58.27 | -18.5791 | 11.7024 | 0
2019-12-16T03:00:00 | 54.57 | -54.57 | -18.5791 | 11.7024 | 0
2019-12-16T04:00:00 | 50.9 | -50.9 | -18.5791 | 11.7024 | 0
2019-12-16T05:00:00 | 52.65 | -52.65 | -18.5791 | 11.7024 | 0
2019-12-16T06:00:00 | 55.42 | -55.42 | -18.5791 | 11.7024 | 0
2019-12-16T07:00:00 | 58 | -58 | -18.5791 | 11.7024 | 0
2019-12-16T08:00:00 | 60.39 | -60.39 | -18.5791 | 11.7024 | 0
2019-12-16T09:00:00 | 60.55 | -60.55 | -18.5791 | 11.7024 | 0
2019-12-16T10:00:00 | 63.76 | -63.76 | -18.5791 | 11.7024 | 0
2019-12-16T11:00:00 | 58.57 | -58.57 | -18.5791 | 11.7024 | 0
2019-12-16T12:00:00 | 60.53 | -60.53 | -18.5791 | 11.7024 | 0
2019-12-16T13:00:00 | 60.21 | -60.21 | -18.5791 | 11.7024 | 0
2019-12-16T14:00:00 | 53.06 | -53.06 | -18.5791 | 11.7024 | 0
2019-12-16T15:00:00 | 53.76 | -53.76 | -18.5791 | 11.7024 | 0
2019-12-16T16:00:00 | 60.43 | -60.43 | -18.5791 | 11.7024 | 0
2019-12-16T17:00:00 | 61.23 | -61.23 | -18.5791 | 11.7024 | 0
2019-12-16T18:00:00 | 60.65 | -60.65 | -18.5791 | 11.7024 | 0
2019-12-16T19:00:00 | 60.1 | -60.1 | -18.5791 | 11.7024 | 0
2019-12-16T20:00:00 | 53.78 | -53.78 | -18.5791 | 11.7024 | 0
2019-12-16T21:00:00 | 54.44 | -54.44 | -18.5791 | 11.7024 | 0
2019-12-16T22:00:00 | 47.87 | -47.87 | -18.5791 | 11.7024 | 0
2019-12-16T23:00:00 | 53.12 | -53.12 | -18.5791 | 11.7024 | 0
2019-12-17T00:00:00 | 45.34 | -45.34 | -18.5791 | 11.7024 | 0
2019-12-17T01:00:00 | 42.8 | -42.8 | -18.5791 | 11.7024 | 0
2019-12-17T02:00:00 | 42.96 | -42.96 | -18.5791 | 11.7024 | 0
2019-12-17T03:00:00 | 28.69 | -28.69 | -18.5791 | 11.7024 | 0
2019-12-17T04:00:00 | 26.37 | -26.37 | -18.5791 | 11.7024 | 0
2019-12-17T05:00:00 | 29.87 | -29.87 | -18.5791 | 11.7024 | 0
2019-12-17T06:00:00 | 38.15 | -38.15 | -18.5791 | 11.7024 | 0
2019-12-17T07:00:00 | 41.39 | -41.39 | -18.5791 | 11.7024 | 0
2019-12-17T08:00:00 | 39.71 | -39.71 | -18.5791 | 11.7024 | 0
2019-12-17T09:00:00 | 41.1 | -41.1 | -18.5791 | 11.7024 | 0
2019-12-17T10:00:00 | 40.04 | -40.04 | -18.5791 | 11.7024 | 0
2019-12-17T11:00:00 | 38.81 | -38.81 | -18.5791 | 11.7024 | 0
2019-12-17T12:00:00 | 34.94 | -34.94 | -18.5791 | 11.7024 | 0
2019-12-17T13:00:00 | 32.71 | -32.71 | -18.5791 | 11.7024 | 0
2019-12-17T14:00:00 | 32.63 | -32.63 | -18.5791 | 11.7024 | 0
2019-12-17T15:00:00 | 34.98 | -34.98 | -18.5791 | 11.7024 | 0
2019-12-17T16:00:00 | 41.91 | -41.91 | -18.5791 | 11.7024 | 0
2019-12-17T17:00:00 | 49.97 | -49.97 | -18.5791 | 11.7024 | 0
2019-12-17T18:00:00 | 49.99 | -49.99 | -18.5791 | 11.7024 | 0
2019-12-17T19:00:00 | 49.05 | -49.05 | -18.5791 | 11.7024 | 0
2019-12-17T20:00:00 | 48.3 | -48.3 | -18.5791 | 11.7024 | 0
2019-12-17T21:00:00 | 44.44 | -44.44 | -18.5791 | 11.7024 | 0
2019-12-17T22:00:00 | 44.77 | -44.77 | -18.5791 | 11.7024 | 0
2019-12-17T23:00:00 | 47.81 | -47.81 | -18.5791 | 11.7024 | 0
2019-12-18T00:00:00 | 52.9 | -52.9 | -18.5791 | 11.7024 | 0
2019-12-18T01:00:00 | 51.16 | -51.16 | -18.5791 | 11.7024 | 0
2019-12-18T02:00:00 | 49.81 | -49.81 | -18.5791 | 11.7024 | 0
2019-12-18T03:00:00 | 49.03 | -49.03 | -18.5791 | 11.7024 | 0
2019-12-18T04:00:00 | 52.47 | -52.47 | -18.5791 | 11.7024 | 0
2019-12-18T05:00:00 | 58.97 | -58.97 | -18.5791 | 11.7024 | 0
2019-12-18T06:00:00 | 62.41 | -62.41 | -18.5791 | 11.7024 | 0
2019-12-18T07:00:00 | 66.55 | -66.55 | -18.5791 | 11.7024 | 0
2019-12-18T08:00:00 | 69.91 | -69.91 | -18.5791 | 11.7024 | 0
2019-12-18T09:00:00 | 67.34 | -67.34 | -18.5791 | 11.7024 | 0
2019-12-18T10:00:00 | 71.5 | -71.5 | -18.5791 | 11.7024 | 0
2019-12-18T11:00:00 | 67.17 | -67.17 | -18.5791 | 11.7024 | 0
2019-12-18T12:00:00 | 69.85 | -69.85 | -18.5791 | 11.7024 | 0
2019-12-18T13:00:00 | 71.37 | -71.37 | -18.5791 | 11.7024 | 0
2019-12-18T14:00:00 | 67.23 | -67.23 | -18.5791 | 11.7024 | 0
2019-12-18T15:00:00 | 66.93 | -66.93 | -18.5791 | 11.7024 | 0
2019-12-18T16:00:00 | 66.4 | -66.4 | -18.5791 | 11.7024 | 0
2019-12-18T17:00:00 | 67.96 | -67.96 | -18.5791 | 11.7024 | 0
2019-12-18T18:00:00 | 59.53 | -59.53 | -18.5791 | 11.7024 | 0
2019-12-18T19:00:00 | 60.1 | -60.1 | -18.5791 | 11.7024 | 0
2019-12-18T20:00:00 | 50.1 | -50.1 | -18.5791 | 11.7024 | 0
2019-12-18T21:00:00 | 45.08 | -45.08 | -18.5791 | 11.7024 | 0
2019-12-18T22:00:00 | 37.08 | -37.08 | -18.5791 | 11.7024 | 0
2019-12-18T23:00:00 | 44.98 | -44.98 | -18.5791 | 11.7024 | 0
2019-12-19T00:00:00 | 34.23 | -34.23 | -18.5791 | 11.7024 | 0
2019-12-19T01:00:00 | 39.06 | -39.06 | -18.5791 | 11.7024 | 0
2019-12-19T02:00:00 | 39.15 | -39.15 | -18.5791 | 11.7024 | 0
2019-12-19T03:00:00 | 43.5 | -43.5 | -18.5791 | 11.7024 | 0
2019-12-19T04:00:00 | 42.48 | -42.48 | -18.5791 | 11.7024 | 0
2019-12-19T05:00:00 | 54.67 | -54.67 | -18.5791 | 11.7024 | 0
2019-12-19T06:00:00 | 60.28 | -60.28 | -18.5791 | 11.7024 | 0
2019-12-19T07:00:00 | 69.26 | -69.26 | -18.5791 | 11.7024 | 0
2019-12-19T08:00:00 | 91.63 | -91.63 | -18.5791 | 11.7024 | 0
2019-12-19T09:00:00 | 76.48 | -76.48 | -18.5791 | 11.7024 | 0
2019-12-19T10:00:00 | 76.29 | -76.29 | -18.5791 | 11.7024 | 0
2019-12-19T11:00:00 | 79.71 | -79.71 | -18.5791 | 11.7024 | 0
2019-12-19T12:00:00 | 76.26 | -76.26 | -18.5791 | 11.7024 | 0
2019-12-19T13:00:00 | 74.73 | -74.73 | -18.5791 | 11.7024 | 0
2019-12-19T14:00:00 | 80.45 | -80.45 | -18.5791 | 11.7024 | 0
2019-12-19T15:00:00 | 76.02 | -76.02 | -18.5791 | 11.7024 | 0
2019-12-19T16:00:00 | 77 | -77 | -18.5791 | 11.7024 | 0
2019-12-19T17:00:00 | 84.87 | -84.87 | -18.5791 | 11.7024 | 0
2019-12-19T18:00:00 | 88.29 | -88.29 | -18.5791 | 11.7024 | 0
2019-12-19T19:00:00 | 50.05 | -50.05 | -18.5791 | 11.7024 | 0
2019-12-19T20:00:00 | 59.84 | -59.84 | -18.5791 | 11.7024 | 0
2019-12-19T21:00:00 | 63.15 | -63.15 | -18.5791 | 11.7024 | 0
2019-12-19T22:00:00 | 60.95 | -60.95 | -18.5791 | 11.7024 | 0
2019-12-19T23:00:00 | 55.22 | -55.22 | -18.5791 | 11.7024 | 0
2019-12-20T00:00:00 | 42.26 | -42.26 | -18.5791 | 11.7024 | 0
2019-12-20T01:00:00 | 48.84 | -48.84 | -18.5791 | 11.7024 | 0
2019-12-20T02:00:00 | 46.27 | -46.27 | -18.5791 | 11.7024 | 0
2019-12-20T03:00:00 | 39.98 | -39.98 | -18.5791 | 11.7024 | 0
2019-12-20T04:00:00 | 31.51 | -31.51 | -18.5791 | 11.7024 | 0
2019-12-20T05:00:00 | 40.02 | -40.02 | -18.5791 | 11.7024 | 0
2019-12-20T06:00:00 | 46.72 | -46.72 | -18.5791 | 11.7024 | 0
2019-12-20T07:00:00 | 58.67 | -58.67 | -18.5791 | 11.7024 | 0
2019-12-20T08:00:00 | 62.81 | -62.81 | -18.5791 | 11.7024 | 0
2019-12-20T09:00:00 | 62.13 | -62.13 | -18.5791 | 11.7024 | 0
2019-12-20T10:00:00 | 66.3 | -66.3 | -18.5791 | 11.7024 | 0
2019-12-20T11:00:00 | 62.36 | -62.36 | -18.5791 | 11.7024 | 0
2019-12-20T12:00:00 | 62 | -62 | -18.5791 | 11.7024 | 0
2019-12-20T13:00:00 | 60.59 | -60.59 | -18.5791 | 11.7024 | 0
2019-12-20T14:00:00 | 66.8 | -66.8 | -18.5791 | 11.7024 | 0
2019-12-20T15:00:00 | 68.31 | -68.31 | -18.5791 | 11.7024 | 0
2019-12-20T16:00:00 | 71.22 | -71.22 | -18.5791 | 11.7024 | 0
2019-12-20T17:00:00 | 77.75 | -77.75 | -18.5791 | 11.7024 | 0
2019-12-20T18:00:00 | 74.95 | -74.95 | -18.5791 | 11.7024 | 0
2019-12-20T19:00:00 | 68.53 | -68.53 | -18.5791 | 11.7024 | 0
2019-12-20T20:00:00 | 66.39 | -66.39 | -18.5791 | 11.7024 | 0
2019-12-20T21:00:00 | 65.64 | -65.64 | -18.5791 | 11.7024 | 0
2019-12-20T22:00:00 | 61.42 | -61.42 | -18.5791 | 11.7024 | 0
2019-12-20T23:00:00 | 48.88 | -48.88 | -18.5791 | 11.7024 | 0
2019-12-21T00:00:00 | 44.43 | -44.43 | -18.5791 | 11.7024 | 0
2019-12-21T01:00:00 | 37.17 | -37.17 | -18.5791 | 11.7024 | 0
2019-12-21T02:00:00 | 20.9 | -20.9 | -18.5791 | 11.7024 | 0
2019-12-21T03:00:00 | 9.08 | -9.08 | -18.5791 | 11.7024 | 0
2019-12-21T04:00:00 | 0.07 | -0.07 | -18.5791 | 11.7024 | 0
2019-12-21T05:00:00 | 0.33 | -0.33 | -18.5791 | 11.7024 | 0
2019-12-21T06:00:00 | 23.85 | -23.85 | -18.5791 | 11.7024 | 0
2019-12-21T07:00:00 | 45.12 | -45.12 | -18.5791 | 11.7024 | 0
2019-12-21T08:00:00 | 48.96 | -48.96 | -18.5791 | 11.7024 | 0
2019-12-21T09:00:00 | 37.24 | -37.24 | -18.5791 | 11.7024 | 0
2019-12-21T10:00:00 | 34.29 | -34.29 | -18.5791 | 11.7024 | 0
2019-12-21T11:00:00 | 26.05 | -26.05 | -18.5791 | 11.7024 | 0
2019-12-21T12:00:00 | 23.51 | -23.51 | -18.5791 | 11.7024 | 0
2019-12-21T13:00:00 | 11.56 | -11.56 | -18.5791 | 11.7024 | 0
2019-12-21T14:00:00 | 10.53 | -10.53 | -18.5791 | 11.7024 | 0
2019-12-21T15:00:00 | 16.8 | -16.8 | -18.5791 | 11.7024 | 0
2019-12-21T16:00:00 | 16.95 | -16.95 | -18.5791 | 11.7024 | 0
2019-12-21T17:00:00 | 35.08 | -35.08 | -18.5791 | 11.7024 | 0
2019-12-21T18:00:00 | 39.34 | -39.34 | -18.5791 | 11.7024 | 0
2019-12-21T19:00:00 | 48.49 | -48.49 | -18.5791 | 11.7024 | 0
2019-12-21T20:00:00 | 40.97 | -40.97 | -18.5791 | 11.7024 | 0
2019-12-21T21:00:00 | 33.15 | -33.15 | -18.5791 | 11.7024 | 0
2019-12-21T22:00:00 | 28.77 | -28.77 | -18.5791 | 11.7024 | 0
2019-12-21T23:00:00 | 13.58 | -13.58 | -18.5791 | 11.7024 | 0
2019-12-22T00:00:00 | 0.11 | -0.11 | -18.5791 | 11.7024 | 0
2019-12-22T01:00:00 | -0.1 | 0.1 | -18.5791 | 11.7024 | 0
2019-12-22T02:00:00 | -0.07 | 0.07 | -18.5791 | 11.7024 | 0
2019-12-22T03:00:00 | -0.18 | 0.18 | -18.5791 | 11.7024 | 0
2019-12-22T04:00:00 | -0.21 | 0.21 | -18.5791 | 11.7024 | 0
2019-12-22T05:00:00 | -0.08 | 0.08 | -18.5791 | 11.7024 | 0
2019-12-22T06:00:00 | 0.81 | -0.81 | -18.5791 | 11.7024 | 0
2019-12-22T07:00:00 | 31.68 | -31.68 | -18.5791 | 11.7024 | 0
2019-12-22T08:00:00 | 39.73 | -39.73 | -18.5791 | 11.7024 | 0
2019-12-22T09:00:00 | 35.64 | -35.64 | -18.5791 | 11.7024 | 0
2019-12-22T10:00:00 | 26.45 | -26.45 | -18.5791 | 11.7024 | 0
2019-12-22T11:00:00 | 26.23 | -26.23 | -18.5791 | 11.7024 | 0
2019-12-22T12:00:00 | 26.73 | -26.73 | -18.5791 | 11.7024 | 0
2019-12-22T13:00:00 | 25.3 | -25.3 | -18.5791 | 11.7024 | 0
2019-12-22T14:00:00 | 28.86 | -28.86 | -18.5791 | 11.7024 | 0
2019-12-22T15:00:00 | 34.17 | -34.17 | -18.5791 | 11.7024 | 0
2019-12-22T16:00:00 | 42.41 | -42.41 | -18.5791 | 11.7024 | 0
2019-12-22T17:00:00 | 42.95 | -42.95 | -18.5791 | 11.7024 | 0
2019-12-22T18:00:00 | 50.36 | -50.36 | -18.5791 | 11.7024 | 0
2019-12-22T19:00:00 | 40.49 | -40.49 | -18.5791 | 11.7024 | 0
2019-12-22T20:00:00 | 24.66 | -24.66 | -18.5791 | 11.7024 | 0
2019-12-22T21:00:00 | 25.53 | -25.53 | -18.5791 | 11.7024 | 0
2019-12-22T22:00:00 | 30.41 | -30.41 | -18.5791 | 11.7024 | 0
2019-12-22T23:00:00 | 12 | -12 | -18.5791 | 11.7024 | 0
2019-12-23T00:00:00 | 9.99 | -9.99 | -18.5791 | 11.7024 | 0
2019-12-23T01:00:00 | 4.33 | -4.33 | -18.5791 | 11.7024 | 0
2019-12-23T02:00:00 | 0.13 | -0.13 | -18.5791 | 11.7024 | 0
2019-12-23T03:00:00 | 0.03 | -0.03 | -18.5791 | 11.7024 | 0
2019-12-23T04:00:00 | 0.01 | -0.01 | -18.5791 | 11.7024 | 0
2019-12-23T05:00:00 | 0.05 | -0.05 | -18.5791 | 11.7024 | 0
2019-12-23T06:00:00 | 0.12 | -0.12 | -18.5791 | 11.7024 | 0
2019-12-23T07:00:00 | 7.43 | -7.43 | -18.5791 | 11.7024 | 0
2019-12-23T08:00:00 | 20 | -20 | -18.5791 | 11.7024 | 0
2019-12-23T09:00:00 | 42.08 | -42.08 | -18.5791 | 11.7024 | 0
2019-12-23T10:00:00 | 41.64 | -41.64 | -18.5791 | 11.7024 | 0
2019-12-23T11:00:00 | 45.9 | -45.9 | -18.5791 | 11.7024 | 0
2019-12-23T12:00:00 | 47.36 | -47.36 | -18.5791 | 11.7024 | 0
2019-12-23T13:00:00 | 49.81 | -49.81 | -18.5791 | 11.7024 | 0
2019-12-23T14:00:00 | 52.3 | -52.3 | -18.5791 | 11.7024 | 0
2019-12-23T15:00:00 | 53.77 | -53.77 | -18.5791 | 11.7024 | 0
2019-12-23T16:00:00 | 58.05 | -58.05 | -18.5791 | 11.7024 | 0
2019-12-23T17:00:00 | 68.12 | -68.12 | -18.5791 | 11.7024 | 0
2019-12-23T18:00:00 | 66.45 | -66.45 | -18.5791 | 11.7024 | 0
2019-12-23T19:00:00 | 61.55 | -61.55 | -18.5791 | 11.7024 | 0
2019-12-23T20:00:00 | 53.7 | -53.7 | -18.5791 | 11.7024 | 0
2019-12-23T21:00:00 | 53.06 | -53.06 | -18.5791 | 11.7024 | 0
2019-12-23T22:00:00 | 51.2 | -51.2 | -18.5791 | 11.7024 | 0
2019-12-23T23:00:00 | 43.62 | -43.62 | -18.5791 | 11.7024 | 0
2019-12-24T00:00:00 | 52.42 | -52.42 | -18.5791 | 11.7024 | 0
2019-12-24T01:00:00 | 29.23 | -29.23 | -18.5791 | 11.7024 | 0
2019-12-24T02:00:00 | 29.14 | -29.14 | -18.5791 | 11.7024 | 0
2019-12-24T03:00:00 | 28.63 | -28.63 | -18.5791 | 11.7024 | 0
2019-12-24T04:00:00 | 28.75 | -28.75 | -18.5791 | 11.7024 | 0
2019-12-24T05:00:00 | 30.22 | -30.22 | -18.5791 | 11.7024 | 0
2019-12-24T06:00:00 | 31.06 | -31.06 | -18.5791 | 11.7024 | 0
2019-12-24T07:00:00 | 28.18 | -28.18 | -18.5791 | 11.7024 | 0
2019-12-24T08:00:00 | 25.14 | -25.14 | -18.5791 | 11.7024 | 0
2019-12-24T09:00:00 | 12.07 | -12.07 | -18.5791 | 11.7024 | 0
2019-12-24T10:00:00 | 2.09 | -2.09 | -18.5791 | 11.7024 | 0
2019-12-24T11:00:00 | 0.06 | -0.06 | -18.5791 | 11.7024 | 0
2019-12-24T12:00:00 | 0.05 | -0.05 | -18.5791 | 11.7024 | 0
2019-12-24T13:00:00 | 0.06 | -0.06 | -18.5791 | 11.7024 | 0
2019-12-24T14:00:00 | 0.03 | -0.03 | -18.5791 | 11.7024 | 0
2019-12-24T15:00:00 | 0.13 | -0.13 | -18.5791 | 11.7024 | 0
2019-12-24T16:00:00 | 1 | -1 | -18.5791 | 11.7024 | 0
2019-12-24T17:00:00 | 15.93 | -15.93 | -18.5791 | 11.7024 | 0
2019-12-24T18:00:00 | 3.07 | -3.07 | -18.5791 | 11.7024 | 0
2019-12-24T19:00:00 | 1.29 | -1.29 | -18.5791 | 11.7024 | 0
2019-12-24T20:00:00 | 0.06 | -0.06 | -18.5791 | 11.7024 | 0
2019-12-24T21:00:00 | 0 | 0 | -18.5791 | 11.7024 | 0
2019-12-24T22:00:00 | -0.01 | 0.01 | -18.5791 | 11.7024 | 0
2019-12-24T23:00:00 | -0.1 | 0.1 | -18.5791 | 11.7024 | 0
2019-12-25T00:00:00 | -2.51 | 2.51 | -18.5791 | 11.7024 | 0
2019-12-25T01:00:00 | -3.2 | 3.2 | -18.5791 | 11.7024 | 0
2019-12-25T02:00:00 | -6.65 | 6.65 | -18.5791 | 11.7024 | 0
2019-12-25T03:00:00 | -8.54 | 8.54 | -18.5791 | 11.7024 | 0
2019-12-25T04:00:00 | -6.75 | 6.75 | -18.5791 | 11.7024 | 0
2019-12-25T05:00:00 | -3.13 | 3.13 | -18.5791 | 11.7024 | 0
2019-12-25T06:00:00 | -2.7 | 2.7 | -18.5791 | 11.7024 | 0
2019-12-25T07:00:00 | -1.5 | 1.5 | -18.5791 | 11.7024 | 0
2019-12-25T08:00:00 | 0.08 | -0.08 | -18.5791 | 11.7024 | 0
2019-12-25T09:00:00 | 0.1 | -0.1 | -18.5791 | 11.7024 | 0
2019-12-25T10:00:00 | 0.1 | -0.1 | -18.5791 | 11.7024 | 0
2019-12-25T11:00:00 | 0.07 | -0.07 | -18.5791 | 11.7024 | 0
2019-12-25T12:00:00 | 0.07 | -0.07 | -18.5791 | 11.7024 | 0
2019-12-25T13:00:00 | 0 | 0 | -18.5791 | 11.7024 | 0
2019-12-25T14:00:00 | 0.07 | -0.07 | -18.5791 | 11.7024 | 0
2019-12-25T15:00:00 | 5 | -5 | -18.5791 | 11.7024 | 0
2019-12-25T16:00:00 | 34.99 | -34.99 | -18.5791 | 11.7024 | 0
2019-12-25T17:00:00 | 38.78 | -38.78 | -18.5791 | 11.7024 | 0
2019-12-25T18:00:00 | 38.02 | -38.02 | -18.5791 | 11.7024 | 0
2019-12-25T19:00:00 | 35.08 | -35.08 | -18.5791 | 11.7024 | 0
2019-12-25T20:00:00 | 33.46 | -33.46 | -18.5791 | 11.7024 | 0
2019-12-25T21:00:00 | 34.12 | -34.12 | -18.5791 | 11.7024 | 0
2019-12-25T22:00:00 | 34.71 | -34.71 | -18.5791 | 11.7024 | 0
2019-12-25T23:00:00 | 33.56 | -33.56 | -18.5791 | 11.7024 | 0
2019-12-26T00:00:00 | 23.56 | -23.56 | -18.5791 | 11.7024 | 0
2019-12-26T01:00:00 | 17.37 | -17.37 | -18.5791 | 11.7024 | 0
2019-12-26T02:00:00 | 15.9 | -15.9 | -18.5791 | 11.7024 | 0
2019-12-26T03:00:00 | 10.86 | -10.86 | -18.5791 | 11.7024 | 0
2019-12-26T04:00:00 | 2.03 | -2.03 | -18.5791 | 11.7024 | 0
2019-12-26T05:00:00 | 0.1 | -0.1 | -18.5791 | 11.7024 | 0
2019-12-26T06:00:00 | 1.55 | -1.55 | -18.5791 | 11.7024 | 0
2019-12-26T07:00:00 | 13.2 | -13.2 | -18.5791 | 11.7024 | 0
2019-12-26T08:00:00 | 39.04 | -39.04 | -18.5791 | 11.7024 | 0
2019-12-26T09:00:00 | 50.87 | -50.87 | -18.5791 | 11.7024 | 0
2019-12-26T10:00:00 | 48.88 | -48.88 | -18.5791 | 11.7024 | 0
2019-12-26T11:00:00 | 25.04 | -25.04 | -18.5791 | 11.7024 | 0
2019-12-26T12:00:00 | 10 | -10 | -18.5791 | 11.7024 | 0
2019-12-26T13:00:00 | 15.85 | -15.85 | -18.5791 | 11.7024 | 0
2019-12-26T14:00:00 | 26.98 | -26.98 | -18.5791 | 11.7024 | 0
2019-12-26T15:00:00 | 25.26 | -25.26 | -18.5791 | 11.7024 | 0
2019-12-26T16:00:00 | 47.34 | -47.34 | -18.5791 | 11.7024 | 0
2019-12-26T17:00:00 | 52.99 | -52.99 | -18.5791 | 11.7024 | 0
2019-12-26T18:00:00 | 53.66 | -53.66 | -18.5791 | 11.7024 | 0
2019-12-26T19:00:00 | 53.05 | -53.05 | -18.5791 | 11.7024 | 0
2019-12-26T20:00:00 | 49.32 | -49.32 | -18.5791 | 11.7024 | 0
2019-12-26T21:00:00 | 43.95 | -43.95 | -18.5791 | 11.7024 | 0
2019-12-26T22:00:00 | 46.63 | -46.63 | -18.5791 | 11.7024 | 0
2019-12-26T23:00:00 | 53.28 | -53.28 | -18.5791 | 11.7024 | 0
2019-12-27T00:00:00 | 41.35 | -41.35 | -18.5791 | 11.7024 | 0
2019-12-27T01:00:00 | 52.07 | -52.07 | -18.5791 | 11.7024 | 0
2019-12-27T02:00:00 | 57.63 | -57.63 | -18.5791 | 11.7024 | 0
2019-12-27T03:00:00 | 51.65 | -51.65 | -18.5791 | 11.7024 | 0
2019-12-27T04:00:00 | 49.77 | -49.77 | -18.5791 | 11.7024 | 0
2019-12-27T05:00:00 | 55.98 | -55.98 | -18.5791 | 11.7024 | 0
2019-12-27T06:00:00 | 65.06 | -65.06 | -18.5791 | 11.7024 | 0
2019-12-27T07:00:00 | 77.44 | -77.44 | -18.5791 | 11.7024 | 0
2019-12-27T08:00:00 | 82.73 | -82.73 | -18.5791 | 11.7024 | 0
2019-12-27T09:00:00 | 80.56 | -80.56 | -18.5791 | 11.7024 | 0
2019-12-27T10:00:00 | 75.19 | -75.19 | -18.5791 | 11.7024 | 0
2019-12-27T11:00:00 | 74.71 | -74.71 | -18.5791 | 11.7024 | 0
2019-12-27T12:00:00 | 73.79 | -73.79 | -18.5791 | 11.7024 | 0
2019-12-27T13:00:00 | 71.88 | -71.88 | -18.5791 | 11.7024 | 0
2019-12-27T14:00:00 | 73.64 | -73.64 | -18.5791 | 11.7024 | 0
2019-12-27T15:00:00 | 79.95 | -79.95 | -18.5791 | 11.7024 | 0
2019-12-27T16:00:00 | 79.77 | -79.77 | -18.5791 | 11.7024 | 0
2019-12-27T17:00:00 | 80.32 | -80.32 | -18.5791 | 11.7024 | 0
2019-12-27T18:00:00 | 74.35 | -74.35 | -18.5791 | 11.7024 | 0
2019-12-27T19:00:00 | 64.85 | -64.85 | -18.5791 | 11.7024 | 0
2019-12-27T20:00:00 | 54.73 | -54.73 | -18.5791 | 11.7024 | 0
2019-12-27T21:00:00 | 24.74 | -24.74 | -18.5791 | 11.7024 | 0
2019-12-27T22:00:00 | 16.99 | -16.99 | -18.5791 | 11.7024 | 0
2019-12-27T23:00:00 | 0.03 | -0.03 | -18.5791 | 11.7024 | 0
2019-12-28T00:00:00 | -0.01 | 0.01 | -18.5791 | 11.7024 | 0
2019-12-28T01:00:00 | -0.78 | 0.78 | -18.5791 | 11.7024 | 0
2019-12-28T02:00:00 | -1.43 | 1.43 | -18.5791 | 11.7024 | 0
2019-12-28T03:00:00 | -1.39 | 1.39 | -18.5791 | 11.7024 | 0
2019-12-28T04:00:00 | -0.27 | 0.27 | -18.5791 | 11.7024 | 0
2019-12-28T05:00:00 | -0.11 | 0.11 | -18.5791 | 11.7024 | 0
2019-12-28T06:00:00 | 0.02 | -0.02 | -18.5791 | 11.7024 | 0
2019-12-28T07:00:00 | 16.06 | -16.06 | -18.5791 | 11.7024 | 0
2019-12-28T08:00:00 | 38.2 | -38.2 | -18.5791 | 11.7024 | 0
2019-12-28T09:00:00 | 38.75 | -38.75 | -18.5791 | 11.7024 | 0
2019-12-28T10:00:00 | 29.27 | -29.27 | -18.5791 | 11.7024 | 0
2019-12-28T11:00:00 | 16.06 | -16.06 | -18.5791 | 11.7024 | 0
2019-12-28T12:00:00 | 9.27 | -9.27 | -18.5791 | 11.7024 | 0
2019-12-28T13:00:00 | 5.76 | -5.76 | -18.5791 | 11.7024 | 0
2019-12-28T14:00:00 | 15.46 | -15.46 | -18.5791 | 11.7024 | 0
2019-12-28T15:00:00 | 20.58 | -20.58 | -18.5791 | 11.7024 | 0
2019-12-28T16:00:00 | 40.34 | -40.34 | -18.5791 | 11.7024 | 0
2019-12-28T17:00:00 | 46.83 | -46.83 | -18.5791 | 11.7024 | 0
2019-12-28T18:00:00 | 45.9 | -45.9 | -18.5791 | 11.7024 | 0
2019-12-28T19:00:00 | 39.5 | -39.5 | -18.5791 | 11.7024 | 0
2019-12-28T20:00:00 | 36.69 | -36.69 | -18.5791 | 11.7024 | 0
2019-12-28T21:00:00 | 28.98 | -28.98 | -18.5791 | 11.7024 | 0
2019-12-28T22:00:00 | 26.24 | -26.24 | -18.5791 | 11.7024 | 0
2019-12-28T23:00:00 | 2 | -2 | -18.5791 | 11.7024 | 0
2019-12-29T00:00:00 | 0 | 0 | -18.5791 | 11.7024 | 0
2019-12-29T01:00:00 | -0.08 | 0.08 | -18.5791 | 11.7024 | 0
2019-12-29T02:00:00 | -0.28 | 0.28 | -18.5791 | 11.7024 | 0
2019-12-29T03:00:00 | -0.93 | 0.93 | -18.5791 | 11.7024 | 0
2019-12-29T04:00:00 | -0.95 | 0.95 | -18.5791 | 11.7024 | 0
2019-12-29T05:00:00 | -0.26 | 0.26 | -18.5791 | 11.7024 | 0
2019-12-29T06:00:00 | -0.07 | 0.07 | -18.5791 | 11.7024 | 0
2019-12-29T07:00:00 | 0.1 | -0.1 | -18.5791 | 11.7024 | 0
2019-12-29T08:00:00 | 12.38 | -12.38 | -18.5791 | 11.7024 | 0
2019-12-29T09:00:00 | 13.2 | -13.2 | -18.5791 | 11.7024 | 0
2019-12-29T10:00:00 | 15.09 | -15.09 | -18.5791 | 11.7024 | 0
2019-12-29T11:00:00 | 12.01 | -12.01 | -18.5791 | 11.7024 | 0
2019-12-29T12:00:00 | 9.96 | -9.96 | -18.5791 | 11.7024 | 0
2019-12-29T13:00:00 | 10.19 | -10.19 | -18.5791 | 11.7024 | 0
2019-12-29T14:00:00 | 12.95 | -12.95 | -18.5791 | 11.7024 | 0
2019-12-29T15:00:00 | 15.01 | -15.01 | -18.5791 | 11.7024 | 0
2019-12-29T16:00:00 | 40 | -40 | -18.5791 | 11.7024 | 0
2019-12-29T17:00:00 | 35.87 | -35.87 | -18.5791 | 11.7024 | 0
2019-12-29T18:00:00 | 34.12 | -34.12 | -18.5791 | 11.7024 | 0
2019-12-29T19:00:00 | 30.76 | -30.76 | -18.5791 | 11.7024 | 0
2019-12-29T20:00:00 | 30.02 | -30.02 | -18.5791 | 11.7024 | 0
2019-12-29T21:00:00 | 28.13 | -28.13 | -18.5791 | 11.7024 | 0
2019-12-29T22:00:00 | 25.34 | -25.34 | -18.5791 | 11.7024 | 0
2019-12-29T23:00:00 | 19.35 | -19.35 | -18.5791 | 11.7024 | 0
2019-12-30T00:00:00 | 32.49 | -32.49 | -18.5791 | 11.7024 | 0
2019-12-30T01:00:00 | 19.97 | -19.97 | -18.5791 | 11.7024 | 0
2019-12-30T02:00:00 | 18.07 | -18.07 | -18.5791 | 11.7024 | 0
2019-12-30T03:00:00 | 18.12 | -18.12 | -18.5791 | 11.7024 | 0
2019-12-30T04:00:00 | 18.07 | -18.07 | -18.5791 | 11.7024 | 0
2019-12-30T05:00:00 | 16.67 | -16.67 | -18.5791 | 11.7024 | 0
2019-12-30T06:00:00 | 25.5 | -25.5 | -18.5791 | 11.7024 | 0
2019-12-30T07:00:00 | 40.01 | -40.01 | -18.5791 | 11.7024 | 0
2019-12-30T08:00:00 | 28.81 | -28.81 | -18.5791 | 11.7024 | 0
2019-12-30T09:00:00 | 35.73 | -35.73 | -18.5791 | 11.7024 | 0
2019-12-30T10:00:00 | 39.21 | -39.21 | -18.5791 | 11.7024 | 0
2019-12-30T11:00:00 | 39.64 | -39.64 | -18.5791 | 11.7024 | 0
2019-12-30T12:00:00 | 36.38 | -36.38 | -18.5791 | 11.7024 | 0
2019-12-30T13:00:00 | 33.25 | -33.25 | -18.5791 | 11.7024 | 0
2019-12-30T14:00:00 | 42.04 | -42.04 | -18.5791 | 11.7024 | 0
2019-12-30T15:00:00 | 56.25 | -56.25 | -18.5791 | 11.7024 | 0
2019-12-30T16:00:00 | 69.99 | -69.99 | -18.5791 | 11.7024 | 0
2019-12-30T17:00:00 | 80.14 | -80.14 | -18.5791 | 11.7024 | 0
2019-12-30T18:00:00 | 79.99 | -79.99 | -18.5791 | 11.7024 | 0
2019-12-30T19:00:00 | 71.09 | -71.09 | -18.5791 | 11.7024 | 0
2019-12-30T20:00:00 | 62.01 | -62.01 | -18.5791 | 11.7024 | 0
2019-12-30T21:00:00 | 57.64 | -57.64 | -18.5791 | 11.7024 | 0
2019-12-30T22:00:00 | 59.24 | -59.24 | -18.5791 | 11.7024 | 0
2019-12-30T23:00:00 | 43.23 | -43.23 | -18.5791 | 11.7024 | 0
2019-12-31T00:00:00 | 44.87 | -44.87 | -18.5791 | 11.7024 | 0
2019-12-31T01:00:00 | 40.69 | -40.69 | -18.5791 | 11.7024 | 0
2019-12-31T02:00:00 | 40.84 | -40.84 | -18.5791 | 11.7024 | 0
2019-12-31T03:00:00 | 39.96 | -39.96 | -18.5791 | 11.7024 | 0
2019-12-31T04:00:00 | 37.03 | -37.03 | -18.5791 | 11.7024 | 0
2019-12-31T05:00:00 | 38.13 | -38.13 | -18.5791 | 11.7024 | 0
2019-12-31T06:00:00 | 21.52 | -21.52 | -18.5791 | 11.7024 | 0
2019-12-31T07:00:00 | 37.1 | -37.1 | -18.5791 | 11.7024 | 0
2019-12-31T08:00:00 | 28.76 | -28.76 | -18.5791 | 11.7024 | 0
2019-12-31T09:00:00 | 35.5 | -35.5 | -18.5791 | 11.7024 | 0
2019-12-31T10:00:00 | 30.1 | -30.1 | -18.5791 | 11.7024 | 0
2019-12-31T11:00:00 | 26.87 | -26.87 | -18.5791 | 11.7024 | 0
2019-12-31T12:00:00 | 19.77 | -19.77 | -18.5791 | 11.7024 | 0
2019-12-31T13:00:00 | 16.06 | -16.06 | -18.5791 | 11.7024 | 0
2019-12-31T14:00:00 | 15.01 | -15.01 | -18.5791 | 11.7024 | 0
2019-12-31T15:00:00 | 15.01 | -15.01 | -18.5791 | 11.7024 | 0
2019-12-31T16:00:00 | 28.07 | -28.07 | -18.5791 | 11.7024 | 0
2019-12-31T17:00:00 | 50 | -50 | -18.5791 | 11.7024 | 0
2019-12-31T18:00:00 | 45 | -45 | -18.5791 | 11.7024 | 0
2019-12-31T19:00:00 | 39.64 | -39.64 | -18.5791 | 11.7024 | 0
2019-12-31T20:00:00 | 34.89 | -34.89 | -18.5791 | 11.7024 | 0
2019-12-31T21:00:00 | 29.6 | -29.6 | -18.5791 | 11.7024 | 0
2019-12-31T22:00:00 | 28.67 | -28.67 | -18.5791 | 11.7024 | 0
2019-12-31T23:00:00 | 26.87 | -26.87 | -18.5791 | 11.7024 | 0

## Model_components
Object_class_name | Object_name
model | Model
temporal_block | hourly
stochastic_scenario | realization
stochastic_structure | deterministic
report | Report
temporal_block | Default_Investment_period
output | node_state
output | unit_investment_costs
output | units_invested
output | storages_invested
output | node_slack_neg
output | connection_flow
output | unit_flow_op
output | storage_investment_costs
output | total_costs
output | node_slack_pos
output | connections_invested
output | connection_investment_costs
output | unit_flow
temporal_block | daily

## Model_relations
Relationship_class_name | Object_class_name_1 | Object_class_name_2 | Object_name_1 | Object_name_2
model__temporal_block | model | temporal_block | Model | hourly
model__default_temporal_block | model | temporal_block | Model | hourly
model__stochastic_structure | model | stochastic_structure | Model | deterministic
model__default_stochastic_structure | model | stochastic_structure | Model | deterministic
stochastic_structure__stochastic_scenario | stochastic_structure | stochastic_scenario | deterministic | realization
model__report | model | report | Model | Report
report__output | report | output | Report | node_state
report__output | report | output | Report | unit_investment_costs
report__output | report | output | Report | units_invested
report__output | report | output | Report | storages_invested
report__output | report | output | Report | node_slack_neg
report__output | report | output | Report | connection_flow
report__output | report | output | Report | unit_flow_op
report__output | report | output | Report | storage_investment_costs
report__output | report | output | Report | total_costs
report__output | report | output | Report | node_slack_pos
report__output | report | output | Report | connections_invested
report__output | report | output | Report | connection_investment_costs
report__output | report | output | Report | unit_flow
model__default_investment_temporal_block | model | temporal_block | Model | Default_Investment_period
model__default_investment_stochastic_structure | model | stochastic_structure | Model | deterministic
model__temporal_block | model | temporal_block | Model | daily

## Model
Object_class_name | Object_name | Parameter | Alternative | Value
model | Model | model_start | Base | {"type": "date_time", "data": "2019-01-01T00:00:00"}
model | Model | model_end | Base | {"type": "date_time", "data": "2019-12-31T23:00:00"}
temporal_block | hourly | resolution | Base | {"type":"duration", "data": "1h"}
model | Model | db_mip_solver_options | Base | {"type": "map", "data": [["HiGHS.jl", {"data": [["presolve", "on"], ["mip_rel_gap", 0.0000000001], ["threads", 0.0], ["time_limit", 3000.01]], "type": "map", "index_type": "str"}], ["Cbc.jl", {"data": [["ratioGap", 0.01], ["logLevel", 0.0]], "type": "map", "index_type": "str"}], ["CPLEX.jl", {"data": [["CPX_PARAM_EPGAP", 0.01]], "type": "map", "index_type": "str"}]], "index_type": "str"}
temporal_block | Default_Investment_period | resolution | Base | {"type":"duration", "data": "365D"}
model | Model | roll_forward | Base | {"type": "duration", "data": "730h"}
temporal_block | daily | resolution | Base | {"type":"duration", "data": "1D"}

## Temporal_relations
Relationship_class_name | Node | Temporal_block
node__temporal_block | ch3oh_demand | daily