## Definition
Object_name | Category
solar_plant | unit
electrolyzer | unit
co2_vaporizer | unit
dist_tower | unit
ch3oh_reactor | unit
steam_plant | unit
ch3oh_st | node
dh | node
h2 | node
heat | node
power | node
co2 | node
raw_ch3oh | node
steam | node
ch3oh | node
power_wholesale | node
h2_st | node
water | node
vaporized_co2 | node
pl_wholesale | connection
pl_h2_st | connection
pl_ch3oh_st | connection
pl_dh | connection
ch3oh_demand | node
pl_ch3oh_demand | connection

## Definition_parameters
Object_name | Category | Parameter | Value
solar_plant | unit | fom_cost | 0
electrolyzer | unit | fom_cost | 4.34
ch3oh_reactor | unit | fom_cost | 4.45
steam_plant | unit | fom_cost | 0.11929
ch3oh_reactor | unit | online_variable_type | unit_online_variable_type_integer
pl_h2_st | connection | fom_cost | 0.072836
pl_ch3oh_st | connection | fom_cost | 0.010959
ch3oh_reactor | unit | initial_units_on | 1

## Definition_parameters_duration
Object_name | Category | Parameter | Value
ch3oh_reactor | unit | min_down_time | 48h

## Unit_Inv_Parameters
Object_name | unit_investment_variable_type | initial_units_invested_available | number_of_units | candidate_units | unit_investment_cost | unit_investment_tech_lifetime | unit_investment_econ_lifetime
solar_plant | unit_investment_variable_type_continuous | 1 | 0 | 1 | 405333.3333 | 12775D | 12775D
electrolyzer | unit_investment_variable_type_continuous | 0 | 0 | 1 | 329333.3333 | 9125D | 9125D
co2_vaporizer | unit_investment_variable_type_continuous | 0 | 0 | 1 | 208333.3333 | 7300D | 7300D
dist_tower | unit_investment_variable_type_continuous | 0 | 0 | 1 | 195000 | 10950D | 10950D
ch3oh_reactor | unit_investment_variable_type_continuous | 0 | 0 | 1 | 0.14444 | 10950D | 10950D
steam_plant | unit_investment_variable_type_continuous | 0 | 0 | 1 | 62500 | 7300D | 7300D

## Nodes
Object_name | Category | balance_type | has_state | node_state_cap | frac_state_loss | demand | node_slack_penalty
ch3oh_st | node | balance_type_node | true | 2640 | 0 |  | 100000000
dh | node | balance_type_none
h2 | node | balance_type_node |  |  |  |  | 100000000
heat | node | balance_type_node
power | node | balance_type_node |  |  |  |  | 100000000
co2 | node | balance_type_none
raw_ch3oh | node | balance_type_node |  |  |  |  | 100000000
steam | node | balance_type_node |  |  |  |  | 100000000
ch3oh | node | balance_type_node |  |  |  |  | 100000000
power_wholesale | node | balance_type_none
h2_st | node | balance_type_node | true | 5479 | 0.043264 |  | 100000000
water | node | balance_type_none
vaporized_co2 | node | balance_type_node |  |  |  |  | 100000000
ch3oh_demand | node | balance_type_node |  |  |  | 20.1928 | 100000000

## Connection_Inv_Parameters
Object_name | connection_type | connection_investment_variable_type | initial_connections_invested_available | number_of_connections | candidate_connections | connection_investment_cost | connection_investment_tech_lifetime | connection_investment_econ_lifetime
pl_wholesale | connection_type_lossless_bidirectional | connection_investment_variable_type_continuous | 1 | 0 | 1 | 0 | 14600D | 14600D
pl_h2_st | connection_type_normal | connection_investment_variable_type_continuous | 1 | 0 | 1 | 0 | 18250D | 18250D
pl_ch3oh_st | connection_type_normal | connection_investment_variable_type_continuous | 1 | 0 | 1 | 0 | 18250D | 18250D
pl_dh | connection_type_normal | connection_investment_variable_type_continuous | 1 | 0 | 1 | 0 | 14600D | 14600D

## Storage_Inv_Parameters
Object_name | storage_investment_variable_type | initial_storages_invested | number_of_storages | candidate_storages | storage_investment_cost | storage_investment_tech_lifetime | storage_investment_econ_lifetime
h2_st | storage_investment_variable_type_continuous | 0 | 0 | 1 | 2209863.3333 | 9125D | 9125D
ch3oh_st | storage_investment_variable_type_continuous | 0 | 0 | 1 | 1228.364 | 9125D | 9125D

## Object__to_from_node_definition
Relationship_class_name | Object_class | Object_name | Node
unit__to_node | unit | solar_plant | power
unit__from_node | unit | electrolyzer | power
unit__to_node | unit | co2_vaporizer | vaporized_co2
unit__to_node | unit | dist_tower | ch3oh
unit__to_node | unit | ch3oh_reactor | raw_ch3oh
unit__from_node | unit | steam_plant | power
unit__from_node | unit | electrolyzer | water
unit__from_node | unit | co2_vaporizer | co2
unit__from_node | unit | steam_plant | water
connection__from_node | connection | pl_wholesale | power_wholesale
connection__to_node | connection | pl_wholesale | power
connection__from_node | connection | pl_wholesale | power
connection__to_node | connection | pl_wholesale | power_wholesale
connection__from_node | connection | pl_h2_st | h2
connection__to_node | connection | pl_h2_st | h2_st
connection__from_node | connection | pl_h2_st | h2_st
connection__to_node | connection | pl_h2_st | h2
connection__from_node | connection | pl_ch3oh_st | ch3oh
connection__to_node | connection | pl_ch3oh_st | ch3oh_st
connection__from_node | connection | pl_ch3oh_st | ch3oh_st
connection__to_node | connection | pl_ch3oh_st | ch3oh
connection__from_node | connection | pl_dh | heat
connection__to_node | connection | pl_dh | dh
unit__from_node | unit | co2_vaporizer | power
unit__from_node | unit | dist_tower | raw_ch3oh
unit__from_node | unit | dist_tower | steam
unit__from_node | unit | ch3oh_reactor | h2
unit__from_node | unit | ch3oh_reactor | vaporized_co2
unit__to_node | unit | electrolyzer | h2
unit__to_node | unit | electrolyzer | heat
unit__to_node | unit | ch3oh_reactor | heat
unit__to_node | unit | steam_plant | steam

## Object__to_from_node
Relationship_class_name | Object_class | Object_name | Node | Parameter | Value
unit__to_node | unit | solar_plant | power | unit_capacity | 304
unit__from_node | unit | electrolyzer | power | unit_capacity | 52
unit__to_node | unit | co2_vaporizer | vaporized_co2 | unit_capacity | 100
unit__to_node | unit | dist_tower | ch3oh | unit_capacity | 52
unit__to_node | unit | ch3oh_reactor | raw_ch3oh | unit_capacity | 52
unit__from_node | unit | steam_plant | power | unit_capacity | 100
unit__from_node | unit | electrolyzer | power | minimum_operating_point | 0.02
unit__from_node | unit | electrolyzer | water | vom_cost | 0.0014866
unit__from_node | unit | co2_vaporizer | co2 | vom_cost | 26.81
unit__to_node | unit | ch3oh_reactor | raw_ch3oh | ramp_up_limit | 0.5
unit__to_node | unit | ch3oh_reactor | raw_ch3oh | ramp_down_limit | 0.5
unit__to_node | unit | ch3oh_reactor | raw_ch3oh | start_up_limit | 0.5
unit__to_node | unit | ch3oh_reactor | raw_ch3oh | shut_down_limit | 0.5
unit__from_node | unit | steam_plant | water | vom_cost | 0.0014866
connection__from_node | connection | pl_wholesale | power_wholesale | connection_capacity | 1000
connection__to_node | connection | pl_wholesale | power | connection_capacity | 1000
connection__from_node | connection | pl_wholesale | power | connection_capacity | 1000
connection__to_node | connection | pl_wholesale | power_wholesale | connection_capacity | 1000
connection__from_node | connection | pl_h2_st | h2 | connection_capacity | 1000
connection__to_node | connection | pl_h2_st | h2_st | connection_capacity | 1000
connection__from_node | connection | pl_h2_st | h2_st | connection_capacity | 1000
connection__to_node | connection | pl_h2_st | h2 | connection_capacity | 1000
connection__from_node | connection | pl_ch3oh_st | ch3oh | connection_capacity | 1000
connection__to_node | connection | pl_ch3oh_st | ch3oh_st | connection_capacity | 1000
connection__from_node | connection | pl_ch3oh_st | ch3oh_st | connection_capacity | 1000
connection__to_node | connection | pl_ch3oh_st | ch3oh | connection_capacity | 1000
connection__from_node | connection | pl_dh | heat | connection_capacity | 1000
connection__to_node | connection | pl_dh | dh | connection_capacity | 1000
connection__from_node | connection | pl_ch3oh_demand | ch3oh | connection_capacity | 1000
connection__to_node | connection | pl_ch3oh_demand | ch3oh_demand | connection_capacity | 1000

## Boolean_relations
Relationship_class_name | Object_name | Node_name | Parameter_name | Value
unit__from_node | electrolyzer | power | ordered_unit_flow_op | True

## Object__node_node
Relationship | Object_class | Object_name | Node1 | Node2 | Parameter | Value
unit__node__node | unit | electrolyzer | power | water | fix_ratio_in_in_unit_flow | 0.00585
unit__node__node | unit | co2_vaporizer | power | co2 | fix_ratio_in_in_unit_flow | 0.0035294
unit__node__node | unit | dist_tower | raw_ch3oh | steam | fix_ratio_in_in_unit_flow | 17.2779
unit__node__node | unit | ch3oh_reactor | h2 | vaporized_co2 | fix_ratio_in_in_unit_flow | 5.1735
unit__node__node | unit | steam_plant | power | water | fix_ratio_in_in_unit_flow | 0.00072438
unit__node__node | unit | co2_vaporizer | power | vaporized_co2 | fix_ratio_in_out_unit_flow | 0.0035294
unit__node__node | unit | dist_tower | raw_ch3oh | ch3oh | fix_ratio_in_out_unit_flow | 1.2579
unit__node__node | unit | ch3oh_reactor | h2 | raw_ch3oh | fix_ratio_in_out_unit_flow | 1.0417
unit__node__node | unit | steam_plant | power | steam | fix_ratio_in_out_unit_flow | 0.99
unit__node__node | unit | electrolyzer | h2 | heat | fix_ratio_out_out_unit_flow | 1.76
unit__node__node | unit | ch3oh_reactor | raw_ch3oh | heat | fix_ratio_out_out_unit_flow | 4.32
connection__node__node | connection | pl_wholesale | power_wholesale | power | fix_ratio_out_in_connection_flow | 1
connection__node__node | connection | pl_h2_st | h2 | h2_st | fix_ratio_out_in_connection_flow | 1
connection__node__node | connection | pl_ch3oh_st | ch3oh | ch3oh_st | fix_ratio_out_in_connection_flow | 0.99984
connection__node__node | connection | pl_wholesale | power | power_wholesale | fix_ratio_out_in_connection_flow | 1
connection__node__node | connection | pl_h2_st | h2_st | h2 | fix_ratio_out_in_connection_flow | 0.88
connection__node__node | connection | pl_ch3oh_st | ch3oh_st | ch3oh | fix_ratio_out_in_connection_flow | 0.99984
connection__node__node | connection | pl_dh | dh | heat | fix_ratio_out_in_connection_flow | 1
connection__node__node | connection | pl_ch3oh_demand | ch3oh_demand | ch3oh | fix_ratio_out_in_connection_flow | 1

## Variable_Eff_Definition
Entity class names | Entity names
user_constraint | effcurve_electrolyzer

## Variable_Eff
relationship_class_name: | unit__from_node__user_constraint | unit__to_node__user_constraint
User_constraint_name | effcurve_electrolyzer | effcurve_electrolyzer
Object_name | electrolyzer | electrolyzer
Node_name | power | h2
Parameter | unit_flow_coefficient | unit_flow_coefficient
0 | 0.79275 | -1
1 | 0.79146
2 | 0.77728
3 | 0.75089
4 | 0.73769
5 | 0.73769
6 | 0.72213
7 | 0.70658
8 | 0.70658
9 | 0.6798

## Operating_points
relationship_class_name: | unit__from_node
Object_name | electrolyzer
Node_name | power
Parameter | operating_points
0 | 0.13077
1 | 0.22735
2 | 0.32394
3 | 0.42052
4 | 0.5171
5 | 0.61368
6 | 0.71026
7 | 0.80684
8 | 0.90342
9 | 1

## Time_series_storage
DateTime | h2_st | ch3oh_st | ch3oh_st
| fix_node_state | fix_node_state | node_state_min
2018-12-31T23:00:00 | 0 | 0
2019-01-01T00:00:00
2019-01-01T01:00:00
2019-01-01T02:00:00
2019-01-01T03:00:00
2019-01-01T04:00:00
2019-01-01T05:00:00
2019-01-01T06:00:00
2019-01-01T07:00:00
2019-01-01T08:00:00
2019-01-01T09:00:00
2019-01-01T10:00:00
2019-01-01T11:00:00
2019-01-01T12:00:00
2019-01-01T13:00:00
2019-01-01T14:00:00
2019-01-01T15:00:00
2019-01-01T16:00:00
2019-01-01T17:00:00
2019-01-01T18:00:00
2019-01-01T19:00:00
2019-01-01T20:00:00
2019-01-01T21:00:00
2019-01-01T22:00:00
2019-01-01T23:00:00
2019-01-02T00:00:00
2019-01-02T01:00:00
2019-01-02T02:00:00
2019-01-02T03:00:00
2019-01-02T04:00:00
2019-01-02T05:00:00
2019-01-02T06:00:00
2019-01-02T07:00:00
2019-01-02T08:00:00
2019-01-02T09:00:00
2019-01-02T10:00:00
2019-01-02T11:00:00
2019-01-02T12:00:00
2019-01-02T13:00:00
2019-01-02T14:00:00
2019-01-02T15:00:00
2019-01-02T16:00:00
2019-01-02T17:00:00
2019-01-02T18:00:00
2019-01-02T19:00:00
2019-01-02T20:00:00
2019-01-02T21:00:00
2019-01-02T22:00:00
2019-01-02T23:00:00
2019-01-03T00:00:00
2019-01-03T01:00:00
2019-01-03T02:00:00
2019-01-03T03:00:00
2019-01-03T04:00:00
2019-01-03T05:00:00
2019-01-03T06:00:00
2019-01-03T07:00:00
2019-01-03T08:00:00
2019-01-03T09:00:00
2019-01-03T10:00:00
2019-01-03T11:00:00
2019-01-03T12:00:00
2019-01-03T13:00:00
2019-01-03T14:00:00
2019-01-03T15:00:00
2019-01-03T16:00:00
2019-01-03T17:00:00
2019-01-03T18:00:00
2019-01-03T19:00:00
2019-01-03T20:00:00
2019-01-03T21:00:00
2019-01-03T22:00:00
2019-01-03T23:00:00
2019-01-04T00:00:00
2019-01-04T01:00:00
2019-01-04T02:00:00
2019-01-04T03:00:00
2019-01-04T04:00:00
2019-01-04T05:00:00
2019-01-04T06:00:00
2019-01-04T07:00:00
2019-01-04T08:00:00
2019-01-04T09:00:00
2019-01-04T10:00:00
2019-01-04T11:00:00
2019-01-04T12:00:00
2019-01-04T13:00:00
2019-01-04T14:00:00
2019-01-04T15:00:00
2019-01-04T16:00:00
2019-01-04T17:00:00
2019-01-04T18:00:00
2019-01-04T19:00:00
2019-01-04T20:00:00
2019-01-04T21:00:00
2019-01-04T22:00:00
2019-01-04T23:00:00
2019-01-05T00:00:00
2019-01-05T01:00:00
2019-01-05T02:00:00
2019-01-05T03:00:00
2019-01-05T04:00:00
2019-01-05T05:00:00
2019-01-05T06:00:00
2019-01-05T07:00:00
2019-01-05T08:00:00
2019-01-05T09:00:00
2019-01-05T10:00:00
2019-01-05T11:00:00
2019-01-05T12:00:00
2019-01-05T13:00:00
2019-01-05T14:00:00
2019-01-05T15:00:00
2019-01-05T16:00:00
2019-01-05T17:00:00
2019-01-05T18:00:00
2019-01-05T19:00:00
2019-01-05T20:00:00
2019-01-05T21:00:00
2019-01-05T22:00:00
2019-01-05T23:00:00
2019-01-06T00:00:00
2019-01-06T01:00:00
2019-01-06T02:00:00
2019-01-06T03:00:00
2019-01-06T04:00:00
2019-01-06T05:00:00
2019-01-06T06:00:00
2019-01-06T07:00:00
2019-01-06T08:00:00
2019-01-06T09:00:00
2019-01-06T10:00:00
2019-01-06T11:00:00
2019-01-06T12:00:00
2019-01-06T13:00:00
2019-01-06T14:00:00
2019-01-06T15:00:00
2019-01-06T16:00:00
2019-01-06T17:00:00
2019-01-06T18:00:00
2019-01-06T19:00:00
2019-01-06T20:00:00
2019-01-06T21:00:00
2019-01-06T22:00:00
2019-01-06T23:00:00
2019-01-07T00:00:00
2019-01-07T01:00:00
2019-01-07T02:00:00
2019-01-07T03:00:00
2019-01-07T04:00:00
2019-01-07T05:00:00
2019-01-07T06:00:00
2019-01-07T07:00:00
2019-01-07T08:00:00
2019-01-07T09:00:00
2019-01-07T10:00:00
2019-01-07T11:00:00
2019-01-07T12:00:00
2019-01-07T13:00:00
2019-01-07T14:00:00
2019-01-07T15:00:00
2019-01-07T16:00:00
2019-01-07T17:00:00
2019-01-07T18:00:00
2019-01-07T19:00:00
2019-01-07T20:00:00
2019-01-07T21:00:00
2019-01-07T22:00:00
2019-01-07T23:00:00
2019-01-08T00:00:00
2019-01-08T01:00:00
2019-01-08T02:00:00
2019-01-08T03:00:00
2019-01-08T04:00:00
2019-01-08T05:00:00
2019-01-08T06:00:00
2019-01-08T07:00:00
2019-01-08T08:00:00
2019-01-08T09:00:00
2019-01-08T10:00:00
2019-01-08T11:00:00
2019-01-08T12:00:00
2019-01-08T13:00:00
2019-01-08T14:00:00
2019-01-08T15:00:00
2019-01-08T16:00:00
2019-01-08T17:00:00
2019-01-08T18:00:00
2019-01-08T19:00:00
2019-01-08T20:00:00
2019-01-08T21:00:00
2019-01-08T22:00:00
2019-01-08T23:00:00
2019-01-09T00:00:00
2019-01-09T01:00:00
2019-01-09T02:00:00
2019-01-09T03:00:00
2019-01-09T04:00:00
2019-01-09T05:00:00
2019-01-09T06:00:00
2019-01-09T07:00:00
2019-01-09T08:00:00
2019-01-09T09:00:00
2019-01-09T10:00:00
2019-01-09T11:00:00
2019-01-09T12:00:00
2019-01-09T13:00:00
2019-01-09T14:00:00
2019-01-09T15:00:00
2019-01-09T16:00:00
2019-01-09T17:00:00
2019-01-09T18:00:00
2019-01-09T19:00:00
2019-01-09T20:00:00
2019-01-09T21:00:00
2019-01-09T22:00:00
2019-01-09T23:00:00
2019-01-10T00:00:00
2019-01-10T01:00:00
2019-01-10T02:00:00
2019-01-10T03:00:00
2019-01-10T04:00:00
2019-01-10T05:00:00
2019-01-10T06:00:00
2019-01-10T07:00:00
2019-01-10T08:00:00
2019-01-10T09:00:00
2019-01-10T10:00:00
2019-01-10T11:00:00
2019-01-10T12:00:00
2019-01-10T13:00:00
2019-01-10T14:00:00
2019-01-10T15:00:00
2019-01-10T16:00:00
2019-01-10T17:00:00
2019-01-10T18:00:00
2019-01-10T19:00:00
2019-01-10T20:00:00
2019-01-10T21:00:00
2019-01-10T22:00:00
2019-01-10T23:00:00
2019-01-11T00:00:00
2019-01-11T01:00:00
2019-01-11T02:00:00
2019-01-11T03:00:00
2019-01-11T04:00:00
2019-01-11T05:00:00
2019-01-11T06:00:00
2019-01-11T07:00:00
2019-01-11T08:00:00
2019-01-11T09:00:00
2019-01-11T10:00:00
2019-01-11T11:00:00
2019-01-11T12:00:00
2019-01-11T13:00:00
2019-01-11T14:00:00
2019-01-11T15:00:00
2019-01-11T16:00:00
2019-01-11T17:00:00
2019-01-11T18:00:00
2019-01-11T19:00:00
2019-01-11T20:00:00
2019-01-11T21:00:00
2019-01-11T22:00:00
2019-01-11T23:00:00
2019-01-12T00:00:00
2019-01-12T01:00:00
2019-01-12T02:00:00
2019-01-12T03:00:00
2019-01-12T04:00:00
2019-01-12T05:00:00
2019-01-12T06:00:00
2019-01-12T07:00:00
2019-01-12T08:00:00
2019-01-12T09:00:00
2019-01-12T10:00:00
2019-01-12T11:00:00
2019-01-12T12:00:00
2019-01-12T13:00:00
2019-01-12T14:00:00
2019-01-12T15:00:00
2019-01-12T16:00:00
2019-01-12T17:00:00
2019-01-12T18:00:00
2019-01-12T19:00:00
2019-01-12T20:00:00
2019-01-12T21:00:00
2019-01-12T22:00:00
2019-01-12T23:00:00
2019-01-13T00:00:00
2019-01-13T01:00:00
2019-01-13T02:00:00
2019-01-13T03:00:00
2019-01-13T04:00:00
2019-01-13T05:00:00
2019-01-13T06:00:00
2019-01-13T07:00:00
2019-01-13T08:00:00
2019-01-13T09:00:00
2019-01-13T10:00:00
2019-01-13T11:00:00
2019-01-13T12:00:00
2019-01-13T13:00:00
2019-01-13T14:00:00
2019-01-13T15:00:00
2019-01-13T16:00:00
2019-01-13T17:00:00
2019-01-13T18:00:00
2019-01-13T19:00:00
2019-01-13T20:00:00
2019-01-13T21:00:00
2019-01-13T22:00:00
2019-01-13T23:00:00
2019-01-14T00:00:00
2019-01-14T01:00:00
2019-01-14T02:00:00
2019-01-14T03:00:00
2019-01-14T04:00:00
2019-01-14T05:00:00
2019-01-14T06:00:00
2019-01-14T07:00:00
2019-01-14T08:00:00
2019-01-14T09:00:00
2019-01-14T10:00:00
2019-01-14T11:00:00
2019-01-14T12:00:00
2019-01-14T13:00:00
2019-01-14T14:00:00
2019-01-14T15:00:00
2019-01-14T16:00:00
2019-01-14T17:00:00
2019-01-14T18:00:00
2019-01-14T19:00:00
2019-01-14T20:00:00
2019-01-14T21:00:00
2019-01-14T22:00:00
2019-01-14T23:00:00
2019-01-15T00:00:00
2019-01-15T01:00:00
2019-01-15T02:00:00
2019-01-15T03:00:00
2019-01-15T04:00:00
2019-01-15T05:00:00
2019-01-15T06:00:00
2019-01-15T07:00:00
2019-01-15T08:00:00
2019-01-15T09:00:00
2019-01-15T10:00:00
2019-01-15T11:00:00
2019-01-15T12:00:00
2019-01-15T13:00:00
2019-01-15T14:00:00
2019-01-15T15:00:00
2019-01-15T16:00:00
2019-01-15T17:00:00
2019-01-15T18:00:00
2019-01-15T19:00:00
2019-01-15T20:00:00
2019-01-15T21:00:00
2019-01-15T22:00:00
2019-01-15T23:00:00
2019-01-16T00:00:00
2019-01-16T01:00:00
2019-01-16T02:00:00
2019-01-16T03:00:00
2019-01-16T04:00:00
2019-01-16T05:00:00
2019-01-16T06:00:00
2019-01-16T07:00:00
2019-01-16T08:00:00
2019-01-16T09:00:00
2019-01-16T10:00:00
2019-01-16T11:00:00
2019-01-16T12:00:00
2019-01-16T13:00:00
2019-01-16T14:00:00
2019-01-16T15:00:00
2019-01-16T16:00:00
2019-01-16T17:00:00
2019-01-16T18:00:00
2019-01-16T19:00:00
2019-01-16T20:00:00
2019-01-16T21:00:00
2019-01-16T22:00:00
2019-01-16T23:00:00
2019-01-17T00:00:00
2019-01-17T01:00:00
2019-01-17T02:00:00
2019-01-17T03:00:00
2019-01-17T04:00:00
2019-01-17T05:00:00
2019-01-17T06:00:00
2019-01-17T07:00:00
2019-01-17T08:00:00
2019-01-17T09:00:00
2019-01-17T10:00:00
2019-01-17T11:00:00
2019-01-17T12:00:00
2019-01-17T13:00:00
2019-01-17T14:00:00
2019-01-17T15:00:00
2019-01-17T16:00:00
2019-01-17T17:00:00
2019-01-17T18:00:00
2019-01-17T19:00:00
2019-01-17T20:00:00
2019-01-17T21:00:00
2019-01-17T22:00:00
2019-01-17T23:00:00
2019-01-18T00:00:00
2019-01-18T01:00:00
2019-01-18T02:00:00
2019-01-18T03:00:00
2019-01-18T04:00:00
2019-01-18T05:00:00
2019-01-18T06:00:00
2019-01-18T07:00:00
2019-01-18T08:00:00
2019-01-18T09:00:00
2019-01-18T10:00:00
2019-01-18T11:00:00
2019-01-18T12:00:00
2019-01-18T13:00:00
2019-01-18T14:00:00
2019-01-18T15:00:00
2019-01-18T16:00:00
2019-01-18T17:00:00
2019-01-18T18:00:00
2019-01-18T19:00:00
2019-01-18T20:00:00
2019-01-18T21:00:00
2019-01-18T22:00:00
2019-01-18T23:00:00
2019-01-19T00:00:00
2019-01-19T01:00:00
2019-01-19T02:00:00
2019-01-19T03:00:00
2019-01-19T04:00:00
2019-01-19T05:00:00
2019-01-19T06:00:00
2019-01-19T07:00:00
2019-01-19T08:00:00
2019-01-19T09:00:00
2019-01-19T10:00:00
2019-01-19T11:00:00
2019-01-19T12:00:00
2019-01-19T13:00:00
2019-01-19T14:00:00
2019-01-19T15:00:00
2019-01-19T16:00:00
2019-01-19T17:00:00
2019-01-19T18:00:00
2019-01-19T19:00:00
2019-01-19T20:00:00
2019-01-19T21:00:00
2019-01-19T22:00:00
2019-01-19T23:00:00
2019-01-20T00:00:00
2019-01-20T01:00:00
2019-01-20T02:00:00
2019-01-20T03:00:00
2019-01-20T04:00:00
2019-01-20T05:00:00
2019-01-20T06:00:00
2019-01-20T07:00:00
2019-01-20T08:00:00
2019-01-20T09:00:00
2019-01-20T10:00:00
2019-01-20T11:00:00
2019-01-20T12:00:00
2019-01-20T13:00:00
2019-01-20T14:00:00
2019-01-20T15:00:00
2019-01-20T16:00:00
2019-01-20T17:00:00
2019-01-20T18:00:00
2019-01-20T19:00:00
2019-01-20T20:00:00
2019-01-20T21:00:00
2019-01-20T22:00:00
2019-01-20T23:00:00
2019-01-21T00:00:00
2019-01-21T01:00:00
2019-01-21T02:00:00
2019-01-21T03:00:00
2019-01-21T04:00:00
2019-01-21T05:00:00
2019-01-21T06:00:00
2019-01-21T07:00:00
2019-01-21T08:00:00
2019-01-21T09:00:00
2019-01-21T10:00:00
2019-01-21T11:00:00
2019-01-21T12:00:00
2019-01-21T13:00:00
2019-01-21T14:00:00
2019-01-21T15:00:00
2019-01-21T16:00:00
2019-01-21T17:00:00
2019-01-21T18:00:00
2019-01-21T19:00:00
2019-01-21T20:00:00
2019-01-21T21:00:00
2019-01-21T22:00:00
2019-01-21T23:00:00
2019-01-22T00:00:00
2019-01-22T01:00:00
2019-01-22T02:00:00
2019-01-22T03:00:00
2019-01-22T04:00:00
2019-01-22T05:00:00
2019-01-22T06:00:00
2019-01-22T07:00:00
2019-01-22T08:00:00
2019-01-22T09:00:00
2019-01-22T10:00:00
2019-01-22T11:00:00
2019-01-22T12:00:00
2019-01-22T13:00:00
2019-01-22T14:00:00
2019-01-22T15:00:00
2019-01-22T16:00:00
2019-01-22T17:00:00
2019-01-22T18:00:00
2019-01-22T19:00:00
2019-01-22T20:00:00
2019-01-22T21:00:00
2019-01-22T22:00:00
2019-01-22T23:00:00
2019-01-23T00:00:00
2019-01-23T01:00:00
2019-01-23T02:00:00
2019-01-23T03:00:00
2019-01-23T04:00:00
2019-01-23T05:00:00
2019-01-23T06:00:00
2019-01-23T07:00:00
2019-01-23T08:00:00
2019-01-23T09:00:00
2019-01-23T10:00:00
2019-01-23T11:00:00
2019-01-23T12:00:00
2019-01-23T13:00:00
2019-01-23T14:00:00
2019-01-23T15:00:00
2019-01-23T16:00:00
2019-01-23T17:00:00
2019-01-23T18:00:00
2019-01-23T19:00:00
2019-01-23T20:00:00
2019-01-23T21:00:00
2019-01-23T22:00:00
2019-01-23T23:00:00
2019-01-24T00:00:00
2019-01-24T01:00:00
2019-01-24T02:00:00
2019-01-24T03:00:00
2019-01-24T04:00:00
2019-01-24T05:00:00
2019-01-24T06:00:00
2019-01-24T07:00:00
2019-01-24T08:00:00
2019-01-24T09:00:00
2019-01-24T10:00:00
2019-01-24T11:00:00
2019-01-24T12:00:00
2019-01-24T13:00:00
2019-01-24T14:00:00
2019-01-24T15:00:00
2019-01-24T16:00:00
2019-01-24T17:00:00
2019-01-24T18:00:00
2019-01-24T19:00:00
2019-01-24T20:00:00
2019-01-24T21:00:00
2019-01-24T22:00:00
2019-01-24T23:00:00
2019-01-25T00:00:00
2019-01-25T01:00:00
2019-01-25T02:00:00
2019-01-25T03:00:00
2019-01-25T04:00:00
2019-01-25T05:00:00
2019-01-25T06:00:00
2019-01-25T07:00:00
2019-01-25T08:00:00
2019-01-25T09:00:00
2019-01-25T10:00:00
2019-01-25T11:00:00
2019-01-25T12:00:00
2019-01-25T13:00:00
2019-01-25T14:00:00
2019-01-25T15:00:00
2019-01-25T16:00:00
2019-01-25T17:00:00
2019-01-25T18:00:00
2019-01-25T19:00:00
2019-01-25T20:00:00
2019-01-25T21:00:00
2019-01-25T22:00:00
2019-01-25T23:00:00
2019-01-26T00:00:00
2019-01-26T01:00:00
2019-01-26T02:00:00
2019-01-26T03:00:00
2019-01-26T04:00:00
2019-01-26T05:00:00
2019-01-26T06:00:00
2019-01-26T07:00:00
2019-01-26T08:00:00
2019-01-26T09:00:00
2019-01-26T10:00:00
2019-01-26T11:00:00
2019-01-26T12:00:00
2019-01-26T13:00:00
2019-01-26T14:00:00
2019-01-26T15:00:00
2019-01-26T16:00:00
2019-01-26T17:00:00
2019-01-26T18:00:00
2019-01-26T19:00:00
2019-01-26T20:00:00
2019-01-26T21:00:00
2019-01-26T22:00:00
2019-01-26T23:00:00
2019-01-27T00:00:00
2019-01-27T01:00:00
2019-01-27T02:00:00
2019-01-27T03:00:00
2019-01-27T04:00:00
2019-01-27T05:00:00
2019-01-27T06:00:00
2019-01-27T07:00:00
2019-01-27T08:00:00
2019-01-27T09:00:00
2019-01-27T10:00:00
2019-01-27T11:00:00
2019-01-27T12:00:00
2019-01-27T13:00:00
2019-01-27T14:00:00
2019-01-27T15:00:00
2019-01-27T16:00:00
2019-01-27T17:00:00
2019-01-27T18:00:00
2019-01-27T19:00:00
2019-01-27T20:00:00
2019-01-27T21:00:00
2019-01-27T22:00:00
2019-01-27T23:00:00
2019-01-28T00:00:00
2019-01-28T01:00:00
2019-01-28T02:00:00
2019-01-28T03:00:00
2019-01-28T04:00:00
2019-01-28T05:00:00
2019-01-28T06:00:00
2019-01-28T07:00:00
2019-01-28T08:00:00
2019-01-28T09:00:00
2019-01-28T10:00:00
2019-01-28T11:00:00
2019-01-28T12:00:00
2019-01-28T13:00:00
2019-01-28T14:00:00
2019-01-28T15:00:00
2019-01-28T16:00:00
2019-01-28T17:00:00
2019-01-28T18:00:00
2019-01-28T19:00:00
2019-01-28T20:00:00
2019-01-28T21:00:00
2019-01-28T22:00:00
2019-01-28T23:00:00
2019-01-29T00:00:00
2019-01-29T01:00:00
2019-01-29T02:00:00
2019-01-29T03:00:00
2019-01-29T04:00:00
2019-01-29T05:00:00
2019-01-29T06:00:00
2019-01-29T07:00:00
2019-01-29T08:00:00
2019-01-29T09:00:00
2019-01-29T10:00:00
2019-01-29T11:00:00
2019-01-29T12:00:00
2019-01-29T13:00:00
2019-01-29T14:00:00
2019-01-29T15:00:00
2019-01-29T16:00:00
2019-01-29T17:00:00
2019-01-29T18:00:00
2019-01-29T19:00:00
2019-01-29T20:00:00
2019-01-29T21:00:00
2019-01-29T22:00:00
2019-01-29T23:00:00
2019-01-30T00:00:00
2019-01-30T01:00:00
2019-01-30T02:00:00
2019-01-30T03:00:00
2019-01-30T04:00:00
2019-01-30T05:00:00
2019-01-30T06:00:00
2019-01-30T07:00:00
2019-01-30T08:00:00
2019-01-30T09:00:00
2019-01-30T10:00:00
2019-01-30T11:00:00
2019-01-30T12:00:00
2019-01-30T13:00:00
2019-01-30T14:00:00
2019-01-30T15:00:00
2019-01-30T16:00:00
2019-01-30T17:00:00
2019-01-30T18:00:00
2019-01-30T19:00:00
2019-01-30T20:00:00
2019-01-30T21:00:00
2019-01-30T22:00:00
2019-01-30T23:00:00
2019-01-31T00:00:00
2019-01-31T01:00:00
2019-01-31T02:00:00
2019-01-31T03:00:00
2019-01-31T04:00:00
2019-01-31T05:00:00
2019-01-31T06:00:00
2019-01-31T07:00:00
2019-01-31T08:00:00
2019-01-31T09:00:00 |  |  | 969.2544
2019-01-31T10:00:00 |  |  | 0
2019-01-31T11:00:00
2019-01-31T12:00:00
2019-01-31T13:00:00
2019-01-31T14:00:00
2019-01-31T15:00:00
2019-01-31T16:00:00
2019-01-31T17:00:00
2019-01-31T18:00:00
2019-01-31T19:00:00
2019-01-31T20:00:00
2019-01-31T21:00:00
2019-01-31T22:00:00
2019-01-31T23:00:00
2019-02-01T00:00:00
2019-02-01T01:00:00
2019-02-01T02:00:00
2019-02-01T03:00:00
2019-02-01T04:00:00
2019-02-01T05:00:00
2019-02-01T06:00:00
2019-02-01T07:00:00
2019-02-01T08:00:00
2019-02-01T09:00:00
2019-02-01T10:00:00
2019-02-01T11:00:00
2019-02-01T12:00:00
2019-02-01T13:00:00
2019-02-01T14:00:00
2019-02-01T15:00:00
2019-02-01T16:00:00
2019-02-01T17:00:00
2019-02-01T18:00:00
2019-02-01T19:00:00
2019-02-01T20:00:00
2019-02-01T21:00:00
2019-02-01T22:00:00
2019-02-01T23:00:00
2019-02-02T00:00:00
2019-02-02T01:00:00
2019-02-02T02:00:00
2019-02-02T03:00:00
2019-02-02T04:00:00
2019-02-02T05:00:00
2019-02-02T06:00:00
2019-02-02T07:00:00
2019-02-02T08:00:00
2019-02-02T09:00:00
2019-02-02T10:00:00
2019-02-02T11:00:00
2019-02-02T12:00:00
2019-02-02T13:00:00
2019-02-02T14:00:00
2019-02-02T15:00:00
2019-02-02T16:00:00
2019-02-02T17:00:00
2019-02-02T18:00:00
2019-02-02T19:00:00
2019-02-02T20:00:00
2019-02-02T21:00:00
2019-02-02T22:00:00
2019-02-02T23:00:00
2019-02-03T00:00:00
2019-02-03T01:00:00
2019-02-03T02:00:00
2019-02-03T03:00:00
2019-02-03T04:00:00
2019-02-03T05:00:00
2019-02-03T06:00:00
2019-02-03T07:00:00
2019-02-03T08:00:00
2019-02-03T09:00:00
2019-02-03T10:00:00
2019-02-03T11:00:00
2019-02-03T12:00:00
2019-02-03T13:00:00
2019-02-03T14:00:00
2019-02-03T15:00:00
2019-02-03T16:00:00
2019-02-03T17:00:00
2019-02-03T18:00:00
2019-02-03T19:00:00
2019-02-03T20:00:00
2019-02-03T21:00:00
2019-02-03T22:00:00
2019-02-03T23:00:00
2019-02-04T00:00:00
2019-02-04T01:00:00
2019-02-04T02:00:00
2019-02-04T03:00:00
2019-02-04T04:00:00
2019-02-04T05:00:00
2019-02-04T06:00:00
2019-02-04T07:00:00
2019-02-04T08:00:00
2019-02-04T09:00:00
2019-02-04T10:00:00
2019-02-04T11:00:00
2019-02-04T12:00:00
2019-02-04T13:00:00
2019-02-04T14:00:00
2019-02-04T15:00:00
2019-02-04T16:00:00
2019-02-04T17:00:00
2019-02-04T18:00:00
2019-02-04T19:00:00
2019-02-04T20:00:00
2019-02-04T21:00:00
2019-02-04T22:00:00
2019-02-04T23:00:00
2019-02-05T00:00:00
2019-02-05T01:00:00
2019-02-05T02:00:00
2019-02-05T03:00:00
2019-02-05T04:00:00
2019-02-05T05:00:00
2019-02-05T06:00:00
2019-02-05T07:00:00
2019-02-05T08:00:00
2019-02-05T09:00:00
2019-02-05T10:00:00
2019-02-05T11:00:00
2019-02-05T12:00:00
2019-02-05T13:00:00
2019-02-05T14:00:00
2019-02-05T15:00:00
2019-02-05T16:00:00
2019-02-05T17:00:00
2019-02-05T18:00:00
2019-02-05T19:00:00
2019-02-05T20:00:00
2019-02-05T21:00:00
2019-02-05T22:00:00
2019-02-05T23:00:00
2019-02-06T00:00:00
2019-02-06T01:00:00
2019-02-06T02:00:00
2019-02-06T03:00:00
2019-02-06T04:00:00
2019-02-06T05:00:00
2019-02-06T06:00:00
2019-02-06T07:00:00
2019-02-06T08:00:00
2019-02-06T09:00:00
2019-02-06T10:00:00
2019-02-06T11:00:00
2019-02-06T12:00:00
2019-02-06T13:00:00
2019-02-06T14:00:00
2019-02-06T15:00:00
2019-02-06T16:00:00
2019-02-06T17:00:00
2019-02-06T18:00:00
2019-02-06T19:00:00
2019-02-06T20:00:00
2019-02-06T21:00:00
2019-02-06T22:00:00
2019-02-06T23:00:00
2019-02-07T00:00:00
2019-02-07T01:00:00
2019-02-07T02:00:00
2019-02-07T03:00:00
2019-02-07T04:00:00
2019-02-07T05:00:00
2019-02-07T06:00:00
2019-02-07T07:00:00
2019-02-07T08:00:00
2019-02-07T09:00:00
2019-02-07T10:00:00
2019-02-07T11:00:00
2019-02-07T12:00:00
2019-02-07T13:00:00
2019-02-07T14:00:00
2019-02-07T15:00:00
2019-02-07T16:00:00
2019-02-07T17:00:00
2019-02-07T18:00:00
2019-02-07T19:00:00
2019-02-07T20:00:00
2019-02-07T21:00:00
2019-02-07T22:00:00
2019-02-07T23:00:00
2019-02-08T00:00:00
2019-02-08T01:00:00
2019-02-08T02:00:00
2019-02-08T03:00:00
2019-02-08T04:00:00
2019-02-08T05:00:00
2019-02-08T06:00:00
2019-02-08T07:00:00
2019-02-08T08:00:00
2019-02-08T09:00:00
2019-02-08T10:00:00
2019-02-08T11:00:00
2019-02-08T12:00:00
2019-02-08T13:00:00
2019-02-08T14:00:00
2019-02-08T15:00:00
2019-02-08T16:00:00
2019-02-08T17:00:00
2019-02-08T18:00:00
2019-02-08T19:00:00
2019-02-08T20:00:00
2019-02-08T21:00:00
2019-02-08T22:00:00
2019-02-08T23:00:00
2019-02-09T00:00:00
2019-02-09T01:00:00
2019-02-09T02:00:00
2019-02-09T03:00:00
2019-02-09T04:00:00
2019-02-09T05:00:00
2019-02-09T06:00:00
2019-02-09T07:00:00
2019-02-09T08:00:00
2019-02-09T09:00:00
2019-02-09T10:00:00
2019-02-09T11:00:00
2019-02-09T12:00:00
2019-02-09T13:00:00
2019-02-09T14:00:00
2019-02-09T15:00:00
2019-02-09T16:00:00
2019-02-09T17:00:00
2019-02-09T18:00:00
2019-02-09T19:00:00
2019-02-09T20:00:00
2019-02-09T21:00:00
2019-02-09T22:00:00
2019-02-09T23:00:00
2019-02-10T00:00:00
2019-02-10T01:00:00
2019-02-10T02:00:00
2019-02-10T03:00:00
2019-02-10T04:00:00
2019-02-10T05:00:00
2019-02-10T06:00:00
2019-02-10T07:00:00
2019-02-10T08:00:00
2019-02-10T09:00:00
2019-02-10T10:00:00
2019-02-10T11:00:00
2019-02-10T12:00:00
2019-02-10T13:00:00
2019-02-10T14:00:00
2019-02-10T15:00:00
2019-02-10T16:00:00
2019-02-10T17:00:00
2019-02-10T18:00:00
2019-02-10T19:00:00
2019-02-10T20:00:00
2019-02-10T21:00:00
2019-02-10T22:00:00
2019-02-10T23:00:00
2019-02-11T00:00:00
2019-02-11T01:00:00
2019-02-11T02:00:00
2019-02-11T03:00:00
2019-02-11T04:00:00
2019-02-11T05:00:00
2019-02-11T06:00:00
2019-02-11T07:00:00
2019-02-11T08:00:00
2019-02-11T09:00:00
2019-02-11T10:00:00
2019-02-11T11:00:00
2019-02-11T12:00:00
2019-02-11T13:00:00
2019-02-11T14:00:00
2019-02-11T15:00:00
2019-02-11T16:00:00
2019-02-11T17:00:00
2019-02-11T18:00:00
2019-02-11T19:00:00
2019-02-11T20:00:00
2019-02-11T21:00:00
2019-02-11T22:00:00
2019-02-11T23:00:00
2019-02-12T00:00:00
2019-02-12T01:00:00
2019-02-12T02:00:00
2019-02-12T03:00:00
2019-02-12T04:00:00
2019-02-12T05:00:00
2019-02-12T06:00:00
2019-02-12T07:00:00
2019-02-12T08:00:00
2019-02-12T09:00:00
2019-02-12T10:00:00
2019-02-12T11:00:00
2019-02-12T12:00:00
2019-02-12T13:00:00
2019-02-12T14:00:00
2019-02-12T15:00:00
2019-02-12T16:00:00
2019-02-12T17:00:00
2019-02-12T18:00:00
2019-02-12T19:00:00
2019-02-12T20:00:00
2019-02-12T21:00:00
2019-02-12T22:00:00
2019-02-12T23:00:00
2019-02-13T00:00:00
2019-02-13T01:00:00
2019-02-13T02:00:00
2019-02-13T03:00:00
2019-02-13T04:00:00
2019-02-13T05:00:00
2019-02-13T06:00:00
2019-02-13T07:00:00
2019-02-13T08:00:00
2019-02-13T09:00:00
2019-02-13T10:00:00
2019-02-13T11:00:00
2019-02-13T12:00:00
2019-02-13T13:00:00
2019-02-13T14:00:00
2019-02-13T15:00:00
2019-02-13T16:00:00
2019-02-13T17:00:00
2019-02-13T18:00:00
2019-02-13T19:00:00
2019-02-13T20:00:00
2019-02-13T21:00:00
2019-02-13T22:00:00
2019-02-13T23:00:00
2019-02-14T00:00:00
2019-02-14T01:00:00
2019-02-14T02:00:00
2019-02-14T03:00:00
2019-02-14T04:00:00
2019-02-14T05:00:00
2019-02-14T06:00:00
2019-02-14T07:00:00
2019-02-14T08:00:00
2019-02-14T09:00:00
2019-02-14T10:00:00
2019-02-14T11:00:00
2019-02-14T12:00:00
2019-02-14T13:00:00
2019-02-14T14:00:00
2019-02-14T15:00:00
2019-02-14T16:00:00
2019-02-14T17:00:00
2019-02-14T18:00:00
2019-02-14T19:00:00
2019-02-14T20:00:00
2019-02-14T21:00:00
2019-02-14T22:00:00
2019-02-14T23:00:00
2019-02-15T00:00:00
2019-02-15T01:00:00
2019-02-15T02:00:00
2019-02-15T03:00:00
2019-02-15T04:00:00
2019-02-15T05:00:00
2019-02-15T06:00:00
2019-02-15T07:00:00
2019-02-15T08:00:00
2019-02-15T09:00:00
2019-02-15T10:00:00
2019-02-15T11:00:00
2019-02-15T12:00:00
2019-02-15T13:00:00
2019-02-15T14:00:00
2019-02-15T15:00:00
2019-02-15T16:00:00
2019-02-15T17:00:00
2019-02-15T18:00:00
2019-02-15T19:00:00
2019-02-15T20:00:00
2019-02-15T21:00:00
2019-02-15T22:00:00
2019-02-15T23:00:00
2019-02-16T00:00:00
2019-02-16T01:00:00
2019-02-16T02:00:00
2019-02-16T03:00:00
2019-02-16T04:00:00
2019-02-16T05:00:00
2019-02-16T06:00:00
2019-02-16T07:00:00
2019-02-16T08:00:00
2019-02-16T09:00:00
2019-02-16T10:00:00
2019-02-16T11:00:00
2019-02-16T12:00:00
2019-02-16T13:00:00
2019-02-16T14:00:00
2019-02-16T15:00:00
2019-02-16T16:00:00
2019-02-16T17:00:00
2019-02-16T18:00:00
2019-02-16T19:00:00
2019-02-16T20:00:00
2019-02-16T21:00:00
2019-02-16T22:00:00
2019-02-16T23:00:00
2019-02-17T00:00:00
2019-02-17T01:00:00
2019-02-17T02:00:00
2019-02-17T03:00:00
2019-02-17T04:00:00
2019-02-17T05:00:00
2019-02-17T06:00:00
2019-02-17T07:00:00
2019-02-17T08:00:00
2019-02-17T09:00:00
2019-02-17T10:00:00
2019-02-17T11:00:00
2019-02-17T12:00:00
2019-02-17T13:00:00
2019-02-17T14:00:00
2019-02-17T15:00:00
2019-02-17T16:00:00
2019-02-17T17:00:00
2019-02-17T18:00:00
2019-02-17T19:00:00
2019-02-17T20:00:00
2019-02-17T21:00:00
2019-02-17T22:00:00
2019-02-17T23:00:00
2019-02-18T00:00:00
2019-02-18T01:00:00
2019-02-18T02:00:00
2019-02-18T03:00:00
2019-02-18T04:00:00
2019-02-18T05:00:00
2019-02-18T06:00:00
2019-02-18T07:00:00
2019-02-18T08:00:00
2019-02-18T09:00:00
2019-02-18T10:00:00
2019-02-18T11:00:00
2019-02-18T12:00:00
2019-02-18T13:00:00
2019-02-18T14:00:00
2019-02-18T15:00:00
2019-02-18T16:00:00
2019-02-18T17:00:00
2019-02-18T18:00:00
2019-02-18T19:00:00
2019-02-18T20:00:00
2019-02-18T21:00:00
2019-02-18T22:00:00
2019-02-18T23:00:00
2019-02-19T00:00:00
2019-02-19T01:00:00
2019-02-19T02:00:00
2019-02-19T03:00:00
2019-02-19T04:00:00
2019-02-19T05:00:00
2019-02-19T06:00:00
2019-02-19T07:00:00
2019-02-19T08:00:00
2019-02-19T09:00:00
2019-02-19T10:00:00
2019-02-19T11:00:00
2019-02-19T12:00:00
2019-02-19T13:00:00
2019-02-19T14:00:00
2019-02-19T15:00:00
2019-02-19T16:00:00
2019-02-19T17:00:00
2019-02-19T18:00:00
2019-02-19T19:00:00
2019-02-19T20:00:00
2019-02-19T21:00:00
2019-02-19T22:00:00
2019-02-19T23:00:00
2019-02-20T00:00:00
2019-02-20T01:00:00
2019-02-20T02:00:00
2019-02-20T03:00:00
2019-02-20T04:00:00
2019-02-20T05:00:00
2019-02-20T06:00:00
2019-02-20T07:00:00
2019-02-20T08:00:00
2019-02-20T09:00:00
2019-02-20T10:00:00
2019-02-20T11:00:00
2019-02-20T12:00:00
2019-02-20T13:00:00
2019-02-20T14:00:00
2019-02-20T15:00:00
2019-02-20T16:00:00
2019-02-20T17:00:00
2019-02-20T18:00:00
2019-02-20T19:00:00
2019-02-20T20:00:00
2019-02-20T21:00:00
2019-02-20T22:00:00
2019-02-20T23:00:00
2019-02-21T00:00:00
2019-02-21T01:00:00
2019-02-21T02:00:00
2019-02-21T03:00:00
2019-02-21T04:00:00
2019-02-21T05:00:00
2019-02-21T06:00:00
2019-02-21T07:00:00
2019-02-21T08:00:00
2019-02-21T09:00:00
2019-02-21T10:00:00
2019-02-21T11:00:00
2019-02-21T12:00:00
2019-02-21T13:00:00
2019-02-21T14:00:00
2019-02-21T15:00:00
2019-02-21T16:00:00
2019-02-21T17:00:00
2019-02-21T18:00:00
2019-02-21T19:00:00
2019-02-21T20:00:00
2019-02-21T21:00:00
2019-02-21T22:00:00
2019-02-21T23:00:00
2019-02-22T00:00:00
2019-02-22T01:00:00
2019-02-22T02:00:00
2019-02-22T03:00:00
2019-02-22T04:00:00
2019-02-22T05:00:00
2019-02-22T06:00:00
2019-02-22T07:00:00
2019-02-22T08:00:00
2019-02-22T09:00:00
2019-02-22T10:00:00
2019-02-22T11:00:00
2019-02-22T12:00:00
2019-02-22T13:00:00
2019-02-22T14:00:00
2019-02-22T15:00:00
2019-02-22T16:00:00
2019-02-22T17:00:00
2019-02-22T18:00:00
2019-02-22T19:00:00
2019-02-22T20:00:00
2019-02-22T21:00:00
2019-02-22T22:00:00
2019-02-22T23:00:00
2019-02-23T00:00:00
2019-02-23T01:00:00
2019-02-23T02:00:00
2019-02-23T03:00:00
2019-02-23T04:00:00
2019-02-23T05:00:00
2019-02-23T06:00:00
2019-02-23T07:00:00
2019-02-23T08:00:00
2019-02-23T09:00:00
2019-02-23T10:00:00
2019-02-23T11:00:00
2019-02-23T12:00:00
2019-02-23T13:00:00
2019-02-23T14:00:00
2019-02-23T15:00:00
2019-02-23T16:00:00
2019-02-23T17:00:00
2019-02-23T18:00:00
2019-02-23T19:00:00
2019-02-23T20:00:00
2019-02-23T21:00:00
2019-02-23T22:00:00
2019-02-23T23:00:00
2019-02-24T00:00:00
2019-02-24T01:00:00
2019-02-24T02:00:00
2019-02-24T03:00:00
2019-02-24T04:00:00
2019-02-24T05:00:00
2019-02-24T06:00:00
2019-02-24T07:00:00
2019-02-24T08:00:00
2019-02-24T09:00:00
2019-02-24T10:00:00
2019-02-24T11:00:00
2019-02-24T12:00:00
2019-02-24T13:00:00
2019-02-24T14:00:00
2019-02-24T15:00:00
2019-02-24T16:00:00
2019-02-24T17:00:00
2019-02-24T18:00:00
2019-02-24T19:00:00
2019-02-24T20:00:00
2019-02-24T21:00:00
2019-02-24T22:00:00
2019-02-24T23:00:00
2019-02-25T00:00:00
2019-02-25T01:00:00
2019-02-25T02:00:00
2019-02-25T03:00:00
2019-02-25T04:00:00
2019-02-25T05:00:00
2019-02-25T06:00:00
2019-02-25T07:00:00
2019-02-25T08:00:00
2019-02-25T09:00:00
2019-02-25T10:00:00
2019-02-25T11:00:00
2019-02-25T12:00:00
2019-02-25T13:00:00
2019-02-25T14:00:00
2019-02-25T15:00:00
2019-02-25T16:00:00
2019-02-25T17:00:00
2019-02-25T18:00:00
2019-02-25T19:00:00
2019-02-25T20:00:00
2019-02-25T21:00:00
2019-02-25T22:00:00
2019-02-25T23:00:00
2019-02-26T00:00:00
2019-02-26T01:00:00
2019-02-26T02:00:00
2019-02-26T03:00:00
2019-02-26T04:00:00
2019-02-26T05:00:00
2019-02-26T06:00:00
2019-02-26T07:00:00
2019-02-26T08:00:00
2019-02-26T09:00:00
2019-02-26T10:00:00
2019-02-26T11:00:00
2019-02-26T12:00:00
2019-02-26T13:00:00
2019-02-26T14:00:00
2019-02-26T15:00:00
2019-02-26T16:00:00
2019-02-26T17:00:00
2019-02-26T18:00:00
2019-02-26T19:00:00
2019-02-26T20:00:00
2019-02-26T21:00:00
2019-02-26T22:00:00
2019-02-26T23:00:00
2019-02-27T00:00:00
2019-02-27T01:00:00
2019-02-27T02:00:00
2019-02-27T03:00:00
2019-02-27T04:00:00
2019-02-27T05:00:00
2019-02-27T06:00:00
2019-02-27T07:00:00
2019-02-27T08:00:00
2019-02-27T09:00:00
2019-02-27T10:00:00
2019-02-27T11:00:00
2019-02-27T12:00:00
2019-02-27T13:00:00
2019-02-27T14:00:00
2019-02-27T15:00:00
2019-02-27T16:00:00
2019-02-27T17:00:00
2019-02-27T18:00:00
2019-02-27T19:00:00
2019-02-27T20:00:00
2019-02-27T21:00:00
2019-02-27T22:00:00
2019-02-27T23:00:00
2019-02-28T00:00:00
2019-02-28T01:00:00
2019-02-28T02:00:00
2019-02-28T03:00:00
2019-02-28T04:00:00
2019-02-28T05:00:00
2019-02-28T06:00:00
2019-02-28T07:00:00
2019-02-28T08:00:00
2019-02-28T09:00:00
2019-02-28T10:00:00
2019-02-28T11:00:00
2019-02-28T12:00:00
2019-02-28T13:00:00
2019-02-28T14:00:00
2019-02-28T15:00:00
2019-02-28T16:00:00
2019-02-28T17:00:00
2019-02-28T18:00:00
2019-02-28T19:00:00
2019-02-28T20:00:00
2019-02-28T21:00:00
2019-02-28T22:00:00
2019-02-28T23:00:00
2019-03-01T00:00:00
2019-03-01T01:00:00
2019-03-01T02:00:00
2019-03-01T03:00:00
2019-03-01T04:00:00
2019-03-01T05:00:00
2019-03-01T06:00:00
2019-03-01T07:00:00
2019-03-01T08:00:00
2019-03-01T09:00:00
2019-03-01T10:00:00
2019-03-01T11:00:00
2019-03-01T12:00:00
2019-03-01T13:00:00
2019-03-01T14:00:00
2019-03-01T15:00:00
2019-03-01T16:00:00
2019-03-01T17:00:00
2019-03-01T18:00:00
2019-03-01T19:00:00
2019-03-01T20:00:00
2019-03-01T21:00:00
2019-03-01T22:00:00
2019-03-01T23:00:00
2019-03-02T00:00:00
2019-03-02T01:00:00
2019-03-02T02:00:00
2019-03-02T03:00:00
2019-03-02T04:00:00
2019-03-02T05:00:00
2019-03-02T06:00:00
2019-03-02T07:00:00
2019-03-02T08:00:00
2019-03-02T09:00:00
2019-03-02T10:00:00
2019-03-02T11:00:00
2019-03-02T12:00:00
2019-03-02T13:00:00
2019-03-02T14:00:00
2019-03-02T15:00:00
2019-03-02T16:00:00
2019-03-02T17:00:00
2019-03-02T18:00:00
2019-03-02T19:00:00 |  |  | 969.2544
2019-03-02T20:00:00 |  |  | 0
2019-03-02T21:00:00
2019-03-02T22:00:00
2019-03-02T23:00:00
2019-03-03T00:00:00
2019-03-03T01:00:00
2019-03-03T02:00:00
2019-03-03T03:00:00
2019-03-03T04:00:00
2019-03-03T05:00:00
2019-03-03T06:00:00
2019-03-03T07:00:00
2019-03-03T08:00:00
2019-03-03T09:00:00
2019-03-03T10:00:00
2019-03-03T11:00:00
2019-03-03T12:00:00
2019-03-03T13:00:00
2019-03-03T14:00:00
2019-03-03T15:00:00
2019-03-03T16:00:00
2019-03-03T17:00:00
2019-03-03T18:00:00
2019-03-03T19:00:00
2019-03-03T20:00:00
2019-03-03T21:00:00
2019-03-03T22:00:00
2019-03-03T23:00:00
2019-03-04T00:00:00
2019-03-04T01:00:00
2019-03-04T02:00:00
2019-03-04T03:00:00
2019-03-04T04:00:00
2019-03-04T05:00:00
2019-03-04T06:00:00
2019-03-04T07:00:00
2019-03-04T08:00:00
2019-03-04T09:00:00
2019-03-04T10:00:00
2019-03-04T11:00:00
2019-03-04T12:00:00
2019-03-04T13:00:00
2019-03-04T14:00:00
2019-03-04T15:00:00
2019-03-04T16:00:00
2019-03-04T17:00:00
2019-03-04T18:00:00
2019-03-04T19:00:00
2019-03-04T20:00:00
2019-03-04T21:00:00
2019-03-04T22:00:00
2019-03-04T23:00:00
2019-03-05T00:00:00
2019-03-05T01:00:00
2019-03-05T02:00:00
2019-03-05T03:00:00
2019-03-05T04:00:00
2019-03-05T05:00:00
2019-03-05T06:00:00
2019-03-05T07:00:00
2019-03-05T08:00:00
2019-03-05T09:00:00
2019-03-05T10:00:00
2019-03-05T11:00:00
2019-03-05T12:00:00
2019-03-05T13:00:00
2019-03-05T14:00:00
2019-03-05T15:00:00
2019-03-05T16:00:00
2019-03-05T17:00:00
2019-03-05T18:00:00
2019-03-05T19:00:00
2019-03-05T20:00:00
2019-03-05T21:00:00
2019-03-05T22:00:00
2019-03-05T23:00:00
2019-03-06T00:00:00
2019-03-06T01:00:00
2019-03-06T02:00:00
2019-03-06T03:00:00
2019-03-06T04:00:00
2019-03-06T05:00:00
2019-03-06T06:00:00
2019-03-06T07:00:00
2019-03-06T08:00:00
2019-03-06T09:00:00
2019-03-06T10:00:00
2019-03-06T11:00:00
2019-03-06T12:00:00
2019-03-06T13:00:00
2019-03-06T14:00:00
2019-03-06T15:00:00
2019-03-06T16:00:00
2019-03-06T17:00:00
2019-03-06T18:00:00
2019-03-06T19:00:00
2019-03-06T20:00:00
2019-03-06T21:00:00
2019-03-06T22:00:00
2019-03-06T23:00:00
2019-03-07T00:00:00
2019-03-07T01:00:00
2019-03-07T02:00:00
2019-03-07T03:00:00
2019-03-07T04:00:00
2019-03-07T05:00:00
2019-03-07T06:00:00
2019-03-07T07:00:00
2019-03-07T08:00:00
2019-03-07T09:00:00
2019-03-07T10:00:00
2019-03-07T11:00:00
2019-03-07T12:00:00
2019-03-07T13:00:00
2019-03-07T14:00:00
2019-03-07T15:00:00
2019-03-07T16:00:00
2019-03-07T17:00:00
2019-03-07T18:00:00
2019-03-07T19:00:00
2019-03-07T20:00:00
2019-03-07T21:00:00
2019-03-07T22:00:00
2019-03-07T23:00:00
2019-03-08T00:00:00
2019-03-08T01:00:00
2019-03-08T02:00:00
2019-03-08T03:00:00
2019-03-08T04:00:00
2019-03-08T05:00:00
2019-03-08T06:00:00
2019-03-08T07:00:00
2019-03-08T08:00:00
2019-03-08T09:00:00
2019-03-08T10:00:00
2019-03-08T11:00:00
2019-03-08T12:00:00
2019-03-08T13:00:00
2019-03-08T14:00:00
2019-03-08T15:00:00
2019-03-08T16:00:00
2019-03-08T17:00:00
2019-03-08T18:00:00
2019-03-08T19:00:00
2019-03-08T20:00:00
2019-03-08T21:00:00
2019-03-08T22:00:00
2019-03-08T23:00:00
2019-03-09T00:00:00
2019-03-09T01:00:00
2019-03-09T02:00:00
2019-03-09T03:00:00
2019-03-09T04:00:00
2019-03-09T05:00:00
2019-03-09T06:00:00
2019-03-09T07:00:00
2019-03-09T08:00:00
2019-03-09T09:00:00
2019-03-09T10:00:00
2019-03-09T11:00:00
2019-03-09T12:00:00
2019-03-09T13:00:00
2019-03-09T14:00:00
2019-03-09T15:00:00
2019-03-09T16:00:00
2019-03-09T17:00:00
2019-03-09T18:00:00
2019-03-09T19:00:00
2019-03-09T20:00:00
2019-03-09T21:00:00
2019-03-09T22:00:00
2019-03-09T23:00:00
2019-03-10T00:00:00
2019-03-10T01:00:00
2019-03-10T02:00:00
2019-03-10T03:00:00
2019-03-10T04:00:00
2019-03-10T05:00:00
2019-03-10T06:00:00
2019-03-10T07:00:00
2019-03-10T08:00:00
2019-03-10T09:00:00
2019-03-10T10:00:00
2019-03-10T11:00:00
2019-03-10T12:00:00
2019-03-10T13:00:00
2019-03-10T14:00:00
2019-03-10T15:00:00
2019-03-10T16:00:00
2019-03-10T17:00:00
2019-03-10T18:00:00
2019-03-10T19:00:00
2019-03-10T20:00:00
2019-03-10T21:00:00
2019-03-10T22:00:00
2019-03-10T23:00:00
2019-03-11T00:00:00
2019-03-11T01:00:00
2019-03-11T02:00:00
2019-03-11T03:00:00
2019-03-11T04:00:00
2019-03-11T05:00:00
2019-03-11T06:00:00
2019-03-11T07:00:00
2019-03-11T08:00:00
2019-03-11T09:00:00
2019-03-11T10:00:00
2019-03-11T11:00:00
2019-03-11T12:00:00
2019-03-11T13:00:00
2019-03-11T14:00:00
2019-03-11T15:00:00
2019-03-11T16:00:00
2019-03-11T17:00:00
2019-03-11T18:00:00
2019-03-11T19:00:00
2019-03-11T20:00:00
2019-03-11T21:00:00
2019-03-11T22:00:00
2019-03-11T23:00:00
2019-03-12T00:00:00
2019-03-12T01:00:00
2019-03-12T02:00:00
2019-03-12T03:00:00
2019-03-12T04:00:00
2019-03-12T05:00:00
2019-03-12T06:00:00
2019-03-12T07:00:00
2019-03-12T08:00:00
2019-03-12T09:00:00
2019-03-12T10:00:00
2019-03-12T11:00:00
2019-03-12T12:00:00
2019-03-12T13:00:00
2019-03-12T14:00:00
2019-03-12T15:00:00
2019-03-12T16:00:00
2019-03-12T17:00:00
2019-03-12T18:00:00
2019-03-12T19:00:00
2019-03-12T20:00:00
2019-03-12T21:00:00
2019-03-12T22:00:00
2019-03-12T23:00:00
2019-03-13T00:00:00
2019-03-13T01:00:00
2019-03-13T02:00:00
2019-03-13T03:00:00
2019-03-13T04:00:00
2019-03-13T05:00:00
2019-03-13T06:00:00
2019-03-13T07:00:00
2019-03-13T08:00:00
2019-03-13T09:00:00
2019-03-13T10:00:00
2019-03-13T11:00:00
2019-03-13T12:00:00
2019-03-13T13:00:00
2019-03-13T14:00:00
2019-03-13T15:00:00
2019-03-13T16:00:00
2019-03-13T17:00:00
2019-03-13T18:00:00
2019-03-13T19:00:00
2019-03-13T20:00:00
2019-03-13T21:00:00
2019-03-13T22:00:00
2019-03-13T23:00:00
2019-03-14T00:00:00
2019-03-14T01:00:00
2019-03-14T02:00:00
2019-03-14T03:00:00
2019-03-14T04:00:00
2019-03-14T05:00:00
2019-03-14T06:00:00
2019-03-14T07:00:00
2019-03-14T08:00:00
2019-03-14T09:00:00
2019-03-14T10:00:00
2019-03-14T11:00:00
2019-03-14T12:00:00
2019-03-14T13:00:00
2019-03-14T14:00:00
2019-03-14T15:00:00
2019-03-14T16:00:00
2019-03-14T17:00:00
2019-03-14T18:00:00
2019-03-14T19:00:00
2019-03-14T20:00:00
2019-03-14T21:00:00
2019-03-14T22:00:00
2019-03-14T23:00:00
2019-03-15T00:00:00
2019-03-15T01:00:00
2019-03-15T02:00:00
2019-03-15T03:00:00
2019-03-15T04:00:00
2019-03-15T05:00:00
2019-03-15T06:00:00
2019-03-15T07:00:00
2019-03-15T08:00:00
2019-03-15T09:00:00
2019-03-15T10:00:00
2019-03-15T11:00:00
2019-03-15T12:00:00
2019-03-15T13:00:00
2019-03-15T14:00:00
2019-03-15T15:00:00
2019-03-15T16:00:00
2019-03-15T17:00:00
2019-03-15T18:00:00
2019-03-15T19:00:00
2019-03-15T20:00:00
2019-03-15T21:00:00
2019-03-15T22:00:00
2019-03-15T23:00:00
2019-03-16T00:00:00
2019-03-16T01:00:00
2019-03-16T02:00:00
2019-03-16T03:00:00
2019-03-16T04:00:00
2019-03-16T05:00:00
2019-03-16T06:00:00
2019-03-16T07:00:00
2019-03-16T08:00:00
2019-03-16T09:00:00
2019-03-16T10:00:00
2019-03-16T11:00:00
2019-03-16T12:00:00
2019-03-16T13:00:00
2019-03-16T14:00:00
2019-03-16T15:00:00
2019-03-16T16:00:00
2019-03-16T17:00:00
2019-03-16T18:00:00
2019-03-16T19:00:00
2019-03-16T20:00:00
2019-03-16T21:00:00
2019-03-16T22:00:00
2019-03-16T23:00:00
2019-03-17T00:00:00
2019-03-17T01:00:00
2019-03-17T02:00:00
2019-03-17T03:00:00
2019-03-17T04:00:00
2019-03-17T05:00:00
2019-03-17T06:00:00
2019-03-17T07:00:00
2019-03-17T08:00:00
2019-03-17T09:00:00
2019-03-17T10:00:00
2019-03-17T11:00:00
2019-03-17T12:00:00
2019-03-17T13:00:00
2019-03-17T14:00:00
2019-03-17T15:00:00
2019-03-17T16:00:00
2019-03-17T17:00:00
2019-03-17T18:00:00
2019-03-17T19:00:00
2019-03-17T20:00:00
2019-03-17T21:00:00
2019-03-17T22:00:00
2019-03-17T23:00:00
2019-03-18T00:00:00
2019-03-18T01:00:00
2019-03-18T02:00:00
2019-03-18T03:00:00
2019-03-18T04:00:00
2019-03-18T05:00:00
2019-03-18T06:00:00
2019-03-18T07:00:00
2019-03-18T08:00:00
2019-03-18T09:00:00
2019-03-18T10:00:00
2019-03-18T11:00:00
2019-03-18T12:00:00
2019-03-18T13:00:00
2019-03-18T14:00:00
2019-03-18T15:00:00
2019-03-18T16:00:00
2019-03-18T17:00:00
2019-03-18T18:00:00
2019-03-18T19:00:00
2019-03-18T20:00:00
2019-03-18T21:00:00
2019-03-18T22:00:00
2019-03-18T23:00:00
2019-03-19T00:00:00
2019-03-19T01:00:00
2019-03-19T02:00:00
2019-03-19T03:00:00
2019-03-19T04:00:00
2019-03-19T05:00:00
2019-03-19T06:00:00
2019-03-19T07:00:00
2019-03-19T08:00:00
2019-03-19T09:00:00
2019-03-19T10:00:00
2019-03-19T11:00:00
2019-03-19T12:00:00
2019-03-19T13:00:00
2019-03-19T14:00:00
2019-03-19T15:00:00
2019-03-19T16:00:00
2019-03-19T17:00:00
2019-03-19T18:00:00
2019-03-19T19:00:00
2019-03-19T20:00:00
2019-03-19T21:00:00
2019-03-19T22:00:00
2019-03-19T23:00:00
2019-03-20T00:00:00
2019-03-20T01:00:00
2019-03-20T02:00:00
2019-03-20T03:00:00
2019-03-20T04:00:00
2019-03-20T05:00:00
2019-03-20T06:00:00
2019-03-20T07:00:00
2019-03-20T08:00:00
2019-03-20T09:00:00
2019-03-20T10:00:00
2019-03-20T11:00:00
2019-03-20T12:00:00
2019-03-20T13:00:00
2019-03-20T14:00:00
2019-03-20T15:00:00
2019-03-20T16:00:00
2019-03-20T17:00:00
2019-03-20T18:00:00
2019-03-20T19:00:00
2019-03-20T20:00:00
2019-03-20T21:00:00
2019-03-20T22:00:00
2019-03-20T23:00:00
2019-03-21T00:00:00
2019-03-21T01:00:00
2019-03-21T02:00:00
2019-03-21T03:00:00
2019-03-21T04:00:00
2019-03-21T05:00:00
2019-03-21T06:00:00
2019-03-21T07:00:00
2019-03-21T08:00:00
2019-03-21T09:00:00
2019-03-21T10:00:00
2019-03-21T11:00:00
2019-03-21T12:00:00
2019-03-21T13:00:00
2019-03-21T14:00:00
2019-03-21T15:00:00
2019-03-21T16:00:00
2019-03-21T17:00:00
2019-03-21T18:00:00
2019-03-21T19:00:00
2019-03-21T20:00:00
2019-03-21T21:00:00
2019-03-21T22:00:00
2019-03-21T23:00:00
2019-03-22T00:00:00
2019-03-22T01:00:00
2019-03-22T02:00:00
2019-03-22T03:00:00
2019-03-22T04:00:00
2019-03-22T05:00:00
2019-03-22T06:00:00
2019-03-22T07:00:00
2019-03-22T08:00:00
2019-03-22T09:00:00
2019-03-22T10:00:00
2019-03-22T11:00:00
2019-03-22T12:00:00
2019-03-22T13:00:00
2019-03-22T14:00:00
2019-03-22T15:00:00
2019-03-22T16:00:00
2019-03-22T17:00:00
2019-03-22T18:00:00
2019-03-22T19:00:00
2019-03-22T20:00:00
2019-03-22T21:00:00
2019-03-22T22:00:00
2019-03-22T23:00:00
2019-03-23T00:00:00
2019-03-23T01:00:00
2019-03-23T02:00:00
2019-03-23T03:00:00
2019-03-23T04:00:00
2019-03-23T05:00:00
2019-03-23T06:00:00
2019-03-23T07:00:00
2019-03-23T08:00:00
2019-03-23T09:00:00
2019-03-23T10:00:00
2019-03-23T11:00:00
2019-03-23T12:00:00
2019-03-23T13:00:00
2019-03-23T14:00:00
2019-03-23T15:00:00
2019-03-23T16:00:00
2019-03-23T17:00:00
2019-03-23T18:00:00
2019-03-23T19:00:00
2019-03-23T20:00:00
2019-03-23T21:00:00
2019-03-23T22:00:00
2019-03-23T23:00:00
2019-03-24T00:00:00
2019-03-24T01:00:00
2019-03-24T02:00:00
2019-03-24T03:00:00
2019-03-24T04:00:00
2019-03-24T05:00:00
2019-03-24T06:00:00
2019-03-24T07:00:00
2019-03-24T08:00:00
2019-03-24T09:00:00
2019-03-24T10:00:00
2019-03-24T11:00:00
2019-03-24T12:00:00
2019-03-24T13:00:00
2019-03-24T14:00:00
2019-03-24T15:00:00
2019-03-24T16:00:00
2019-03-24T17:00:00
2019-03-24T18:00:00
2019-03-24T19:00:00
2019-03-24T20:00:00
2019-03-24T21:00:00
2019-03-24T22:00:00
2019-03-24T23:00:00
2019-03-25T00:00:00
2019-03-25T01:00:00
2019-03-25T02:00:00
2019-03-25T03:00:00
2019-03-25T04:00:00
2019-03-25T05:00:00
2019-03-25T06:00:00
2019-03-25T07:00:00
2019-03-25T08:00:00
2019-03-25T09:00:00
2019-03-25T10:00:00
2019-03-25T11:00:00
2019-03-25T12:00:00
2019-03-25T13:00:00
2019-03-25T14:00:00
2019-03-25T15:00:00
2019-03-25T16:00:00
2019-03-25T17:00:00
2019-03-25T18:00:00
2019-03-25T19:00:00
2019-03-25T20:00:00
2019-03-25T21:00:00
2019-03-25T22:00:00
2019-03-25T23:00:00
2019-03-26T00:00:00
2019-03-26T01:00:00
2019-03-26T02:00:00
2019-03-26T03:00:00
2019-03-26T04:00:00
2019-03-26T05:00:00
2019-03-26T06:00:00
2019-03-26T07:00:00
2019-03-26T08:00:00
2019-03-26T09:00:00
2019-03-26T10:00:00
2019-03-26T11:00:00
2019-03-26T12:00:00
2019-03-26T13:00:00
2019-03-26T14:00:00
2019-03-26T15:00:00
2019-03-26T16:00:00
2019-03-26T17:00:00
2019-03-26T18:00:00
2019-03-26T19:00:00
2019-03-26T20:00:00
2019-03-26T21:00:00
2019-03-26T22:00:00
2019-03-26T23:00:00
2019-03-27T00:00:00
2019-03-27T01:00:00
2019-03-27T02:00:00
2019-03-27T03:00:00
2019-03-27T04:00:00
2019-03-27T05:00:00
2019-03-27T06:00:00
2019-03-27T07:00:00
2019-03-27T08:00:00
2019-03-27T09:00:00
2019-03-27T10:00:00
2019-03-27T11:00:00
2019-03-27T12:00:00
2019-03-27T13:00:00
2019-03-27T14:00:00
2019-03-27T15:00:00
2019-03-27T16:00:00
2019-03-27T17:00:00
2019-03-27T18:00:00
2019-03-27T19:00:00
2019-03-27T20:00:00
2019-03-27T21:00:00
2019-03-27T22:00:00
2019-03-27T23:00:00
2019-03-28T00:00:00
2019-03-28T01:00:00
2019-03-28T02:00:00
2019-03-28T03:00:00
2019-03-28T04:00:00
2019-03-28T05:00:00
2019-03-28T06:00:00
2019-03-28T07:00:00
2019-03-28T08:00:00
2019-03-28T09:00:00
2019-03-28T10:00:00
2019-03-28T11:00:00
2019-03-28T12:00:00
2019-03-28T13:00:00
2019-03-28T14:00:00
2019-03-28T15:00:00
2019-03-28T16:00:00
2019-03-28T17:00:00
2019-03-28T18:00:00
2019-03-28T19:00:00
2019-03-28T20:00:00
2019-03-28T21:00:00
2019-03-28T22:00:00
2019-03-28T23:00:00
2019-03-29T00:00:00
2019-03-29T01:00:00
2019-03-29T02:00:00
2019-03-29T03:00:00
2019-03-29T04:00:00
2019-03-29T05:00:00
2019-03-29T06:00:00
2019-03-29T07:00:00
2019-03-29T08:00:00
2019-03-29T09:00:00
2019-03-29T10:00:00
2019-03-29T11:00:00
2019-03-29T12:00:00
2019-03-29T13:00:00
2019-03-29T14:00:00
2019-03-29T15:00:00
2019-03-29T16:00:00
2019-03-29T17:00:00
2019-03-29T18:00:00
2019-03-29T19:00:00
2019-03-29T20:00:00
2019-03-29T21:00:00
2019-03-29T22:00:00
2019-03-29T23:00:00
2019-03-30T00:00:00
2019-03-30T01:00:00
2019-03-30T02:00:00
2019-03-30T03:00:00
2019-03-30T04:00:00
2019-03-30T05:00:00
2019-03-30T06:00:00
2019-03-30T07:00:00
2019-03-30T08:00:00
2019-03-30T09:00:00
2019-03-30T10:00:00
2019-03-30T11:00:00
2019-03-30T12:00:00
2019-03-30T13:00:00
2019-03-30T14:00:00
2019-03-30T15:00:00
2019-03-30T16:00:00
2019-03-30T17:00:00
2019-03-30T18:00:00
2019-03-30T19:00:00
2019-03-30T20:00:00
2019-03-30T21:00:00
2019-03-30T22:00:00
2019-03-30T23:00:00
2019-03-31T00:00:00
2019-03-31T01:00:00
2019-03-31T02:00:00
2019-03-31T03:00:00
2019-03-31T04:00:00
2019-03-31T05:00:00
2019-03-31T06:00:00
2019-03-31T07:00:00
2019-03-31T08:00:00
2019-03-31T09:00:00
2019-03-31T10:00:00
2019-03-31T11:00:00
2019-03-31T12:00:00
2019-03-31T13:00:00
2019-03-31T14:00:00
2019-03-31T15:00:00
2019-03-31T16:00:00
2019-03-31T17:00:00
2019-03-31T18:00:00
2019-03-31T19:00:00
2019-03-31T20:00:00
2019-03-31T21:00:00
2019-03-31T22:00:00
2019-03-31T23:00:00
2019-04-01T00:00:00
2019-04-01T01:00:00
2019-04-01T02:00:00
2019-04-01T03:00:00
2019-04-01T04:00:00
2019-04-01T05:00:00
2019-04-01T06:00:00
2019-04-01T07:00:00
2019-04-01T08:00:00
2019-04-01T09:00:00
2019-04-01T10:00:00
2019-04-01T11:00:00
2019-04-01T12:00:00
2019-04-01T13:00:00
2019-04-01T14:00:00
2019-04-01T15:00:00
2019-04-01T16:00:00
2019-04-01T17:00:00
2019-04-01T18:00:00
2019-04-01T19:00:00
2019-04-01T20:00:00
2019-04-01T21:00:00
2019-04-01T22:00:00
2019-04-01T23:00:00
2019-04-02T00:00:00
2019-04-02T01:00:00
2019-04-02T02:00:00
2019-04-02T03:00:00
2019-04-02T04:00:00
2019-04-02T05:00:00 |  |  | 969.2544
2019-04-02T06:00:00 |  |  | 0
2019-04-02T07:00:00
2019-04-02T08:00:00
2019-04-02T09:00:00
2019-04-02T10:00:00
2019-04-02T11:00:00
2019-04-02T12:00:00
2019-04-02T13:00:00
2019-04-02T14:00:00
2019-04-02T15:00:00
2019-04-02T16:00:00
2019-04-02T17:00:00
2019-04-02T18:00:00
2019-04-02T19:00:00
2019-04-02T20:00:00
2019-04-02T21:00:00
2019-04-02T22:00:00
2019-04-02T23:00:00
2019-04-03T00:00:00
2019-04-03T01:00:00
2019-04-03T02:00:00
2019-04-03T03:00:00
2019-04-03T04:00:00
2019-04-03T05:00:00
2019-04-03T06:00:00
2019-04-03T07:00:00
2019-04-03T08:00:00
2019-04-03T09:00:00
2019-04-03T10:00:00
2019-04-03T11:00:00
2019-04-03T12:00:00
2019-04-03T13:00:00
2019-04-03T14:00:00
2019-04-03T15:00:00
2019-04-03T16:00:00
2019-04-03T17:00:00
2019-04-03T18:00:00
2019-04-03T19:00:00
2019-04-03T20:00:00
2019-04-03T21:00:00
2019-04-03T22:00:00
2019-04-03T23:00:00
2019-04-04T00:00:00
2019-04-04T01:00:00
2019-04-04T02:00:00
2019-04-04T03:00:00
2019-04-04T04:00:00
2019-04-04T05:00:00
2019-04-04T06:00:00
2019-04-04T07:00:00
2019-04-04T08:00:00
2019-04-04T09:00:00
2019-04-04T10:00:00
2019-04-04T11:00:00
2019-04-04T12:00:00
2019-04-04T13:00:00
2019-04-04T14:00:00
2019-04-04T15:00:00
2019-04-04T16:00:00
2019-04-04T17:00:00
2019-04-04T18:00:00
2019-04-04T19:00:00
2019-04-04T20:00:00
2019-04-04T21:00:00
2019-04-04T22:00:00
2019-04-04T23:00:00
2019-04-05T00:00:00
2019-04-05T01:00:00
2019-04-05T02:00:00
2019-04-05T03:00:00
2019-04-05T04:00:00
2019-04-05T05:00:00
2019-04-05T06:00:00
2019-04-05T07:00:00
2019-04-05T08:00:00
2019-04-05T09:00:00
2019-04-05T10:00:00
2019-04-05T11:00:00
2019-04-05T12:00:00
2019-04-05T13:00:00
2019-04-05T14:00:00
2019-04-05T15:00:00
2019-04-05T16:00:00
2019-04-05T17:00:00
2019-04-05T18:00:00
2019-04-05T19:00:00
2019-04-05T20:00:00
2019-04-05T21:00:00
2019-04-05T22:00:00
2019-04-05T23:00:00
2019-04-06T00:00:00
2019-04-06T01:00:00
2019-04-06T02:00:00
2019-04-06T03:00:00
2019-04-06T04:00:00
2019-04-06T05:00:00
2019-04-06T06:00:00
2019-04-06T07:00:00
2019-04-06T08:00:00
2019-04-06T09:00:00
2019-04-06T10:00:00
2019-04-06T11:00:00
2019-04-06T12:00:00
2019-04-06T13:00:00
2019-04-06T14:00:00
2019-04-06T15:00:00
2019-04-06T16:00:00
2019-04-06T17:00:00
2019-04-06T18:00:00
2019-04-06T19:00:00
2019-04-06T20:00:00
2019-04-06T21:00:00
2019-04-06T22:00:00
2019-04-06T23:00:00
2019-04-07T00:00:00
2019-04-07T01:00:00
2019-04-07T02:00:00
2019-04-07T03:00:00
2019-04-07T04:00:00
2019-04-07T05:00:00
2019-04-07T06:00:00
2019-04-07T07:00:00
2019-04-07T08:00:00
2019-04-07T09:00:00
2019-04-07T10:00:00
2019-04-07T11:00:00
2019-04-07T12:00:00
2019-04-07T13:00:00
2019-04-07T14:00:00
2019-04-07T15:00:00
2019-04-07T16:00:00
2019-04-07T17:00:00
2019-04-07T18:00:00
2019-04-07T19:00:00
2019-04-07T20:00:00
2019-04-07T21:00:00
2019-04-07T22:00:00
2019-04-07T23:00:00
2019-04-08T00:00:00
2019-04-08T01:00:00
2019-04-08T02:00:00
2019-04-08T03:00:00
2019-04-08T04:00:00
2019-04-08T05:00:00
2019-04-08T06:00:00
2019-04-08T07:00:00
2019-04-08T08:00:00
2019-04-08T09:00:00
2019-04-08T10:00:00
2019-04-08T11:00:00
2019-04-08T12:00:00
2019-04-08T13:00:00
2019-04-08T14:00:00
2019-04-08T15:00:00
2019-04-08T16:00:00
2019-04-08T17:00:00
2019-04-08T18:00:00
2019-04-08T19:00:00
2019-04-08T20:00:00
2019-04-08T21:00:00
2019-04-08T22:00:00
2019-04-08T23:00:00
2019-04-09T00:00:00
2019-04-09T01:00:00
2019-04-09T02:00:00
2019-04-09T03:00:00
2019-04-09T04:00:00
2019-04-09T05:00:00
2019-04-09T06:00:00
2019-04-09T07:00:00
2019-04-09T08:00:00
2019-04-09T09:00:00
2019-04-09T10:00:00
2019-04-09T11:00:00
2019-04-09T12:00:00
2019-04-09T13:00:00
2019-04-09T14:00:00
2019-04-09T15:00:00
2019-04-09T16:00:00
2019-04-09T17:00:00
2019-04-09T18:00:00
2019-04-09T19:00:00
2019-04-09T20:00:00
2019-04-09T21:00:00
2019-04-09T22:00:00
2019-04-09T23:00:00
2019-04-10T00:00:00
2019-04-10T01:00:00
2019-04-10T02:00:00
2019-04-10T03:00:00
2019-04-10T04:00:00
2019-04-10T05:00:00
2019-04-10T06:00:00
2019-04-10T07:00:00
2019-04-10T08:00:00
2019-04-10T09:00:00
2019-04-10T10:00:00
2019-04-10T11:00:00
2019-04-10T12:00:00
2019-04-10T13:00:00
2019-04-10T14:00:00
2019-04-10T15:00:00
2019-04-10T16:00:00
2019-04-10T17:00:00
2019-04-10T18:00:00
2019-04-10T19:00:00
2019-04-10T20:00:00
2019-04-10T21:00:00
2019-04-10T22:00:00
2019-04-10T23:00:00
2019-04-11T00:00:00
2019-04-11T01:00:00
2019-04-11T02:00:00
2019-04-11T03:00:00
2019-04-11T04:00:00
2019-04-11T05:00:00
2019-04-11T06:00:00
2019-04-11T07:00:00
2019-04-11T08:00:00
2019-04-11T09:00:00
2019-04-11T10:00:00
2019-04-11T11:00:00
2019-04-11T12:00:00
2019-04-11T13:00:00
2019-04-11T14:00:00
2019-04-11T15:00:00
2019-04-11T16:00:00
2019-04-11T17:00:00
2019-04-11T18:00:00
2019-04-11T19:00:00
2019-04-11T20:00:00
2019-04-11T21:00:00
2019-04-11T22:00:00
2019-04-11T23:00:00
2019-04-12T00:00:00
2019-04-12T01:00:00
2019-04-12T02:00:00
2019-04-12T03:00:00
2019-04-12T04:00:00
2019-04-12T05:00:00
2019-04-12T06:00:00
2019-04-12T07:00:00
2019-04-12T08:00:00
2019-04-12T09:00:00
2019-04-12T10:00:00
2019-04-12T11:00:00
2019-04-12T12:00:00
2019-04-12T13:00:00
2019-04-12T14:00:00
2019-04-12T15:00:00
2019-04-12T16:00:00
2019-04-12T17:00:00
2019-04-12T18:00:00
2019-04-12T19:00:00
2019-04-12T20:00:00
2019-04-12T21:00:00
2019-04-12T22:00:00
2019-04-12T23:00:00
2019-04-13T00:00:00
2019-04-13T01:00:00
2019-04-13T02:00:00
2019-04-13T03:00:00
2019-04-13T04:00:00
2019-04-13T05:00:00
2019-04-13T06:00:00
2019-04-13T07:00:00
2019-04-13T08:00:00
2019-04-13T09:00:00
2019-04-13T10:00:00
2019-04-13T11:00:00
2019-04-13T12:00:00
2019-04-13T13:00:00
2019-04-13T14:00:00
2019-04-13T15:00:00
2019-04-13T16:00:00
2019-04-13T17:00:00
2019-04-13T18:00:00
2019-04-13T19:00:00
2019-04-13T20:00:00
2019-04-13T21:00:00
2019-04-13T22:00:00
2019-04-13T23:00:00
2019-04-14T00:00:00
2019-04-14T01:00:00
2019-04-14T02:00:00
2019-04-14T03:00:00
2019-04-14T04:00:00
2019-04-14T05:00:00
2019-04-14T06:00:00
2019-04-14T07:00:00
2019-04-14T08:00:00
2019-04-14T09:00:00
2019-04-14T10:00:00
2019-04-14T11:00:00
2019-04-14T12:00:00
2019-04-14T13:00:00
2019-04-14T14:00:00
2019-04-14T15:00:00
2019-04-14T16:00:00
2019-04-14T17:00:00
2019-04-14T18:00:00
2019-04-14T19:00:00
2019-04-14T20:00:00
2019-04-14T21:00:00
2019-04-14T22:00:00
2019-04-14T23:00:00
2019-04-15T00:00:00
2019-04-15T01:00:00
2019-04-15T02:00:00
2019-04-15T03:00:00
2019-04-15T04:00:00
2019-04-15T05:00:00
2019-04-15T06:00:00
2019-04-15T07:00:00
2019-04-15T08:00:00
2019-04-15T09:00:00
2019-04-15T10:00:00
2019-04-15T11:00:00
2019-04-15T12:00:00
2019-04-15T13:00:00
2019-04-15T14:00:00
2019-04-15T15:00:00
2019-04-15T16:00:00
2019-04-15T17:00:00
2019-04-15T18:00:00
2019-04-15T19:00:00
2019-04-15T20:00:00
2019-04-15T21:00:00
2019-04-15T22:00:00
2019-04-15T23:00:00
2019-04-16T00:00:00
2019-04-16T01:00:00
2019-04-16T02:00:00
2019-04-16T03:00:00
2019-04-16T04:00:00
2019-04-16T05:00:00
2019-04-16T06:00:00
2019-04-16T07:00:00
2019-04-16T08:00:00
2019-04-16T09:00:00
2019-04-16T10:00:00
2019-04-16T11:00:00
2019-04-16T12:00:00
2019-04-16T13:00:00
2019-04-16T14:00:00
2019-04-16T15:00:00
2019-04-16T16:00:00
2019-04-16T17:00:00
2019-04-16T18:00:00
2019-04-16T19:00:00
2019-04-16T20:00:00
2019-04-16T21:00:00
2019-04-16T22:00:00
2019-04-16T23:00:00
2019-04-17T00:00:00
2019-04-17T01:00:00
2019-04-17T02:00:00
2019-04-17T03:00:00
2019-04-17T04:00:00
2019-04-17T05:00:00
2019-04-17T06:00:00
2019-04-17T07:00:00
2019-04-17T08:00:00
2019-04-17T09:00:00
2019-04-17T10:00:00
2019-04-17T11:00:00
2019-04-17T12:00:00
2019-04-17T13:00:00
2019-04-17T14:00:00
2019-04-17T15:00:00
2019-04-17T16:00:00
2019-04-17T17:00:00
2019-04-17T18:00:00
2019-04-17T19:00:00
2019-04-17T20:00:00
2019-04-17T21:00:00
2019-04-17T22:00:00
2019-04-17T23:00:00
2019-04-18T00:00:00
2019-04-18T01:00:00
2019-04-18T02:00:00
2019-04-18T03:00:00
2019-04-18T04:00:00
2019-04-18T05:00:00
2019-04-18T06:00:00
2019-04-18T07:00:00
2019-04-18T08:00:00
2019-04-18T09:00:00
2019-04-18T10:00:00
2019-04-18T11:00:00
2019-04-18T12:00:00
2019-04-18T13:00:00
2019-04-18T14:00:00
2019-04-18T15:00:00
2019-04-18T16:00:00
2019-04-18T17:00:00
2019-04-18T18:00:00
2019-04-18T19:00:00
2019-04-18T20:00:00
2019-04-18T21:00:00
2019-04-18T22:00:00
2019-04-18T23:00:00
2019-04-19T00:00:00
2019-04-19T01:00:00
2019-04-19T02:00:00
2019-04-19T03:00:00
2019-04-19T04:00:00
2019-04-19T05:00:00
2019-04-19T06:00:00
2019-04-19T07:00:00
2019-04-19T08:00:00
2019-04-19T09:00:00
2019-04-19T10:00:00
2019-04-19T11:00:00
2019-04-19T12:00:00
2019-04-19T13:00:00
2019-04-19T14:00:00
2019-04-19T15:00:00
2019-04-19T16:00:00
2019-04-19T17:00:00
2019-04-19T18:00:00
2019-04-19T19:00:00
2019-04-19T20:00:00
2019-04-19T21:00:00
2019-04-19T22:00:00
2019-04-19T23:00:00
2019-04-20T00:00:00
2019-04-20T01:00:00
2019-04-20T02:00:00
2019-04-20T03:00:00
2019-04-20T04:00:00
2019-04-20T05:00:00
2019-04-20T06:00:00
2019-04-20T07:00:00
2019-04-20T08:00:00
2019-04-20T09:00:00
2019-04-20T10:00:00
2019-04-20T11:00:00
2019-04-20T12:00:00
2019-04-20T13:00:00
2019-04-20T14:00:00
2019-04-20T15:00:00
2019-04-20T16:00:00
2019-04-20T17:00:00
2019-04-20T18:00:00
2019-04-20T19:00:00
2019-04-20T20:00:00
2019-04-20T21:00:00
2019-04-20T22:00:00
2019-04-20T23:00:00
2019-04-21T00:00:00
2019-04-21T01:00:00
2019-04-21T02:00:00
2019-04-21T03:00:00
2019-04-21T04:00:00
2019-04-21T05:00:00
2019-04-21T06:00:00
2019-04-21T07:00:00
2019-04-21T08:00:00
2019-04-21T09:00:00
2019-04-21T10:00:00
2019-04-21T11:00:00
2019-04-21T12:00:00
2019-04-21T13:00:00
2019-04-21T14:00:00
2019-04-21T15:00:00
2019-04-21T16:00:00
2019-04-21T17:00:00
2019-04-21T18:00:00
2019-04-21T19:00:00
2019-04-21T20:00:00
2019-04-21T21:00:00
2019-04-21T22:00:00
2019-04-21T23:00:00
2019-04-22T00:00:00
2019-04-22T01:00:00
2019-04-22T02:00:00
2019-04-22T03:00:00
2019-04-22T04:00:00
2019-04-22T05:00:00
2019-04-22T06:00:00
2019-04-22T07:00:00
2019-04-22T08:00:00
2019-04-22T09:00:00
2019-04-22T10:00:00
2019-04-22T11:00:00
2019-04-22T12:00:00
2019-04-22T13:00:00
2019-04-22T14:00:00
2019-04-22T15:00:00
2019-04-22T16:00:00
2019-04-22T17:00:00
2019-04-22T18:00:00
2019-04-22T19:00:00
2019-04-22T20:00:00
2019-04-22T21:00:00
2019-04-22T22:00:00
2019-04-22T23:00:00
2019-04-23T00:00:00
2019-04-23T01:00:00
2019-04-23T02:00:00
2019-04-23T03:00:00
2019-04-23T04:00:00
2019-04-23T05:00:00
2019-04-23T06:00:00
2019-04-23T07:00:00
2019-04-23T08:00:00
2019-04-23T09:00:00
2019-04-23T10:00:00
2019-04-23T11:00:00
2019-04-23T12:00:00
2019-04-23T13:00:00
2019-04-23T14:00:00
2019-04-23T15:00:00
2019-04-23T16:00:00
2019-04-23T17:00:00
2019-04-23T18:00:00
2019-04-23T19:00:00
2019-04-23T20:00:00
2019-04-23T21:00:00
2019-04-23T22:00:00
2019-04-23T23:00:00
2019-04-24T00:00:00
2019-04-24T01:00:00
2019-04-24T02:00:00
2019-04-24T03:00:00
2019-04-24T04:00:00
2019-04-24T05:00:00
2019-04-24T06:00:00
2019-04-24T07:00:00
2019-04-24T08:00:00
2019-04-24T09:00:00
2019-04-24T10:00:00
2019-04-24T11:00:00
2019-04-24T12:00:00
2019-04-24T13:00:00
2019-04-24T14:00:00
2019-04-24T15:00:00
2019-04-24T16:00:00
2019-04-24T17:00:00
2019-04-24T18:00:00
2019-04-24T19:00:00
2019-04-24T20:00:00
2019-04-24T21:00:00
2019-04-24T22:00:00
2019-04-24T23:00:00
2019-04-25T00:00:00
2019-04-25T01:00:00
2019-04-25T02:00:00
2019-04-25T03:00:00
2019-04-25T04:00:00
2019-04-25T05:00:00
2019-04-25T06:00:00
2019-04-25T07:00:00
2019-04-25T08:00:00
2019-04-25T09:00:00
2019-04-25T10:00:00
2019-04-25T11:00:00
2019-04-25T12:00:00
2019-04-25T13:00:00
2019-04-25T14:00:00
2019-04-25T15:00:00
2019-04-25T16:00:00
2019-04-25T17:00:00
2019-04-25T18:00:00
2019-04-25T19:00:00
2019-04-25T20:00:00
2019-04-25T21:00:00
2019-04-25T22:00:00
2019-04-25T23:00:00
2019-04-26T00:00:00
2019-04-26T01:00:00
2019-04-26T02:00:00
2019-04-26T03:00:00
2019-04-26T04:00:00
2019-04-26T05:00:00
2019-04-26T06:00:00
2019-04-26T07:00:00
2019-04-26T08:00:00
2019-04-26T09:00:00
2019-04-26T10:00:00
2019-04-26T11:00:00
2019-04-26T12:00:00
2019-04-26T13:00:00
2019-04-26T14:00:00
2019-04-26T15:00:00
2019-04-26T16:00:00
2019-04-26T17:00:00
2019-04-26T18:00:00
2019-04-26T19:00:00
2019-04-26T20:00:00
2019-04-26T21:00:00
2019-04-26T22:00:00
2019-04-26T23:00:00
2019-04-27T00:00:00
2019-04-27T01:00:00
2019-04-27T02:00:00
2019-04-27T03:00:00
2019-04-27T04:00:00
2019-04-27T05:00:00
2019-04-27T06:00:00
2019-04-27T07:00:00
2019-04-27T08:00:00
2019-04-27T09:00:00
2019-04-27T10:00:00
2019-04-27T11:00:00
2019-04-27T12:00:00
2019-04-27T13:00:00
2019-04-27T14:00:00
2019-04-27T15:00:00
2019-04-27T16:00:00
2019-04-27T17:00:00
2019-04-27T18:00:00
2019-04-27T19:00:00
2019-04-27T20:00:00
2019-04-27T21:00:00
2019-04-27T22:00:00
2019-04-27T23:00:00
2019-04-28T00:00:00
2019-04-28T01:00:00
2019-04-28T02:00:00
2019-04-28T03:00:00
2019-04-28T04:00:00
2019-04-28T05:00:00
2019-04-28T06:00:00
2019-04-28T07:00:00
2019-04-28T08:00:00
2019-04-28T09:00:00
2019-04-28T10:00:00
2019-04-28T11:00:00
2019-04-28T12:00:00
2019-04-28T13:00:00
2019-04-28T14:00:00
2019-04-28T15:00:00
2019-04-28T16:00:00
2019-04-28T17:00:00
2019-04-28T18:00:00
2019-04-28T19:00:00
2019-04-28T20:00:00
2019-04-28T21:00:00
2019-04-28T22:00:00
2019-04-28T23:00:00
2019-04-29T00:00:00
2019-04-29T01:00:00
2019-04-29T02:00:00
2019-04-29T03:00:00
2019-04-29T04:00:00
2019-04-29T05:00:00
2019-04-29T06:00:00
2019-04-29T07:00:00
2019-04-29T08:00:00
2019-04-29T09:00:00
2019-04-29T10:00:00
2019-04-29T11:00:00
2019-04-29T12:00:00
2019-04-29T13:00:00
2019-04-29T14:00:00
2019-04-29T15:00:00
2019-04-29T16:00:00
2019-04-29T17:00:00
2019-04-29T18:00:00
2019-04-29T19:00:00
2019-04-29T20:00:00
2019-04-29T21:00:00
2019-04-29T22:00:00
2019-04-29T23:00:00
2019-04-30T00:00:00
2019-04-30T01:00:00
2019-04-30T02:00:00
2019-04-30T03:00:00
2019-04-30T04:00:00
2019-04-30T05:00:00
2019-04-30T06:00:00
2019-04-30T07:00:00
2019-04-30T08:00:00
2019-04-30T09:00:00
2019-04-30T10:00:00
2019-04-30T11:00:00
2019-04-30T12:00:00
2019-04-30T13:00:00
2019-04-30T14:00:00
2019-04-30T15:00:00
2019-04-30T16:00:00
2019-04-30T17:00:00
2019-04-30T18:00:00
2019-04-30T19:00:00
2019-04-30T20:00:00
2019-04-30T21:00:00
2019-04-30T22:00:00
2019-04-30T23:00:00
2019-05-01T00:00:00
2019-05-01T01:00:00
2019-05-01T02:00:00
2019-05-01T03:00:00
2019-05-01T04:00:00
2019-05-01T05:00:00
2019-05-01T06:00:00
2019-05-01T07:00:00
2019-05-01T08:00:00
2019-05-01T09:00:00
2019-05-01T10:00:00
2019-05-01T11:00:00
2019-05-01T12:00:00
2019-05-01T13:00:00
2019-05-01T14:00:00
2019-05-01T15:00:00
2019-05-01T16:00:00
2019-05-01T17:00:00
2019-05-01T18:00:00
2019-05-01T19:00:00
2019-05-01T20:00:00
2019-05-01T21:00:00
2019-05-01T22:00:00
2019-05-01T23:00:00
2019-05-02T00:00:00
2019-05-02T01:00:00
2019-05-02T02:00:00
2019-05-02T03:00:00
2019-05-02T04:00:00
2019-05-02T05:00:00
2019-05-02T06:00:00
2019-05-02T07:00:00
2019-05-02T08:00:00
2019-05-02T09:00:00
2019-05-02T10:00:00
2019-05-02T11:00:00
2019-05-02T12:00:00
2019-05-02T13:00:00
2019-05-02T14:00:00
2019-05-02T15:00:00 |  |  | 969.2544
2019-05-02T16:00:00 |  |  | 0
2019-05-02T17:00:00
2019-05-02T18:00:00
2019-05-02T19:00:00
2019-05-02T20:00:00
2019-05-02T21:00:00
2019-05-02T22:00:00
2019-05-02T23:00:00
2019-05-03T00:00:00
2019-05-03T01:00:00
2019-05-03T02:00:00
2019-05-03T03:00:00
2019-05-03T04:00:00
2019-05-03T05:00:00
2019-05-03T06:00:00
2019-05-03T07:00:00
2019-05-03T08:00:00
2019-05-03T09:00:00
2019-05-03T10:00:00
2019-05-03T11:00:00
2019-05-03T12:00:00
2019-05-03T13:00:00
2019-05-03T14:00:00
2019-05-03T15:00:00
2019-05-03T16:00:00
2019-05-03T17:00:00
2019-05-03T18:00:00
2019-05-03T19:00:00
2019-05-03T20:00:00
2019-05-03T21:00:00
2019-05-03T22:00:00
2019-05-03T23:00:00
2019-05-04T00:00:00
2019-05-04T01:00:00
2019-05-04T02:00:00
2019-05-04T03:00:00
2019-05-04T04:00:00
2019-05-04T05:00:00
2019-05-04T06:00:00
2019-05-04T07:00:00
2019-05-04T08:00:00
2019-05-04T09:00:00
2019-05-04T10:00:00
2019-05-04T11:00:00
2019-05-04T12:00:00
2019-05-04T13:00:00
2019-05-04T14:00:00
2019-05-04T15:00:00
2019-05-04T16:00:00
2019-05-04T17:00:00
2019-05-04T18:00:00
2019-05-04T19:00:00
2019-05-04T20:00:00
2019-05-04T21:00:00
2019-05-04T22:00:00
2019-05-04T23:00:00
2019-05-05T00:00:00
2019-05-05T01:00:00
2019-05-05T02:00:00
2019-05-05T03:00:00
2019-05-05T04:00:00
2019-05-05T05:00:00
2019-05-05T06:00:00
2019-05-05T07:00:00
2019-05-05T08:00:00
2019-05-05T09:00:00
2019-05-05T10:00:00
2019-05-05T11:00:00
2019-05-05T12:00:00
2019-05-05T13:00:00
2019-05-05T14:00:00
2019-05-05T15:00:00
2019-05-05T16:00:00
2019-05-05T17:00:00
2019-05-05T18:00:00
2019-05-05T19:00:00
2019-05-05T20:00:00
2019-05-05T21:00:00
2019-05-05T22:00:00
2019-05-05T23:00:00
2019-05-06T00:00:00
2019-05-06T01:00:00
2019-05-06T02:00:00
2019-05-06T03:00:00
2019-05-06T04:00:00
2019-05-06T05:00:00
2019-05-06T06:00:00
2019-05-06T07:00:00
2019-05-06T08:00:00
2019-05-06T09:00:00
2019-05-06T10:00:00
2019-05-06T11:00:00
2019-05-06T12:00:00
2019-05-06T13:00:00
2019-05-06T14:00:00
2019-05-06T15:00:00
2019-05-06T16:00:00
2019-05-06T17:00:00
2019-05-06T18:00:00
2019-05-06T19:00:00
2019-05-06T20:00:00
2019-05-06T21:00:00
2019-05-06T22:00:00
2019-05-06T23:00:00
2019-05-07T00:00:00
2019-05-07T01:00:00
2019-05-07T02:00:00
2019-05-07T03:00:00
2019-05-07T04:00:00
2019-05-07T05:00:00
2019-05-07T06:00:00
2019-05-07T07:00:00
2019-05-07T08:00:00
2019-05-07T09:00:00
2019-05-07T10:00:00
2019-05-07T11:00:00
2019-05-07T12:00:00
2019-05-07T13:00:00
2019-05-07T14:00:00
2019-05-07T15:00:00
2019-05-07T16:00:00
2019-05-07T17:00:00
2019-05-07T18:00:00
2019-05-07T19:00:00
2019-05-07T20:00:00
2019-05-07T21:00:00
2019-05-07T22:00:00
2019-05-07T23:00:00
2019-05-08T00:00:00
2019-05-08T01:00:00
2019-05-08T02:00:00
2019-05-08T03:00:00
2019-05-08T04:00:00
2019-05-08T05:00:00
2019-05-08T06:00:00
2019-05-08T07:00:00
2019-05-08T08:00:00
2019-05-08T09:00:00
2019-05-08T10:00:00
2019-05-08T11:00:00
2019-05-08T12:00:00
2019-05-08T13:00:00
2019-05-08T14:00:00
2019-05-08T15:00:00
2019-05-08T16:00:00
2019-05-08T17:00:00
2019-05-08T18:00:00
2019-05-08T19:00:00
2019-05-08T20:00:00
2019-05-08T21:00:00
2019-05-08T22:00:00
2019-05-08T23:00:00
2019-05-09T00:00:00
2019-05-09T01:00:00
2019-05-09T02:00:00
2019-05-09T03:00:00
2019-05-09T04:00:00
2019-05-09T05:00:00
2019-05-09T06:00:00
2019-05-09T07:00:00
2019-05-09T08:00:00
2019-05-09T09:00:00
2019-05-09T10:00:00
2019-05-09T11:00:00
2019-05-09T12:00:00
2019-05-09T13:00:00
2019-05-09T14:00:00
2019-05-09T15:00:00
2019-05-09T16:00:00
2019-05-09T17:00:00
2019-05-09T18:00:00
2019-05-09T19:00:00
2019-05-09T20:00:00
2019-05-09T21:00:00
2019-05-09T22:00:00
2019-05-09T23:00:00
2019-05-10T00:00:00
2019-05-10T01:00:00
2019-05-10T02:00:00
2019-05-10T03:00:00
2019-05-10T04:00:00
2019-05-10T05:00:00
2019-05-10T06:00:00
2019-05-10T07:00:00
2019-05-10T08:00:00
2019-05-10T09:00:00
2019-05-10T10:00:00
2019-05-10T11:00:00
2019-05-10T12:00:00
2019-05-10T13:00:00
2019-05-10T14:00:00
2019-05-10T15:00:00
2019-05-10T16:00:00
2019-05-10T17:00:00
2019-05-10T18:00:00
2019-05-10T19:00:00
2019-05-10T20:00:00
2019-05-10T21:00:00
2019-05-10T22:00:00
2019-05-10T23:00:00
2019-05-11T00:00:00
2019-05-11T01:00:00
2019-05-11T02:00:00
2019-05-11T03:00:00
2019-05-11T04:00:00
2019-05-11T05:00:00
2019-05-11T06:00:00
2019-05-11T07:00:00
2019-05-11T08:00:00
2019-05-11T09:00:00
2019-05-11T10:00:00
2019-05-11T11:00:00
2019-05-11T12:00:00
2019-05-11T13:00:00
2019-05-11T14:00:00
2019-05-11T15:00:00
2019-05-11T16:00:00
2019-05-11T17:00:00
2019-05-11T18:00:00
2019-05-11T19:00:00
2019-05-11T20:00:00
2019-05-11T21:00:00
2019-05-11T22:00:00
2019-05-11T23:00:00
2019-05-12T00:00:00
2019-05-12T01:00:00
2019-05-12T02:00:00
2019-05-12T03:00:00
2019-05-12T04:00:00
2019-05-12T05:00:00
2019-05-12T06:00:00
2019-05-12T07:00:00
2019-05-12T08:00:00
2019-05-12T09:00:00
2019-05-12T10:00:00
2019-05-12T11:00:00
2019-05-12T12:00:00
2019-05-12T13:00:00
2019-05-12T14:00:00
2019-05-12T15:00:00
2019-05-12T16:00:00
2019-05-12T17:00:00
2019-05-12T18:00:00
2019-05-12T19:00:00
2019-05-12T20:00:00
2019-05-12T21:00:00
2019-05-12T22:00:00
2019-05-12T23:00:00
2019-05-13T00:00:00
2019-05-13T01:00:00
2019-05-13T02:00:00
2019-05-13T03:00:00
2019-05-13T04:00:00
2019-05-13T05:00:00
2019-05-13T06:00:00
2019-05-13T07:00:00
2019-05-13T08:00:00
2019-05-13T09:00:00
2019-05-13T10:00:00
2019-05-13T11:00:00
2019-05-13T12:00:00
2019-05-13T13:00:00
2019-05-13T14:00:00
2019-05-13T15:00:00
2019-05-13T16:00:00
2019-05-13T17:00:00
2019-05-13T18:00:00
2019-05-13T19:00:00
2019-05-13T20:00:00
2019-05-13T21:00:00
2019-05-13T22:00:00
2019-05-13T23:00:00
2019-05-14T00:00:00
2019-05-14T01:00:00
2019-05-14T02:00:00
2019-05-14T03:00:00
2019-05-14T04:00:00
2019-05-14T05:00:00
2019-05-14T06:00:00
2019-05-14T07:00:00
2019-05-14T08:00:00
2019-05-14T09:00:00
2019-05-14T10:00:00
2019-05-14T11:00:00
2019-05-14T12:00:00
2019-05-14T13:00:00
2019-05-14T14:00:00
2019-05-14T15:00:00
2019-05-14T16:00:00
2019-05-14T17:00:00
2019-05-14T18:00:00
2019-05-14T19:00:00
2019-05-14T20:00:00
2019-05-14T21:00:00
2019-05-14T22:00:00
2019-05-14T23:00:00
2019-05-15T00:00:00
2019-05-15T01:00:00
2019-05-15T02:00:00
2019-05-15T03:00:00
2019-05-15T04:00:00
2019-05-15T05:00:00
2019-05-15T06:00:00
2019-05-15T07:00:00
2019-05-15T08:00:00
2019-05-15T09:00:00
2019-05-15T10:00:00
2019-05-15T11:00:00
2019-05-15T12:00:00
2019-05-15T13:00:00
2019-05-15T14:00:00
2019-05-15T15:00:00
2019-05-15T16:00:00
2019-05-15T17:00:00
2019-05-15T18:00:00
2019-05-15T19:00:00
2019-05-15T20:00:00
2019-05-15T21:00:00
2019-05-15T22:00:00
2019-05-15T23:00:00
2019-05-16T00:00:00
2019-05-16T01:00:00
2019-05-16T02:00:00
2019-05-16T03:00:00
2019-05-16T04:00:00
2019-05-16T05:00:00
2019-05-16T06:00:00
2019-05-16T07:00:00
2019-05-16T08:00:00
2019-05-16T09:00:00
2019-05-16T10:00:00
2019-05-16T11:00:00
2019-05-16T12:00:00
2019-05-16T13:00:00
2019-05-16T14:00:00
2019-05-16T15:00:00
2019-05-16T16:00:00
2019-05-16T17:00:00
2019-05-16T18:00:00
2019-05-16T19:00:00
2019-05-16T20:00:00
2019-05-16T21:00:00
2019-05-16T22:00:00
2019-05-16T23:00:00
2019-05-17T00:00:00
2019-05-17T01:00:00
2019-05-17T02:00:00
2019-05-17T03:00:00
2019-05-17T04:00:00
2019-05-17T05:00:00
2019-05-17T06:00:00
2019-05-17T07:00:00
2019-05-17T08:00:00
2019-05-17T09:00:00
2019-05-17T10:00:00
2019-05-17T11:00:00
2019-05-17T12:00:00
2019-05-17T13:00:00
2019-05-17T14:00:00
2019-05-17T15:00:00
2019-05-17T16:00:00
2019-05-17T17:00:00
2019-05-17T18:00:00
2019-05-17T19:00:00
2019-05-17T20:00:00
2019-05-17T21:00:00
2019-05-17T22:00:00
2019-05-17T23:00:00
2019-05-18T00:00:00
2019-05-18T01:00:00
2019-05-18T02:00:00
2019-05-18T03:00:00
2019-05-18T04:00:00
2019-05-18T05:00:00
2019-05-18T06:00:00
2019-05-18T07:00:00
2019-05-18T08:00:00
2019-05-18T09:00:00
2019-05-18T10:00:00
2019-05-18T11:00:00
2019-05-18T12:00:00
2019-05-18T13:00:00
2019-05-18T14:00:00
2019-05-18T15:00:00
2019-05-18T16:00:00
2019-05-18T17:00:00
2019-05-18T18:00:00
2019-05-18T19:00:00
2019-05-18T20:00:00
2019-05-18T21:00:00
2019-05-18T22:00:00
2019-05-18T23:00:00
2019-05-19T00:00:00
2019-05-19T01:00:00
2019-05-19T02:00:00
2019-05-19T03:00:00
2019-05-19T04:00:00
2019-05-19T05:00:00
2019-05-19T06:00:00
2019-05-19T07:00:00
2019-05-19T08:00:00
2019-05-19T09:00:00
2019-05-19T10:00:00
2019-05-19T11:00:00
2019-05-19T12:00:00
2019-05-19T13:00:00
2019-05-19T14:00:00
2019-05-19T15:00:00
2019-05-19T16:00:00
2019-05-19T17:00:00
2019-05-19T18:00:00
2019-05-19T19:00:00
2019-05-19T20:00:00
2019-05-19T21:00:00
2019-05-19T22:00:00
2019-05-19T23:00:00
2019-05-20T00:00:00
2019-05-20T01:00:00
2019-05-20T02:00:00
2019-05-20T03:00:00
2019-05-20T04:00:00
2019-05-20T05:00:00
2019-05-20T06:00:00
2019-05-20T07:00:00
2019-05-20T08:00:00
2019-05-20T09:00:00
2019-05-20T10:00:00
2019-05-20T11:00:00
2019-05-20T12:00:00
2019-05-20T13:00:00
2019-05-20T14:00:00
2019-05-20T15:00:00
2019-05-20T16:00:00
2019-05-20T17:00:00
2019-05-20T18:00:00
2019-05-20T19:00:00
2019-05-20T20:00:00
2019-05-20T21:00:00
2019-05-20T22:00:00
2019-05-20T23:00:00
2019-05-21T00:00:00
2019-05-21T01:00:00
2019-05-21T02:00:00
2019-05-21T03:00:00
2019-05-21T04:00:00
2019-05-21T05:00:00
2019-05-21T06:00:00
2019-05-21T07:00:00
2019-05-21T08:00:00
2019-05-21T09:00:00
2019-05-21T10:00:00
2019-05-21T11:00:00
2019-05-21T12:00:00
2019-05-21T13:00:00
2019-05-21T14:00:00
2019-05-21T15:00:00
2019-05-21T16:00:00
2019-05-21T17:00:00
2019-05-21T18:00:00
2019-05-21T19:00:00
2019-05-21T20:00:00
2019-05-21T21:00:00
2019-05-21T22:00:00
2019-05-21T23:00:00
2019-05-22T00:00:00
2019-05-22T01:00:00
2019-05-22T02:00:00
2019-05-22T03:00:00
2019-05-22T04:00:00
2019-05-22T05:00:00
2019-05-22T06:00:00
2019-05-22T07:00:00
2019-05-22T08:00:00
2019-05-22T09:00:00
2019-05-22T10:00:00
2019-05-22T11:00:00
2019-05-22T12:00:00
2019-05-22T13:00:00
2019-05-22T14:00:00
2019-05-22T15:00:00
2019-05-22T16:00:00
2019-05-22T17:00:00
2019-05-22T18:00:00
2019-05-22T19:00:00
2019-05-22T20:00:00
2019-05-22T21:00:00
2019-05-22T22:00:00
2019-05-22T23:00:00
2019-05-23T00:00:00
2019-05-23T01:00:00
2019-05-23T02:00:00
2019-05-23T03:00:00
2019-05-23T04:00:00
2019-05-23T05:00:00
2019-05-23T06:00:00
2019-05-23T07:00:00
2019-05-23T08:00:00
2019-05-23T09:00:00
2019-05-23T10:00:00
2019-05-23T11:00:00
2019-05-23T12:00:00
2019-05-23T13:00:00
2019-05-23T14:00:00
2019-05-23T15:00:00
2019-05-23T16:00:00
2019-05-23T17:00:00
2019-05-23T18:00:00
2019-05-23T19:00:00
2019-05-23T20:00:00
2019-05-23T21:00:00
2019-05-23T22:00:00
2019-05-23T23:00:00
2019-05-24T00:00:00
2019-05-24T01:00:00
2019-05-24T02:00:00
2019-05-24T03:00:00
2019-05-24T04:00:00
2019-05-24T05:00:00
2019-05-24T06:00:00
2019-05-24T07:00:00
2019-05-24T08:00:00
2019-05-24T09:00:00
2019-05-24T10:00:00
2019-05-24T11:00:00
2019-05-24T12:00:00
2019-05-24T13:00:00
2019-05-24T14:00:00
2019-05-24T15:00:00
2019-05-24T16:00:00
2019-05-24T17:00:00
2019-05-24T18:00:00
2019-05-24T19:00:00
2019-05-24T20:00:00
2019-05-24T21:00:00
2019-05-24T22:00:00
2019-05-24T23:00:00
2019-05-25T00:00:00
2019-05-25T01:00:00
2019-05-25T02:00:00
2019-05-25T03:00:00
2019-05-25T04:00:00
2019-05-25T05:00:00
2019-05-25T06:00:00
2019-05-25T07:00:00
2019-05-25T08:00:00
2019-05-25T09:00:00
2019-05-25T10:00:00
2019-05-25T11:00:00
2019-05-25T12:00:00
2019-05-25T13:00:00
2019-05-25T14:00:00
2019-05-25T15:00:00
2019-05-25T16:00:00
2019-05-25T17:00:00
2019-05-25T18:00:00
2019-05-25T19:00:00
2019-05-25T20:00:00
2019-05-25T21:00:00
2019-05-25T22:00:00
2019-05-25T23:00:00
2019-05-26T00:00:00
2019-05-26T01:00:00
2019-05-26T02:00:00
2019-05-26T03:00:00
2019-05-26T04:00:00
2019-05-26T05:00:00
2019-05-26T06:00:00
2019-05-26T07:00:00
2019-05-26T08:00:00
2019-05-26T09:00:00
2019-05-26T10:00:00
2019-05-26T11:00:00
2019-05-26T12:00:00
2019-05-26T13:00:00
2019-05-26T14:00:00
2019-05-26T15:00:00
2019-05-26T16:00:00
2019-05-26T17:00:00
2019-05-26T18:00:00
2019-05-26T19:00:00
2019-05-26T20:00:00
2019-05-26T21:00:00
2019-05-26T22:00:00
2019-05-26T23:00:00
2019-05-27T00:00:00
2019-05-27T01:00:00
2019-05-27T02:00:00
2019-05-27T03:00:00
2019-05-27T04:00:00
2019-05-27T05:00:00
2019-05-27T06:00:00
2019-05-27T07:00:00
2019-05-27T08:00:00
2019-05-27T09:00:00
2019-05-27T10:00:00
2019-05-27T11:00:00
2019-05-27T12:00:00
2019-05-27T13:00:00
2019-05-27T14:00:00
2019-05-27T15:00:00
2019-05-27T16:00:00
2019-05-27T17:00:00
2019-05-27T18:00:00
2019-05-27T19:00:00
2019-05-27T20:00:00
2019-05-27T21:00:00
2019-05-27T22:00:00
2019-05-27T23:00:00
2019-05-28T00:00:00
2019-05-28T01:00:00
2019-05-28T02:00:00
2019-05-28T03:00:00
2019-05-28T04:00:00
2019-05-28T05:00:00
2019-05-28T06:00:00
2019-05-28T07:00:00
2019-05-28T08:00:00
2019-05-28T09:00:00
2019-05-28T10:00:00
2019-05-28T11:00:00
2019-05-28T12:00:00
2019-05-28T13:00:00
2019-05-28T14:00:00
2019-05-28T15:00:00
2019-05-28T16:00:00
2019-05-28T17:00:00
2019-05-28T18:00:00
2019-05-28T19:00:00
2019-05-28T20:00:00
2019-05-28T21:00:00
2019-05-28T22:00:00
2019-05-28T23:00:00
2019-05-29T00:00:00
2019-05-29T01:00:00
2019-05-29T02:00:00
2019-05-29T03:00:00
2019-05-29T04:00:00
2019-05-29T05:00:00
2019-05-29T06:00:00
2019-05-29T07:00:00
2019-05-29T08:00:00
2019-05-29T09:00:00
2019-05-29T10:00:00
2019-05-29T11:00:00
2019-05-29T12:00:00
2019-05-29T13:00:00
2019-05-29T14:00:00
2019-05-29T15:00:00
2019-05-29T16:00:00
2019-05-29T17:00:00
2019-05-29T18:00:00
2019-05-29T19:00:00
2019-05-29T20:00:00
2019-05-29T21:00:00
2019-05-29T22:00:00
2019-05-29T23:00:00
2019-05-30T00:00:00
2019-05-30T01:00:00
2019-05-30T02:00:00
2019-05-30T03:00:00
2019-05-30T04:00:00
2019-05-30T05:00:00
2019-05-30T06:00:00
2019-05-30T07:00:00
2019-05-30T08:00:00
2019-05-30T09:00:00
2019-05-30T10:00:00
2019-05-30T11:00:00
2019-05-30T12:00:00
2019-05-30T13:00:00
2019-05-30T14:00:00
2019-05-30T15:00:00
2019-05-30T16:00:00
2019-05-30T17:00:00
2019-05-30T18:00:00
2019-05-30T19:00:00
2019-05-30T20:00:00
2019-05-30T21:00:00
2019-05-30T22:00:00
2019-05-30T23:00:00
2019-05-31T00:00:00
2019-05-31T01:00:00
2019-05-31T02:00:00
2019-05-31T03:00:00
2019-05-31T04:00:00
2019-05-31T05:00:00
2019-05-31T06:00:00
2019-05-31T07:00:00
2019-05-31T08:00:00
2019-05-31T09:00:00
2019-05-31T10:00:00
2019-05-31T11:00:00
2019-05-31T12:00:00
2019-05-31T13:00:00
2019-05-31T14:00:00
2019-05-31T15:00:00
2019-05-31T16:00:00
2019-05-31T17:00:00
2019-05-31T18:00:00
2019-05-31T19:00:00
2019-05-31T20:00:00
2019-05-31T21:00:00
2019-05-31T22:00:00
2019-05-31T23:00:00
2019-06-01T00:00:00
2019-06-01T01:00:00
2019-06-01T02:00:00
2019-06-01T03:00:00
2019-06-01T04:00:00
2019-06-01T05:00:00
2019-06-01T06:00:00
2019-06-01T07:00:00
2019-06-01T08:00:00
2019-06-01T09:00:00
2019-06-01T10:00:00
2019-06-01T11:00:00
2019-06-01T12:00:00
2019-06-01T13:00:00
2019-06-01T14:00:00
2019-06-01T15:00:00
2019-06-01T16:00:00
2019-06-01T17:00:00
2019-06-01T18:00:00
2019-06-01T19:00:00
2019-06-01T20:00:00
2019-06-01T21:00:00
2019-06-01T22:00:00
2019-06-01T23:00:00
2019-06-02T00:00:00
2019-06-02T01:00:00 |  |  | 969.2544
2019-06-02T02:00:00 |  |  | 0
2019-06-02T03:00:00
2019-06-02T04:00:00
2019-06-02T05:00:00
2019-06-02T06:00:00
2019-06-02T07:00:00
2019-06-02T08:00:00
2019-06-02T09:00:00
2019-06-02T10:00:00
2019-06-02T11:00:00
2019-06-02T12:00:00
2019-06-02T13:00:00
2019-06-02T14:00:00
2019-06-02T15:00:00
2019-06-02T16:00:00
2019-06-02T17:00:00
2019-06-02T18:00:00
2019-06-02T19:00:00
2019-06-02T20:00:00
2019-06-02T21:00:00
2019-06-02T22:00:00
2019-06-02T23:00:00
2019-06-03T00:00:00
2019-06-03T01:00:00
2019-06-03T02:00:00
2019-06-03T03:00:00
2019-06-03T04:00:00
2019-06-03T05:00:00
2019-06-03T06:00:00
2019-06-03T07:00:00
2019-06-03T08:00:00
2019-06-03T09:00:00
2019-06-03T10:00:00
2019-06-03T11:00:00
2019-06-03T12:00:00
2019-06-03T13:00:00
2019-06-03T14:00:00
2019-06-03T15:00:00
2019-06-03T16:00:00
2019-06-03T17:00:00
2019-06-03T18:00:00
2019-06-03T19:00:00
2019-06-03T20:00:00
2019-06-03T21:00:00
2019-06-03T22:00:00
2019-06-03T23:00:00
2019-06-04T00:00:00
2019-06-04T01:00:00
2019-06-04T02:00:00
2019-06-04T03:00:00
2019-06-04T04:00:00
2019-06-04T05:00:00
2019-06-04T06:00:00
2019-06-04T07:00:00
2019-06-04T08:00:00
2019-06-04T09:00:00
2019-06-04T10:00:00
2019-06-04T11:00:00
2019-06-04T12:00:00
2019-06-04T13:00:00
2019-06-04T14:00:00
2019-06-04T15:00:00
2019-06-04T16:00:00
2019-06-04T17:00:00
2019-06-04T18:00:00
2019-06-04T19:00:00
2019-06-04T20:00:00
2019-06-04T21:00:00
2019-06-04T22:00:00
2019-06-04T23:00:00
2019-06-05T00:00:00
2019-06-05T01:00:00
2019-06-05T02:00:00
2019-06-05T03:00:00
2019-06-05T04:00:00
2019-06-05T05:00:00
2019-06-05T06:00:00
2019-06-05T07:00:00
2019-06-05T08:00:00
2019-06-05T09:00:00
2019-06-05T10:00:00
2019-06-05T11:00:00
2019-06-05T12:00:00
2019-06-05T13:00:00
2019-06-05T14:00:00
2019-06-05T15:00:00
2019-06-05T16:00:00
2019-06-05T17:00:00
2019-06-05T18:00:00
2019-06-05T19:00:00
2019-06-05T20:00:00
2019-06-05T21:00:00
2019-06-05T22:00:00
2019-06-05T23:00:00
2019-06-06T00:00:00
2019-06-06T01:00:00
2019-06-06T02:00:00
2019-06-06T03:00:00
2019-06-06T04:00:00
2019-06-06T05:00:00
2019-06-06T06:00:00
2019-06-06T07:00:00
2019-06-06T08:00:00
2019-06-06T09:00:00
2019-06-06T10:00:00
2019-06-06T11:00:00
2019-06-06T12:00:00
2019-06-06T13:00:00
2019-06-06T14:00:00
2019-06-06T15:00:00
2019-06-06T16:00:00
2019-06-06T17:00:00
2019-06-06T18:00:00
2019-06-06T19:00:00
2019-06-06T20:00:00
2019-06-06T21:00:00
2019-06-06T22:00:00
2019-06-06T23:00:00
2019-06-07T00:00:00
2019-06-07T01:00:00
2019-06-07T02:00:00
2019-06-07T03:00:00
2019-06-07T04:00:00
2019-06-07T05:00:00
2019-06-07T06:00:00
2019-06-07T07:00:00
2019-06-07T08:00:00
2019-06-07T09:00:00
2019-06-07T10:00:00
2019-06-07T11:00:00
2019-06-07T12:00:00
2019-06-07T13:00:00
2019-06-07T14:00:00
2019-06-07T15:00:00
2019-06-07T16:00:00
2019-06-07T17:00:00
2019-06-07T18:00:00
2019-06-07T19:00:00
2019-06-07T20:00:00
2019-06-07T21:00:00
2019-06-07T22:00:00
2019-06-07T23:00:00
2019-06-08T00:00:00
2019-06-08T01:00:00
2019-06-08T02:00:00
2019-06-08T03:00:00
2019-06-08T04:00:00
2019-06-08T05:00:00
2019-06-08T06:00:00
2019-06-08T07:00:00
2019-06-08T08:00:00
2019-06-08T09:00:00
2019-06-08T10:00:00
2019-06-08T11:00:00
2019-06-08T12:00:00
2019-06-08T13:00:00
2019-06-08T14:00:00
2019-06-08T15:00:00
2019-06-08T16:00:00
2019-06-08T17:00:00
2019-06-08T18:00:00
2019-06-08T19:00:00
2019-06-08T20:00:00
2019-06-08T21:00:00
2019-06-08T22:00:00
2019-06-08T23:00:00
2019-06-09T00:00:00
2019-06-09T01:00:00
2019-06-09T02:00:00
2019-06-09T03:00:00
2019-06-09T04:00:00
2019-06-09T05:00:00
2019-06-09T06:00:00
2019-06-09T07:00:00
2019-06-09T08:00:00
2019-06-09T09:00:00
2019-06-09T10:00:00
2019-06-09T11:00:00
2019-06-09T12:00:00
2019-06-09T13:00:00
2019-06-09T14:00:00
2019-06-09T15:00:00
2019-06-09T16:00:00
2019-06-09T17:00:00
2019-06-09T18:00:00
2019-06-09T19:00:00
2019-06-09T20:00:00
2019-06-09T21:00:00
2019-06-09T22:00:00
2019-06-09T23:00:00
2019-06-10T00:00:00
2019-06-10T01:00:00
2019-06-10T02:00:00
2019-06-10T03:00:00
2019-06-10T04:00:00
2019-06-10T05:00:00
2019-06-10T06:00:00
2019-06-10T07:00:00
2019-06-10T08:00:00
2019-06-10T09:00:00
2019-06-10T10:00:00
2019-06-10T11:00:00
2019-06-10T12:00:00
2019-06-10T13:00:00
2019-06-10T14:00:00
2019-06-10T15:00:00
2019-06-10T16:00:00
2019-06-10T17:00:00
2019-06-10T18:00:00
2019-06-10T19:00:00
2019-06-10T20:00:00
2019-06-10T21:00:00
2019-06-10T22:00:00
2019-06-10T23:00:00
2019-06-11T00:00:00
2019-06-11T01:00:00
2019-06-11T02:00:00
2019-06-11T03:00:00
2019-06-11T04:00:00
2019-06-11T05:00:00
2019-06-11T06:00:00
2019-06-11T07:00:00
2019-06-11T08:00:00
2019-06-11T09:00:00
2019-06-11T10:00:00
2019-06-11T11:00:00
2019-06-11T12:00:00
2019-06-11T13:00:00
2019-06-11T14:00:00
2019-06-11T15:00:00
2019-06-11T16:00:00
2019-06-11T17:00:00
2019-06-11T18:00:00
2019-06-11T19:00:00
2019-06-11T20:00:00
2019-06-11T21:00:00
2019-06-11T22:00:00
2019-06-11T23:00:00
2019-06-12T00:00:00
2019-06-12T01:00:00
2019-06-12T02:00:00
2019-06-12T03:00:00
2019-06-12T04:00:00
2019-06-12T05:00:00
2019-06-12T06:00:00
2019-06-12T07:00:00
2019-06-12T08:00:00
2019-06-12T09:00:00
2019-06-12T10:00:00
2019-06-12T11:00:00
2019-06-12T12:00:00
2019-06-12T13:00:00
2019-06-12T14:00:00
2019-06-12T15:00:00
2019-06-12T16:00:00
2019-06-12T17:00:00
2019-06-12T18:00:00
2019-06-12T19:00:00
2019-06-12T20:00:00
2019-06-12T21:00:00
2019-06-12T22:00:00
2019-06-12T23:00:00
2019-06-13T00:00:00
2019-06-13T01:00:00
2019-06-13T02:00:00
2019-06-13T03:00:00
2019-06-13T04:00:00
2019-06-13T05:00:00
2019-06-13T06:00:00
2019-06-13T07:00:00
2019-06-13T08:00:00
2019-06-13T09:00:00
2019-06-13T10:00:00
2019-06-13T11:00:00
2019-06-13T12:00:00
2019-06-13T13:00:00
2019-06-13T14:00:00
2019-06-13T15:00:00
2019-06-13T16:00:00
2019-06-13T17:00:00
2019-06-13T18:00:00
2019-06-13T19:00:00
2019-06-13T20:00:00
2019-06-13T21:00:00
2019-06-13T22:00:00
2019-06-13T23:00:00
2019-06-14T00:00:00
2019-06-14T01:00:00
2019-06-14T02:00:00
2019-06-14T03:00:00
2019-06-14T04:00:00
2019-06-14T05:00:00
2019-06-14T06:00:00
2019-06-14T07:00:00
2019-06-14T08:00:00
2019-06-14T09:00:00
2019-06-14T10:00:00
2019-06-14T11:00:00
2019-06-14T12:00:00
2019-06-14T13:00:00
2019-06-14T14:00:00
2019-06-14T15:00:00
2019-06-14T16:00:00
2019-06-14T17:00:00
2019-06-14T18:00:00
2019-06-14T19:00:00
2019-06-14T20:00:00
2019-06-14T21:00:00
2019-06-14T22:00:00
2019-06-14T23:00:00
2019-06-15T00:00:00
2019-06-15T01:00:00
2019-06-15T02:00:00
2019-06-15T03:00:00
2019-06-15T04:00:00
2019-06-15T05:00:00
2019-06-15T06:00:00
2019-06-15T07:00:00
2019-06-15T08:00:00
2019-06-15T09:00:00
2019-06-15T10:00:00
2019-06-15T11:00:00
2019-06-15T12:00:00
2019-06-15T13:00:00
2019-06-15T14:00:00
2019-06-15T15:00:00
2019-06-15T16:00:00
2019-06-15T17:00:00
2019-06-15T18:00:00
2019-06-15T19:00:00
2019-06-15T20:00:00
2019-06-15T21:00:00
2019-06-15T22:00:00
2019-06-15T23:00:00
2019-06-16T00:00:00
2019-06-16T01:00:00
2019-06-16T02:00:00
2019-06-16T03:00:00
2019-06-16T04:00:00
2019-06-16T05:00:00
2019-06-16T06:00:00
2019-06-16T07:00:00
2019-06-16T08:00:00
2019-06-16T09:00:00
2019-06-16T10:00:00
2019-06-16T11:00:00
2019-06-16T12:00:00
2019-06-16T13:00:00
2019-06-16T14:00:00
2019-06-16T15:00:00
2019-06-16T16:00:00
2019-06-16T17:00:00
2019-06-16T18:00:00
2019-06-16T19:00:00
2019-06-16T20:00:00
2019-06-16T21:00:00
2019-06-16T22:00:00
2019-06-16T23:00:00
2019-06-17T00:00:00
2019-06-17T01:00:00
2019-06-17T02:00:00
2019-06-17T03:00:00
2019-06-17T04:00:00
2019-06-17T05:00:00
2019-06-17T06:00:00
2019-06-17T07:00:00
2019-06-17T08:00:00
2019-06-17T09:00:00
2019-06-17T10:00:00
2019-06-17T11:00:00
2019-06-17T12:00:00
2019-06-17T13:00:00
2019-06-17T14:00:00
2019-06-17T15:00:00
2019-06-17T16:00:00
2019-06-17T17:00:00
2019-06-17T18:00:00
2019-06-17T19:00:00
2019-06-17T20:00:00
2019-06-17T21:00:00
2019-06-17T22:00:00
2019-06-17T23:00:00
2019-06-18T00:00:00
2019-06-18T01:00:00
2019-06-18T02:00:00
2019-06-18T03:00:00
2019-06-18T04:00:00
2019-06-18T05:00:00
2019-06-18T06:00:00
2019-06-18T07:00:00
2019-06-18T08:00:00
2019-06-18T09:00:00
2019-06-18T10:00:00
2019-06-18T11:00:00
2019-06-18T12:00:00
2019-06-18T13:00:00
2019-06-18T14:00:00
2019-06-18T15:00:00
2019-06-18T16:00:00
2019-06-18T17:00:00
2019-06-18T18:00:00
2019-06-18T19:00:00
2019-06-18T20:00:00
2019-06-18T21:00:00
2019-06-18T22:00:00
2019-06-18T23:00:00
2019-06-19T00:00:00
2019-06-19T01:00:00
2019-06-19T02:00:00
2019-06-19T03:00:00
2019-06-19T04:00:00
2019-06-19T05:00:00
2019-06-19T06:00:00
2019-06-19T07:00:00
2019-06-19T08:00:00
2019-06-19T09:00:00
2019-06-19T10:00:00
2019-06-19T11:00:00
2019-06-19T12:00:00
2019-06-19T13:00:00
2019-06-19T14:00:00
2019-06-19T15:00:00
2019-06-19T16:00:00
2019-06-19T17:00:00
2019-06-19T18:00:00
2019-06-19T19:00:00
2019-06-19T20:00:00
2019-06-19T21:00:00
2019-06-19T22:00:00
2019-06-19T23:00:00
2019-06-20T00:00:00
2019-06-20T01:00:00
2019-06-20T02:00:00
2019-06-20T03:00:00
2019-06-20T04:00:00
2019-06-20T05:00:00
2019-06-20T06:00:00
2019-06-20T07:00:00
2019-06-20T08:00:00
2019-06-20T09:00:00
2019-06-20T10:00:00
2019-06-20T11:00:00
2019-06-20T12:00:00
2019-06-20T13:00:00
2019-06-20T14:00:00
2019-06-20T15:00:00
2019-06-20T16:00:00
2019-06-20T17:00:00
2019-06-20T18:00:00
2019-06-20T19:00:00
2019-06-20T20:00:00
2019-06-20T21:00:00
2019-06-20T22:00:00
2019-06-20T23:00:00
2019-06-21T00:00:00
2019-06-21T01:00:00
2019-06-21T02:00:00
2019-06-21T03:00:00
2019-06-21T04:00:00
2019-06-21T05:00:00
2019-06-21T06:00:00
2019-06-21T07:00:00
2019-06-21T08:00:00
2019-06-21T09:00:00
2019-06-21T10:00:00
2019-06-21T11:00:00
2019-06-21T12:00:00
2019-06-21T13:00:00
2019-06-21T14:00:00
2019-06-21T15:00:00
2019-06-21T16:00:00
2019-06-21T17:00:00
2019-06-21T18:00:00
2019-06-21T19:00:00
2019-06-21T20:00:00
2019-06-21T21:00:00
2019-06-21T22:00:00
2019-06-21T23:00:00
2019-06-22T00:00:00
2019-06-22T01:00:00
2019-06-22T02:00:00
2019-06-22T03:00:00
2019-06-22T04:00:00
2019-06-22T05:00:00
2019-06-22T06:00:00
2019-06-22T07:00:00
2019-06-22T08:00:00
2019-06-22T09:00:00
2019-06-22T10:00:00
2019-06-22T11:00:00
2019-06-22T12:00:00
2019-06-22T13:00:00
2019-06-22T14:00:00
2019-06-22T15:00:00
2019-06-22T16:00:00
2019-06-22T17:00:00
2019-06-22T18:00:00
2019-06-22T19:00:00
2019-06-22T20:00:00
2019-06-22T21:00:00
2019-06-22T22:00:00
2019-06-22T23:00:00
2019-06-23T00:00:00
2019-06-23T01:00:00
2019-06-23T02:00:00
2019-06-23T03:00:00
2019-06-23T04:00:00
2019-06-23T05:00:00
2019-06-23T06:00:00
2019-06-23T07:00:00
2019-06-23T08:00:00
2019-06-23T09:00:00
2019-06-23T10:00:00
2019-06-23T11:00:00
2019-06-23T12:00:00
2019-06-23T13:00:00
2019-06-23T14:00:00
2019-06-23T15:00:00
2019-06-23T16:00:00
2019-06-23T17:00:00
2019-06-23T18:00:00
2019-06-23T19:00:00
2019-06-23T20:00:00
2019-06-23T21:00:00
2019-06-23T22:00:00
2019-06-23T23:00:00
2019-06-24T00:00:00
2019-06-24T01:00:00
2019-06-24T02:00:00
2019-06-24T03:00:00
2019-06-24T04:00:00
2019-06-24T05:00:00
2019-06-24T06:00:00
2019-06-24T07:00:00
2019-06-24T08:00:00
2019-06-24T09:00:00
2019-06-24T10:00:00
2019-06-24T11:00:00
2019-06-24T12:00:00
2019-06-24T13:00:00
2019-06-24T14:00:00
2019-06-24T15:00:00
2019-06-24T16:00:00
2019-06-24T17:00:00
2019-06-24T18:00:00
2019-06-24T19:00:00
2019-06-24T20:00:00
2019-06-24T21:00:00
2019-06-24T22:00:00
2019-06-24T23:00:00
2019-06-25T00:00:00
2019-06-25T01:00:00
2019-06-25T02:00:00
2019-06-25T03:00:00
2019-06-25T04:00:00
2019-06-25T05:00:00
2019-06-25T06:00:00
2019-06-25T07:00:00
2019-06-25T08:00:00
2019-06-25T09:00:00
2019-06-25T10:00:00
2019-06-25T11:00:00
2019-06-25T12:00:00
2019-06-25T13:00:00
2019-06-25T14:00:00
2019-06-25T15:00:00
2019-06-25T16:00:00
2019-06-25T17:00:00
2019-06-25T18:00:00
2019-06-25T19:00:00
2019-06-25T20:00:00
2019-06-25T21:00:00
2019-06-25T22:00:00
2019-06-25T23:00:00
2019-06-26T00:00:00
2019-06-26T01:00:00
2019-06-26T02:00:00
2019-06-26T03:00:00
2019-06-26T04:00:00
2019-06-26T05:00:00
2019-06-26T06:00:00
2019-06-26T07:00:00
2019-06-26T08:00:00
2019-06-26T09:00:00
2019-06-26T10:00:00
2019-06-26T11:00:00
2019-06-26T12:00:00
2019-06-26T13:00:00
2019-06-26T14:00:00
2019-06-26T15:00:00
2019-06-26T16:00:00
2019-06-26T17:00:00
2019-06-26T18:00:00
2019-06-26T19:00:00
2019-06-26T20:00:00
2019-06-26T21:00:00
2019-06-26T22:00:00
2019-06-26T23:00:00
2019-06-27T00:00:00
2019-06-27T01:00:00
2019-06-27T02:00:00
2019-06-27T03:00:00
2019-06-27T04:00:00
2019-06-27T05:00:00
2019-06-27T06:00:00
2019-06-27T07:00:00
2019-06-27T08:00:00
2019-06-27T09:00:00
2019-06-27T10:00:00
2019-06-27T11:00:00
2019-06-27T12:00:00
2019-06-27T13:00:00
2019-06-27T14:00:00
2019-06-27T15:00:00
2019-06-27T16:00:00
2019-06-27T17:00:00
2019-06-27T18:00:00
2019-06-27T19:00:00
2019-06-27T20:00:00
2019-06-27T21:00:00
2019-06-27T22:00:00
2019-06-27T23:00:00
2019-06-28T00:00:00
2019-06-28T01:00:00
2019-06-28T02:00:00
2019-06-28T03:00:00
2019-06-28T04:00:00
2019-06-28T05:00:00
2019-06-28T06:00:00
2019-06-28T07:00:00
2019-06-28T08:00:00
2019-06-28T09:00:00
2019-06-28T10:00:00
2019-06-28T11:00:00
2019-06-28T12:00:00
2019-06-28T13:00:00
2019-06-28T14:00:00
2019-06-28T15:00:00
2019-06-28T16:00:00
2019-06-28T17:00:00
2019-06-28T18:00:00
2019-06-28T19:00:00
2019-06-28T20:00:00
2019-06-28T21:00:00
2019-06-28T22:00:00
2019-06-28T23:00:00
2019-06-29T00:00:00
2019-06-29T01:00:00
2019-06-29T02:00:00
2019-06-29T03:00:00
2019-06-29T04:00:00
2019-06-29T05:00:00
2019-06-29T06:00:00
2019-06-29T07:00:00
2019-06-29T08:00:00
2019-06-29T09:00:00
2019-06-29T10:00:00
2019-06-29T11:00:00
2019-06-29T12:00:00
2019-06-29T13:00:00
2019-06-29T14:00:00
2019-06-29T15:00:00
2019-06-29T16:00:00
2019-06-29T17:00:00
2019-06-29T18:00:00
2019-06-29T19:00:00
2019-06-29T20:00:00
2019-06-29T21:00:00
2019-06-29T22:00:00
2019-06-29T23:00:00
2019-06-30T00:00:00
2019-06-30T01:00:00
2019-06-30T02:00:00
2019-06-30T03:00:00
2019-06-30T04:00:00
2019-06-30T05:00:00
2019-06-30T06:00:00
2019-06-30T07:00:00
2019-06-30T08:00:00
2019-06-30T09:00:00
2019-06-30T10:00:00
2019-06-30T11:00:00
2019-06-30T12:00:00
2019-06-30T13:00:00
2019-06-30T14:00:00
2019-06-30T15:00:00
2019-06-30T16:00:00
2019-06-30T17:00:00
2019-06-30T18:00:00
2019-06-30T19:00:00
2019-06-30T20:00:00
2019-06-30T21:00:00
2019-06-30T22:00:00
2019-06-30T23:00:00
2019-07-01T00:00:00
2019-07-01T01:00:00
2019-07-01T02:00:00
2019-07-01T03:00:00
2019-07-01T04:00:00
2019-07-01T05:00:00
2019-07-01T06:00:00
2019-07-01T07:00:00
2019-07-01T08:00:00
2019-07-01T09:00:00
2019-07-01T10:00:00
2019-07-01T11:00:00
2019-07-01T12:00:00
2019-07-01T13:00:00
2019-07-01T14:00:00
2019-07-01T15:00:00
2019-07-01T16:00:00
2019-07-01T17:00:00
2019-07-01T18:00:00
2019-07-01T19:00:00
2019-07-01T20:00:00
2019-07-01T21:00:00
2019-07-01T22:00:00
2019-07-01T23:00:00
2019-07-02T00:00:00
2019-07-02T01:00:00
2019-07-02T02:00:00
2019-07-02T03:00:00
2019-07-02T04:00:00
2019-07-02T05:00:00
2019-07-02T06:00:00
2019-07-02T07:00:00
2019-07-02T08:00:00
2019-07-02T09:00:00
2019-07-02T10:00:00
2019-07-02T11:00:00 |  |  | 969.2544
2019-07-02T12:00:00 |  |  | 0
2019-07-02T13:00:00
2019-07-02T14:00:00
2019-07-02T15:00:00
2019-07-02T16:00:00
2019-07-02T17:00:00
2019-07-02T18:00:00
2019-07-02T19:00:00
2019-07-02T20:00:00
2019-07-02T21:00:00
2019-07-02T22:00:00
2019-07-02T23:00:00
2019-07-03T00:00:00
2019-07-03T01:00:00
2019-07-03T02:00:00
2019-07-03T03:00:00
2019-07-03T04:00:00
2019-07-03T05:00:00
2019-07-03T06:00:00
2019-07-03T07:00:00
2019-07-03T08:00:00
2019-07-03T09:00:00
2019-07-03T10:00:00
2019-07-03T11:00:00
2019-07-03T12:00:00
2019-07-03T13:00:00
2019-07-03T14:00:00
2019-07-03T15:00:00
2019-07-03T16:00:00
2019-07-03T17:00:00
2019-07-03T18:00:00
2019-07-03T19:00:00
2019-07-03T20:00:00
2019-07-03T21:00:00
2019-07-03T22:00:00
2019-07-03T23:00:00
2019-07-04T00:00:00
2019-07-04T01:00:00
2019-07-04T02:00:00
2019-07-04T03:00:00
2019-07-04T04:00:00
2019-07-04T05:00:00
2019-07-04T06:00:00
2019-07-04T07:00:00
2019-07-04T08:00:00
2019-07-04T09:00:00
2019-07-04T10:00:00
2019-07-04T11:00:00
2019-07-04T12:00:00
2019-07-04T13:00:00
2019-07-04T14:00:00
2019-07-04T15:00:00
2019-07-04T16:00:00
2019-07-04T17:00:00
2019-07-04T18:00:00
2019-07-04T19:00:00
2019-07-04T20:00:00
2019-07-04T21:00:00
2019-07-04T22:00:00
2019-07-04T23:00:00
2019-07-05T00:00:00
2019-07-05T01:00:00
2019-07-05T02:00:00
2019-07-05T03:00:00
2019-07-05T04:00:00
2019-07-05T05:00:00
2019-07-05T06:00:00
2019-07-05T07:00:00
2019-07-05T08:00:00
2019-07-05T09:00:00
2019-07-05T10:00:00
2019-07-05T11:00:00
2019-07-05T12:00:00
2019-07-05T13:00:00
2019-07-05T14:00:00
2019-07-05T15:00:00
2019-07-05T16:00:00
2019-07-05T17:00:00
2019-07-05T18:00:00
2019-07-05T19:00:00
2019-07-05T20:00:00
2019-07-05T21:00:00
2019-07-05T22:00:00
2019-07-05T23:00:00
2019-07-06T00:00:00
2019-07-06T01:00:00
2019-07-06T02:00:00
2019-07-06T03:00:00
2019-07-06T04:00:00
2019-07-06T05:00:00
2019-07-06T06:00:00
2019-07-06T07:00:00
2019-07-06T08:00:00
2019-07-06T09:00:00
2019-07-06T10:00:00
2019-07-06T11:00:00
2019-07-06T12:00:00
2019-07-06T13:00:00
2019-07-06T14:00:00
2019-07-06T15:00:00
2019-07-06T16:00:00
2019-07-06T17:00:00
2019-07-06T18:00:00
2019-07-06T19:00:00
2019-07-06T20:00:00
2019-07-06T21:00:00
2019-07-06T22:00:00
2019-07-06T23:00:00
2019-07-07T00:00:00
2019-07-07T01:00:00
2019-07-07T02:00:00
2019-07-07T03:00:00
2019-07-07T04:00:00
2019-07-07T05:00:00
2019-07-07T06:00:00
2019-07-07T07:00:00
2019-07-07T08:00:00
2019-07-07T09:00:00
2019-07-07T10:00:00
2019-07-07T11:00:00
2019-07-07T12:00:00
2019-07-07T13:00:00
2019-07-07T14:00:00
2019-07-07T15:00:00
2019-07-07T16:00:00
2019-07-07T17:00:00
2019-07-07T18:00:00
2019-07-07T19:00:00
2019-07-07T20:00:00
2019-07-07T21:00:00
2019-07-07T22:00:00
2019-07-07T23:00:00
2019-07-08T00:00:00
2019-07-08T01:00:00
2019-07-08T02:00:00
2019-07-08T03:00:00
2019-07-08T04:00:00
2019-07-08T05:00:00
2019-07-08T06:00:00
2019-07-08T07:00:00
2019-07-08T08:00:00
2019-07-08T09:00:00
2019-07-08T10:00:00
2019-07-08T11:00:00
2019-07-08T12:00:00
2019-07-08T13:00:00
2019-07-08T14:00:00
2019-07-08T15:00:00
2019-07-08T16:00:00
2019-07-08T17:00:00
2019-07-08T18:00:00
2019-07-08T19:00:00
2019-07-08T20:00:00
2019-07-08T21:00:00
2019-07-08T22:00:00
2019-07-08T23:00:00
2019-07-09T00:00:00
2019-07-09T01:00:00
2019-07-09T02:00:00
2019-07-09T03:00:00
2019-07-09T04:00:00
2019-07-09T05:00:00
2019-07-09T06:00:00
2019-07-09T07:00:00
2019-07-09T08:00:00
2019-07-09T09:00:00
2019-07-09T10:00:00
2019-07-09T11:00:00
2019-07-09T12:00:00
2019-07-09T13:00:00
2019-07-09T14:00:00
2019-07-09T15:00:00
2019-07-09T16:00:00
2019-07-09T17:00:00
2019-07-09T18:00:00
2019-07-09T19:00:00
2019-07-09T20:00:00
2019-07-09T21:00:00
2019-07-09T22:00:00
2019-07-09T23:00:00
2019-07-10T00:00:00
2019-07-10T01:00:00
2019-07-10T02:00:00
2019-07-10T03:00:00
2019-07-10T04:00:00
2019-07-10T05:00:00
2019-07-10T06:00:00
2019-07-10T07:00:00
2019-07-10T08:00:00
2019-07-10T09:00:00
2019-07-10T10:00:00
2019-07-10T11:00:00
2019-07-10T12:00:00
2019-07-10T13:00:00
2019-07-10T14:00:00
2019-07-10T15:00:00
2019-07-10T16:00:00
2019-07-10T17:00:00
2019-07-10T18:00:00
2019-07-10T19:00:00
2019-07-10T20:00:00
2019-07-10T21:00:00
2019-07-10T22:00:00
2019-07-10T23:00:00
2019-07-11T00:00:00
2019-07-11T01:00:00
2019-07-11T02:00:00
2019-07-11T03:00:00
2019-07-11T04:00:00
2019-07-11T05:00:00
2019-07-11T06:00:00
2019-07-11T07:00:00
2019-07-11T08:00:00
2019-07-11T09:00:00
2019-07-11T10:00:00
2019-07-11T11:00:00
2019-07-11T12:00:00
2019-07-11T13:00:00
2019-07-11T14:00:00
2019-07-11T15:00:00
2019-07-11T16:00:00
2019-07-11T17:00:00
2019-07-11T18:00:00
2019-07-11T19:00:00
2019-07-11T20:00:00
2019-07-11T21:00:00
2019-07-11T22:00:00
2019-07-11T23:00:00
2019-07-12T00:00:00
2019-07-12T01:00:00
2019-07-12T02:00:00
2019-07-12T03:00:00
2019-07-12T04:00:00
2019-07-12T05:00:00
2019-07-12T06:00:00
2019-07-12T07:00:00
2019-07-12T08:00:00
2019-07-12T09:00:00
2019-07-12T10:00:00
2019-07-12T11:00:00
2019-07-12T12:00:00
2019-07-12T13:00:00
2019-07-12T14:00:00
2019-07-12T15:00:00
2019-07-12T16:00:00
2019-07-12T17:00:00
2019-07-12T18:00:00
2019-07-12T19:00:00
2019-07-12T20:00:00
2019-07-12T21:00:00
2019-07-12T22:00:00
2019-07-12T23:00:00
2019-07-13T00:00:00
2019-07-13T01:00:00
2019-07-13T02:00:00
2019-07-13T03:00:00
2019-07-13T04:00:00
2019-07-13T05:00:00
2019-07-13T06:00:00
2019-07-13T07:00:00
2019-07-13T08:00:00
2019-07-13T09:00:00
2019-07-13T10:00:00
2019-07-13T11:00:00
2019-07-13T12:00:00
2019-07-13T13:00:00
2019-07-13T14:00:00
2019-07-13T15:00:00
2019-07-13T16:00:00
2019-07-13T17:00:00
2019-07-13T18:00:00
2019-07-13T19:00:00
2019-07-13T20:00:00
2019-07-13T21:00:00
2019-07-13T22:00:00
2019-07-13T23:00:00
2019-07-14T00:00:00
2019-07-14T01:00:00
2019-07-14T02:00:00
2019-07-14T03:00:00
2019-07-14T04:00:00
2019-07-14T05:00:00
2019-07-14T06:00:00
2019-07-14T07:00:00
2019-07-14T08:00:00
2019-07-14T09:00:00
2019-07-14T10:00:00
2019-07-14T11:00:00
2019-07-14T12:00:00
2019-07-14T13:00:00
2019-07-14T14:00:00
2019-07-14T15:00:00
2019-07-14T16:00:00
2019-07-14T17:00:00
2019-07-14T18:00:00
2019-07-14T19:00:00
2019-07-14T20:00:00
2019-07-14T21:00:00
2019-07-14T22:00:00
2019-07-14T23:00:00
2019-07-15T00:00:00
2019-07-15T01:00:00
2019-07-15T02:00:00
2019-07-15T03:00:00
2019-07-15T04:00:00
2019-07-15T05:00:00
2019-07-15T06:00:00
2019-07-15T07:00:00
2019-07-15T08:00:00
2019-07-15T09:00:00
2019-07-15T10:00:00
2019-07-15T11:00:00
2019-07-15T12:00:00
2019-07-15T13:00:00
2019-07-15T14:00:00
2019-07-15T15:00:00
2019-07-15T16:00:00
2019-07-15T17:00:00
2019-07-15T18:00:00
2019-07-15T19:00:00
2019-07-15T20:00:00
2019-07-15T21:00:00
2019-07-15T22:00:00
2019-07-15T23:00:00
2019-07-16T00:00:00
2019-07-16T01:00:00
2019-07-16T02:00:00
2019-07-16T03:00:00
2019-07-16T04:00:00
2019-07-16T05:00:00
2019-07-16T06:00:00
2019-07-16T07:00:00
2019-07-16T08:00:00
2019-07-16T09:00:00
2019-07-16T10:00:00
2019-07-16T11:00:00
2019-07-16T12:00:00
2019-07-16T13:00:00
2019-07-16T14:00:00
2019-07-16T15:00:00
2019-07-16T16:00:00
2019-07-16T17:00:00
2019-07-16T18:00:00
2019-07-16T19:00:00
2019-07-16T20:00:00
2019-07-16T21:00:00
2019-07-16T22:00:00
2019-07-16T23:00:00
2019-07-17T00:00:00
2019-07-17T01:00:00
2019-07-17T02:00:00
2019-07-17T03:00:00
2019-07-17T04:00:00
2019-07-17T05:00:00
2019-07-17T06:00:00
2019-07-17T07:00:00
2019-07-17T08:00:00
2019-07-17T09:00:00
2019-07-17T10:00:00
2019-07-17T11:00:00
2019-07-17T12:00:00
2019-07-17T13:00:00
2019-07-17T14:00:00
2019-07-17T15:00:00
2019-07-17T16:00:00
2019-07-17T17:00:00
2019-07-17T18:00:00
2019-07-17T19:00:00
2019-07-17T20:00:00
2019-07-17T21:00:00
2019-07-17T22:00:00
2019-07-17T23:00:00
2019-07-18T00:00:00
2019-07-18T01:00:00
2019-07-18T02:00:00
2019-07-18T03:00:00
2019-07-18T04:00:00
2019-07-18T05:00:00
2019-07-18T06:00:00
2019-07-18T07:00:00
2019-07-18T08:00:00
2019-07-18T09:00:00
2019-07-18T10:00:00
2019-07-18T11:00:00
2019-07-18T12:00:00
2019-07-18T13:00:00
2019-07-18T14:00:00
2019-07-18T15:00:00
2019-07-18T16:00:00
2019-07-18T17:00:00
2019-07-18T18:00:00
2019-07-18T19:00:00
2019-07-18T20:00:00
2019-07-18T21:00:00
2019-07-18T22:00:00
2019-07-18T23:00:00
2019-07-19T00:00:00
2019-07-19T01:00:00
2019-07-19T02:00:00
2019-07-19T03:00:00
2019-07-19T04:00:00
2019-07-19T05:00:00
2019-07-19T06:00:00
2019-07-19T07:00:00
2019-07-19T08:00:00
2019-07-19T09:00:00
2019-07-19T10:00:00
2019-07-19T11:00:00
2019-07-19T12:00:00
2019-07-19T13:00:00
2019-07-19T14:00:00
2019-07-19T15:00:00
2019-07-19T16:00:00
2019-07-19T17:00:00
2019-07-19T18:00:00
2019-07-19T19:00:00
2019-07-19T20:00:00
2019-07-19T21:00:00
2019-07-19T22:00:00
2019-07-19T23:00:00
2019-07-20T00:00:00
2019-07-20T01:00:00
2019-07-20T02:00:00
2019-07-20T03:00:00
2019-07-20T04:00:00
2019-07-20T05:00:00
2019-07-20T06:00:00
2019-07-20T07:00:00
2019-07-20T08:00:00
2019-07-20T09:00:00
2019-07-20T10:00:00
2019-07-20T11:00:00
2019-07-20T12:00:00
2019-07-20T13:00:00
2019-07-20T14:00:00
2019-07-20T15:00:00
2019-07-20T16:00:00
2019-07-20T17:00:00
2019-07-20T18:00:00
2019-07-20T19:00:00
2019-07-20T20:00:00
2019-07-20T21:00:00
2019-07-20T22:00:00
2019-07-20T23:00:00
2019-07-21T00:00:00
2019-07-21T01:00:00
2019-07-21T02:00:00
2019-07-21T03:00:00
2019-07-21T04:00:00
2019-07-21T05:00:00
2019-07-21T06:00:00
2019-07-21T07:00:00
2019-07-21T08:00:00
2019-07-21T09:00:00
2019-07-21T10:00:00
2019-07-21T11:00:00
2019-07-21T12:00:00
2019-07-21T13:00:00
2019-07-21T14:00:00
2019-07-21T15:00:00
2019-07-21T16:00:00
2019-07-21T17:00:00
2019-07-21T18:00:00
2019-07-21T19:00:00
2019-07-21T20:00:00
2019-07-21T21:00:00
2019-07-21T22:00:00
2019-07-21T23:00:00
2019-07-22T00:00:00
2019-07-22T01:00:00
2019-07-22T02:00:00
2019-07-22T03:00:00
2019-07-22T04:00:00
2019-07-22T05:00:00
2019-07-22T06:00:00
2019-07-22T07:00:00
2019-07-22T08:00:00
2019-07-22T09:00:00
2019-07-22T10:00:00
2019-07-22T11:00:00
2019-07-22T12:00:00
2019-07-22T13:00:00
2019-07-22T14:00:00
2019-07-22T15:00:00
2019-07-22T16:00:00
2019-07-22T17:00:00
2019-07-22T18:00:00
2019-07-22T19:00:00
2019-07-22T20:00:00
2019-07-22T21:00:00
2019-07-22T22:00:00
2019-07-22T23:00:00
2019-07-23T00:00:00
2019-07-23T01:00:00
2019-07-23T02:00:00
2019-07-23T03:00:00
2019-07-23T04:00:00
2019-07-23T05:00:00
2019-07-23T06:00:00
2019-07-23T07:00:00
2019-07-23T08:00:00
2019-07-23T09:00:00
2019-07-23T10:00:00
2019-07-23T11:00:00
2019-07-23T12:00:00
2019-07-23T13:00:00
2019-07-23T14:00:00
2019-07-23T15:00:00
2019-07-23T16:00:00
2019-07-23T17:00:00
2019-07-23T18:00:00
2019-07-23T19:00:00
2019-07-23T20:00:00
2019-07-23T21:00:00
2019-07-23T22:00:00
2019-07-23T23:00:00
2019-07-24T00:00:00
2019-07-24T01:00:00
2019-07-24T02:00:00
2019-07-24T03:00:00
2019-07-24T04:00:00
2019-07-24T05:00:00
2019-07-24T06:00:00
2019-07-24T07:00:00
2019-07-24T08:00:00
2019-07-24T09:00:00
2019-07-24T10:00:00
2019-07-24T11:00:00
2019-07-24T12:00:00
2019-07-24T13:00:00
2019-07-24T14:00:00
2019-07-24T15:00:00
2019-07-24T16:00:00
2019-07-24T17:00:00
2019-07-24T18:00:00
2019-07-24T19:00:00
2019-07-24T20:00:00
2019-07-24T21:00:00
2019-07-24T22:00:00
2019-07-24T23:00:00
2019-07-25T00:00:00
2019-07-25T01:00:00
2019-07-25T02:00:00
2019-07-25T03:00:00
2019-07-25T04:00:00
2019-07-25T05:00:00
2019-07-25T06:00:00
2019-07-25T07:00:00
2019-07-25T08:00:00
2019-07-25T09:00:00
2019-07-25T10:00:00
2019-07-25T11:00:00
2019-07-25T12:00:00
2019-07-25T13:00:00
2019-07-25T14:00:00
2019-07-25T15:00:00
2019-07-25T16:00:00
2019-07-25T17:00:00
2019-07-25T18:00:00
2019-07-25T19:00:00
2019-07-25T20:00:00
2019-07-25T21:00:00
2019-07-25T22:00:00
2019-07-25T23:00:00
2019-07-26T00:00:00
2019-07-26T01:00:00
2019-07-26T02:00:00
2019-07-26T03:00:00
2019-07-26T04:00:00
2019-07-26T05:00:00
2019-07-26T06:00:00
2019-07-26T07:00:00
2019-07-26T08:00:00
2019-07-26T09:00:00
2019-07-26T10:00:00
2019-07-26T11:00:00
2019-07-26T12:00:00
2019-07-26T13:00:00
2019-07-26T14:00:00
2019-07-26T15:00:00
2019-07-26T16:00:00
2019-07-26T17:00:00
2019-07-26T18:00:00
2019-07-26T19:00:00
2019-07-26T20:00:00
2019-07-26T21:00:00
2019-07-26T22:00:00
2019-07-26T23:00:00
2019-07-27T00:00:00
2019-07-27T01:00:00
2019-07-27T02:00:00
2019-07-27T03:00:00
2019-07-27T04:00:00
2019-07-27T05:00:00
2019-07-27T06:00:00
2019-07-27T07:00:00
2019-07-27T08:00:00
2019-07-27T09:00:00
2019-07-27T10:00:00
2019-07-27T11:00:00
2019-07-27T12:00:00
2019-07-27T13:00:00
2019-07-27T14:00:00
2019-07-27T15:00:00
2019-07-27T16:00:00
2019-07-27T17:00:00
2019-07-27T18:00:00
2019-07-27T19:00:00
2019-07-27T20:00:00
2019-07-27T21:00:00
2019-07-27T22:00:00
2019-07-27T23:00:00
2019-07-28T00:00:00
2019-07-28T01:00:00
2019-07-28T02:00:00
2019-07-28T03:00:00
2019-07-28T04:00:00
2019-07-28T05:00:00
2019-07-28T06:00:00
2019-07-28T07:00:00
2019-07-28T08:00:00
2019-07-28T09:00:00
2019-07-28T10:00:00
2019-07-28T11:00:00
2019-07-28T12:00:00
2019-07-28T13:00:00
2019-07-28T14:00:00
2019-07-28T15:00:00
2019-07-28T16:00:00
2019-07-28T17:00:00
2019-07-28T18:00:00
2019-07-28T19:00:00
2019-07-28T20:00:00
2019-07-28T21:00:00
2019-07-28T22:00:00
2019-07-28T23:00:00
2019-07-29T00:00:00
2019-07-29T01:00:00
2019-07-29T02:00:00
2019-07-29T03:00:00
2019-07-29T04:00:00
2019-07-29T05:00:00
2019-07-29T06:00:00
2019-07-29T07:00:00
2019-07-29T08:00:00
2019-07-29T09:00:00
2019-07-29T10:00:00
2019-07-29T11:00:00
2019-07-29T12:00:00
2019-07-29T13:00:00
2019-07-29T14:00:00
2019-07-29T15:00:00
2019-07-29T16:00:00
2019-07-29T17:00:00
2019-07-29T18:00:00
2019-07-29T19:00:00
2019-07-29T20:00:00
2019-07-29T21:00:00
2019-07-29T22:00:00
2019-07-29T23:00:00
2019-07-30T00:00:00
2019-07-30T01:00:00
2019-07-30T02:00:00
2019-07-30T03:00:00
2019-07-30T04:00:00
2019-07-30T05:00:00
2019-07-30T06:00:00
2019-07-30T07:00:00
2019-07-30T08:00:00
2019-07-30T09:00:00
2019-07-30T10:00:00
2019-07-30T11:00:00
2019-07-30T12:00:00
2019-07-30T13:00:00
2019-07-30T14:00:00
2019-07-30T15:00:00
2019-07-30T16:00:00
2019-07-30T17:00:00
2019-07-30T18:00:00
2019-07-30T19:00:00
2019-07-30T20:00:00
2019-07-30T21:00:00
2019-07-30T22:00:00
2019-07-30T23:00:00
2019-07-31T00:00:00
2019-07-31T01:00:00
2019-07-31T02:00:00
2019-07-31T03:00:00
2019-07-31T04:00:00
2019-07-31T05:00:00
2019-07-31T06:00:00
2019-07-31T07:00:00
2019-07-31T08:00:00
2019-07-31T09:00:00
2019-07-31T10:00:00
2019-07-31T11:00:00
2019-07-31T12:00:00
2019-07-31T13:00:00
2019-07-31T14:00:00
2019-07-31T15:00:00
2019-07-31T16:00:00
2019-07-31T17:00:00
2019-07-31T18:00:00
2019-07-31T19:00:00
2019-07-31T20:00:00
2019-07-31T21:00:00
2019-07-31T22:00:00
2019-07-31T23:00:00
2019-08-01T00:00:00
2019-08-01T01:00:00
2019-08-01T02:00:00
2019-08-01T03:00:00
2019-08-01T04:00:00
2019-08-01T05:00:00
2019-08-01T06:00:00
2019-08-01T07:00:00
2019-08-01T08:00:00
2019-08-01T09:00:00
2019-08-01T10:00:00
2019-08-01T11:00:00
2019-08-01T12:00:00
2019-08-01T13:00:00
2019-08-01T14:00:00
2019-08-01T15:00:00
2019-08-01T16:00:00
2019-08-01T17:00:00
2019-08-01T18:00:00
2019-08-01T19:00:00
2019-08-01T20:00:00
2019-08-01T21:00:00 |  |  | 969.2544
2019-08-01T22:00:00 |  |  | 0
2019-08-01T23:00:00
2019-08-02T00:00:00
2019-08-02T01:00:00
2019-08-02T02:00:00
2019-08-02T03:00:00
2019-08-02T04:00:00
2019-08-02T05:00:00
2019-08-02T06:00:00
2019-08-02T07:00:00
2019-08-02T08:00:00
2019-08-02T09:00:00
2019-08-02T10:00:00
2019-08-02T11:00:00
2019-08-02T12:00:00
2019-08-02T13:00:00
2019-08-02T14:00:00
2019-08-02T15:00:00
2019-08-02T16:00:00
2019-08-02T17:00:00
2019-08-02T18:00:00
2019-08-02T19:00:00
2019-08-02T20:00:00
2019-08-02T21:00:00
2019-08-02T22:00:00
2019-08-02T23:00:00
2019-08-03T00:00:00
2019-08-03T01:00:00
2019-08-03T02:00:00
2019-08-03T03:00:00
2019-08-03T04:00:00
2019-08-03T05:00:00
2019-08-03T06:00:00
2019-08-03T07:00:00
2019-08-03T08:00:00
2019-08-03T09:00:00
2019-08-03T10:00:00
2019-08-03T11:00:00
2019-08-03T12:00:00
2019-08-03T13:00:00
2019-08-03T14:00:00
2019-08-03T15:00:00
2019-08-03T16:00:00
2019-08-03T17:00:00
2019-08-03T18:00:00
2019-08-03T19:00:00
2019-08-03T20:00:00
2019-08-03T21:00:00
2019-08-03T22:00:00
2019-08-03T23:00:00
2019-08-04T00:00:00
2019-08-04T01:00:00
2019-08-04T02:00:00
2019-08-04T03:00:00
2019-08-04T04:00:00
2019-08-04T05:00:00
2019-08-04T06:00:00
2019-08-04T07:00:00
2019-08-04T08:00:00
2019-08-04T09:00:00
2019-08-04T10:00:00
2019-08-04T11:00:00
2019-08-04T12:00:00
2019-08-04T13:00:00
2019-08-04T14:00:00
2019-08-04T15:00:00
2019-08-04T16:00:00
2019-08-04T17:00:00
2019-08-04T18:00:00
2019-08-04T19:00:00
2019-08-04T20:00:00
2019-08-04T21:00:00
2019-08-04T22:00:00
2019-08-04T23:00:00
2019-08-05T00:00:00
2019-08-05T01:00:00
2019-08-05T02:00:00
2019-08-05T03:00:00
2019-08-05T04:00:00
2019-08-05T05:00:00
2019-08-05T06:00:00
2019-08-05T07:00:00
2019-08-05T08:00:00
2019-08-05T09:00:00
2019-08-05T10:00:00
2019-08-05T11:00:00
2019-08-05T12:00:00
2019-08-05T13:00:00
2019-08-05T14:00:00
2019-08-05T15:00:00
2019-08-05T16:00:00
2019-08-05T17:00:00
2019-08-05T18:00:00
2019-08-05T19:00:00
2019-08-05T20:00:00
2019-08-05T21:00:00
2019-08-05T22:00:00
2019-08-05T23:00:00
2019-08-06T00:00:00
2019-08-06T01:00:00
2019-08-06T02:00:00
2019-08-06T03:00:00
2019-08-06T04:00:00
2019-08-06T05:00:00
2019-08-06T06:00:00
2019-08-06T07:00:00
2019-08-06T08:00:00
2019-08-06T09:00:00
2019-08-06T10:00:00
2019-08-06T11:00:00
2019-08-06T12:00:00
2019-08-06T13:00:00
2019-08-06T14:00:00
2019-08-06T15:00:00
2019-08-06T16:00:00
2019-08-06T17:00:00
2019-08-06T18:00:00
2019-08-06T19:00:00
2019-08-06T20:00:00
2019-08-06T21:00:00
2019-08-06T22:00:00
2019-08-06T23:00:00
2019-08-07T00:00:00
2019-08-07T01:00:00
2019-08-07T02:00:00
2019-08-07T03:00:00
2019-08-07T04:00:00
2019-08-07T05:00:00
2019-08-07T06:00:00
2019-08-07T07:00:00
2019-08-07T08:00:00
2019-08-07T09:00:00
2019-08-07T10:00:00
2019-08-07T11:00:00
2019-08-07T12:00:00
2019-08-07T13:00:00
2019-08-07T14:00:00
2019-08-07T15:00:00
2019-08-07T16:00:00
2019-08-07T17:00:00
2019-08-07T18:00:00
2019-08-07T19:00:00
2019-08-07T20:00:00
2019-08-07T21:00:00
2019-08-07T22:00:00
2019-08-07T23:00:00
2019-08-08T00:00:00
2019-08-08T01:00:00
2019-08-08T02:00:00
2019-08-08T03:00:00
2019-08-08T04:00:00
2019-08-08T05:00:00
2019-08-08T06:00:00
2019-08-08T07:00:00
2019-08-08T08:00:00
2019-08-08T09:00:00
2019-08-08T10:00:00
2019-08-08T11:00:00
2019-08-08T12:00:00
2019-08-08T13:00:00
2019-08-08T14:00:00
2019-08-08T15:00:00
2019-08-08T16:00:00
2019-08-08T17:00:00
2019-08-08T18:00:00
2019-08-08T19:00:00
2019-08-08T20:00:00
2019-08-08T21:00:00
2019-08-08T22:00:00
2019-08-08T23:00:00
2019-08-09T00:00:00
2019-08-09T01:00:00
2019-08-09T02:00:00
2019-08-09T03:00:00
2019-08-09T04:00:00
2019-08-09T05:00:00
2019-08-09T06:00:00
2019-08-09T07:00:00
2019-08-09T08:00:00
2019-08-09T09:00:00
2019-08-09T10:00:00
2019-08-09T11:00:00
2019-08-09T12:00:00
2019-08-09T13:00:00
2019-08-09T14:00:00
2019-08-09T15:00:00
2019-08-09T16:00:00
2019-08-09T17:00:00
2019-08-09T18:00:00
2019-08-09T19:00:00
2019-08-09T20:00:00
2019-08-09T21:00:00
2019-08-09T22:00:00
2019-08-09T23:00:00
2019-08-10T00:00:00
2019-08-10T01:00:00
2019-08-10T02:00:00
2019-08-10T03:00:00
2019-08-10T04:00:00
2019-08-10T05:00:00
2019-08-10T06:00:00
2019-08-10T07:00:00
2019-08-10T08:00:00
2019-08-10T09:00:00
2019-08-10T10:00:00
2019-08-10T11:00:00
2019-08-10T12:00:00
2019-08-10T13:00:00
2019-08-10T14:00:00
2019-08-10T15:00:00
2019-08-10T16:00:00
2019-08-10T17:00:00
2019-08-10T18:00:00
2019-08-10T19:00:00
2019-08-10T20:00:00
2019-08-10T21:00:00
2019-08-10T22:00:00
2019-08-10T23:00:00
2019-08-11T00:00:00
2019-08-11T01:00:00
2019-08-11T02:00:00
2019-08-11T03:00:00
2019-08-11T04:00:00
2019-08-11T05:00:00
2019-08-11T06:00:00
2019-08-11T07:00:00
2019-08-11T08:00:00
2019-08-11T09:00:00
2019-08-11T10:00:00
2019-08-11T11:00:00
2019-08-11T12:00:00
2019-08-11T13:00:00
2019-08-11T14:00:00
2019-08-11T15:00:00
2019-08-11T16:00:00
2019-08-11T17:00:00
2019-08-11T18:00:00
2019-08-11T19:00:00
2019-08-11T20:00:00
2019-08-11T21:00:00
2019-08-11T22:00:00
2019-08-11T23:00:00
2019-08-12T00:00:00
2019-08-12T01:00:00
2019-08-12T02:00:00
2019-08-12T03:00:00
2019-08-12T04:00:00
2019-08-12T05:00:00
2019-08-12T06:00:00
2019-08-12T07:00:00
2019-08-12T08:00:00
2019-08-12T09:00:00
2019-08-12T10:00:00
2019-08-12T11:00:00
2019-08-12T12:00:00
2019-08-12T13:00:00
2019-08-12T14:00:00
2019-08-12T15:00:00
2019-08-12T16:00:00
2019-08-12T17:00:00
2019-08-12T18:00:00
2019-08-12T19:00:00
2019-08-12T20:00:00
2019-08-12T21:00:00
2019-08-12T22:00:00
2019-08-12T23:00:00
2019-08-13T00:00:00
2019-08-13T01:00:00
2019-08-13T02:00:00
2019-08-13T03:00:00
2019-08-13T04:00:00
2019-08-13T05:00:00
2019-08-13T06:00:00
2019-08-13T07:00:00
2019-08-13T08:00:00
2019-08-13T09:00:00
2019-08-13T10:00:00
2019-08-13T11:00:00
2019-08-13T12:00:00
2019-08-13T13:00:00
2019-08-13T14:00:00
2019-08-13T15:00:00
2019-08-13T16:00:00
2019-08-13T17:00:00
2019-08-13T18:00:00
2019-08-13T19:00:00
2019-08-13T20:00:00
2019-08-13T21:00:00
2019-08-13T22:00:00
2019-08-13T23:00:00
2019-08-14T00:00:00
2019-08-14T01:00:00
2019-08-14T02:00:00
2019-08-14T03:00:00
2019-08-14T04:00:00
2019-08-14T05:00:00
2019-08-14T06:00:00
2019-08-14T07:00:00
2019-08-14T08:00:00
2019-08-14T09:00:00
2019-08-14T10:00:00
2019-08-14T11:00:00
2019-08-14T12:00:00
2019-08-14T13:00:00
2019-08-14T14:00:00
2019-08-14T15:00:00
2019-08-14T16:00:00
2019-08-14T17:00:00
2019-08-14T18:00:00
2019-08-14T19:00:00
2019-08-14T20:00:00
2019-08-14T21:00:00
2019-08-14T22:00:00
2019-08-14T23:00:00
2019-08-15T00:00:00
2019-08-15T01:00:00
2019-08-15T02:00:00
2019-08-15T03:00:00
2019-08-15T04:00:00
2019-08-15T05:00:00
2019-08-15T06:00:00
2019-08-15T07:00:00
2019-08-15T08:00:00
2019-08-15T09:00:00
2019-08-15T10:00:00
2019-08-15T11:00:00
2019-08-15T12:00:00
2019-08-15T13:00:00
2019-08-15T14:00:00
2019-08-15T15:00:00
2019-08-15T16:00:00
2019-08-15T17:00:00
2019-08-15T18:00:00
2019-08-15T19:00:00
2019-08-15T20:00:00
2019-08-15T21:00:00
2019-08-15T22:00:00
2019-08-15T23:00:00
2019-08-16T00:00:00
2019-08-16T01:00:00
2019-08-16T02:00:00
2019-08-16T03:00:00
2019-08-16T04:00:00
2019-08-16T05:00:00
2019-08-16T06:00:00
2019-08-16T07:00:00
2019-08-16T08:00:00
2019-08-16T09:00:00
2019-08-16T10:00:00
2019-08-16T11:00:00
2019-08-16T12:00:00
2019-08-16T13:00:00
2019-08-16T14:00:00
2019-08-16T15:00:00
2019-08-16T16:00:00
2019-08-16T17:00:00
2019-08-16T18:00:00
2019-08-16T19:00:00
2019-08-16T20:00:00
2019-08-16T21:00:00
2019-08-16T22:00:00
2019-08-16T23:00:00
2019-08-17T00:00:00
2019-08-17T01:00:00
2019-08-17T02:00:00
2019-08-17T03:00:00
2019-08-17T04:00:00
2019-08-17T05:00:00
2019-08-17T06:00:00
2019-08-17T07:00:00
2019-08-17T08:00:00
2019-08-17T09:00:00
2019-08-17T10:00:00
2019-08-17T11:00:00
2019-08-17T12:00:00
2019-08-17T13:00:00
2019-08-17T14:00:00
2019-08-17T15:00:00
2019-08-17T16:00:00
2019-08-17T17:00:00
2019-08-17T18:00:00
2019-08-17T19:00:00
2019-08-17T20:00:00
2019-08-17T21:00:00
2019-08-17T22:00:00
2019-08-17T23:00:00
2019-08-18T00:00:00
2019-08-18T01:00:00
2019-08-18T02:00:00
2019-08-18T03:00:00
2019-08-18T04:00:00
2019-08-18T05:00:00
2019-08-18T06:00:00
2019-08-18T07:00:00
2019-08-18T08:00:00
2019-08-18T09:00:00
2019-08-18T10:00:00
2019-08-18T11:00:00
2019-08-18T12:00:00
2019-08-18T13:00:00
2019-08-18T14:00:00
2019-08-18T15:00:00
2019-08-18T16:00:00
2019-08-18T17:00:00
2019-08-18T18:00:00
2019-08-18T19:00:00
2019-08-18T20:00:00
2019-08-18T21:00:00
2019-08-18T22:00:00
2019-08-18T23:00:00
2019-08-19T00:00:00
2019-08-19T01:00:00
2019-08-19T02:00:00
2019-08-19T03:00:00
2019-08-19T04:00:00
2019-08-19T05:00:00
2019-08-19T06:00:00
2019-08-19T07:00:00
2019-08-19T08:00:00
2019-08-19T09:00:00
2019-08-19T10:00:00
2019-08-19T11:00:00
2019-08-19T12:00:00
2019-08-19T13:00:00
2019-08-19T14:00:00
2019-08-19T15:00:00
2019-08-19T16:00:00
2019-08-19T17:00:00
2019-08-19T18:00:00
2019-08-19T19:00:00
2019-08-19T20:00:00
2019-08-19T21:00:00
2019-08-19T22:00:00
2019-08-19T23:00:00
2019-08-20T00:00:00
2019-08-20T01:00:00
2019-08-20T02:00:00
2019-08-20T03:00:00
2019-08-20T04:00:00
2019-08-20T05:00:00
2019-08-20T06:00:00
2019-08-20T07:00:00
2019-08-20T08:00:00
2019-08-20T09:00:00
2019-08-20T10:00:00
2019-08-20T11:00:00
2019-08-20T12:00:00
2019-08-20T13:00:00
2019-08-20T14:00:00
2019-08-20T15:00:00
2019-08-20T16:00:00
2019-08-20T17:00:00
2019-08-20T18:00:00
2019-08-20T19:00:00
2019-08-20T20:00:00
2019-08-20T21:00:00
2019-08-20T22:00:00
2019-08-20T23:00:00
2019-08-21T00:00:00
2019-08-21T01:00:00
2019-08-21T02:00:00
2019-08-21T03:00:00
2019-08-21T04:00:00
2019-08-21T05:00:00
2019-08-21T06:00:00
2019-08-21T07:00:00
2019-08-21T08:00:00
2019-08-21T09:00:00
2019-08-21T10:00:00
2019-08-21T11:00:00
2019-08-21T12:00:00
2019-08-21T13:00:00
2019-08-21T14:00:00
2019-08-21T15:00:00
2019-08-21T16:00:00
2019-08-21T17:00:00
2019-08-21T18:00:00
2019-08-21T19:00:00
2019-08-21T20:00:00
2019-08-21T21:00:00
2019-08-21T22:00:00
2019-08-21T23:00:00
2019-08-22T00:00:00
2019-08-22T01:00:00
2019-08-22T02:00:00
2019-08-22T03:00:00
2019-08-22T04:00:00
2019-08-22T05:00:00
2019-08-22T06:00:00
2019-08-22T07:00:00
2019-08-22T08:00:00
2019-08-22T09:00:00
2019-08-22T10:00:00
2019-08-22T11:00:00
2019-08-22T12:00:00
2019-08-22T13:00:00
2019-08-22T14:00:00
2019-08-22T15:00:00
2019-08-22T16:00:00
2019-08-22T17:00:00
2019-08-22T18:00:00
2019-08-22T19:00:00
2019-08-22T20:00:00
2019-08-22T21:00:00
2019-08-22T22:00:00
2019-08-22T23:00:00
2019-08-23T00:00:00
2019-08-23T01:00:00
2019-08-23T02:00:00
2019-08-23T03:00:00
2019-08-23T04:00:00
2019-08-23T05:00:00
2019-08-23T06:00:00
2019-08-23T07:00:00
2019-08-23T08:00:00
2019-08-23T09:00:00
2019-08-23T10:00:00
2019-08-23T11:00:00
2019-08-23T12:00:00
2019-08-23T13:00:00
2019-08-23T14:00:00
2019-08-23T15:00:00
2019-08-23T16:00:00
2019-08-23T17:00:00
2019-08-23T18:00:00
2019-08-23T19:00:00
2019-08-23T20:00:00
2019-08-23T21:00:00
2019-08-23T22:00:00
2019-08-23T23:00:00
2019-08-24T00:00:00
2019-08-24T01:00:00
2019-08-24T02:00:00
2019-08-24T03:00:00
2019-08-24T04:00:00
2019-08-24T05:00:00
2019-08-24T06:00:00
2019-08-24T07:00:00
2019-08-24T08:00:00
2019-08-24T09:00:00
2019-08-24T10:00:00
2019-08-24T11:00:00
2019-08-24T12:00:00
2019-08-24T13:00:00
2019-08-24T14:00:00
2019-08-24T15:00:00
2019-08-24T16:00:00
2019-08-24T17:00:00
2019-08-24T18:00:00
2019-08-24T19:00:00
2019-08-24T20:00:00
2019-08-24T21:00:00
2019-08-24T22:00:00
2019-08-24T23:00:00
2019-08-25T00:00:00
2019-08-25T01:00:00
2019-08-25T02:00:00
2019-08-25T03:00:00
2019-08-25T04:00:00
2019-08-25T05:00:00
2019-08-25T06:00:00
2019-08-25T07:00:00
2019-08-25T08:00:00
2019-08-25T09:00:00
2019-08-25T10:00:00
2019-08-25T11:00:00
2019-08-25T12:00:00
2019-08-25T13:00:00
2019-08-25T14:00:00
2019-08-25T15:00:00
2019-08-25T16:00:00
2019-08-25T17:00:00
2019-08-25T18:00:00
2019-08-25T19:00:00
2019-08-25T20:00:00
2019-08-25T21:00:00
2019-08-25T22:00:00
2019-08-25T23:00:00
2019-08-26T00:00:00
2019-08-26T01:00:00
2019-08-26T02:00:00
2019-08-26T03:00:00
2019-08-26T04:00:00
2019-08-26T05:00:00
2019-08-26T06:00:00
2019-08-26T07:00:00
2019-08-26T08:00:00
2019-08-26T09:00:00
2019-08-26T10:00:00
2019-08-26T11:00:00
2019-08-26T12:00:00
2019-08-26T13:00:00
2019-08-26T14:00:00
2019-08-26T15:00:00
2019-08-26T16:00:00
2019-08-26T17:00:00
2019-08-26T18:00:00
2019-08-26T19:00:00
2019-08-26T20:00:00
2019-08-26T21:00:00
2019-08-26T22:00:00
2019-08-26T23:00:00
2019-08-27T00:00:00
2019-08-27T01:00:00
2019-08-27T02:00:00
2019-08-27T03:00:00
2019-08-27T04:00:00
2019-08-27T05:00:00
2019-08-27T06:00:00
2019-08-27T07:00:00
2019-08-27T08:00:00
2019-08-27T09:00:00
2019-08-27T10:00:00
2019-08-27T11:00:00
2019-08-27T12:00:00
2019-08-27T13:00:00
2019-08-27T14:00:00
2019-08-27T15:00:00
2019-08-27T16:00:00
2019-08-27T17:00:00
2019-08-27T18:00:00
2019-08-27T19:00:00
2019-08-27T20:00:00
2019-08-27T21:00:00
2019-08-27T22:00:00
2019-08-27T23:00:00
2019-08-28T00:00:00
2019-08-28T01:00:00
2019-08-28T02:00:00
2019-08-28T03:00:00
2019-08-28T04:00:00
2019-08-28T05:00:00
2019-08-28T06:00:00
2019-08-28T07:00:00
2019-08-28T08:00:00
2019-08-28T09:00:00
2019-08-28T10:00:00
2019-08-28T11:00:00
2019-08-28T12:00:00
2019-08-28T13:00:00
2019-08-28T14:00:00
2019-08-28T15:00:00
2019-08-28T16:00:00
2019-08-28T17:00:00
2019-08-28T18:00:00
2019-08-28T19:00:00
2019-08-28T20:00:00
2019-08-28T21:00:00
2019-08-28T22:00:00
2019-08-28T23:00:00
2019-08-29T00:00:00
2019-08-29T01:00:00
2019-08-29T02:00:00
2019-08-29T03:00:00
2019-08-29T04:00:00
2019-08-29T05:00:00
2019-08-29T06:00:00
2019-08-29T07:00:00
2019-08-29T08:00:00
2019-08-29T09:00:00
2019-08-29T10:00:00
2019-08-29T11:00:00
2019-08-29T12:00:00
2019-08-29T13:00:00
2019-08-29T14:00:00
2019-08-29T15:00:00
2019-08-29T16:00:00
2019-08-29T17:00:00
2019-08-29T18:00:00
2019-08-29T19:00:00
2019-08-29T20:00:00
2019-08-29T21:00:00
2019-08-29T22:00:00
2019-08-29T23:00:00
2019-08-30T00:00:00
2019-08-30T01:00:00
2019-08-30T02:00:00
2019-08-30T03:00:00
2019-08-30T04:00:00
2019-08-30T05:00:00
2019-08-30T06:00:00
2019-08-30T07:00:00
2019-08-30T08:00:00
2019-08-30T09:00:00
2019-08-30T10:00:00
2019-08-30T11:00:00
2019-08-30T12:00:00
2019-08-30T13:00:00
2019-08-30T14:00:00
2019-08-30T15:00:00
2019-08-30T16:00:00
2019-08-30T17:00:00
2019-08-30T18:00:00
2019-08-30T19:00:00
2019-08-30T20:00:00
2019-08-30T21:00:00
2019-08-30T22:00:00
2019-08-30T23:00:00
2019-08-31T00:00:00
2019-08-31T01:00:00
2019-08-31T02:00:00
2019-08-31T03:00:00
2019-08-31T04:00:00
2019-08-31T05:00:00
2019-08-31T06:00:00
2019-08-31T07:00:00
2019-08-31T08:00:00
2019-08-31T09:00:00
2019-08-31T10:00:00
2019-08-31T11:00:00
2019-08-31T12:00:00
2019-08-31T13:00:00
2019-08-31T14:00:00
2019-08-31T15:00:00
2019-08-31T16:00:00
2019-08-31T17:00:00
2019-08-31T18:00:00
2019-08-31T19:00:00
2019-08-31T20:00:00
2019-08-31T21:00:00
2019-08-31T22:00:00
2019-08-31T23:00:00
2019-09-01T00:00:00
2019-09-01T01:00:00
2019-09-01T02:00:00
2019-09-01T03:00:00
2019-09-01T04:00:00
2019-09-01T05:00:00
2019-09-01T06:00:00
2019-09-01T07:00:00 |  |  | 969.2544
2019-09-01T08:00:00 |  |  | 0
2019-09-01T09:00:00
2019-09-01T10:00:00
2019-09-01T11:00:00
2019-09-01T12:00:00
2019-09-01T13:00:00
2019-09-01T14:00:00
2019-09-01T15:00:00
2019-09-01T16:00:00
2019-09-01T17:00:00
2019-09-01T18:00:00
2019-09-01T19:00:00
2019-09-01T20:00:00
2019-09-01T21:00:00
2019-09-01T22:00:00
2019-09-01T23:00:00
2019-09-02T00:00:00
2019-09-02T01:00:00
2019-09-02T02:00:00
2019-09-02T03:00:00
2019-09-02T04:00:00
2019-09-02T05:00:00
2019-09-02T06:00:00
2019-09-02T07:00:00
2019-09-02T08:00:00
2019-09-02T09:00:00
2019-09-02T10:00:00
2019-09-02T11:00:00
2019-09-02T12:00:00
2019-09-02T13:00:00
2019-09-02T14:00:00
2019-09-02T15:00:00
2019-09-02T16:00:00
2019-09-02T17:00:00
2019-09-02T18:00:00
2019-09-02T19:00:00
2019-09-02T20:00:00
2019-09-02T21:00:00
2019-09-02T22:00:00
2019-09-02T23:00:00
2019-09-03T00:00:00
2019-09-03T01:00:00
2019-09-03T02:00:00
2019-09-03T03:00:00
2019-09-03T04:00:00
2019-09-03T05:00:00
2019-09-03T06:00:00
2019-09-03T07:00:00
2019-09-03T08:00:00
2019-09-03T09:00:00
2019-09-03T10:00:00
2019-09-03T11:00:00
2019-09-03T12:00:00
2019-09-03T13:00:00
2019-09-03T14:00:00
2019-09-03T15:00:00
2019-09-03T16:00:00
2019-09-03T17:00:00
2019-09-03T18:00:00
2019-09-03T19:00:00
2019-09-03T20:00:00
2019-09-03T21:00:00
2019-09-03T22:00:00
2019-09-03T23:00:00
2019-09-04T00:00:00
2019-09-04T01:00:00
2019-09-04T02:00:00
2019-09-04T03:00:00
2019-09-04T04:00:00
2019-09-04T05:00:00
2019-09-04T06:00:00
2019-09-04T07:00:00
2019-09-04T08:00:00
2019-09-04T09:00:00
2019-09-04T10:00:00
2019-09-04T11:00:00
2019-09-04T12:00:00
2019-09-04T13:00:00
2019-09-04T14:00:00
2019-09-04T15:00:00
2019-09-04T16:00:00
2019-09-04T17:00:00
2019-09-04T18:00:00
2019-09-04T19:00:00
2019-09-04T20:00:00
2019-09-04T21:00:00
2019-09-04T22:00:00
2019-09-04T23:00:00
2019-09-05T00:00:00
2019-09-05T01:00:00
2019-09-05T02:00:00
2019-09-05T03:00:00
2019-09-05T04:00:00
2019-09-05T05:00:00
2019-09-05T06:00:00
2019-09-05T07:00:00
2019-09-05T08:00:00
2019-09-05T09:00:00
2019-09-05T10:00:00
2019-09-05T11:00:00
2019-09-05T12:00:00
2019-09-05T13:00:00
2019-09-05T14:00:00
2019-09-05T15:00:00
2019-09-05T16:00:00
2019-09-05T17:00:00
2019-09-05T18:00:00
2019-09-05T19:00:00
2019-09-05T20:00:00
2019-09-05T21:00:00
2019-09-05T22:00:00
2019-09-05T23:00:00
2019-09-06T00:00:00
2019-09-06T01:00:00
2019-09-06T02:00:00
2019-09-06T03:00:00
2019-09-06T04:00:00
2019-09-06T05:00:00
2019-09-06T06:00:00
2019-09-06T07:00:00
2019-09-06T08:00:00
2019-09-06T09:00:00
2019-09-06T10:00:00
2019-09-06T11:00:00
2019-09-06T12:00:00
2019-09-06T13:00:00
2019-09-06T14:00:00
2019-09-06T15:00:00
2019-09-06T16:00:00
2019-09-06T17:00:00
2019-09-06T18:00:00
2019-09-06T19:00:00
2019-09-06T20:00:00
2019-09-06T21:00:00
2019-09-06T22:00:00
2019-09-06T23:00:00
2019-09-07T00:00:00
2019-09-07T01:00:00
2019-09-07T02:00:00
2019-09-07T03:00:00
2019-09-07T04:00:00
2019-09-07T05:00:00
2019-09-07T06:00:00
2019-09-07T07:00:00
2019-09-07T08:00:00
2019-09-07T09:00:00
2019-09-07T10:00:00
2019-09-07T11:00:00
2019-09-07T12:00:00
2019-09-07T13:00:00
2019-09-07T14:00:00
2019-09-07T15:00:00
2019-09-07T16:00:00
2019-09-07T17:00:00
2019-09-07T18:00:00
2019-09-07T19:00:00
2019-09-07T20:00:00
2019-09-07T21:00:00
2019-09-07T22:00:00
2019-09-07T23:00:00
2019-09-08T00:00:00
2019-09-08T01:00:00
2019-09-08T02:00:00
2019-09-08T03:00:00
2019-09-08T04:00:00
2019-09-08T05:00:00
2019-09-08T06:00:00
2019-09-08T07:00:00
2019-09-08T08:00:00
2019-09-08T09:00:00
2019-09-08T10:00:00
2019-09-08T11:00:00
2019-09-08T12:00:00
2019-09-08T13:00:00
2019-09-08T14:00:00
2019-09-08T15:00:00
2019-09-08T16:00:00
2019-09-08T17:00:00
2019-09-08T18:00:00
2019-09-08T19:00:00
2019-09-08T20:00:00
2019-09-08T21:00:00
2019-09-08T22:00:00
2019-09-08T23:00:00
2019-09-09T00:00:00
2019-09-09T01:00:00
2019-09-09T02:00:00
2019-09-09T03:00:00
2019-09-09T04:00:00
2019-09-09T05:00:00
2019-09-09T06:00:00
2019-09-09T07:00:00
2019-09-09T08:00:00
2019-09-09T09:00:00
2019-09-09T10:00:00
2019-09-09T11:00:00
2019-09-09T12:00:00
2019-09-09T13:00:00
2019-09-09T14:00:00
2019-09-09T15:00:00
2019-09-09T16:00:00
2019-09-09T17:00:00
2019-09-09T18:00:00
2019-09-09T19:00:00
2019-09-09T20:00:00
2019-09-09T21:00:00
2019-09-09T22:00:00
2019-09-09T23:00:00
2019-09-10T00:00:00
2019-09-10T01:00:00
2019-09-10T02:00:00
2019-09-10T03:00:00
2019-09-10T04:00:00
2019-09-10T05:00:00
2019-09-10T06:00:00
2019-09-10T07:00:00
2019-09-10T08:00:00
2019-09-10T09:00:00
2019-09-10T10:00:00
2019-09-10T11:00:00
2019-09-10T12:00:00
2019-09-10T13:00:00
2019-09-10T14:00:00
2019-09-10T15:00:00
2019-09-10T16:00:00
2019-09-10T17:00:00
2019-09-10T18:00:00
2019-09-10T19:00:00
2019-09-10T20:00:00
2019-09-10T21:00:00
2019-09-10T22:00:00
2019-09-10T23:00:00
2019-09-11T00:00:00
2019-09-11T01:00:00
2019-09-11T02:00:00
2019-09-11T03:00:00
2019-09-11T04:00:00
2019-09-11T05:00:00
2019-09-11T06:00:00
2019-09-11T07:00:00
2019-09-11T08:00:00
2019-09-11T09:00:00
2019-09-11T10:00:00
2019-09-11T11:00:00
2019-09-11T12:00:00
2019-09-11T13:00:00
2019-09-11T14:00:00
2019-09-11T15:00:00
2019-09-11T16:00:00
2019-09-11T17:00:00
2019-09-11T18:00:00
2019-09-11T19:00:00
2019-09-11T20:00:00
2019-09-11T21:00:00
2019-09-11T22:00:00
2019-09-11T23:00:00
2019-09-12T00:00:00
2019-09-12T01:00:00
2019-09-12T02:00:00
2019-09-12T03:00:00
2019-09-12T04:00:00
2019-09-12T05:00:00
2019-09-12T06:00:00
2019-09-12T07:00:00
2019-09-12T08:00:00
2019-09-12T09:00:00
2019-09-12T10:00:00
2019-09-12T11:00:00
2019-09-12T12:00:00
2019-09-12T13:00:00
2019-09-12T14:00:00
2019-09-12T15:00:00
2019-09-12T16:00:00
2019-09-12T17:00:00
2019-09-12T18:00:00
2019-09-12T19:00:00
2019-09-12T20:00:00
2019-09-12T21:00:00
2019-09-12T22:00:00
2019-09-12T23:00:00
2019-09-13T00:00:00
2019-09-13T01:00:00
2019-09-13T02:00:00
2019-09-13T03:00:00
2019-09-13T04:00:00
2019-09-13T05:00:00
2019-09-13T06:00:00
2019-09-13T07:00:00
2019-09-13T08:00:00
2019-09-13T09:00:00
2019-09-13T10:00:00
2019-09-13T11:00:00
2019-09-13T12:00:00
2019-09-13T13:00:00
2019-09-13T14:00:00
2019-09-13T15:00:00
2019-09-13T16:00:00
2019-09-13T17:00:00
2019-09-13T18:00:00
2019-09-13T19:00:00
2019-09-13T20:00:00
2019-09-13T21:00:00
2019-09-13T22:00:00
2019-09-13T23:00:00
2019-09-14T00:00:00
2019-09-14T01:00:00
2019-09-14T02:00:00
2019-09-14T03:00:00
2019-09-14T04:00:00
2019-09-14T05:00:00
2019-09-14T06:00:00
2019-09-14T07:00:00
2019-09-14T08:00:00
2019-09-14T09:00:00
2019-09-14T10:00:00
2019-09-14T11:00:00
2019-09-14T12:00:00
2019-09-14T13:00:00
2019-09-14T14:00:00
2019-09-14T15:00:00
2019-09-14T16:00:00
2019-09-14T17:00:00
2019-09-14T18:00:00
2019-09-14T19:00:00
2019-09-14T20:00:00
2019-09-14T21:00:00
2019-09-14T22:00:00
2019-09-14T23:00:00
2019-09-15T00:00:00
2019-09-15T01:00:00
2019-09-15T02:00:00
2019-09-15T03:00:00
2019-09-15T04:00:00
2019-09-15T05:00:00
2019-09-15T06:00:00
2019-09-15T07:00:00
2019-09-15T08:00:00
2019-09-15T09:00:00
2019-09-15T10:00:00
2019-09-15T11:00:00
2019-09-15T12:00:00
2019-09-15T13:00:00
2019-09-15T14:00:00
2019-09-15T15:00:00
2019-09-15T16:00:00
2019-09-15T17:00:00
2019-09-15T18:00:00
2019-09-15T19:00:00
2019-09-15T20:00:00
2019-09-15T21:00:00
2019-09-15T22:00:00
2019-09-15T23:00:00
2019-09-16T00:00:00
2019-09-16T01:00:00
2019-09-16T02:00:00
2019-09-16T03:00:00
2019-09-16T04:00:00
2019-09-16T05:00:00
2019-09-16T06:00:00
2019-09-16T07:00:00
2019-09-16T08:00:00
2019-09-16T09:00:00
2019-09-16T10:00:00
2019-09-16T11:00:00
2019-09-16T12:00:00
2019-09-16T13:00:00
2019-09-16T14:00:00
2019-09-16T15:00:00
2019-09-16T16:00:00
2019-09-16T17:00:00
2019-09-16T18:00:00
2019-09-16T19:00:00
2019-09-16T20:00:00
2019-09-16T21:00:00
2019-09-16T22:00:00
2019-09-16T23:00:00
2019-09-17T00:00:00
2019-09-17T01:00:00
2019-09-17T02:00:00
2019-09-17T03:00:00
2019-09-17T04:00:00
2019-09-17T05:00:00
2019-09-17T06:00:00
2019-09-17T07:00:00
2019-09-17T08:00:00
2019-09-17T09:00:00
2019-09-17T10:00:00
2019-09-17T11:00:00
2019-09-17T12:00:00
2019-09-17T13:00:00
2019-09-17T14:00:00
2019-09-17T15:00:00
2019-09-17T16:00:00
2019-09-17T17:00:00
2019-09-17T18:00:00
2019-09-17T19:00:00
2019-09-17T20:00:00
2019-09-17T21:00:00
2019-09-17T22:00:00
2019-09-17T23:00:00
2019-09-18T00:00:00
2019-09-18T01:00:00
2019-09-18T02:00:00
2019-09-18T03:00:00
2019-09-18T04:00:00
2019-09-18T05:00:00
2019-09-18T06:00:00
2019-09-18T07:00:00
2019-09-18T08:00:00
2019-09-18T09:00:00
2019-09-18T10:00:00
2019-09-18T11:00:00
2019-09-18T12:00:00
2019-09-18T13:00:00
2019-09-18T14:00:00
2019-09-18T15:00:00
2019-09-18T16:00:00
2019-09-18T17:00:00
2019-09-18T18:00:00
2019-09-18T19:00:00
2019-09-18T20:00:00
2019-09-18T21:00:00
2019-09-18T22:00:00
2019-09-18T23:00:00
2019-09-19T00:00:00
2019-09-19T01:00:00
2019-09-19T02:00:00
2019-09-19T03:00:00
2019-09-19T04:00:00
2019-09-19T05:00:00
2019-09-19T06:00:00
2019-09-19T07:00:00
2019-09-19T08:00:00
2019-09-19T09:00:00
2019-09-19T10:00:00
2019-09-19T11:00:00
2019-09-19T12:00:00
2019-09-19T13:00:00
2019-09-19T14:00:00
2019-09-19T15:00:00
2019-09-19T16:00:00
2019-09-19T17:00:00
2019-09-19T18:00:00
2019-09-19T19:00:00
2019-09-19T20:00:00
2019-09-19T21:00:00
2019-09-19T22:00:00
2019-09-19T23:00:00
2019-09-20T00:00:00
2019-09-20T01:00:00
2019-09-20T02:00:00
2019-09-20T03:00:00
2019-09-20T04:00:00
2019-09-20T05:00:00
2019-09-20T06:00:00
2019-09-20T07:00:00
2019-09-20T08:00:00
2019-09-20T09:00:00
2019-09-20T10:00:00
2019-09-20T11:00:00
2019-09-20T12:00:00
2019-09-20T13:00:00
2019-09-20T14:00:00
2019-09-20T15:00:00
2019-09-20T16:00:00
2019-09-20T17:00:00
2019-09-20T18:00:00
2019-09-20T19:00:00
2019-09-20T20:00:00
2019-09-20T21:00:00
2019-09-20T22:00:00
2019-09-20T23:00:00
2019-09-21T00:00:00
2019-09-21T01:00:00
2019-09-21T02:00:00
2019-09-21T03:00:00
2019-09-21T04:00:00
2019-09-21T05:00:00
2019-09-21T06:00:00
2019-09-21T07:00:00
2019-09-21T08:00:00
2019-09-21T09:00:00
2019-09-21T10:00:00
2019-09-21T11:00:00
2019-09-21T12:00:00
2019-09-21T13:00:00
2019-09-21T14:00:00
2019-09-21T15:00:00
2019-09-21T16:00:00
2019-09-21T17:00:00
2019-09-21T18:00:00
2019-09-21T19:00:00
2019-09-21T20:00:00
2019-09-21T21:00:00
2019-09-21T22:00:00
2019-09-21T23:00:00
2019-09-22T00:00:00
2019-09-22T01:00:00
2019-09-22T02:00:00
2019-09-22T03:00:00
2019-09-22T04:00:00
2019-09-22T05:00:00
2019-09-22T06:00:00
2019-09-22T07:00:00
2019-09-22T08:00:00
2019-09-22T09:00:00
2019-09-22T10:00:00
2019-09-22T11:00:00
2019-09-22T12:00:00
2019-09-22T13:00:00
2019-09-22T14:00:00
2019-09-22T15:00:00
2019-09-22T16:00:00
2019-09-22T17:00:00
2019-09-22T18:00:00
2019-09-22T19:00:00
2019-09-22T20:00:00
2019-09-22T21:00:00
2019-09-22T22:00:00
2019-09-22T23:00:00
2019-09-23T00:00:00
2019-09-23T01:00:00
2019-09-23T02:00:00
2019-09-23T03:00:00
2019-09-23T04:00:00
2019-09-23T05:00:00
2019-09-23T06:00:00
2019-09-23T07:00:00
2019-09-23T08:00:00
2019-09-23T09:00:00
2019-09-23T10:00:00
2019-09-23T11:00:00
2019-09-23T12:00:00
2019-09-23T13:00:00
2019-09-23T14:00:00
2019-09-23T15:00:00
2019-09-23T16:00:00
2019-09-23T17:00:00
2019-09-23T18:00:00
2019-09-23T19:00:00
2019-09-23T20:00:00
2019-09-23T21:00:00
2019-09-23T22:00:00
2019-09-23T23:00:00
2019-09-24T00:00:00
2019-09-24T01:00:00
2019-09-24T02:00:00
2019-09-24T03:00:00
2019-09-24T04:00:00
2019-09-24T05:00:00
2019-09-24T06:00:00
2019-09-24T07:00:00
2019-09-24T08:00:00
2019-09-24T09:00:00
2019-09-24T10:00:00
2019-09-24T11:00:00
2019-09-24T12:00:00
2019-09-24T13:00:00
2019-09-24T14:00:00
2019-09-24T15:00:00
2019-09-24T16:00:00
2019-09-24T17:00:00
2019-09-24T18:00:00
2019-09-24T19:00:00
2019-09-24T20:00:00
2019-09-24T21:00:00
2019-09-24T22:00:00
2019-09-24T23:00:00
2019-09-25T00:00:00
2019-09-25T01:00:00
2019-09-25T02:00:00
2019-09-25T03:00:00
2019-09-25T04:00:00
2019-09-25T05:00:00
2019-09-25T06:00:00
2019-09-25T07:00:00
2019-09-25T08:00:00
2019-09-25T09:00:00
2019-09-25T10:00:00
2019-09-25T11:00:00
2019-09-25T12:00:00
2019-09-25T13:00:00
2019-09-25T14:00:00
2019-09-25T15:00:00
2019-09-25T16:00:00
2019-09-25T17:00:00
2019-09-25T18:00:00
2019-09-25T19:00:00
2019-09-25T20:00:00
2019-09-25T21:00:00
2019-09-25T22:00:00
2019-09-25T23:00:00
2019-09-26T00:00:00
2019-09-26T01:00:00
2019-09-26T02:00:00
2019-09-26T03:00:00
2019-09-26T04:00:00
2019-09-26T05:00:00
2019-09-26T06:00:00
2019-09-26T07:00:00
2019-09-26T08:00:00
2019-09-26T09:00:00
2019-09-26T10:00:00
2019-09-26T11:00:00
2019-09-26T12:00:00
2019-09-26T13:00:00
2019-09-26T14:00:00
2019-09-26T15:00:00
2019-09-26T16:00:00
2019-09-26T17:00:00
2019-09-26T18:00:00
2019-09-26T19:00:00
2019-09-26T20:00:00
2019-09-26T21:00:00
2019-09-26T22:00:00
2019-09-26T23:00:00
2019-09-27T00:00:00
2019-09-27T01:00:00
2019-09-27T02:00:00
2019-09-27T03:00:00
2019-09-27T04:00:00
2019-09-27T05:00:00
2019-09-27T06:00:00
2019-09-27T07:00:00
2019-09-27T08:00:00
2019-09-27T09:00:00
2019-09-27T10:00:00
2019-09-27T11:00:00
2019-09-27T12:00:00
2019-09-27T13:00:00
2019-09-27T14:00:00
2019-09-27T15:00:00
2019-09-27T16:00:00
2019-09-27T17:00:00
2019-09-27T18:00:00
2019-09-27T19:00:00
2019-09-27T20:00:00
2019-09-27T21:00:00
2019-09-27T22:00:00
2019-09-27T23:00:00
2019-09-28T00:00:00
2019-09-28T01:00:00
2019-09-28T02:00:00
2019-09-28T03:00:00
2019-09-28T04:00:00
2019-09-28T05:00:00
2019-09-28T06:00:00
2019-09-28T07:00:00
2019-09-28T08:00:00
2019-09-28T09:00:00
2019-09-28T10:00:00
2019-09-28T11:00:00
2019-09-28T12:00:00
2019-09-28T13:00:00
2019-09-28T14:00:00
2019-09-28T15:00:00
2019-09-28T16:00:00
2019-09-28T17:00:00
2019-09-28T18:00:00
2019-09-28T19:00:00
2019-09-28T20:00:00
2019-09-28T21:00:00
2019-09-28T22:00:00
2019-09-28T23:00:00
2019-09-29T00:00:00
2019-09-29T01:00:00
2019-09-29T02:00:00
2019-09-29T03:00:00
2019-09-29T04:00:00
2019-09-29T05:00:00
2019-09-29T06:00:00
2019-09-29T07:00:00
2019-09-29T08:00:00
2019-09-29T09:00:00
2019-09-29T10:00:00
2019-09-29T11:00:00
2019-09-29T12:00:00
2019-09-29T13:00:00
2019-09-29T14:00:00
2019-09-29T15:00:00
2019-09-29T16:00:00
2019-09-29T17:00:00
2019-09-29T18:00:00
2019-09-29T19:00:00
2019-09-29T20:00:00
2019-09-29T21:00:00
2019-09-29T22:00:00
2019-09-29T23:00:00
2019-09-30T00:00:00
2019-09-30T01:00:00
2019-09-30T02:00:00
2019-09-30T03:00:00
2019-09-30T04:00:00
2019-09-30T05:00:00
2019-09-30T06:00:00
2019-09-30T07:00:00
2019-09-30T08:00:00
2019-09-30T09:00:00
2019-09-30T10:00:00
2019-09-30T11:00:00
2019-09-30T12:00:00
2019-09-30T13:00:00
2019-09-30T14:00:00
2019-09-30T15:00:00
2019-09-30T16:00:00
2019-09-30T17:00:00
2019-09-30T18:00:00
2019-09-30T19:00:00
2019-09-30T20:00:00
2019-09-30T21:00:00
2019-09-30T22:00:00
2019-09-30T23:00:00
2019-10-01T00:00:00
2019-10-01T01:00:00
2019-10-01T02:00:00
2019-10-01T03:00:00
2019-10-01T04:00:00
2019-10-01T05:00:00
2019-10-01T06:00:00
2019-10-01T07:00:00
2019-10-01T08:00:00
2019-10-01T09:00:00
2019-10-01T10:00:00
2019-10-01T11:00:00
2019-10-01T12:00:00
2019-10-01T13:00:00
2019-10-01T14:00:00
2019-10-01T15:00:00
2019-10-01T16:00:00
2019-10-01T17:00:00 |  |  | 969.2544
2019-10-01T18:00:00 |  |  | 0
2019-10-01T19:00:00
2019-10-01T20:00:00
2019-10-01T21:00:00
2019-10-01T22:00:00
2019-10-01T23:00:00
2019-10-02T00:00:00
2019-10-02T01:00:00
2019-10-02T02:00:00
2019-10-02T03:00:00
2019-10-02T04:00:00
2019-10-02T05:00:00
2019-10-02T06:00:00
2019-10-02T07:00:00
2019-10-02T08:00:00
2019-10-02T09:00:00
2019-10-02T10:00:00
2019-10-02T11:00:00
2019-10-02T12:00:00
2019-10-02T13:00:00
2019-10-02T14:00:00
2019-10-02T15:00:00
2019-10-02T16:00:00
2019-10-02T17:00:00
2019-10-02T18:00:00
2019-10-02T19:00:00
2019-10-02T20:00:00
2019-10-02T21:00:00
2019-10-02T22:00:00
2019-10-02T23:00:00
2019-10-03T00:00:00
2019-10-03T01:00:00
2019-10-03T02:00:00
2019-10-03T03:00:00
2019-10-03T04:00:00
2019-10-03T05:00:00
2019-10-03T06:00:00
2019-10-03T07:00:00
2019-10-03T08:00:00
2019-10-03T09:00:00
2019-10-03T10:00:00
2019-10-03T11:00:00
2019-10-03T12:00:00
2019-10-03T13:00:00
2019-10-03T14:00:00
2019-10-03T15:00:00
2019-10-03T16:00:00
2019-10-03T17:00:00
2019-10-03T18:00:00
2019-10-03T19:00:00
2019-10-03T20:00:00
2019-10-03T21:00:00
2019-10-03T22:00:00
2019-10-03T23:00:00
2019-10-04T00:00:00
2019-10-04T01:00:00
2019-10-04T02:00:00
2019-10-04T03:00:00
2019-10-04T04:00:00
2019-10-04T05:00:00
2019-10-04T06:00:00
2019-10-04T07:00:00
2019-10-04T08:00:00
2019-10-04T09:00:00
2019-10-04T10:00:00
2019-10-04T11:00:00
2019-10-04T12:00:00
2019-10-04T13:00:00
2019-10-04T14:00:00
2019-10-04T15:00:00
2019-10-04T16:00:00
2019-10-04T17:00:00
2019-10-04T18:00:00
2019-10-04T19:00:00
2019-10-04T20:00:00
2019-10-04T21:00:00
2019-10-04T22:00:00
2019-10-04T23:00:00
2019-10-05T00:00:00
2019-10-05T01:00:00
2019-10-05T02:00:00
2019-10-05T03:00:00
2019-10-05T04:00:00
2019-10-05T05:00:00
2019-10-05T06:00:00
2019-10-05T07:00:00
2019-10-05T08:00:00
2019-10-05T09:00:00
2019-10-05T10:00:00
2019-10-05T11:00:00
2019-10-05T12:00:00
2019-10-05T13:00:00
2019-10-05T14:00:00
2019-10-05T15:00:00
2019-10-05T16:00:00
2019-10-05T17:00:00
2019-10-05T18:00:00
2019-10-05T19:00:00
2019-10-05T20:00:00
2019-10-05T21:00:00
2019-10-05T22:00:00
2019-10-05T23:00:00
2019-10-06T00:00:00
2019-10-06T01:00:00
2019-10-06T02:00:00
2019-10-06T03:00:00
2019-10-06T04:00:00
2019-10-06T05:00:00
2019-10-06T06:00:00
2019-10-06T07:00:00
2019-10-06T08:00:00
2019-10-06T09:00:00
2019-10-06T10:00:00
2019-10-06T11:00:00
2019-10-06T12:00:00
2019-10-06T13:00:00
2019-10-06T14:00:00
2019-10-06T15:00:00
2019-10-06T16:00:00
2019-10-06T17:00:00
2019-10-06T18:00:00
2019-10-06T19:00:00
2019-10-06T20:00:00
2019-10-06T21:00:00
2019-10-06T22:00:00
2019-10-06T23:00:00
2019-10-07T00:00:00
2019-10-07T01:00:00
2019-10-07T02:00:00
2019-10-07T03:00:00
2019-10-07T04:00:00
2019-10-07T05:00:00
2019-10-07T06:00:00
2019-10-07T07:00:00
2019-10-07T08:00:00
2019-10-07T09:00:00
2019-10-07T10:00:00
2019-10-07T11:00:00
2019-10-07T12:00:00
2019-10-07T13:00:00
2019-10-07T14:00:00
2019-10-07T15:00:00
2019-10-07T16:00:00
2019-10-07T17:00:00
2019-10-07T18:00:00
2019-10-07T19:00:00
2019-10-07T20:00:00
2019-10-07T21:00:00
2019-10-07T22:00:00
2019-10-07T23:00:00
2019-10-08T00:00:00
2019-10-08T01:00:00
2019-10-08T02:00:00
2019-10-08T03:00:00
2019-10-08T04:00:00
2019-10-08T05:00:00
2019-10-08T06:00:00
2019-10-08T07:00:00
2019-10-08T08:00:00
2019-10-08T09:00:00
2019-10-08T10:00:00
2019-10-08T11:00:00
2019-10-08T12:00:00
2019-10-08T13:00:00
2019-10-08T14:00:00
2019-10-08T15:00:00
2019-10-08T16:00:00
2019-10-08T17:00:00
2019-10-08T18:00:00
2019-10-08T19:00:00
2019-10-08T20:00:00
2019-10-08T21:00:00
2019-10-08T22:00:00
2019-10-08T23:00:00
2019-10-09T00:00:00
2019-10-09T01:00:00
2019-10-09T02:00:00
2019-10-09T03:00:00
2019-10-09T04:00:00
2019-10-09T05:00:00
2019-10-09T06:00:00
2019-10-09T07:00:00
2019-10-09T08:00:00
2019-10-09T09:00:00
2019-10-09T10:00:00
2019-10-09T11:00:00
2019-10-09T12:00:00
2019-10-09T13:00:00
2019-10-09T14:00:00
2019-10-09T15:00:00
2019-10-09T16:00:00
2019-10-09T17:00:00
2019-10-09T18:00:00
2019-10-09T19:00:00
2019-10-09T20:00:00
2019-10-09T21:00:00
2019-10-09T22:00:00
2019-10-09T23:00:00
2019-10-10T00:00:00
2019-10-10T01:00:00
2019-10-10T02:00:00
2019-10-10T03:00:00
2019-10-10T04:00:00
2019-10-10T05:00:00
2019-10-10T06:00:00
2019-10-10T07:00:00
2019-10-10T08:00:00
2019-10-10T09:00:00
2019-10-10T10:00:00
2019-10-10T11:00:00
2019-10-10T12:00:00
2019-10-10T13:00:00
2019-10-10T14:00:00
2019-10-10T15:00:00
2019-10-10T16:00:00
2019-10-10T17:00:00
2019-10-10T18:00:00
2019-10-10T19:00:00
2019-10-10T20:00:00
2019-10-10T21:00:00
2019-10-10T22:00:00
2019-10-10T23:00:00
2019-10-11T00:00:00
2019-10-11T01:00:00
2019-10-11T02:00:00
2019-10-11T03:00:00
2019-10-11T04:00:00
2019-10-11T05:00:00
2019-10-11T06:00:00
2019-10-11T07:00:00
2019-10-11T08:00:00
2019-10-11T09:00:00
2019-10-11T10:00:00
2019-10-11T11:00:00
2019-10-11T12:00:00
2019-10-11T13:00:00
2019-10-11T14:00:00
2019-10-11T15:00:00
2019-10-11T16:00:00
2019-10-11T17:00:00
2019-10-11T18:00:00
2019-10-11T19:00:00
2019-10-11T20:00:00
2019-10-11T21:00:00
2019-10-11T22:00:00
2019-10-11T23:00:00
2019-10-12T00:00:00
2019-10-12T01:00:00
2019-10-12T02:00:00
2019-10-12T03:00:00
2019-10-12T04:00:00
2019-10-12T05:00:00
2019-10-12T06:00:00
2019-10-12T07:00:00
2019-10-12T08:00:00
2019-10-12T09:00:00
2019-10-12T10:00:00
2019-10-12T11:00:00
2019-10-12T12:00:00
2019-10-12T13:00:00
2019-10-12T14:00:00
2019-10-12T15:00:00
2019-10-12T16:00:00
2019-10-12T17:00:00
2019-10-12T18:00:00
2019-10-12T19:00:00
2019-10-12T20:00:00
2019-10-12T21:00:00
2019-10-12T22:00:00
2019-10-12T23:00:00
2019-10-13T00:00:00
2019-10-13T01:00:00
2019-10-13T02:00:00
2019-10-13T03:00:00
2019-10-13T04:00:00
2019-10-13T05:00:00
2019-10-13T06:00:00
2019-10-13T07:00:00
2019-10-13T08:00:00
2019-10-13T09:00:00
2019-10-13T10:00:00
2019-10-13T11:00:00
2019-10-13T12:00:00
2019-10-13T13:00:00
2019-10-13T14:00:00
2019-10-13T15:00:00
2019-10-13T16:00:00
2019-10-13T17:00:00
2019-10-13T18:00:00
2019-10-13T19:00:00
2019-10-13T20:00:00
2019-10-13T21:00:00
2019-10-13T22:00:00
2019-10-13T23:00:00
2019-10-14T00:00:00
2019-10-14T01:00:00
2019-10-14T02:00:00
2019-10-14T03:00:00
2019-10-14T04:00:00
2019-10-14T05:00:00
2019-10-14T06:00:00
2019-10-14T07:00:00
2019-10-14T08:00:00
2019-10-14T09:00:00
2019-10-14T10:00:00
2019-10-14T11:00:00
2019-10-14T12:00:00
2019-10-14T13:00:00
2019-10-14T14:00:00
2019-10-14T15:00:00
2019-10-14T16:00:00
2019-10-14T17:00:00
2019-10-14T18:00:00
2019-10-14T19:00:00
2019-10-14T20:00:00
2019-10-14T21:00:00
2019-10-14T22:00:00
2019-10-14T23:00:00
2019-10-15T00:00:00
2019-10-15T01:00:00
2019-10-15T02:00:00
2019-10-15T03:00:00
2019-10-15T04:00:00
2019-10-15T05:00:00
2019-10-15T06:00:00
2019-10-15T07:00:00
2019-10-15T08:00:00
2019-10-15T09:00:00
2019-10-15T10:00:00
2019-10-15T11:00:00
2019-10-15T12:00:00
2019-10-15T13:00:00
2019-10-15T14:00:00
2019-10-15T15:00:00
2019-10-15T16:00:00
2019-10-15T17:00:00
2019-10-15T18:00:00
2019-10-15T19:00:00
2019-10-15T20:00:00
2019-10-15T21:00:00
2019-10-15T22:00:00
2019-10-15T23:00:00
2019-10-16T00:00:00
2019-10-16T01:00:00
2019-10-16T02:00:00
2019-10-16T03:00:00
2019-10-16T04:00:00
2019-10-16T05:00:00
2019-10-16T06:00:00
2019-10-16T07:00:00
2019-10-16T08:00:00
2019-10-16T09:00:00
2019-10-16T10:00:00
2019-10-16T11:00:00
2019-10-16T12:00:00
2019-10-16T13:00:00
2019-10-16T14:00:00
2019-10-16T15:00:00
2019-10-16T16:00:00
2019-10-16T17:00:00
2019-10-16T18:00:00
2019-10-16T19:00:00
2019-10-16T20:00:00
2019-10-16T21:00:00
2019-10-16T22:00:00
2019-10-16T23:00:00
2019-10-17T00:00:00
2019-10-17T01:00:00
2019-10-17T02:00:00
2019-10-17T03:00:00
2019-10-17T04:00:00
2019-10-17T05:00:00
2019-10-17T06:00:00
2019-10-17T07:00:00
2019-10-17T08:00:00
2019-10-17T09:00:00
2019-10-17T10:00:00
2019-10-17T11:00:00
2019-10-17T12:00:00
2019-10-17T13:00:00
2019-10-17T14:00:00
2019-10-17T15:00:00
2019-10-17T16:00:00
2019-10-17T17:00:00
2019-10-17T18:00:00
2019-10-17T19:00:00
2019-10-17T20:00:00
2019-10-17T21:00:00
2019-10-17T22:00:00
2019-10-17T23:00:00
2019-10-18T00:00:00
2019-10-18T01:00:00
2019-10-18T02:00:00
2019-10-18T03:00:00
2019-10-18T04:00:00
2019-10-18T05:00:00
2019-10-18T06:00:00
2019-10-18T07:00:00
2019-10-18T08:00:00
2019-10-18T09:00:00
2019-10-18T10:00:00
2019-10-18T11:00:00
2019-10-18T12:00:00
2019-10-18T13:00:00
2019-10-18T14:00:00
2019-10-18T15:00:00
2019-10-18T16:00:00
2019-10-18T17:00:00
2019-10-18T18:00:00
2019-10-18T19:00:00
2019-10-18T20:00:00
2019-10-18T21:00:00
2019-10-18T22:00:00
2019-10-18T23:00:00
2019-10-19T00:00:00
2019-10-19T01:00:00
2019-10-19T02:00:00
2019-10-19T03:00:00
2019-10-19T04:00:00
2019-10-19T05:00:00
2019-10-19T06:00:00
2019-10-19T07:00:00
2019-10-19T08:00:00
2019-10-19T09:00:00
2019-10-19T10:00:00
2019-10-19T11:00:00
2019-10-19T12:00:00
2019-10-19T13:00:00
2019-10-19T14:00:00
2019-10-19T15:00:00
2019-10-19T16:00:00
2019-10-19T17:00:00
2019-10-19T18:00:00
2019-10-19T19:00:00
2019-10-19T20:00:00
2019-10-19T21:00:00
2019-10-19T22:00:00
2019-10-19T23:00:00
2019-10-20T00:00:00
2019-10-20T01:00:00
2019-10-20T02:00:00
2019-10-20T03:00:00
2019-10-20T04:00:00
2019-10-20T05:00:00
2019-10-20T06:00:00
2019-10-20T07:00:00
2019-10-20T08:00:00
2019-10-20T09:00:00
2019-10-20T10:00:00
2019-10-20T11:00:00
2019-10-20T12:00:00
2019-10-20T13:00:00
2019-10-20T14:00:00
2019-10-20T15:00:00
2019-10-20T16:00:00
2019-10-20T17:00:00
2019-10-20T18:00:00
2019-10-20T19:00:00
2019-10-20T20:00:00
2019-10-20T21:00:00
2019-10-20T22:00:00
2019-10-20T23:00:00
2019-10-21T00:00:00
2019-10-21T01:00:00
2019-10-21T02:00:00
2019-10-21T03:00:00
2019-10-21T04:00:00
2019-10-21T05:00:00
2019-10-21T06:00:00
2019-10-21T07:00:00
2019-10-21T08:00:00
2019-10-21T09:00:00
2019-10-21T10:00:00
2019-10-21T11:00:00
2019-10-21T12:00:00
2019-10-21T13:00:00
2019-10-21T14:00:00
2019-10-21T15:00:00
2019-10-21T16:00:00
2019-10-21T17:00:00
2019-10-21T18:00:00
2019-10-21T19:00:00
2019-10-21T20:00:00
2019-10-21T21:00:00
2019-10-21T22:00:00
2019-10-21T23:00:00
2019-10-22T00:00:00
2019-10-22T01:00:00
2019-10-22T02:00:00
2019-10-22T03:00:00
2019-10-22T04:00:00
2019-10-22T05:00:00
2019-10-22T06:00:00
2019-10-22T07:00:00
2019-10-22T08:00:00
2019-10-22T09:00:00
2019-10-22T10:00:00
2019-10-22T11:00:00
2019-10-22T12:00:00
2019-10-22T13:00:00
2019-10-22T14:00:00
2019-10-22T15:00:00
2019-10-22T16:00:00
2019-10-22T17:00:00
2019-10-22T18:00:00
2019-10-22T19:00:00
2019-10-22T20:00:00
2019-10-22T21:00:00
2019-10-22T22:00:00
2019-10-22T23:00:00
2019-10-23T00:00:00
2019-10-23T01:00:00
2019-10-23T02:00:00
2019-10-23T03:00:00
2019-10-23T04:00:00
2019-10-23T05:00:00
2019-10-23T06:00:00
2019-10-23T07:00:00
2019-10-23T08:00:00
2019-10-23T09:00:00
2019-10-23T10:00:00
2019-10-23T11:00:00
2019-10-23T12:00:00
2019-10-23T13:00:00
2019-10-23T14:00:00
2019-10-23T15:00:00
2019-10-23T16:00:00
2019-10-23T17:00:00
2019-10-23T18:00:00
2019-10-23T19:00:00
2019-10-23T20:00:00
2019-10-23T21:00:00
2019-10-23T22:00:00
2019-10-23T23:00:00
2019-10-24T00:00:00
2019-10-24T01:00:00
2019-10-24T02:00:00
2019-10-24T03:00:00
2019-10-24T04:00:00
2019-10-24T05:00:00
2019-10-24T06:00:00
2019-10-24T07:00:00
2019-10-24T08:00:00
2019-10-24T09:00:00
2019-10-24T10:00:00
2019-10-24T11:00:00
2019-10-24T12:00:00
2019-10-24T13:00:00
2019-10-24T14:00:00
2019-10-24T15:00:00
2019-10-24T16:00:00
2019-10-24T17:00:00
2019-10-24T18:00:00
2019-10-24T19:00:00
2019-10-24T20:00:00
2019-10-24T21:00:00
2019-10-24T22:00:00
2019-10-24T23:00:00
2019-10-25T00:00:00
2019-10-25T01:00:00
2019-10-25T02:00:00
2019-10-25T03:00:00
2019-10-25T04:00:00
2019-10-25T05:00:00
2019-10-25T06:00:00
2019-10-25T07:00:00
2019-10-25T08:00:00
2019-10-25T09:00:00
2019-10-25T10:00:00
2019-10-25T11:00:00
2019-10-25T12:00:00
2019-10-25T13:00:00
2019-10-25T14:00:00
2019-10-25T15:00:00
2019-10-25T16:00:00
2019-10-25T17:00:00
2019-10-25T18:00:00
2019-10-25T19:00:00
2019-10-25T20:00:00
2019-10-25T21:00:00
2019-10-25T22:00:00
2019-10-25T23:00:00
2019-10-26T00:00:00
2019-10-26T01:00:00
2019-10-26T02:00:00
2019-10-26T03:00:00
2019-10-26T04:00:00
2019-10-26T05:00:00
2019-10-26T06:00:00
2019-10-26T07:00:00
2019-10-26T08:00:00
2019-10-26T09:00:00
2019-10-26T10:00:00
2019-10-26T11:00:00
2019-10-26T12:00:00
2019-10-26T13:00:00
2019-10-26T14:00:00
2019-10-26T15:00:00
2019-10-26T16:00:00
2019-10-26T17:00:00
2019-10-26T18:00:00
2019-10-26T19:00:00
2019-10-26T20:00:00
2019-10-26T21:00:00
2019-10-26T22:00:00
2019-10-26T23:00:00
2019-10-27T00:00:00
2019-10-27T01:00:00
2019-10-27T02:00:00
2019-10-27T03:00:00
2019-10-27T04:00:00
2019-10-27T05:00:00
2019-10-27T06:00:00
2019-10-27T07:00:00
2019-10-27T08:00:00
2019-10-27T09:00:00
2019-10-27T10:00:00
2019-10-27T11:00:00
2019-10-27T12:00:00
2019-10-27T13:00:00
2019-10-27T14:00:00
2019-10-27T15:00:00
2019-10-27T16:00:00
2019-10-27T17:00:00
2019-10-27T18:00:00
2019-10-27T19:00:00
2019-10-27T20:00:00
2019-10-27T21:00:00
2019-10-27T22:00:00
2019-10-27T23:00:00
2019-10-28T00:00:00
2019-10-28T01:00:00
2019-10-28T02:00:00
2019-10-28T03:00:00
2019-10-28T04:00:00
2019-10-28T05:00:00
2019-10-28T06:00:00
2019-10-28T07:00:00
2019-10-28T08:00:00
2019-10-28T09:00:00
2019-10-28T10:00:00
2019-10-28T11:00:00
2019-10-28T12:00:00
2019-10-28T13:00:00
2019-10-28T14:00:00
2019-10-28T15:00:00
2019-10-28T16:00:00
2019-10-28T17:00:00
2019-10-28T18:00:00
2019-10-28T19:00:00
2019-10-28T20:00:00
2019-10-28T21:00:00
2019-10-28T22:00:00
2019-10-28T23:00:00
2019-10-29T00:00:00
2019-10-29T01:00:00
2019-10-29T02:00:00
2019-10-29T03:00:00
2019-10-29T04:00:00
2019-10-29T05:00:00
2019-10-29T06:00:00
2019-10-29T07:00:00
2019-10-29T08:00:00
2019-10-29T09:00:00
2019-10-29T10:00:00
2019-10-29T11:00:00
2019-10-29T12:00:00
2019-10-29T13:00:00
2019-10-29T14:00:00
2019-10-29T15:00:00
2019-10-29T16:00:00
2019-10-29T17:00:00
2019-10-29T18:00:00
2019-10-29T19:00:00
2019-10-29T20:00:00
2019-10-29T21:00:00
2019-10-29T22:00:00
2019-10-29T23:00:00
2019-10-30T00:00:00
2019-10-30T01:00:00
2019-10-30T02:00:00
2019-10-30T03:00:00
2019-10-30T04:00:00
2019-10-30T05:00:00
2019-10-30T06:00:00
2019-10-30T07:00:00
2019-10-30T08:00:00
2019-10-30T09:00:00
2019-10-30T10:00:00
2019-10-30T11:00:00
2019-10-30T12:00:00
2019-10-30T13:00:00
2019-10-30T14:00:00
2019-10-30T15:00:00
2019-10-30T16:00:00
2019-10-30T17:00:00
2019-10-30T18:00:00
2019-10-30T19:00:00
2019-10-30T20:00:00
2019-10-30T21:00:00
2019-10-30T22:00:00
2019-10-30T23:00:00
2019-10-31T00:00:00
2019-10-31T01:00:00
2019-10-31T02:00:00
2019-10-31T03:00:00
2019-10-31T04:00:00
2019-10-31T05:00:00
2019-10-31T06:00:00
2019-10-31T07:00:00
2019-10-31T08:00:00
2019-10-31T09:00:00
2019-10-31T10:00:00
2019-10-31T11:00:00
2019-10-31T12:00:00
2019-10-31T13:00:00
2019-10-31T14:00:00
2019-10-31T15:00:00
2019-10-31T16:00:00
2019-10-31T17:00:00
2019-10-31T18:00:00
2019-10-31T19:00:00
2019-10-31T20:00:00
2019-10-31T21:00:00
2019-10-31T22:00:00
2019-10-31T23:00:00
2019-11-01T00:00:00
2019-11-01T01:00:00
2019-11-01T02:00:00
2019-11-01T03:00:00 |  |  | 969.2544
2019-11-01T04:00:00 |  |  | 0
2019-11-01T05:00:00
2019-11-01T06:00:00
2019-11-01T07:00:00
2019-11-01T08:00:00
2019-11-01T09:00:00
2019-11-01T10:00:00
2019-11-01T11:00:00
2019-11-01T12:00:00
2019-11-01T13:00:00
2019-11-01T14:00:00
2019-11-01T15:00:00
2019-11-01T16:00:00
2019-11-01T17:00:00
2019-11-01T18:00:00
2019-11-01T19:00:00
2019-11-01T20:00:00
2019-11-01T21:00:00
2019-11-01T22:00:00
2019-11-01T23:00:00
2019-11-02T00:00:00
2019-11-02T01:00:00
2019-11-02T02:00:00
2019-11-02T03:00:00
2019-11-02T04:00:00
2019-11-02T05:00:00
2019-11-02T06:00:00
2019-11-02T07:00:00
2019-11-02T08:00:00
2019-11-02T09:00:00
2019-11-02T10:00:00
2019-11-02T11:00:00
2019-11-02T12:00:00
2019-11-02T13:00:00
2019-11-02T14:00:00
2019-11-02T15:00:00
2019-11-02T16:00:00
2019-11-02T17:00:00
2019-11-02T18:00:00
2019-11-02T19:00:00
2019-11-02T20:00:00
2019-11-02T21:00:00
2019-11-02T22:00:00
2019-11-02T23:00:00
2019-11-03T00:00:00
2019-11-03T01:00:00
2019-11-03T02:00:00
2019-11-03T03:00:00
2019-11-03T04:00:00
2019-11-03T05:00:00
2019-11-03T06:00:00
2019-11-03T07:00:00
2019-11-03T08:00:00
2019-11-03T09:00:00
2019-11-03T10:00:00
2019-11-03T11:00:00
2019-11-03T12:00:00
2019-11-03T13:00:00
2019-11-03T14:00:00
2019-11-03T15:00:00
2019-11-03T16:00:00
2019-11-03T17:00:00
2019-11-03T18:00:00
2019-11-03T19:00:00
2019-11-03T20:00:00
2019-11-03T21:00:00
2019-11-03T22:00:00
2019-11-03T23:00:00
2019-11-04T00:00:00
2019-11-04T01:00:00
2019-11-04T02:00:00
2019-11-04T03:00:00
2019-11-04T04:00:00
2019-11-04T05:00:00
2019-11-04T06:00:00
2019-11-04T07:00:00
2019-11-04T08:00:00
2019-11-04T09:00:00
2019-11-04T10:00:00
2019-11-04T11:00:00
2019-11-04T12:00:00
2019-11-04T13:00:00
2019-11-04T14:00:00
2019-11-04T15:00:00
2019-11-04T16:00:00
2019-11-04T17:00:00
2019-11-04T18:00:00
2019-11-04T19:00:00
2019-11-04T20:00:00
2019-11-04T21:00:00
2019-11-04T22:00:00
2019-11-04T23:00:00
2019-11-05T00:00:00
2019-11-05T01:00:00
2019-11-05T02:00:00
2019-11-05T03:00:00
2019-11-05T04:00:00
2019-11-05T05:00:00
2019-11-05T06:00:00
2019-11-05T07:00:00
2019-11-05T08:00:00
2019-11-05T09:00:00
2019-11-05T10:00:00
2019-11-05T11:00:00
2019-11-05T12:00:00
2019-11-05T13:00:00
2019-11-05T14:00:00
2019-11-05T15:00:00
2019-11-05T16:00:00
2019-11-05T17:00:00
2019-11-05T18:00:00
2019-11-05T19:00:00
2019-11-05T20:00:00
2019-11-05T21:00:00
2019-11-05T22:00:00
2019-11-05T23:00:00
2019-11-06T00:00:00
2019-11-06T01:00:00
2019-11-06T02:00:00
2019-11-06T03:00:00
2019-11-06T04:00:00
2019-11-06T05:00:00
2019-11-06T06:00:00
2019-11-06T07:00:00
2019-11-06T08:00:00
2019-11-06T09:00:00
2019-11-06T10:00:00
2019-11-06T11:00:00
2019-11-06T12:00:00
2019-11-06T13:00:00
2019-11-06T14:00:00
2019-11-06T15:00:00
2019-11-06T16:00:00
2019-11-06T17:00:00
2019-11-06T18:00:00
2019-11-06T19:00:00
2019-11-06T20:00:00
2019-11-06T21:00:00
2019-11-06T22:00:00
2019-11-06T23:00:00
2019-11-07T00:00:00
2019-11-07T01:00:00
2019-11-07T02:00:00
2019-11-07T03:00:00
2019-11-07T04:00:00
2019-11-07T05:00:00
2019-11-07T06:00:00
2019-11-07T07:00:00
2019-11-07T08:00:00
2019-11-07T09:00:00
2019-11-07T10:00:00
2019-11-07T11:00:00
2019-11-07T12:00:00
2019-11-07T13:00:00
2019-11-07T14:00:00
2019-11-07T15:00:00
2019-11-07T16:00:00
2019-11-07T17:00:00
2019-11-07T18:00:00
2019-11-07T19:00:00
2019-11-07T20:00:00
2019-11-07T21:00:00
2019-11-07T22:00:00
2019-11-07T23:00:00
2019-11-08T00:00:00
2019-11-08T01:00:00
2019-11-08T02:00:00
2019-11-08T03:00:00
2019-11-08T04:00:00
2019-11-08T05:00:00
2019-11-08T06:00:00
2019-11-08T07:00:00
2019-11-08T08:00:00
2019-11-08T09:00:00
2019-11-08T10:00:00
2019-11-08T11:00:00
2019-11-08T12:00:00
2019-11-08T13:00:00
2019-11-08T14:00:00
2019-11-08T15:00:00
2019-11-08T16:00:00
2019-11-08T17:00:00
2019-11-08T18:00:00
2019-11-08T19:00:00
2019-11-08T20:00:00
2019-11-08T21:00:00
2019-11-08T22:00:00
2019-11-08T23:00:00
2019-11-09T00:00:00
2019-11-09T01:00:00
2019-11-09T02:00:00
2019-11-09T03:00:00
2019-11-09T04:00:00
2019-11-09T05:00:00
2019-11-09T06:00:00
2019-11-09T07:00:00
2019-11-09T08:00:00
2019-11-09T09:00:00
2019-11-09T10:00:00
2019-11-09T11:00:00
2019-11-09T12:00:00
2019-11-09T13:00:00
2019-11-09T14:00:00
2019-11-09T15:00:00
2019-11-09T16:00:00
2019-11-09T17:00:00
2019-11-09T18:00:00
2019-11-09T19:00:00
2019-11-09T20:00:00
2019-11-09T21:00:00
2019-11-09T22:00:00
2019-11-09T23:00:00
2019-11-10T00:00:00
2019-11-10T01:00:00
2019-11-10T02:00:00
2019-11-10T03:00:00
2019-11-10T04:00:00
2019-11-10T05:00:00
2019-11-10T06:00:00
2019-11-10T07:00:00
2019-11-10T08:00:00
2019-11-10T09:00:00
2019-11-10T10:00:00
2019-11-10T11:00:00
2019-11-10T12:00:00
2019-11-10T13:00:00
2019-11-10T14:00:00
2019-11-10T15:00:00
2019-11-10T16:00:00
2019-11-10T17:00:00
2019-11-10T18:00:00
2019-11-10T19:00:00
2019-11-10T20:00:00
2019-11-10T21:00:00
2019-11-10T22:00:00
2019-11-10T23:00:00
2019-11-11T00:00:00
2019-11-11T01:00:00
2019-11-11T02:00:00
2019-11-11T03:00:00
2019-11-11T04:00:00
2019-11-11T05:00:00
2019-11-11T06:00:00
2019-11-11T07:00:00
2019-11-11T08:00:00
2019-11-11T09:00:00
2019-11-11T10:00:00
2019-11-11T11:00:00
2019-11-11T12:00:00
2019-11-11T13:00:00
2019-11-11T14:00:00
2019-11-11T15:00:00
2019-11-11T16:00:00
2019-11-11T17:00:00
2019-11-11T18:00:00
2019-11-11T19:00:00
2019-11-11T20:00:00
2019-11-11T21:00:00
2019-11-11T22:00:00
2019-11-11T23:00:00
2019-11-12T00:00:00
2019-11-12T01:00:00
2019-11-12T02:00:00
2019-11-12T03:00:00
2019-11-12T04:00:00
2019-11-12T05:00:00
2019-11-12T06:00:00
2019-11-12T07:00:00
2019-11-12T08:00:00
2019-11-12T09:00:00
2019-11-12T10:00:00
2019-11-12T11:00:00
2019-11-12T12:00:00
2019-11-12T13:00:00
2019-11-12T14:00:00
2019-11-12T15:00:00
2019-11-12T16:00:00
2019-11-12T17:00:00
2019-11-12T18:00:00
2019-11-12T19:00:00
2019-11-12T20:00:00
2019-11-12T21:00:00
2019-11-12T22:00:00
2019-11-12T23:00:00
2019-11-13T00:00:00
2019-11-13T01:00:00
2019-11-13T02:00:00
2019-11-13T03:00:00
2019-11-13T04:00:00
2019-11-13T05:00:00
2019-11-13T06:00:00
2019-11-13T07:00:00
2019-11-13T08:00:00
2019-11-13T09:00:00
2019-11-13T10:00:00
2019-11-13T11:00:00
2019-11-13T12:00:00
2019-11-13T13:00:00
2019-11-13T14:00:00
2019-11-13T15:00:00
2019-11-13T16:00:00
2019-11-13T17:00:00
2019-11-13T18:00:00
2019-11-13T19:00:00
2019-11-13T20:00:00
2019-11-13T21:00:00
2019-11-13T22:00:00
2019-11-13T23:00:00
2019-11-14T00:00:00
2019-11-14T01:00:00
2019-11-14T02:00:00
2019-11-14T03:00:00
2019-11-14T04:00:00
2019-11-14T05:00:00
2019-11-14T06:00:00
2019-11-14T07:00:00
2019-11-14T08:00:00
2019-11-14T09:00:00
2019-11-14T10:00:00
2019-11-14T11:00:00
2019-11-14T12:00:00
2019-11-14T13:00:00
2019-11-14T14:00:00
2019-11-14T15:00:00
2019-11-14T16:00:00
2019-11-14T17:00:00
2019-11-14T18:00:00
2019-11-14T19:00:00
2019-11-14T20:00:00
2019-11-14T21:00:00
2019-11-14T22:00:00
2019-11-14T23:00:00
2019-11-15T00:00:00
2019-11-15T01:00:00
2019-11-15T02:00:00
2019-11-15T03:00:00
2019-11-15T04:00:00
2019-11-15T05:00:00
2019-11-15T06:00:00
2019-11-15T07:00:00
2019-11-15T08:00:00
2019-11-15T09:00:00
2019-11-15T10:00:00
2019-11-15T11:00:00
2019-11-15T12:00:00
2019-11-15T13:00:00
2019-11-15T14:00:00
2019-11-15T15:00:00
2019-11-15T16:00:00
2019-11-15T17:00:00
2019-11-15T18:00:00
2019-11-15T19:00:00
2019-11-15T20:00:00
2019-11-15T21:00:00
2019-11-15T22:00:00
2019-11-15T23:00:00
2019-11-16T00:00:00
2019-11-16T01:00:00
2019-11-16T02:00:00
2019-11-16T03:00:00
2019-11-16T04:00:00
2019-11-16T05:00:00
2019-11-16T06:00:00
2019-11-16T07:00:00
2019-11-16T08:00:00
2019-11-16T09:00:00
2019-11-16T10:00:00
2019-11-16T11:00:00
2019-11-16T12:00:00
2019-11-16T13:00:00
2019-11-16T14:00:00
2019-11-16T15:00:00
2019-11-16T16:00:00
2019-11-16T17:00:00
2019-11-16T18:00:00
2019-11-16T19:00:00
2019-11-16T20:00:00
2019-11-16T21:00:00
2019-11-16T22:00:00
2019-11-16T23:00:00
2019-11-17T00:00:00
2019-11-17T01:00:00
2019-11-17T02:00:00
2019-11-17T03:00:00
2019-11-17T04:00:00
2019-11-17T05:00:00
2019-11-17T06:00:00
2019-11-17T07:00:00
2019-11-17T08:00:00
2019-11-17T09:00:00
2019-11-17T10:00:00
2019-11-17T11:00:00
2019-11-17T12:00:00
2019-11-17T13:00:00
2019-11-17T14:00:00
2019-11-17T15:00:00
2019-11-17T16:00:00
2019-11-17T17:00:00
2019-11-17T18:00:00
2019-11-17T19:00:00
2019-11-17T20:00:00
2019-11-17T21:00:00
2019-11-17T22:00:00
2019-11-17T23:00:00
2019-11-18T00:00:00
2019-11-18T01:00:00
2019-11-18T02:00:00
2019-11-18T03:00:00
2019-11-18T04:00:00
2019-11-18T05:00:00
2019-11-18T06:00:00
2019-11-18T07:00:00
2019-11-18T08:00:00
2019-11-18T09:00:00
2019-11-18T10:00:00
2019-11-18T11:00:00
2019-11-18T12:00:00
2019-11-18T13:00:00
2019-11-18T14:00:00
2019-11-18T15:00:00
2019-11-18T16:00:00
2019-11-18T17:00:00
2019-11-18T18:00:00
2019-11-18T19:00:00
2019-11-18T20:00:00
2019-11-18T21:00:00
2019-11-18T22:00:00
2019-11-18T23:00:00
2019-11-19T00:00:00
2019-11-19T01:00:00
2019-11-19T02:00:00
2019-11-19T03:00:00
2019-11-19T04:00:00
2019-11-19T05:00:00
2019-11-19T06:00:00
2019-11-19T07:00:00
2019-11-19T08:00:00
2019-11-19T09:00:00
2019-11-19T10:00:00
2019-11-19T11:00:00
2019-11-19T12:00:00
2019-11-19T13:00:00
2019-11-19T14:00:00
2019-11-19T15:00:00
2019-11-19T16:00:00
2019-11-19T17:00:00
2019-11-19T18:00:00
2019-11-19T19:00:00
2019-11-19T20:00:00
2019-11-19T21:00:00
2019-11-19T22:00:00
2019-11-19T23:00:00
2019-11-20T00:00:00
2019-11-20T01:00:00
2019-11-20T02:00:00
2019-11-20T03:00:00
2019-11-20T04:00:00
2019-11-20T05:00:00
2019-11-20T06:00:00
2019-11-20T07:00:00
2019-11-20T08:00:00
2019-11-20T09:00:00
2019-11-20T10:00:00
2019-11-20T11:00:00
2019-11-20T12:00:00
2019-11-20T13:00:00
2019-11-20T14:00:00
2019-11-20T15:00:00
2019-11-20T16:00:00
2019-11-20T17:00:00
2019-11-20T18:00:00
2019-11-20T19:00:00
2019-11-20T20:00:00
2019-11-20T21:00:00
2019-11-20T22:00:00
2019-11-20T23:00:00
2019-11-21T00:00:00
2019-11-21T01:00:00
2019-11-21T02:00:00
2019-11-21T03:00:00
2019-11-21T04:00:00
2019-11-21T05:00:00
2019-11-21T06:00:00
2019-11-21T07:00:00
2019-11-21T08:00:00
2019-11-21T09:00:00
2019-11-21T10:00:00
2019-11-21T11:00:00
2019-11-21T12:00:00
2019-11-21T13:00:00
2019-11-21T14:00:00
2019-11-21T15:00:00
2019-11-21T16:00:00
2019-11-21T17:00:00
2019-11-21T18:00:00
2019-11-21T19:00:00
2019-11-21T20:00:00
2019-11-21T21:00:00
2019-11-21T22:00:00
2019-11-21T23:00:00
2019-11-22T00:00:00
2019-11-22T01:00:00
2019-11-22T02:00:00
2019-11-22T03:00:00
2019-11-22T04:00:00
2019-11-22T05:00:00
2019-11-22T06:00:00
2019-11-22T07:00:00
2019-11-22T08:00:00
2019-11-22T09:00:00
2019-11-22T10:00:00
2019-11-22T11:00:00
2019-11-22T12:00:00
2019-11-22T13:00:00
2019-11-22T14:00:00
2019-11-22T15:00:00
2019-11-22T16:00:00
2019-11-22T17:00:00
2019-11-22T18:00:00
2019-11-22T19:00:00
2019-11-22T20:00:00
2019-11-22T21:00:00
2019-11-22T22:00:00
2019-11-22T23:00:00
2019-11-23T00:00:00
2019-11-23T01:00:00
2019-11-23T02:00:00
2019-11-23T03:00:00
2019-11-23T04:00:00
2019-11-23T05:00:00
2019-11-23T06:00:00
2019-11-23T07:00:00
2019-11-23T08:00:00
2019-11-23T09:00:00
2019-11-23T10:00:00
2019-11-23T11:00:00
2019-11-23T12:00:00
2019-11-23T13:00:00
2019-11-23T14:00:00
2019-11-23T15:00:00
2019-11-23T16:00:00
2019-11-23T17:00:00
2019-11-23T18:00:00
2019-11-23T19:00:00
2019-11-23T20:00:00
2019-11-23T21:00:00
2019-11-23T22:00:00
2019-11-23T23:00:00
2019-11-24T00:00:00
2019-11-24T01:00:00
2019-11-24T02:00:00
2019-11-24T03:00:00
2019-11-24T04:00:00
2019-11-24T05:00:00
2019-11-24T06:00:00
2019-11-24T07:00:00
2019-11-24T08:00:00
2019-11-24T09:00:00
2019-11-24T10:00:00
2019-11-24T11:00:00
2019-11-24T12:00:00
2019-11-24T13:00:00
2019-11-24T14:00:00
2019-11-24T15:00:00
2019-11-24T16:00:00
2019-11-24T17:00:00
2019-11-24T18:00:00
2019-11-24T19:00:00
2019-11-24T20:00:00
2019-11-24T21:00:00
2019-11-24T22:00:00
2019-11-24T23:00:00
2019-11-25T00:00:00
2019-11-25T01:00:00
2019-11-25T02:00:00
2019-11-25T03:00:00
2019-11-25T04:00:00
2019-11-25T05:00:00
2019-11-25T06:00:00
2019-11-25T07:00:00
2019-11-25T08:00:00
2019-11-25T09:00:00
2019-11-25T10:00:00
2019-11-25T11:00:00
2019-11-25T12:00:00
2019-11-25T13:00:00
2019-11-25T14:00:00
2019-11-25T15:00:00
2019-11-25T16:00:00
2019-11-25T17:00:00
2019-11-25T18:00:00
2019-11-25T19:00:00
2019-11-25T20:00:00
2019-11-25T21:00:00
2019-11-25T22:00:00
2019-11-25T23:00:00
2019-11-26T00:00:00
2019-11-26T01:00:00
2019-11-26T02:00:00
2019-11-26T03:00:00
2019-11-26T04:00:00
2019-11-26T05:00:00
2019-11-26T06:00:00
2019-11-26T07:00:00
2019-11-26T08:00:00
2019-11-26T09:00:00
2019-11-26T10:00:00
2019-11-26T11:00:00
2019-11-26T12:00:00
2019-11-26T13:00:00
2019-11-26T14:00:00
2019-11-26T15:00:00
2019-11-26T16:00:00
2019-11-26T17:00:00
2019-11-26T18:00:00
2019-11-26T19:00:00
2019-11-26T20:00:00
2019-11-26T21:00:00
2019-11-26T22:00:00
2019-11-26T23:00:00
2019-11-27T00:00:00
2019-11-27T01:00:00
2019-11-27T02:00:00
2019-11-27T03:00:00
2019-11-27T04:00:00
2019-11-27T05:00:00
2019-11-27T06:00:00
2019-11-27T07:00:00
2019-11-27T08:00:00
2019-11-27T09:00:00
2019-11-27T10:00:00
2019-11-27T11:00:00
2019-11-27T12:00:00
2019-11-27T13:00:00
2019-11-27T14:00:00
2019-11-27T15:00:00
2019-11-27T16:00:00
2019-11-27T17:00:00
2019-11-27T18:00:00
2019-11-27T19:00:00
2019-11-27T20:00:00
2019-11-27T21:00:00
2019-11-27T22:00:00
2019-11-27T23:00:00
2019-11-28T00:00:00
2019-11-28T01:00:00
2019-11-28T02:00:00
2019-11-28T03:00:00
2019-11-28T04:00:00
2019-11-28T05:00:00
2019-11-28T06:00:00
2019-11-28T07:00:00
2019-11-28T08:00:00
2019-11-28T09:00:00
2019-11-28T10:00:00
2019-11-28T11:00:00
2019-11-28T12:00:00
2019-11-28T13:00:00
2019-11-28T14:00:00
2019-11-28T15:00:00
2019-11-28T16:00:00
2019-11-28T17:00:00
2019-11-28T18:00:00
2019-11-28T19:00:00
2019-11-28T20:00:00
2019-11-28T21:00:00
2019-11-28T22:00:00
2019-11-28T23:00:00
2019-11-29T00:00:00
2019-11-29T01:00:00
2019-11-29T02:00:00
2019-11-29T03:00:00
2019-11-29T04:00:00
2019-11-29T05:00:00
2019-11-29T06:00:00
2019-11-29T07:00:00
2019-11-29T08:00:00
2019-11-29T09:00:00
2019-11-29T10:00:00
2019-11-29T11:00:00
2019-11-29T12:00:00
2019-11-29T13:00:00
2019-11-29T14:00:00
2019-11-29T15:00:00
2019-11-29T16:00:00
2019-11-29T17:00:00
2019-11-29T18:00:00
2019-11-29T19:00:00
2019-11-29T20:00:00
2019-11-29T21:00:00
2019-11-29T22:00:00
2019-11-29T23:00:00
2019-11-30T00:00:00
2019-11-30T01:00:00
2019-11-30T02:00:00
2019-11-30T03:00:00
2019-11-30T04:00:00
2019-11-30T05:00:00
2019-11-30T06:00:00
2019-11-30T07:00:00
2019-11-30T08:00:00
2019-11-30T09:00:00
2019-11-30T10:00:00
2019-11-30T11:00:00
2019-11-30T12:00:00
2019-11-30T13:00:00
2019-11-30T14:00:00
2019-11-30T15:00:00
2019-11-30T16:00:00
2019-11-30T17:00:00
2019-11-30T18:00:00
2019-11-30T19:00:00
2019-11-30T20:00:00
2019-11-30T21:00:00
2019-11-30T22:00:00
2019-11-30T23:00:00
2019-12-01T00:00:00
2019-12-01T01:00:00
2019-12-01T02:00:00
2019-12-01T03:00:00
2019-12-01T04:00:00
2019-12-01T05:00:00
2019-12-01T06:00:00
2019-12-01T07:00:00
2019-12-01T08:00:00
2019-12-01T09:00:00
2019-12-01T10:00:00
2019-12-01T11:00:00
2019-12-01T12:00:00
2019-12-01T13:00:00 |  |  | 969.2544
2019-12-01T14:00:00 |  |  | 0
2019-12-01T15:00:00
2019-12-01T16:00:00
2019-12-01T17:00:00
2019-12-01T18:00:00
2019-12-01T19:00:00
2019-12-01T20:00:00
2019-12-01T21:00:00
2019-12-01T22:00:00
2019-12-01T23:00:00
2019-12-02T00:00:00
2019-12-02T01:00:00
2019-12-02T02:00:00
2019-12-02T03:00:00
2019-12-02T04:00:00
2019-12-02T05:00:00
2019-12-02T06:00:00
2019-12-02T07:00:00
2019-12-02T08:00:00
2019-12-02T09:00:00
2019-12-02T10:00:00
2019-12-02T11:00:00
2019-12-02T12:00:00
2019-12-02T13:00:00
2019-12-02T14:00:00
2019-12-02T15:00:00
2019-12-02T16:00:00
2019-12-02T17:00:00
2019-12-02T18:00:00
2019-12-02T19:00:00
2019-12-02T20:00:00
2019-12-02T21:00:00
2019-12-02T22:00:00
2019-12-02T23:00:00
2019-12-03T00:00:00
2019-12-03T01:00:00
2019-12-03T02:00:00
2019-12-03T03:00:00
2019-12-03T04:00:00
2019-12-03T05:00:00
2019-12-03T06:00:00
2019-12-03T07:00:00
2019-12-03T08:00:00
2019-12-03T09:00:00
2019-12-03T10:00:00
2019-12-03T11:00:00
2019-12-03T12:00:00
2019-12-03T13:00:00
2019-12-03T14:00:00
2019-12-03T15:00:00
2019-12-03T16:00:00
2019-12-03T17:00:00
2019-12-03T18:00:00
2019-12-03T19:00:00
2019-12-03T20:00:00
2019-12-03T21:00:00
2019-12-03T22:00:00
2019-12-03T23:00:00
2019-12-04T00:00:00
2019-12-04T01:00:00
2019-12-04T02:00:00
2019-12-04T03:00:00
2019-12-04T04:00:00
2019-12-04T05:00:00
2019-12-04T06:00:00
2019-12-04T07:00:00
2019-12-04T08:00:00
2019-12-04T09:00:00
2019-12-04T10:00:00
2019-12-04T11:00:00
2019-12-04T12:00:00
2019-12-04T13:00:00
2019-12-04T14:00:00
2019-12-04T15:00:00
2019-12-04T16:00:00
2019-12-04T17:00:00
2019-12-04T18:00:00
2019-12-04T19:00:00
2019-12-04T20:00:00
2019-12-04T21:00:00
2019-12-04T22:00:00
2019-12-04T23:00:00
2019-12-05T00:00:00
2019-12-05T01:00:00
2019-12-05T02:00:00
2019-12-05T03:00:00
2019-12-05T04:00:00
2019-12-05T05:00:00
2019-12-05T06:00:00
2019-12-05T07:00:00
2019-12-05T08:00:00
2019-12-05T09:00:00
2019-12-05T10:00:00
2019-12-05T11:00:00
2019-12-05T12:00:00
2019-12-05T13:00:00
2019-12-05T14:00:00
2019-12-05T15:00:00
2019-12-05T16:00:00
2019-12-05T17:00:00
2019-12-05T18:00:00
2019-12-05T19:00:00
2019-12-05T20:00:00
2019-12-05T21:00:00
2019-12-05T22:00:00
2019-12-05T23:00:00
2019-12-06T00:00:00
2019-12-06T01:00:00
2019-12-06T02:00:00
2019-12-06T03:00:00
2019-12-06T04:00:00
2019-12-06T05:00:00
2019-12-06T06:00:00
2019-12-06T07:00:00
2019-12-06T08:00:00
2019-12-06T09:00:00
2019-12-06T10:00:00
2019-12-06T11:00:00
2019-12-06T12:00:00
2019-12-06T13:00:00
2019-12-06T14:00:00
2019-12-06T15:00:00
2019-12-06T16:00:00
2019-12-06T17:00:00
2019-12-06T18:00:00
2019-12-06T19:00:00
2019-12-06T20:00:00
2019-12-06T21:00:00
2019-12-06T22:00:00
2019-12-06T23:00:00
2019-12-07T00:00:00
2019-12-07T01:00:00
2019-12-07T02:00:00
2019-12-07T03:00:00
2019-12-07T04:00:00
2019-12-07T05:00:00
2019-12-07T06:00:00
2019-12-07T07:00:00
2019-12-07T08:00:00
2019-12-07T09:00:00
2019-12-07T10:00:00
2019-12-07T11:00:00
2019-12-07T12:00:00
2019-12-07T13:00:00
2019-12-07T14:00:00
2019-12-07T15:00:00
2019-12-07T16:00:00
2019-12-07T17:00:00
2019-12-07T18:00:00
2019-12-07T19:00:00
2019-12-07T20:00:00
2019-12-07T21:00:00
2019-12-07T22:00:00
2019-12-07T23:00:00
2019-12-08T00:00:00
2019-12-08T01:00:00
2019-12-08T02:00:00
2019-12-08T03:00:00
2019-12-08T04:00:00
2019-12-08T05:00:00
2019-12-08T06:00:00
2019-12-08T07:00:00
2019-12-08T08:00:00
2019-12-08T09:00:00
2019-12-08T10:00:00
2019-12-08T11:00:00
2019-12-08T12:00:00
2019-12-08T13:00:00
2019-12-08T14:00:00
2019-12-08T15:00:00
2019-12-08T16:00:00
2019-12-08T17:00:00
2019-12-08T18:00:00
2019-12-08T19:00:00
2019-12-08T20:00:00
2019-12-08T21:00:00
2019-12-08T22:00:00
2019-12-08T23:00:00
2019-12-09T00:00:00
2019-12-09T01:00:00
2019-12-09T02:00:00
2019-12-09T03:00:00
2019-12-09T04:00:00
2019-12-09T05:00:00
2019-12-09T06:00:00
2019-12-09T07:00:00
2019-12-09T08:00:00
2019-12-09T09:00:00
2019-12-09T10:00:00
2019-12-09T11:00:00
2019-12-09T12:00:00
2019-12-09T13:00:00
2019-12-09T14:00:00
2019-12-09T15:00:00
2019-12-09T16:00:00
2019-12-09T17:00:00
2019-12-09T18:00:00
2019-12-09T19:00:00
2019-12-09T20:00:00
2019-12-09T21:00:00
2019-12-09T22:00:00
2019-12-09T23:00:00
2019-12-10T00:00:00
2019-12-10T01:00:00
2019-12-10T02:00:00
2019-12-10T03:00:00
2019-12-10T04:00:00
2019-12-10T05:00:00
2019-12-10T06:00:00
2019-12-10T07:00:00
2019-12-10T08:00:00
2019-12-10T09:00:00
2019-12-10T10:00:00
2019-12-10T11:00:00
2019-12-10T12:00:00
2019-12-10T13:00:00
2019-12-10T14:00:00
2019-12-10T15:00:00
2019-12-10T16:00:00
2019-12-10T17:00:00
2019-12-10T18:00:00
2019-12-10T19:00:00
2019-12-10T20:00:00
2019-12-10T21:00:00
2019-12-10T22:00:00
2019-12-10T23:00:00
2019-12-11T00:00:00
2019-12-11T01:00:00
2019-12-11T02:00:00
2019-12-11T03:00:00
2019-12-11T04:00:00
2019-12-11T05:00:00
2019-12-11T06:00:00
2019-12-11T07:00:00
2019-12-11T08:00:00
2019-12-11T09:00:00
2019-12-11T10:00:00
2019-12-11T11:00:00
2019-12-11T12:00:00
2019-12-11T13:00:00
2019-12-11T14:00:00
2019-12-11T15:00:00
2019-12-11T16:00:00
2019-12-11T17:00:00
2019-12-11T18:00:00
2019-12-11T19:00:00
2019-12-11T20:00:00
2019-12-11T21:00:00
2019-12-11T22:00:00
2019-12-11T23:00:00
2019-12-12T00:00:00
2019-12-12T01:00:00
2019-12-12T02:00:00
2019-12-12T03:00:00
2019-12-12T04:00:00
2019-12-12T05:00:00
2019-12-12T06:00:00
2019-12-12T07:00:00
2019-12-12T08:00:00
2019-12-12T09:00:00
2019-12-12T10:00:00
2019-12-12T11:00:00
2019-12-12T12:00:00
2019-12-12T13:00:00
2019-12-12T14:00:00
2019-12-12T15:00:00
2019-12-12T16:00:00
2019-12-12T17:00:00
2019-12-12T18:00:00
2019-12-12T19:00:00
2019-12-12T20:00:00
2019-12-12T21:00:00
2019-12-12T22:00:00
2019-12-12T23:00:00
2019-12-13T00:00:00
2019-12-13T01:00:00
2019-12-13T02:00:00
2019-12-13T03:00:00
2019-12-13T04:00:00
2019-12-13T05:00:00
2019-12-13T06:00:00
2019-12-13T07:00:00
2019-12-13T08:00:00
2019-12-13T09:00:00
2019-12-13T10:00:00
2019-12-13T11:00:00
2019-12-13T12:00:00
2019-12-13T13:00:00
2019-12-13T14:00:00
2019-12-13T15:00:00
2019-12-13T16:00:00
2019-12-13T17:00:00
2019-12-13T18:00:00
2019-12-13T19:00:00
2019-12-13T20:00:00
2019-12-13T21:00:00
2019-12-13T22:00:00
2019-12-13T23:00:00
2019-12-14T00:00:00
2019-12-14T01:00:00
2019-12-14T02:00:00
2019-12-14T03:00:00
2019-12-14T04:00:00
2019-12-14T05:00:00
2019-12-14T06:00:00
2019-12-14T07:00:00
2019-12-14T08:00:00
2019-12-14T09:00:00
2019-12-14T10:00:00
2019-12-14T11:00:00
2019-12-14T12:00:00
2019-12-14T13:00:00
2019-12-14T14:00:00
2019-12-14T15:00:00
2019-12-14T16:00:00
2019-12-14T17:00:00
2019-12-14T18:00:00
2019-12-14T19:00:00
2019-12-14T20:00:00
2019-12-14T21:00:00
2019-12-14T22:00:00
2019-12-14T23:00:00
2019-12-15T00:00:00
2019-12-15T01:00:00
2019-12-15T02:00:00
2019-12-15T03:00:00
2019-12-15T04:00:00
2019-12-15T05:00:00
2019-12-15T06:00:00
2019-12-15T07:00:00
2019-12-15T08:00:00
2019-12-15T09:00:00
2019-12-15T10:00:00
2019-12-15T11:00:00
2019-12-15T12:00:00
2019-12-15T13:00:00
2019-12-15T14:00:00
2019-12-15T15:00:00
2019-12-15T16:00:00
2019-12-15T17:00:00
2019-12-15T18:00:00
2019-12-15T19:00:00
2019-12-15T20:00:00
2019-12-15T21:00:00
2019-12-15T22:00:00
2019-12-15T23:00:00
2019-12-16T00:00:00
2019-12-16T01:00:00
2019-12-16T02:00:00
2019-12-16T03:00:00
2019-12-16T04:00:00
2019-12-16T05:00:00
2019-12-16T06:00:00
2019-12-16T07:00:00
2019-12-16T08:00:00
2019-12-16T09:00:00
2019-12-16T10:00:00
2019-12-16T11:00:00
2019-12-16T12:00:00
2019-12-16T13:00:00
2019-12-16T14:00:00
2019-12-16T15:00:00
2019-12-16T16:00:00
2019-12-16T17:00:00
2019-12-16T18:00:00
2019-12-16T19:00:00
2019-12-16T20:00:00
2019-12-16T21:00:00
2019-12-16T22:00:00
2019-12-16T23:00:00
2019-12-17T00:00:00
2019-12-17T01:00:00
2019-12-17T02:00:00
2019-12-17T03:00:00
2019-12-17T04:00:00
2019-12-17T05:00:00
2019-12-17T06:00:00
2019-12-17T07:00:00
2019-12-17T08:00:00
2019-12-17T09:00:00
2019-12-17T10:00:00
2019-12-17T11:00:00
2019-12-17T12:00:00
2019-12-17T13:00:00
2019-12-17T14:00:00
2019-12-17T15:00:00
2019-12-17T16:00:00
2019-12-17T17:00:00
2019-12-17T18:00:00
2019-12-17T19:00:00
2019-12-17T20:00:00
2019-12-17T21:00:00
2019-12-17T22:00:00
2019-12-17T23:00:00
2019-12-18T00:00:00
2019-12-18T01:00:00
2019-12-18T02:00:00
2019-12-18T03:00:00
2019-12-18T04:00:00
2019-12-18T05:00:00
2019-12-18T06:00:00
2019-12-18T07:00:00
2019-12-18T08:00:00
2019-12-18T09:00:00
2019-12-18T10:00:00
2019-12-18T11:00:00
2019-12-18T12:00:00
2019-12-18T13:00:00
2019-12-18T14:00:00
2019-12-18T15:00:00
2019-12-18T16:00:00
2019-12-18T17:00:00
2019-12-18T18:00:00
2019-12-18T19:00:00
2019-12-18T20:00:00
2019-12-18T21:00:00
2019-12-18T22:00:00
2019-12-18T23:00:00
2019-12-19T00:00:00
2019-12-19T01:00:00
2019-12-19T02:00:00
2019-12-19T03:00:00
2019-12-19T04:00:00
2019-12-19T05:00:00
2019-12-19T06:00:00
2019-12-19T07:00:00
2019-12-19T08:00:00
2019-12-19T09:00:00
2019-12-19T10:00:00
2019-12-19T11:00:00
2019-12-19T12:00:00
2019-12-19T13:00:00
2019-12-19T14:00:00
2019-12-19T15:00:00
2019-12-19T16:00:00
2019-12-19T17:00:00
2019-12-19T18:00:00
2019-12-19T19:00:00
2019-12-19T20:00:00
2019-12-19T21:00:00
2019-12-19T22:00:00
2019-12-19T23:00:00
2019-12-20T00:00:00
2019-12-20T01:00:00
2019-12-20T02:00:00
2019-12-20T03:00:00
2019-12-20T04:00:00
2019-12-20T05:00:00
2019-12-20T06:00:00
2019-12-20T07:00:00
2019-12-20T08:00:00
2019-12-20T09:00:00
2019-12-20T10:00:00
2019-12-20T11:00:00
2019-12-20T12:00:00
2019-12-20T13:00:00
2019-12-20T14:00:00
2019-12-20T15:00:00
2019-12-20T16:00:00
2019-12-20T17:00:00
2019-12-20T18:00:00
2019-12-20T19:00:00
2019-12-20T20:00:00
2019-12-20T21:00:00
2019-12-20T22:00:00
2019-12-20T23:00:00
2019-12-21T00:00:00
2019-12-21T01:00:00
2019-12-21T02:00:00
2019-12-21T03:00:00
2019-12-21T04:00:00
2019-12-21T05:00:00
2019-12-21T06:00:00
2019-12-21T07:00:00
2019-12-21T08:00:00
2019-12-21T09:00:00
2019-12-21T10:00:00
2019-12-21T11:00:00
2019-12-21T12:00:00
2019-12-21T13:00:00
2019-12-21T14:00:00
2019-12-21T15:00:00
2019-12-21T16:00:00
2019-12-21T17:00:00
2019-12-21T18:00:00
2019-12-21T19:00:00
2019-12-21T20:00:00
2019-12-21T21:00:00
2019-12-21T22:00:00
2019-12-21T23:00:00
2019-12-22T00:00:00
2019-12-22T01:00:00
2019-12-22T02:00:00
2019-12-22T03:00:00
2019-12-22T04:00:00
2019-12-22T05:00:00
2019-12-22T06:00:00
2019-12-22T07:00:00
2019-12-22T08:00:00
2019-12-22T09:00:00
2019-12-22T10:00:00
2019-12-22T11:00:00
2019-12-22T12:00:00
2019-12-22T13:00:00
2019-12-22T14:00:00
2019-12-22T15:00:00
2019-12-22T16:00:00
2019-12-22T17:00:00
2019-12-22T18:00:00
2019-12-22T19:00:00
2019-12-22T20:00:00
2019-12-22T21:00:00
2019-12-22T22:00:00
2019-12-22T23:00:00
2019-12-23T00:00:00
2019-12-23T01:00:00
2019-12-23T02:00:00
2019-12-23T03:00:00
2019-12-23T04:00:00
2019-12-23T05:00:00
2019-12-23T06:00:00
2019-12-23T07:00:00
2019-12-23T08:00:00
2019-12-23T09:00:00
2019-12-23T10:00:00
2019-12-23T11:00:00
2019-12-23T12:00:00
2019-12-23T13:00:00
2019-12-23T14:00:00
2019-12-23T15:00:00
2019-12-23T16:00:00
2019-12-23T17:00:00
2019-12-23T18:00:00
2019-12-23T19:00:00
2019-12-23T20:00:00
2019-12-23T21:00:00
2019-12-23T22:00:00
2019-12-23T23:00:00
2019-12-24T00:00:00
2019-12-24T01:00:00
2019-12-24T02:00:00
2019-12-24T03:00:00
2019-12-24T04:00:00
2019-12-24T05:00:00
2019-12-24T06:00:00
2019-12-24T07:00:00
2019-12-24T08:00:00
2019-12-24T09:00:00
2019-12-24T10:00:00
2019-12-24T11:00:00
2019-12-24T12:00:00
2019-12-24T13:00:00
2019-12-24T14:00:00
2019-12-24T15:00:00
2019-12-24T16:00:00
2019-12-24T17:00:00
2019-12-24T18:00:00
2019-12-24T19:00:00
2019-12-24T20:00:00
2019-12-24T21:00:00
2019-12-24T22:00:00
2019-12-24T23:00:00
2019-12-25T00:00:00
2019-12-25T01:00:00
2019-12-25T02:00:00
2019-12-25T03:00:00
2019-12-25T04:00:00
2019-12-25T05:00:00
2019-12-25T06:00:00
2019-12-25T07:00:00
2019-12-25T08:00:00
2019-12-25T09:00:00
2019-12-25T10:00:00
2019-12-25T11:00:00
2019-12-25T12:00:00
2019-12-25T13:00:00
2019-12-25T14:00:00
2019-12-25T15:00:00
2019-12-25T16:00:00
2019-12-25T17:00:00
2019-12-25T18:00:00
2019-12-25T19:00:00
2019-12-25T20:00:00
2019-12-25T21:00:00
2019-12-25T22:00:00
2019-12-25T23:00:00
2019-12-26T00:00:00
2019-12-26T01:00:00
2019-12-26T02:00:00
2019-12-26T03:00:00
2019-12-26T04:00:00
2019-12-26T05:00:00
2019-12-26T06:00:00
2019-12-26T07:00:00
2019-12-26T08:00:00
2019-12-26T09:00:00
2019-12-26T10:00:00
2019-12-26T11:00:00
2019-12-26T12:00:00
2019-12-26T13:00:00
2019-12-26T14:00:00
2019-12-26T15:00:00
2019-12-26T16:00:00
2019-12-26T17:00:00
2019-12-26T18:00:00
2019-12-26T19:00:00
2019-12-26T20:00:00
2019-12-26T21:00:00
2019-12-26T22:00:00
2019-12-26T23:00:00
2019-12-27T00:00:00
2019-12-27T01:00:00
2019-12-27T02:00:00
2019-12-27T03:00:00
2019-12-27T04:00:00
2019-12-27T05:00:00
2019-12-27T06:00:00
2019-12-27T07:00:00
2019-12-27T08:00:00
2019-12-27T09:00:00
2019-12-27T10:00:00
2019-12-27T11:00:00
2019-12-27T12:00:00
2019-12-27T13:00:00
2019-12-27T14:00:00
2019-12-27T15:00:00
2019-12-27T16:00:00
2019-12-27T17:00:00
2019-12-27T18:00:00
2019-12-27T19:00:00
2019-12-27T20:00:00
2019-12-27T21:00:00
2019-12-27T22:00:00
2019-12-27T23:00:00
2019-12-28T00:00:00
2019-12-28T01:00:00
2019-12-28T02:00:00
2019-12-28T03:00:00
2019-12-28T04:00:00
2019-12-28T05:00:00
2019-12-28T06:00:00
2019-12-28T07:00:00
2019-12-28T08:00:00
2019-12-28T09:00:00
2019-12-28T10:00:00
2019-12-28T11:00:00
2019-12-28T12:00:00
2019-12-28T13:00:00
2019-12-28T14:00:00
2019-12-28T15:00:00
2019-12-28T16:00:00
2019-12-28T17:00:00
2019-12-28T18:00:00
2019-12-28T19:00:00
2019-12-28T20:00:00
2019-12-28T21:00:00
2019-12-28T22:00:00
2019-12-28T23:00:00
2019-12-29T00:00:00
2019-12-29T01:00:00
2019-12-29T02:00:00
2019-12-29T03:00:00
2019-12-29T04:00:00
2019-12-29T05:00:00
2019-12-29T06:00:00
2019-12-29T07:00:00
2019-12-29T08:00:00
2019-12-29T09:00:00
2019-12-29T10:00:00
2019-12-29T11:00:00
2019-12-29T12:00:00
2019-12-29T13:00:00
2019-12-29T14:00:00
2019-12-29T15:00:00
2019-12-29T16:00:00
2019-12-29T17:00:00
2019-12-29T18:00:00
2019-12-29T19:00:00
2019-12-29T20:00:00
2019-12-29T21:00:00
2019-12-29T22:00:00
2019-12-29T23:00:00
2019-12-30T00:00:00
2019-12-30T01:00:00
2019-12-30T02:00:00
2019-12-30T03:00:00
2019-12-30T04:00:00
2019-12-30T05:00:00
2019-12-30T06:00:00
2019-12-30T07:00:00
2019-12-30T08:00:00
2019-12-30T09:00:00
2019-12-30T10:00:00
2019-12-30T11:00:00
2019-12-30T12:00:00
2019-12-30T13:00:00
2019-12-30T14:00:00
2019-12-30T15:00:00
2019-12-30T16:00:00
2019-12-30T17:00:00
2019-12-30T18:00:00
2019-12-30T19:00:00
2019-12-30T20:00:00
2019-12-30T21:00:00
2019-12-30T22:00:00
2019-12-30T23:00:00
2019-12-31T00:00:00
2019-12-31T01:00:00
2019-12-31T02:00:00
2019-12-31T03:00:00
2019-12-31T04:00:00
2019-12-31T05:00:00
2019-12-31T06:00:00
2019-12-31T07:00:00
2019-12-31T08:00:00
2019-12-31T09:00:00
2019-12-31T10:00:00
2019-12-31T11:00:00
2019-12-31T12:00:00
2019-12-31T13:00:00
2019-12-31T14:00:00
2019-12-31T15:00:00
2019-12-31T16:00:00
2019-12-31T17:00:00
2019-12-31T18:00:00
2019-12-31T19:00:00
2019-12-31T20:00:00
2019-12-31T21:00:00
2019-12-31T22:00:00
2019-12-31T23:00:00

## Time_series
DateTime DK1 | solar_plant | ch3oh_reactor
| unit | unit
| unit_availability_factor | units_on_cost
2019-01-01T00:00:00 | 0 | 27.8234
2019-01-01T01:00:00 | 0 | 8.6827
2019-01-01T02:00:00 | 0 | -6.158
2019-01-01T03:00:00 | 0 | -12.2725
2019-01-01T04:00:00 | 0 | -9.6505
2019-01-01T05:00:00 | 0 | -15.0414
2019-01-01T06:00:00 | 0 | -19.9708
2019-01-01T07:00:00 | 0 | -17.6844
2019-01-01T08:00:00 | 0 | -7.0495
2019-01-01T09:00:00 | 0.017 | -8.5178
2019-01-01T10:00:00 | 0.102 | -7.0495
2019-01-01T11:00:00 | 0.168 | -1.4069
2019-01-01T12:00:00 | 0.153 | -1.753
2019-01-01T13:00:00 | 0.145 | -1.8998
2019-01-01T14:00:00 | 0.072 | -1.8789
2019-01-01T15:00:00 | 0.011 | -1.9103
2019-01-01T16:00:00 | 0 | 0.1873
2019-01-01T17:00:00 | 0 | 7.6234
2019-01-01T18:00:00 | 0 | -1.8054
2019-01-01T19:00:00 | 0 | -7.0914
2019-01-01T20:00:00 | 0 | -9.1995
2019-01-01T21:00:00 | 0 | -18.6703
2019-01-01T22:00:00 | 0 | -6.9866
2019-01-01T23:00:00 | 0 | -32.2209
2019-01-02T00:00:00 | 0 | -37.0874
2019-01-02T01:00:00 | 0 | -50.0402
2019-01-02T02:00:00 | 0 | -52.5258
2019-01-02T03:00:00 | 0 | -37.1188
2019-01-02T04:00:00 | 0 | -37.0559
2019-01-02T05:00:00 | 0 | -20.5372
2019-01-02T06:00:00 | 0 | -1.8893
2019-01-02T07:00:00 | 0 | 37.3781
2019-01-02T08:00:00 | 0 | 48.5269
2019-01-02T09:00:00 | 0.133 | 51.3377
2019-01-02T10:00:00 | 0.339 | 48.5793
2019-01-02T11:00:00 | 0.471 | 49.1562
2019-01-02T12:00:00 | 0.51 | 50.4987
2019-01-02T13:00:00 | 0.454 | 47.6879
2019-01-02T14:00:00 | 0.299 | 50.184
2019-01-02T15:00:00 | 0.084 | 54.4107
2019-01-02T16:00:00 | 0 | 56.8649
2019-01-02T17:00:00 | 0 | 57.8508
2019-01-02T18:00:00 | 0 | 56.2147
2019-01-02T19:00:00 | 0 | 55.7008
2019-01-02T20:00:00 | 0 | 54.61
2019-01-02T21:00:00 | 0 | 53.4039
2019-01-02T22:00:00 | 0 | 52.7536
2019-01-02T23:00:00 | 0 | 51.3587
2019-01-03T00:00:00 | 0 | 43.1255
2019-01-03T01:00:00 | 0 | 45.5483
2019-01-03T02:00:00 | 0 | 48.7891
2019-01-03T03:00:00 | 0 | 48.8835
2019-01-03T04:00:00 | 0 | 49.2925
2019-01-03T05:00:00 | 0 | 46.2824
2019-01-03T06:00:00 | 0 | 51.6838
2019-01-03T07:00:00 | 0 | 53.4668
2019-01-03T08:00:00 | 0 | 64.0807
2019-01-03T09:00:00 | 0.09 | 61.0811
2019-01-03T10:00:00 | 0.236 | 59.1513
2019-01-03T11:00:00 | 0.231 | 62.5914
2019-01-03T12:00:00 | 0.23 | 63.1473
2019-01-03T13:00:00 | 0.233 | 64.322
2019-01-03T14:00:00 | 0.154 | 64.8988
2019-01-03T15:00:00 | 0.039 | 67.4789
2019-01-03T16:00:00 | 0 | 69.8702
2019-01-03T17:00:00 | 0 | 71.0658
2019-01-03T18:00:00 | 0 | 66.9964
2019-01-03T19:00:00 | 0 | 62.6334
2019-01-03T20:00:00 | 0 | 56.8964
2019-01-03T21:00:00 | 0 | 55.2183
2019-01-03T22:00:00 | 0 | 52.7536
2019-01-03T23:00:00 | 0 | 50.5406
2019-01-04T00:00:00 | 0 | 50.4252
2019-01-04T01:00:00 | 0 | 47.5305
2019-01-04T02:00:00 | 0 | 47.4886
2019-01-04T03:00:00 | 0 | 47.3522
2019-01-04T04:00:00 | 0 | 47.4152
2019-01-04T05:00:00 | 0 | 47.3208
2019-01-04T06:00:00 | 0 | 50.1316
2019-01-04T07:00:00 | 0 | 56.0888
2019-01-04T08:00:00 | 0 | 55.2183
2019-01-04T09:00:00 | 0.006 | 54.9456
2019-01-04T10:00:00 | 0.021 | 54.6519
2019-01-04T11:00:00 | 0.078 | 53.7185
2019-01-04T12:00:00 | 0.1 | 52.3865
2019-01-04T13:00:00 | 0.081 | 52.2397
2019-01-04T14:00:00 | 0.032 | 52.0404
2019-01-04T15:00:00 | 0.002 | 52.3341
2019-01-04T16:00:00 | 0 | 53.278
2019-01-04T17:00:00 | 0 | 54.0646
2019-01-04T18:00:00 | 0 | 53.5087
2019-01-04T19:00:00 | 0 | 52.5438
2019-01-04T20:00:00 | 0 | 46.9747
2019-01-04T21:00:00 | 0 | 45.7685
2019-01-04T22:00:00 | 0 | 44.2268
2019-01-04T23:00:00 | 0 | 31.0642
2019-01-05T00:00:00 | 0 | 26.3341
2019-01-05T01:00:00 | 0 | 24.4672
2019-01-05T02:00:00 | 0 | 23.4184
2019-01-05T03:00:00 | 0 | 21.2369
2019-01-05T04:00:00 | 0 | 17.3878
2019-01-05T05:00:00 | 0 | 21.2893
2019-01-05T06:00:00 | 0 | 22.6108
2019-01-05T07:00:00 | 0 | 47.4571
2019-01-05T08:00:00 | 0 | 50.5511
2019-01-05T09:00:00 | 0.022 | 51.3272
2019-01-05T10:00:00 | 0.069 | 51.537
2019-01-05T11:00:00 | 0.134 | 51.6314
2019-01-05T12:00:00 | 0.179 | 51.988
2019-01-05T13:00:00 | 0.175 | 52.3865
2019-01-05T14:00:00 | 0.111 | 52.5753
2019-01-05T15:00:00 | 0.02 | 53.9388
2019-01-05T16:00:00 | 0 | 56.0783
2019-01-05T17:00:00 | 0 | 56.7181
2019-01-05T18:00:00 | 0 | 56.0783
2019-01-05T19:00:00 | 0 | 54.5471
2019-01-05T20:00:00 | 0 | 53.4458
2019-01-05T21:00:00 | 0 | 52.5543
2019-01-05T22:00:00 | 0 | 52.0089
2019-01-05T23:00:00 | 0 | 50.5196
2019-01-06T00:00:00 | 0 | 50.8657
2019-01-06T01:00:00 | 0 | 48.1703
2019-01-06T02:00:00 | 0 | 49.3135
2019-01-06T03:00:00 | 0 | 49.1562
2019-01-06T04:00:00 | 0 | 48.2752
2019-01-06T05:00:00 | 0 | 49.2191
2019-01-06T06:00:00 | 0 | 48.6632
2019-01-06T07:00:00 | 0 | 49.6282
2019-01-06T08:00:00 | 0 | 51.0231
2019-01-06T09:00:00 | 0.003 | 54.1275
2019-01-06T10:00:00 | 0.017 | 53.0263
2019-01-06T11:00:00 | 0.025 | 53.4668
2019-01-06T12:00:00 | 0.038 | 53.5612
2019-01-06T13:00:00 | 0.042 | 53.1207
2019-01-06T14:00:00 | 0.022 | 52.1558
2019-01-06T15:00:00 | 0.003 | 52.2082
2019-01-06T16:00:00 | 0 | 54.0017
2019-01-06T17:00:00 | 0 | 56.0678
2019-01-06T18:00:00 | 0 | 55.019
2019-01-06T19:00:00 | 0 | 53.6031
2019-01-06T20:00:00 | 0 | 52.6068
2019-01-06T21:00:00 | 0 | 52.2082
2019-01-06T22:00:00 | 0 | 51.3062
2019-01-06T23:00:00 | 0 | 50.8028
2019-01-07T00:00:00 | 0 | 46.3978
2019-01-07T01:00:00 | 0 | 48.443
2019-01-07T02:00:00 | 0 | 48.2962
2019-01-07T03:00:00 | 0 | 46.4817
2019-01-07T04:00:00 | 0 | 46.4503
2019-01-07T05:00:00 | 0 | 48.0654
2019-01-07T06:00:00 | 0 | 56.6132
2019-01-07T07:00:00 | 0 | 60.6931
2019-01-07T08:00:00 | 0 | 58.8891
2019-01-07T09:00:00 | 0.017 | 57.7984
2019-01-07T10:00:00 | 0.048 | 57.1481
2019-01-07T11:00:00 | 0.063 | 56.393
2019-01-07T12:00:00 | 0.056 | 55.9525
2019-01-07T13:00:00 | 0.024 | 54.9246
2019-01-07T14:00:00 | 0.002 | 54.4736
2019-01-07T15:00:00 | 0 | 53.9702
2019-01-07T16:00:00 | 0 | 53.9807
2019-01-07T17:00:00 | 0 | 54.1485
2019-01-07T18:00:00 | 0 | 50.7609
2019-01-07T19:00:00 | 0 | 45.4015
2019-01-07T20:00:00 | 0 | 41.0804
2019-01-07T21:00:00 | 0 | 37.3466
2019-01-07T22:00:00 | 0 | 20.3035
2019-01-07T23:00:00 | 0 | 13.203
2019-01-08T00:00:00 | 0 | 16.9368
2019-01-08T01:00:00 | 0 | 20.0517
2019-01-08T02:00:00 | 0 | 6.2809
2019-01-08T03:00:00 | 0 | 13.1506
2019-01-08T04:00:00 | 0 | 17.587
2019-01-08T05:00:00 | 0 | 17.5975
2019-01-08T06:00:00 | 0 | 35.679
2019-01-08T07:00:00 | 0 | 44.1324
2019-01-08T08:00:00 | 0 | 47.3417
2019-01-08T09:00:00 | 0.013 | 44.1429
2019-01-08T10:00:00 | 0.101 | 44.1114
2019-01-08T11:00:00 | 0.151 | 47.1425
2019-01-08T12:00:00 | 0.25 | 44.2058
2019-01-08T13:00:00 | 0.159 | 43.4402
2019-01-08T14:00:00 | 0.084 | 44.0695
2019-01-08T15:00:00 | 0.019 | 45.9468
2019-01-08T16:00:00 | 0 | 35.0497
2019-01-08T17:00:00 | 0 | 45.9888
2019-01-08T18:00:00 | 0 | 45.9783
2019-01-08T19:00:00 | 0 | 37.913
2019-01-08T20:00:00 | 0 | 39.5806
2019-01-08T21:00:00 | 0 | 35.8468
2019-01-08T22:00:00 | 0 | 29.2917
2019-01-08T23:00:00 | 0 | 21.7718
2019-01-09T00:00:00 | 0 | 19.1393
2019-01-09T01:00:00 | 0 | 5.7145
2019-01-09T02:00:00 | 0 | 1.7186
2019-01-09T03:00:00 | 0 | 8.6512
2019-01-09T04:00:00 | 0 | 13.0142
2019-01-09T05:00:00 | 0 | 24.7714
2019-01-09T06:00:00 | 0 | 36.9061
2019-01-09T07:00:00 | 0 | 44.1534
2019-01-09T08:00:00 | 0 | 51.5894
2019-01-09T09:00:00 | 0.148 | 50.8762
2019-01-09T10:00:00 | 0.352 | 50.7818
2019-01-09T11:00:00 | 0.482 | 46.1566
2019-01-09T12:00:00 | 0.515 | 43.8912
2019-01-09T13:00:00 | 0.446 | 43.7338
2019-01-09T14:00:00 | 0.292 | 45.37
2019-01-09T15:00:00 | 0.073 | 50.5092
2019-01-09T16:00:00 | 0 | 54.568
2019-01-09T17:00:00 | 0 | 56.7915
2019-01-09T18:00:00 | 0 | 54.9561
2019-01-09T19:00:00 | 0 | 54.9561
2019-01-09T20:00:00 | 0 | 53.687
2019-01-09T21:00:00 | 0 | 52.3236
2019-01-09T22:00:00 | 0 | 51.5684
2019-01-09T23:00:00 | 0 | 50.5196
2019-01-10T00:00:00 | 0 | 51.0965
2019-01-10T01:00:00 | 0 | 50.5406
2019-01-10T02:00:00 | 0 | 50.0896
2019-01-10T03:00:00 | 0 | 50.5406
2019-01-10T04:00:00 | 0 | 50.4987
2019-01-10T05:00:00 | 0 | 50.3518
2019-01-10T06:00:00 | 0 | 57.8718
2019-01-10T07:00:00 | 0 | 74.2647
2019-01-10T08:00:00 | 0 | 81.2183
2019-01-10T09:00:00 | 0.013 | 81.1553
2019-01-10T10:00:00 | 0.055 | 80.5051
2019-01-10T11:00:00 | 0.105 | 79.3409
2019-01-10T12:00:00 | 0.12 | 71.1812
2019-01-10T13:00:00 | 0.098 | 64.8359
2019-01-10T14:00:00 | 0.036 | 60.9867
2019-01-10T15:00:00 | 0.003 | 60.0114
2019-01-10T16:00:00 | 0 | 60.5987
2019-01-10T17:00:00 | 0 | 60.2211
2019-01-10T18:00:00 | 0 | 57.253
2019-01-10T19:00:00 | 0 | 55.0505
2019-01-10T20:00:00 | 0 | 53.4773
2019-01-10T21:00:00 | 0 | 52.6697
2019-01-10T22:00:00 | 0 | 51.065
2019-01-10T23:00:00 | 0 | 49.9743
2019-01-11T00:00:00 | 0 | 48.2962
2019-01-11T01:00:00 | 0 | 46.9747
2019-01-11T02:00:00 | 0 | 46.0937
2019-01-11T03:00:00 | 0 | 44.0695
2019-01-11T04:00:00 | 0 | 46.6181
2019-01-11T05:00:00 | 0 | 46.8488
2019-01-11T06:00:00 | 0 | 51.9146
2019-01-11T07:00:00 | 0 | 53.7395
2019-01-11T08:00:00 | 0 | 55.019
2019-01-11T09:00:00 | 0.006 | 54.4317
2019-01-11T10:00:00 | 0.015 | 54.3688
2019-01-11T11:00:00 | 0.025 | 54.0436
2019-01-11T12:00:00 | 0.035 | 52.5438
2019-01-11T13:00:00 | 0.051 | 51.4006
2019-01-11T14:00:00 | 0.07 | 45.8
2019-01-11T15:00:00 | 0.046 | 42.3809
2019-01-11T16:00:00 | 0 | 46.2929
2019-01-11T17:00:00 | 0 | 52.1453
2019-01-11T18:00:00 | 0 | 51.0231
2019-01-11T19:00:00 | 0 | 50.184
2019-01-11T20:00:00 | 0 | 49.4394
2019-01-11T21:00:00 | 0 | 48.8206
2019-01-11T22:00:00 | 0 | 47.9815
2019-01-11T23:00:00 | 0 | 45.349
2019-01-12T00:00:00 | 0 | 47.6669
2019-01-12T01:00:00 | 0 | 46.2405
2019-01-12T02:00:00 | 0 | 44.9085
2019-01-12T03:00:00 | 0 | 43.115
2019-01-12T04:00:00 | 0 | 42.2026
2019-01-12T05:00:00 | 0 | 42.1711
2019-01-12T06:00:00 | 0 | 44.3317
2019-01-12T07:00:00 | 0 | 46.7754
2019-01-12T08:00:00 | 0 | 48.4849
2019-01-12T09:00:00 | 0.007 | 50.4672
2019-01-12T10:00:00 | 0.008 | 50.8762
2019-01-12T11:00:00 | 0.022 | 50.8972
2019-01-12T12:00:00 | 0.049 | 50.8972
2019-01-12T13:00:00 | 0.071 | 50.5092
2019-01-12T14:00:00 | 0.04 | 50.656
2019-01-12T15:00:00 | 0.007 | 51.4216
2019-01-12T16:00:00 | 0 | 52.3446
2019-01-12T17:00:00 | 0 | 53.6661
2019-01-12T18:00:00 | 0 | 53.0053
2019-01-12T19:00:00 | 0 | 51.8516
2019-01-12T20:00:00 | 0 | 50.5826
2019-01-12T21:00:00 | 0 | 49.754
2019-01-12T22:00:00 | 0 | 48.7681
2019-01-12T23:00:00 | 0 | 47.6459
2019-01-13T00:00:00 | 0 | 44.2792
2019-01-13T01:00:00 | 0 | 44.2897
2019-01-13T02:00:00 | 0 | 36.9585
2019-01-13T03:00:00 | 0 | 25.9565
2019-01-13T04:00:00 | 0 | 22.506
2019-01-13T05:00:00 | 0 | 19.1078
2019-01-13T06:00:00 | 0 | 40.1364
2019-01-13T07:00:00 | 0 | 46.2195
2019-01-13T08:00:00 | 0 | 25.6314
2019-01-13T09:00:00 | 0.001 | 37.0949
2019-01-13T10:00:00 | 0.017 | 25.7048
2019-01-13T11:00:00 | 0.04 | 30.4349
2019-01-13T12:00:00 | 0.03 | 26.5019
2019-01-13T13:00:00 | 0.07 | 7.036
2019-01-13T14:00:00 | 0.061 | 34.2421
2019-01-13T15:00:00 | 0.004 | 46.9852
2019-01-13T16:00:00 | 0 | 47.5725
2019-01-13T17:00:00 | 0 | 50.8657
2019-01-13T18:00:00 | 0 | 49.5967
2019-01-13T19:00:00 | 0 | 46.3978
2019-01-13T20:00:00 | 0 | 40.084
2019-01-13T21:00:00 | 0 | 40.3042
2019-01-13T22:00:00 | 0 | 1.3095
2019-01-13T23:00:00 | 0 | -9.5142
2019-01-14T00:00:00 | 0 | -5.1721
2019-01-14T01:00:00 | 0 | -14.4646
2019-01-14T02:00:00 | 0 | -17.6424
2019-01-14T03:00:00 | 0 | -13.5101
2019-01-14T04:00:00 | 0 | -7.06
2019-01-14T05:00:00 | 0 | -0.21125
2019-01-14T06:00:00 | 0 | 35.7734
2019-01-14T07:00:00 | 0 | 51.8411
2019-01-14T08:00:00 | 0 | 52.3026
2019-01-14T09:00:00 | 0.067 | 46.4607
2019-01-14T10:00:00 | 0.234 | 50.8343
2019-01-14T11:00:00 | 0.255 | 44.7827
2019-01-14T12:00:00 | 0.289 | 41.374
2019-01-14T13:00:00 | 0.275 | 38.9303
2019-01-14T14:00:00 | 0.193 | 41.9509
2019-01-14T15:00:00 | 0.053 | 50.1735
2019-01-14T16:00:00 | 0 | 51.537
2019-01-14T17:00:00 | 0 | 51.8726
2019-01-14T18:00:00 | 0 | 51.537
2019-01-14T19:00:00 | 0 | 51.107
2019-01-14T20:00:00 | 0 | 50.1526
2019-01-14T21:00:00 | 0 | 44.5834
2019-01-14T22:00:00 | 0 | 41.4265
2019-01-14T23:00:00 | 0 | 37.1998
2019-01-15T00:00:00 | 0 | 37.6298
2019-01-15T01:00:00 | 0 | 36.6124
2019-01-15T02:00:00 | 0 | 36.99
2019-01-15T03:00:00 | 0 | 40.7447
2019-01-15T04:00:00 | 0 | 44.5939
2019-01-15T05:00:00 | 0 | 48.9464
2019-01-15T06:00:00 | 0 | 51.516
2019-01-15T07:00:00 | 0 | 54.4736
2019-01-15T08:00:00 | 0 | 57.9242
2019-01-15T09:00:00 | 0.004 | 59.3506
2019-01-15T10:00:00 | 0.016 | 57.4208
2019-01-15T11:00:00 | 0.022 | 55.8056
2019-01-15T12:00:00 | 0.017 | 54.6729
2019-01-15T13:00:00 | 0.013 | 54.0331
2019-01-15T14:00:00 | 0.017 | 53.32
2019-01-15T15:00:00 | 0.001 | 52.7851
2019-01-15T16:00:00 | 0 | 52.9529
2019-01-15T17:00:00 | 0 | 54.6624
2019-01-15T18:00:00 | 0 | 53.2256
2019-01-15T19:00:00 | 0 | 53.4563
2019-01-15T20:00:00 | 0 | 53.1836
2019-01-15T21:00:00 | 0 | 52.2921
2019-01-15T22:00:00 | 0 | 50.9811
2019-01-15T23:00:00 | 0 | 49.1562
2019-01-16T00:00:00 | 0 | 50.0162
2019-01-16T01:00:00 | 0 | 49.5233
2019-01-16T02:00:00 | 0 | 49.4184
2019-01-16T03:00:00 | 0 | 49.5757
2019-01-16T04:00:00 | 0 | 49.6386
2019-01-16T05:00:00 | 0 | 51.6733
2019-01-16T06:00:00 | 0 | 53.3304
2019-01-16T07:00:00 | 0 | 54.5471
2019-01-16T08:00:00 | 0 | 56.5713
2019-01-16T09:00:00 | 0.001 | 54.5785
2019-01-16T10:00:00 | 0.003 | 54.9876
2019-01-16T11:00:00 | 0.007 | 55.7217
2019-01-16T12:00:00 | 0.017 | 54.3897
2019-01-16T13:00:00 | 0.024 | 53.3829
2019-01-16T14:00:00 | 0.014 | 54.2849
2019-01-16T15:00:00 | 0.001 | 54.4632
2019-01-16T16:00:00 | 0 | 55.6273
2019-01-16T17:00:00 | 0 | 54.7673
2019-01-16T18:00:00 | 0 | 53.3619
2019-01-16T19:00:00 | 0 | 52.827
2019-01-16T20:00:00 | 0 | 51.9775
2019-01-16T21:00:00 | 0 | 50.656
2019-01-16T22:00:00 | 0 | 46.7859
2019-01-16T23:00:00 | 0 | 43.4402
2019-01-17T00:00:00 | 0 | 31.0957
2019-01-17T01:00:00 | 0 | 30.2042
2019-01-17T02:00:00 | 0 | 36.4446
2019-01-17T03:00:00 | 0 | 38.8464
2019-01-17T04:00:00 | 0 | 47.4047
2019-01-17T05:00:00 | 0 | 50.8762
2019-01-17T06:00:00 | 0 | 53.4353
2019-01-17T07:00:00 | 0 | 54.6939
2019-01-17T08:00:00 | 0 | 55.1973
2019-01-17T09:00:00 | 0.023 | 55.5329
2019-01-17T10:00:00 | 0.101 | 55.5959
2019-01-17T11:00:00 | 0.184 | 55.4071
2019-01-17T12:00:00 | 0.209 | 55.2078
2019-01-17T13:00:00 | 0.133 | 55.2498
2019-01-17T14:00:00 | 0.079 | 55.8056
2019-01-17T15:00:00 | 0.024 | 56.7496
2019-01-17T16:00:00 | 0 | 58.3542
2019-01-17T17:00:00 | 0 | 59.7072
2019-01-17T18:00:00 | 0 | 55.8686
2019-01-17T19:00:00 | 0 | 54.5995
2019-01-17T20:00:00 | 0 | 53.7605
2019-01-17T21:00:00 | 0 | 53.4458
2019-01-17T22:00:00 | 0 | 51.8097
2019-01-17T23:00:00 | 0 | 50.5931
2019-01-18T00:00:00 | 0 | 51.7782
2019-01-18T01:00:00 | 0 | 51.0545
2019-01-18T02:00:00 | 0 | 50.6874
2019-01-18T03:00:00 | 0 | 50.7189
2019-01-18T04:00:00 | 0 | 51.2433
2019-01-18T05:00:00 | 0 | 53.7395
2019-01-18T06:00:00 | 0 | 55.5644
2019-01-18T07:00:00 | 0 | 73.541
2019-01-18T08:00:00 | 0.002 | 76.8028
2019-01-18T09:00:00 | 0.152 | 75.8064
2019-01-18T10:00:00 | 0.274 | 72.0727
2019-01-18T11:00:00 | 0.351 | 70.5099
2019-01-18T12:00:00 | 0.387 | 68.6955
2019-01-18T13:00:00 | 0.338 | 64.3849
2019-01-18T14:00:00 | 0.224 | 61.4482
2019-01-18T15:00:00 | 0.071 | 60.3994
2019-01-18T16:00:00 | 0 | 68.1711
2019-01-18T17:00:00 | 0 | 74.9359
2019-01-18T18:00:00 | 0 | 75.4184
2019-01-18T19:00:00 | 0 | 61.5531
2019-01-18T20:00:00 | 0 | 58.9101
2019-01-18T21:00:00 | 0 | 57.2006
2019-01-18T22:00:00 | 0 | 56.1622
2019-01-18T23:00:00 | 0 | 53.8758
2019-01-19T00:00:00 | 0 | 53.1521
2019-01-19T01:00:00 | 0 | 53.8968
2019-01-19T02:00:00 | 0 | 55.5225
2019-01-19T03:00:00 | 0 | 51.7677
2019-01-19T04:00:00 | 0 | 52.9214
2019-01-19T05:00:00 | 0 | 52.6487
2019-01-19T06:00:00 | 0 | 52.3655
2019-01-19T07:00:00 | 0 | 51.1489
2019-01-19T08:00:00 | 0 | 56.5503
2019-01-19T09:00:00 | 0.039 | 57.5047
2019-01-19T10:00:00 | 0.089 | 61.1231
2019-01-19T11:00:00 | 0.149 | 57.9452
2019-01-19T12:00:00 | 0.219 | 56.0783
2019-01-19T13:00:00 | 0.193 | 55.1554
2019-01-19T14:00:00 | 0.125 | 53.2361
2019-01-19T15:00:00 | 0.039 | 56.2356
2019-01-19T16:00:00 | 0 | 61.8677
2019-01-19T17:00:00 | 0 | 65.203
2019-01-19T18:00:00 | 0 | 63.9024
2019-01-19T19:00:00 | 0 | 58.2913
2019-01-19T20:00:00 | 0 | 55.3966
2019-01-19T21:00:00 | 0 | 52.9948
2019-01-19T22:00:00 | 0 | 52.6907
2019-01-19T23:00:00 | 0 | 51.3482
2019-01-20T00:00:00 | 0 | 51.6104
2019-01-20T01:00:00 | 0 | 50.2784
2019-01-20T02:00:00 | 0 | 50.5616
2019-01-20T03:00:00 | 0 | 50.677
2019-01-20T04:00:00 | 0 | 51.4531
2019-01-20T05:00:00 | 0 | 51.7258
2019-01-20T06:00:00 | 0 | 51.5999
2019-01-20T07:00:00 | 0 | 52.4809
2019-01-20T08:00:00 | 0.004 | 52.806
2019-01-20T09:00:00 | 0.135 | 54.4212
2019-01-20T10:00:00 | 0.294 | 55.2603
2019-01-20T11:00:00 | 0.43 | 55.491
2019-01-20T12:00:00 | 0.448 | 54.9351
2019-01-20T13:00:00 | 0.413 | 54.4527
2019-01-20T14:00:00 | 0.299 | 53.9178
2019-01-20T15:00:00 | 0.098 | 56.2147
2019-01-20T16:00:00 | 0 | 58.973
2019-01-20T17:00:00 | 0 | 67.2691
2019-01-20T18:00:00 | 0 | 69.1989
2019-01-20T19:00:00 | 0 | 64.8464
2019-01-20T20:00:00 | 0 | 60.8609
2019-01-20T21:00:00 | 0 | 58.2913
2019-01-20T22:00:00 | 0 | 60.5882
2019-01-20T23:00:00 | 0 | 52.7326
2019-01-21T00:00:00 | 0 | 56.372
2019-01-21T01:00:00 | 0 | 53.729
2019-01-21T02:00:00 | 0 | 52.7641
2019-01-21T03:00:00 | 0 | 51.9355
2019-01-21T04:00:00 | 0 | 51.7572
2019-01-21T05:00:00 | 0 | 53.9492
2019-01-21T06:00:00 | 0 | 66.6398
2019-01-21T07:00:00 | 0 | 78.9633
2019-01-21T08:00:00 | 0 | 87.5216
2019-01-21T09:00:00 | 0.044 | 85.445
2019-01-21T10:00:00 | 0.119 | 79.3829
2019-01-21T11:00:00 | 0.154 | 74.2647
2019-01-21T12:00:00 | 0.174 | 69.8492
2019-01-21T13:00:00 | 0.198 | 70.7721
2019-01-21T14:00:00 | 0.206 | 71.2546
2019-01-21T15:00:00 | 0.088 | 75.775
2019-01-21T16:00:00 | 0 | 83.1586
2019-01-21T17:00:00 | 0 | 90.7834
2019-01-21T18:00:00 | 0 | 90.8044
2019-01-21T19:00:00 | 0 | 79.9387
2019-01-21T20:00:00 | 0 | 70.2792
2019-01-21T21:00:00 | 0 | 62.7278
2019-01-21T22:00:00 | 0 | 58.8891
2019-01-21T23:00:00 | 0 | 55.7322
2019-01-22T00:00:00 | 0 | 54.9561
2019-01-22T01:00:00 | 0 | 54.8093
2019-01-22T02:00:00 | 0 | 54.2534
2019-01-22T03:00:00 | 0 | 53.1626
2019-01-22T04:00:00 | 0 | 54.1695
2019-01-22T05:00:00 | 0 | 52.6907
2019-01-22T06:00:00 | 0 | 63.4934
2019-01-22T07:00:00 | 0 | 75.6386
2019-01-22T08:00:00 | 0 | 82.2671
2019-01-22T09:00:00 | 0.031 | 78.4599
2019-01-22T10:00:00 | 0.084 | 75.9323
2019-01-22T11:00:00 | 0.139 | 71.6007
2019-01-22T12:00:00 | 0.174 | 63.2207
2019-01-22T13:00:00 | 0.19 | 59.424
2019-01-22T14:00:00 | 0.148 | 60.7245
2019-01-22T15:00:00 | 0.044 | 66.3881
2019-01-22T16:00:00 | 0 | 71.758
2019-01-22T17:00:00 | 0 | 80.7673
2019-01-22T18:00:00 | 0 | 72.9222
2019-01-22T19:00:00 | 0 | 61.1546
2019-01-22T20:00:00 | 0 | 57.8403
2019-01-22T21:00:00 | 0 | 56.2042
2019-01-22T22:00:00 | 0 | 55.6064
2019-01-22T23:00:00 | 0 | 54.0227
2019-01-23T00:00:00 | 0 | 53.9178
2019-01-23T01:00:00 | 0 | 53.3095
2019-01-23T02:00:00 | 0 | 52.806
2019-01-23T03:00:00 | 0 | 51.8097
2019-01-23T04:00:00 | 0 | 51.6314
2019-01-23T05:00:00 | 0 | 55.8581
2019-01-23T06:00:00 | 0 | 61.1126
2019-01-23T07:00:00 | 0 | 81.4805
2019-01-23T08:00:00 | 0.002 | 90.8149
2019-01-23T09:00:00 | 0.053 | 86.326
2019-01-23T10:00:00 | 0.114 | 87.637
2019-01-23T11:00:00 | 0.157 | 84.3857
2019-01-23T12:00:00 | 0.193 | 78.355
2019-01-23T13:00:00 | 0.211 | 72.5551
2019-01-23T14:00:00 | 0.166 | 70.3316
2019-01-23T15:00:00 | 0.059 | 76.3413
2019-01-23T16:00:00 | 0 | 84.3752
2019-01-23T17:00:00 | 0 | 90.1541
2019-01-23T18:00:00 | 0 | 87.3014
2019-01-23T19:00:00 | 0 | 63.4095
2019-01-23T20:00:00 | 0 | 59.015
2019-01-23T21:00:00 | 0 | 58.4801
2019-01-23T22:00:00 | 0 | 57.725
2019-01-23T23:00:00 | 0 | 55.7637
2019-01-24T00:00:00 | 0 | 56.8335
2019-01-24T01:00:00 | 0 | 56.6447
2019-01-24T02:00:00 | 0 | 56.4035
2019-01-24T03:00:00 | 0 | 56.1517
2019-01-24T04:00:00 | 0 | 56.6447
2019-01-24T05:00:00 | 0 | 61.1021
2019-01-24T06:00:00 | 0 | 77.8096
2019-01-24T07:00:00 | 0 | 99.541
2019-01-24T08:00:00 | 0.009 | 112.9133
2019-01-24T09:00:00 | 0.134 | 111.0464
2019-01-24T10:00:00 | 0.316 | 100.9673
2019-01-24T11:00:00 | 0.456 | 103.3901
2019-01-24T12:00:00 | 0.511 | 97.9468
2019-01-24T13:00:00 | 0.498 | 92.1678
2019-01-24T14:00:00 | 0.312 | 90.1017
2019-01-24T15:00:00 | 0.092 | 90.71
2019-01-24T16:00:00 | 0 | 97.7685
2019-01-24T17:00:00 | 0 | 110.1549
2019-01-24T18:00:00 | 0 | 103.3062
2019-01-24T19:00:00 | 0 | 75.0827
2019-01-24T20:00:00 | 0 | 61.4168
2019-01-24T21:00:00 | 0 | 60.7875
2019-01-24T22:00:00 | 0 | 59.424
2019-01-24T23:00:00 | 0 | 58.1025
2019-01-25T00:00:00 | 0 | 58.2074
2019-01-25T01:00:00 | 0 | 57.3474
2019-01-25T02:00:00 | 0 | 56.802
2019-01-25T03:00:00 | 0 | 56.2671
2019-01-25T04:00:00 | 0 | 56.0993
2019-01-25T05:00:00 | 0 | 59.9799
2019-01-25T06:00:00 | 0 | 70.898
2019-01-25T07:00:00 | 0 | 86.7245
2019-01-25T08:00:00 | 0.006 | 96.6043
2019-01-25T09:00:00 | 0.077 | 93.1957
2019-01-25T10:00:00 | 0.102 | 85.1303
2019-01-25T11:00:00 | 0.083 | 79.9282
2019-01-25T12:00:00 | 0.062 | 70.5519
2019-01-25T13:00:00 | 0.051 | 66.4196
2019-01-25T14:00:00 | 0.036 | 63.829
2019-01-25T15:00:00 | 0.018 | 63.378
2019-01-25T16:00:00 | 0 | 64.1961
2019-01-25T17:00:00 | 0 | 68.0452
2019-01-25T18:00:00 | 0 | 66.923
2019-01-25T19:00:00 | 0 | 58.1969
2019-01-25T20:00:00 | 0 | 51.3797
2019-01-25T21:00:00 | 0 | 55.1344
2019-01-25T22:00:00 | 0 | 54.3268
2019-01-25T23:00:00 | 0 | 53.0263
2019-01-26T00:00:00 | 0 | 52.5648
2019-01-26T01:00:00 | 0 | 52.1558
2019-01-26T02:00:00 | 0 | 51.5894
2019-01-26T03:00:00 | 0 | 51.4531
2019-01-26T04:00:00 | 0 | 52.1558
2019-01-26T05:00:00 | 0 | 52.6697
2019-01-26T06:00:00 | 0 | 53.1207
2019-01-26T07:00:00 | 0 | 54.0751
2019-01-26T08:00:00 | 0 | 54.7463
2019-01-26T09:00:00 | 0.004 | 57.1481
2019-01-26T10:00:00 | 0.011 | 59.6023
2019-01-26T11:00:00 | 0.02 | 60.1897
2019-01-26T12:00:00 | 0.018 | 57.6096
2019-01-26T13:00:00 | 0.014 | 58.3647
2019-01-26T14:00:00 | 0.01 | 54.0436
2019-01-26T15:00:00 | 0.002 | 54.8617
2019-01-26T16:00:00 | 0 | 54.9351
2019-01-26T17:00:00 | 0 | 56.802
2019-01-26T18:00:00 | 0 | 58.8682
2019-01-26T19:00:00 | 0 | 54.5261
2019-01-26T20:00:00 | 0 | 53.2151
2019-01-26T21:00:00 | 0 | 45.3071
2019-01-26T22:00:00 | 0 | 44.1639
2019-01-26T23:00:00 | 0 | 37.7137
2019-01-27T00:00:00 | 0 | 45.821
2019-01-27T01:00:00 | 0 | 40.556
2019-01-27T02:00:00 | 0 | 19.9678
2019-01-27T03:00:00 | 0 | 19.1603
2019-01-27T04:00:00 | 0 | 15.7202
2019-01-27T05:00:00 | 0 | 25.9985
2019-01-27T06:00:00 | 0 | 38.6157
2019-01-27T07:00:00 | 0 | 45.4224
2019-01-27T08:00:00 | 0 | 46.0307
2019-01-27T09:00:00 | 0.006 | 46.0307
2019-01-27T10:00:00 | 0.021 | 51.1804
2019-01-27T11:00:00 | 0.033 | 53.2465
2019-01-27T12:00:00 | 0.036 | 52.9214
2019-01-27T13:00:00 | 0.028 | 52.7012
2019-01-27T14:00:00 | 0.015 | 52.7116
2019-01-27T15:00:00 | 0.003 | 52.8375
2019-01-27T16:00:00 | 0 | 54.2219
2019-01-27T17:00:00 | 0 | 55.082
2019-01-27T18:00:00 | 0 | 55.1554
2019-01-27T19:00:00 | 0 | 55.0295
2019-01-27T20:00:00 | 0 | 54.3478
2019-01-27T21:00:00 | 0 | 53.4983
2019-01-27T22:00:00 | 0 | 53.1836
2019-01-27T23:00:00 | 0 | 52.1663
2019-01-28T00:00:00 | 0 | 51.6314
2019-01-28T01:00:00 | 0 | 51.0965
2019-01-28T02:00:00 | 0 | 50.8972
2019-01-28T03:00:00 | 0 | 50.9706
2019-01-28T04:00:00 | 0 | 51.5789
2019-01-28T05:00:00 | 0 | 54.3058
2019-01-28T06:00:00 | 0 | 53.8024
2019-01-28T07:00:00 | 0 | 65.2869
2019-01-28T08:00:00 | 0 | 66.1679
2019-01-28T09:00:00 | 0.013 | 63.3571
2019-01-28T10:00:00 | 0.029 | 59.3506
2019-01-28T11:00:00 | 0.052 | 56.7705
2019-01-28T12:00:00 | 0.059 | 56.4035
2019-01-28T13:00:00 | 0.048 | 56.2776
2019-01-28T14:00:00 | 0.027 | 56.0678
2019-01-28T15:00:00 | 0.007 | 55.9525
2019-01-28T16:00:00 | 0 | 55.9944
2019-01-28T17:00:00 | 0 | 61.9202
2019-01-28T18:00:00 | 0 | 60.6721
2019-01-28T19:00:00 | 0 | 56.3196
2019-01-28T20:00:00 | 0 | 55.9839
2019-01-28T21:00:00 | 0 | 55.5854
2019-01-28T22:00:00 | 0 | 54.4212
2019-01-28T23:00:00 | 0 | 53.0368
2019-01-29T00:00:00 | 0 | 51.9355
2019-01-29T01:00:00 | 0 | 51.2853
2019-01-29T02:00:00 | 0 | 51.1804
2019-01-29T03:00:00 | 0 | 51.6104
2019-01-29T04:00:00 | 0 | 52.1977
2019-01-29T05:00:00 | 0 | 54.9456
2019-01-29T06:00:00 | 0 | 57.4628
2019-01-29T07:00:00 | 0 | 69.094
2019-01-29T08:00:00 | 0.008 | 74.4744
2019-01-29T09:00:00 | 0.063 | 72.1985
2019-01-29T10:00:00 | 0.1 | 71.9363
2019-01-29T11:00:00 | 0.126 | 68.9262
2019-01-29T12:00:00 | 0.166 | 65.2764
2019-01-29T13:00:00 | 0.183 | 65.0771
2019-01-29T14:00:00 | 0.149 | 67.9299
2019-01-29T15:00:00 | 0.062 | 67.3425
2019-01-29T16:00:00 | 0.001 | 70.8351
2019-01-29T17:00:00 | 0 | 73.0585
2019-01-29T18:00:00 | 0 | 74.4954
2019-01-29T19:00:00 | 0 | 69.587
2019-01-29T20:00:00 | 0 | 59.036
2019-01-29T21:00:00 | 0 | 56.5818
2019-01-29T22:00:00 | 0 | 54.5785
2019-01-29T23:00:00 | 0 | 53.3304
2019-01-30T00:00:00 | 0 | 52.0928
2019-01-30T01:00:00 | 0 | 51.7363
2019-01-30T02:00:00 | 0 | 51.2853
2019-01-30T03:00:00 | 0 | 51.4216
2019-01-30T04:00:00 | 0 | 52.1033
2019-01-30T05:00:00 | 0 | 54.4841
2019-01-30T06:00:00 | 0 | 52.7536
2019-01-30T07:00:00 | 0 | 66.2832
2019-01-30T08:00:00 | 0.003 | 69.6184
2019-01-30T09:00:00 | 0.044 | 68.1396
2019-01-30T10:00:00 | 0.112 | 60.0638
2019-01-30T11:00:00 | 0.17 | 53.7395
2019-01-30T12:00:00 | 0.18 | 54.9561
2019-01-30T13:00:00 | 0.146 | 54.6939
2019-01-30T14:00:00 | 0.097 | 54.5785
2019-01-30T15:00:00 | 0.037 | 53.5507
2019-01-30T16:00:00 | 0 | 53.3409
2019-01-30T17:00:00 | 0 | 61.5636
2019-01-30T18:00:00 | 0 | 57.9242
2019-01-30T19:00:00 | 0 | 58.8052
2019-01-30T20:00:00 | 0 | 50.5826
2019-01-30T21:00:00 | 0 | 54.0856
2019-01-30T22:00:00 | 0 | 52.6487
2019-01-30T23:00:00 | 0 | 47.2683
2019-01-31T00:00:00 | 0 | 47.5935
2019-01-31T01:00:00 | 0 | 45.8105
2019-01-31T02:00:00 | 0 | 45.7685
2019-01-31T03:00:00 | 0 | 47.2264
2019-01-31T04:00:00 | 0 | 45.4015
2019-01-31T05:00:00 | 0 | 49.1981
2019-01-31T06:00:00 | 0 | 58.2808
2019-01-31T07:00:00 | 0 | 61.0077
2019-01-31T08:00:00 | 0.007 | 57.2635
2019-01-31T09:00:00 | 0.071 | 57.1901
2019-01-31T10:00:00 | 0.142 | 57.1481
2019-01-31T11:00:00 | 0.174 | 56.9488
2019-01-31T12:00:00 | 0.173 | 56.9383
2019-01-31T13:00:00 | 0.151 | 57.0957
2019-01-31T14:00:00 | 0.099 | 56.9488
2019-01-31T15:00:00 | 0.048 | 56.7705
2019-01-31T16:00:00 | 0.001 | 57.3369
2019-01-31T17:00:00 | 0 | 58.2284
2019-01-31T18:00:00 | 0 | 57.8403
2019-01-31T19:00:00 | 0 | 57.253
2019-01-31T20:00:00 | 0 | 56.5188
2019-01-31T21:00:00 | 0 | 54.7673
2019-01-31T22:00:00 | 0 | 53.3095
2019-01-31T23:00:00 | 0 | 52.0928
2019-02-01T00:00:00 | 0 | 51.9355
2019-02-01T01:00:00 | 0 | 51.0545
2019-02-01T02:00:00 | 0 | 50.5931
2019-02-01T03:00:00 | 0 | 50.6665
2019-02-01T04:00:00 | 0 | 51.3167
2019-02-01T05:00:00 | 0 | 53.2465
2019-02-01T06:00:00 | 0 | 54.7358
2019-02-01T07:00:00 | 0 | 56.1098
2019-02-01T08:00:00 | 0.012 | 57.5467
2019-02-01T09:00:00 | 0.096 | 56.781
2019-02-01T10:00:00 | 0.316 | 56.3405
2019-02-01T11:00:00 | 0.536 | 57.4103
2019-02-01T12:00:00 | 0.364 | 56.9069
2019-02-01T13:00:00 | 0.206 | 56.4769
2019-02-01T14:00:00 | 0.085 | 56.4978
2019-02-01T15:00:00 | 0.028 | 56.4244
2019-02-01T16:00:00 | 0 | 56.8754
2019-02-01T17:00:00 | 0 | 57.7879
2019-02-01T18:00:00 | 0 | 57.1481
2019-02-01T19:00:00 | 0 | 55.8895
2019-02-01T20:00:00 | 0 | 54.9456
2019-02-01T21:00:00 | 0 | 54.7463
2019-02-01T22:00:00 | 0 | 53.4039
2019-02-01T23:00:00 | 0 | 51.5265
2019-02-02T00:00:00 | 0 | 50.6035
2019-02-02T01:00:00 | 0 | 49.1667
2019-02-02T02:00:00 | 0 | 48.5689
2019-02-02T03:00:00 | 0 | 48.5164
2019-02-02T04:00:00 | 0 | 48.9884
2019-02-02T05:00:00 | 0 | 49.5862
2019-02-02T06:00:00 | 0 | 49.733
2019-02-02T07:00:00 | 0 | 48.1284
2019-02-02T08:00:00 | 0.016 | 52.1033
2019-02-02T09:00:00 | 0.108 | 56.0993
2019-02-02T10:00:00 | 0.209 | 54.8617
2019-02-02T11:00:00 | 0.281 | 54.6205
2019-02-02T12:00:00 | 0.24 | 56.9383
2019-02-02T13:00:00 | 0.143 | 50.9077
2019-02-02T14:00:00 | 0.064 | 50.7189
2019-02-02T15:00:00 | 0.016 | 50.5721
2019-02-02T16:00:00 | 0 | 49.9218
2019-02-02T17:00:00 | 0 | 57.7564
2019-02-02T18:00:00 | 0 | 56.8859
2019-02-02T19:00:00 | 0 | 55.3756
2019-02-02T20:00:00 | 0 | 51.0126
2019-02-02T21:00:00 | 0 | 50.3833
2019-02-02T22:00:00 | 0 | 49.9952
2019-02-02T23:00:00 | 0 | 48.5059
2019-02-03T00:00:00 | 0 | 48.9884
2019-02-03T01:00:00 | 0 | 47.992
2019-02-03T02:00:00 | 0 | 47.52
2019-02-03T03:00:00 | 0 | 47.1425
2019-02-03T04:00:00 | 0 | 47.541
2019-02-03T05:00:00 | 0 | 47.8242
2019-02-03T06:00:00 | 0 | 48.3906
2019-02-03T07:00:00 | 0 | 48.8206
2019-02-03T08:00:00 | 0.03 | 49.3974
2019-02-03T09:00:00 | 0.187 | 50.4148
2019-02-03T10:00:00 | 0.494 | 51.1279
2019-02-03T11:00:00 | 0.605 | 51.7258
2019-02-03T12:00:00 | 0.626 | 51.3272
2019-02-03T13:00:00 | 0.557 | 51.0126
2019-02-03T14:00:00 | 0.394 | 50.8553
2019-02-03T15:00:00 | 0.169 | 51.1699
2019-02-03T16:00:00 | 0.014 | 46.4503
2019-02-03T17:00:00 | 0 | 52.5963
2019-02-03T18:00:00 | 0 | 60.5672
2019-02-03T19:00:00 | 0 | 58.8891
2019-02-03T20:00:00 | 0 | 55.4805
2019-02-03T21:00:00 | 0 | 52.5963
2019-02-03T22:00:00 | 0 | 51.6524
2019-02-03T23:00:00 | 0 | 48.6213
2019-02-04T00:00:00 | 0 | 50.7504
2019-02-04T01:00:00 | 0 | 50.614
2019-02-04T02:00:00 | 0 | 50.3728
2019-02-04T03:00:00 | 0 | 50.5616
2019-02-04T04:00:00 | 0 | 51.1489
2019-02-04T05:00:00 | 0 | 52.7956
2019-02-04T06:00:00 | 0 | 49.5652
2019-02-04T07:00:00 | 0 | 61.7524
2019-02-04T08:00:00 | 0.002 | 59.9275
2019-02-04T09:00:00 | 0.018 | 56.2986
2019-02-04T10:00:00 | 0.036 | 50.205
2019-02-04T11:00:00 | 0.042 | 53.4353
2019-02-04T12:00:00 | 0.052 | 53.3409
2019-02-04T13:00:00 | 0.05 | 48.4535
2019-02-04T14:00:00 | 0.033 | 42.4648
2019-02-04T15:00:00 | 0.01 | 43.608
2019-02-04T16:00:00 | 0 | 44.08
2019-02-04T17:00:00 | 0 | 49.5757
2019-02-04T18:00:00 | 0 | 47.1844
2019-02-04T19:00:00 | 0 | 42.255
2019-02-04T20:00:00 | 0 | 39.4652
2019-02-04T21:00:00 | 0 | 38.7625
2019-02-04T22:00:00 | 0 | 38.5213
2019-02-04T23:00:00 | 0 | 32.2179
2019-02-05T00:00:00 | 0 | 34.2946
2019-02-05T01:00:00 | 0 | 36.6229
2019-02-05T02:00:00 | 0 | 38.4164
2019-02-05T03:00:00 | 0 | 39.4337
2019-02-05T04:00:00 | 0 | 39.8847
2019-02-05T05:00:00 | 0 | 41.8775
2019-02-05T06:00:00 | 0 | 50.8867
2019-02-05T07:00:00 | 0 | 57.1901
2019-02-05T08:00:00 | 0.019 | 55.8791
2019-02-05T09:00:00 | 0.117 | 55.6273
2019-02-05T10:00:00 | 0.209 | 55.3337
2019-02-05T11:00:00 | 0.34 | 54.8512
2019-02-05T12:00:00 | 0.406 | 54.2219
2019-02-05T13:00:00 | 0.43 | 54.1275
2019-02-05T14:00:00 | 0.348 | 54.3478
2019-02-05T15:00:00 | 0.179 | 54.3688
2019-02-05T16:00:00 | 0.024 | 55.3127
2019-02-05T17:00:00 | 0 | 58.0291
2019-02-05T18:00:00 | 0 | 57.5362
2019-02-05T19:00:00 | 0 | 56.0049
2019-02-05T20:00:00 | 0 | 54.4317
2019-02-05T21:00:00 | 0 | 54.1066
2019-02-05T22:00:00 | 0 | 50.6874
2019-02-05T23:00:00 | 0 | 50.1211
2019-02-06T00:00:00 | 0 | 49.8589
2019-02-06T01:00:00 | 0 | 49.5442
2019-02-06T02:00:00 | 0 | 49.4289
2019-02-06T03:00:00 | 0 | 49.5442
2019-02-06T04:00:00 | 0 | 50.1945
2019-02-06T05:00:00 | 0 | 50.4357
2019-02-06T06:00:00 | 0 | 51.7153
2019-02-06T07:00:00 | 0 | 58.522
2019-02-06T08:00:00 | 0 | 60.0114
2019-02-06T09:00:00 | 0.007 | 54.0646
2019-02-06T10:00:00 | 0.017 | 54.2744
2019-02-06T11:00:00 | 0.025 | 54.0436
2019-02-06T12:00:00 | 0.015 | 53.9073
2019-02-06T13:00:00 | 0.01 | 53.5087
2019-02-06T14:00:00 | 0.006 | 53.6346
2019-02-06T15:00:00 | 0.002 | 54.5471
2019-02-06T16:00:00 | 0 | 56.1937
2019-02-06T17:00:00 | 0 | 61.3329
2019-02-06T18:00:00 | 0 | 61.9936
2019-02-06T19:00:00 | 0 | 57.9662
2019-02-06T20:00:00 | 0 | 54.7883
2019-02-06T21:00:00 | 0 | 51.0755
2019-02-06T22:00:00 | 0 | 50.7714
2019-02-06T23:00:00 | 0 | 48.6423
2019-02-07T00:00:00 | 0 | 47.8242
2019-02-07T01:00:00 | 0 | 46.702
2019-02-07T02:00:00 | 0 | 46.1985
2019-02-07T03:00:00 | 0 | 46.3244
2019-02-07T04:00:00 | 0 | 47.6354
2019-02-07T05:00:00 | 0 | 49.4813
2019-02-07T06:00:00 | 0 | 50.0267
2019-02-07T07:00:00 | 0 | 54.0122
2019-02-07T08:00:00 | 0 | 53.75
2019-02-07T09:00:00 | 0.009 | 52.6382
2019-02-07T10:00:00 | 0.02 | 52.1033
2019-02-07T11:00:00 | 0.033 | 46.7649
2019-02-07T12:00:00 | 0.046 | 43.4716
2019-02-07T13:00:00 | 0.038 | 42.5067
2019-02-07T14:00:00 | 0.061 | 40.8601
2019-02-07T15:00:00 | 0.047 | 41.7831
2019-02-07T16:00:00 | 0.006 | 41.9299
2019-02-07T17:00:00 | 0 | 51.9985
2019-02-07T18:00:00 | 0 | 52.0299
2019-02-07T19:00:00 | 0 | 46.1042
2019-02-07T20:00:00 | 0 | 46.4398
2019-02-07T21:00:00 | 0 | 41.6153
2019-02-07T22:00:00 | 0 | 38.7205
2019-02-07T23:00:00 | 0 | 33.445
2019-02-08T00:00:00 | 0 | 25.2958
2019-02-08T01:00:00 | 0 | 30.1937
2019-02-08T02:00:00 | 0 | 32.2809
2019-02-08T03:00:00 | 0 | 30.802
2019-02-08T04:00:00 | 0 | 35.5741
2019-02-08T05:00:00 | 0 | 39.0142
2019-02-08T06:00:00 | 0 | 46.209
2019-02-08T07:00:00 | 0 | 52.9004
2019-02-08T08:00:00 | 0.011 | 53.4983
2019-02-08T09:00:00 | 0.012 | 53.4353
2019-02-08T10:00:00 | 0.021 | 51.9775
2019-02-08T11:00:00 | 0.035 | 51.2538
2019-02-08T12:00:00 | 0.048 | 44.8875
2019-02-08T13:00:00 | 0.044 | 39.5596
2019-02-08T14:00:00 | 0.027 | 38.7835
2019-02-08T15:00:00 | 0.01 | 42.4963
2019-02-08T16:00:00 | 0 | 44.2478
2019-02-08T17:00:00 | 0 | 50.1526
2019-02-08T18:00:00 | 0 | 51.2538
2019-02-08T19:00:00 | 0 | 46.4083
2019-02-08T20:00:00 | 0 | 35.7524
2019-02-08T21:00:00 | 0 | 33.7387
2019-02-08T22:00:00 | 0 | 27.0263
2019-02-08T23:00:00 | 0 | 23.7855
2019-02-09T00:00:00 | 0 | -1.8579
2019-02-09T01:00:00 | 0 | -1.7949
2019-02-09T02:00:00 | 0 | -6.1685
2019-02-09T03:00:00 | 0 | -6.0741
2019-02-09T04:00:00 | 0 | -1.8159
2019-02-09T05:00:00 | 0 | -1.7845
2019-02-09T06:00:00 | 0 | -1.8264
2019-02-09T07:00:00 | 0 | 4.8021
2019-02-09T08:00:00 | 0.009 | 10.7908
2019-02-09T09:00:00 | 0.124 | 9.8468
2019-02-09T10:00:00 | 0.43 | 9.2805
2019-02-09T11:00:00 | 0.537 | 2.4422
2019-02-09T12:00:00 | 0.356 | -1.8264
2019-02-09T13:00:00 | 0.081 | -1.9837
2019-02-09T14:00:00 | 0.027 | -4.0289
2019-02-09T15:00:00 | 0.01 | -1.7845
2019-02-09T16:00:00 | 0 | 8.2317
2019-02-09T17:00:00 | 0 | 26.4075
2019-02-09T18:00:00 | 0 | 36.0566
2019-02-09T19:00:00 | 0 | 25.3587
2019-02-09T20:00:00 | 0 | 15.9089
2019-02-09T21:00:00 | 0 | -1.7845
2019-02-09T22:00:00 | 0 | 11.6613
2019-02-09T23:00:00 | 0 | -1.7845
2019-02-10T00:00:00 | 0 | 10.109
2019-02-10T01:00:00 | 0 | 15.0699
2019-02-10T02:00:00 | 0 | 14.9231
2019-02-10T03:00:00 | 0 | 11.1788
2019-02-10T04:00:00 | 0 | 8.8085
2019-02-10T05:00:00 | 0 | 13.3394
2019-02-10T06:00:00 | 0 | 5.4733
2019-02-10T07:00:00 | 0 | 9.6371
2019-02-10T08:00:00 | 0.002 | 19.7476
2019-02-10T09:00:00 | 0.017 | 32.6794
2019-02-10T10:00:00 | 0.035 | 41.9089
2019-02-10T11:00:00 | 0.043 | 46.4398
2019-02-10T12:00:00 | 0.041 | 46.8593
2019-02-10T13:00:00 | 0.033 | 47.2264
2019-02-10T14:00:00 | 0.022 | 47.3103
2019-02-10T15:00:00 | 0.009 | 47.4571
2019-02-10T16:00:00 | 0 | 48.6842
2019-02-10T17:00:00 | 0 | 49.9428
2019-02-10T18:00:00 | 0 | 50.2784
2019-02-10T19:00:00 | 0 | 50.0162
2019-02-10T20:00:00 | 0 | 48.6108
2019-02-10T21:00:00 | 0 | 47.6774
2019-02-10T22:00:00 | 0 | 41.804
2019-02-10T23:00:00 | 0 | 30.1937
2019-02-11T00:00:00 | 0 | 31.232
2019-02-11T01:00:00 | 0 | 4.0784
2019-02-11T02:00:00 | 0 | -1.8998
2019-02-11T03:00:00 | 0 | -3.987
2019-02-11T04:00:00 | 0 | -1.8684
2019-02-11T05:00:00 | 0 | 4.0469
2019-02-11T06:00:00 | 0 | 39.9791
2019-02-11T07:00:00 | 0.001 | 49.5547
2019-02-11T08:00:00 | 0.137 | 49.9428
2019-02-11T09:00:00 | 0.378 | 45.3071
2019-02-11T10:00:00 | 0.556 | 40.0106
2019-02-11T11:00:00 | 0.677 | 38.7415
2019-02-11T12:00:00 | 0.715 | 36.4971
2019-02-11T13:00:00 | 0.666 | 38.5422
2019-02-11T14:00:00 | 0.539 | 38.6681
2019-02-11T15:00:00 | 0.325 | 38.8779
2019-02-11T16:00:00 | 0.066 | 38.6157
2019-02-11T17:00:00 | 0 | 48.5793
2019-02-11T18:00:00 | 0 | 48.9989
2019-02-11T19:00:00 | 0 | 49.2296
2019-02-11T20:00:00 | 0 | 48.422
2019-02-11T21:00:00 | 0 | 41.4055
2019-02-11T22:00:00 | 0 | 45.5168
2019-02-11T23:00:00 | 0 | 37.2837
2019-02-12T00:00:00 | 0 | 37.2312
2019-02-12T01:00:00 | 0 | 32.5221
2019-02-12T02:00:00 | 0 | 29.2813
2019-02-12T03:00:00 | 0 | 30.6342
2019-02-12T04:00:00 | 0 | 35.9622
2019-02-12T05:00:00 | 0 | 40.0945
2019-02-12T06:00:00 | 0 | 46.8278
2019-02-12T07:00:00 | 0 | 56.0049
2019-02-12T08:00:00 | 0.045 | 55.7112
2019-02-12T09:00:00 | 0.113 | 58.2494
2019-02-12T10:00:00 | 0.154 | 56.4978
2019-02-12T11:00:00 | 0.173 | 51.537
2019-02-12T12:00:00 | 0.238 | 50.5826
2019-02-12T13:00:00 | 0.264 | 50.1316
2019-02-12T14:00:00 | 0.149 | 50.5406
2019-02-12T15:00:00 | 0.08 | 50.5406
2019-02-12T16:00:00 | 0.016 | 50.8867
2019-02-12T17:00:00 | 0 | 54.8407
2019-02-12T18:00:00 | 0 | 58.543
2019-02-12T19:00:00 | 0 | 50.5406
2019-02-12T20:00:00 | 0 | 46.3244
2019-02-12T21:00:00 | 0 | 41.7516
2019-02-12T22:00:00 | 0 | 44.2268
2019-02-12T23:00:00 | 0 | 41.6572
2019-02-13T00:00:00 | 0 | 33.9275
2019-02-13T01:00:00 | 0 | 37.1473
2019-02-13T02:00:00 | 0 | 36.1824
2019-02-13T03:00:00 | 0 | 33.057
2019-02-13T04:00:00 | 0 | 37.5354
2019-02-13T05:00:00 | 0 | 35.1861
2019-02-13T06:00:00 | 0 | 46.1985
2019-02-13T07:00:00 | 0 | 50.7609
2019-02-13T08:00:00 | 0.009 | 48.9045
2019-02-13T09:00:00 | 0.037 | 47.7613
2019-02-13T10:00:00 | 0.074 | 47.3732
2019-02-13T11:00:00 | 0.106 | 47.0586
2019-02-13T12:00:00 | 0.107 | 46.5132
2019-02-13T13:00:00 | 0.059 | 46.5237
2019-02-13T14:00:00 | 0.033 | 46.681
2019-02-13T15:00:00 | 0.01 | 47.2264
2019-02-13T16:00:00 | 0 | 48.3381
2019-02-13T17:00:00 | 0 | 49.0723
2019-02-13T18:00:00 | 0 | 49.3974
2019-02-13T19:00:00 | 0 | 49.0513
2019-02-13T20:00:00 | 0 | 47.992
2019-02-13T21:00:00 | 0 | 46.8069
2019-02-13T22:00:00 | 0 | 46.8173
2019-02-13T23:00:00 | 0 | 43.3877
2019-02-14T00:00:00 | 0 | 40.8496
2019-02-14T01:00:00 | 0 | 39.182
2019-02-14T02:00:00 | 0 | 38.6471
2019-02-14T03:00:00 | 0 | 39.0247
2019-02-14T04:00:00 | 0 | 38.4688
2019-02-14T05:00:00 | 0 | 43.2619
2019-02-14T06:00:00 | 0 | 51.925
2019-02-14T07:00:00 | 0 | 59.2143
2019-02-14T08:00:00 | 0.016 | 62.0565
2019-02-14T09:00:00 | 0.052 | 54.2534
2019-02-14T10:00:00 | 0.083 | 50.9182
2019-02-14T11:00:00 | 0.128 | 46.4922
2019-02-14T12:00:00 | 0.23 | 44.2687
2019-02-14T13:00:00 | 0.259 | 44.9505
2019-02-14T14:00:00 | 0.23 | 44.919
2019-02-14T15:00:00 | 0.121 | 46.9432
2019-02-14T16:00:00 | 0.021 | 46.9222
2019-02-14T17:00:00 | 0 | 53.729
2019-02-14T18:00:00 | 0 | 61.2594
2019-02-14T19:00:00 | 0 | 61.9517
2019-02-14T20:00:00 | 0 | 45.2966
2019-02-14T21:00:00 | 0 | 44.5834
2019-02-14T22:00:00 | 0 | 44.1009
2019-02-14T23:00:00 | 0 | 42.9682
2019-02-15T00:00:00 | 0 | 44.0065
2019-02-15T01:00:00 | 0 | 42.3704
2019-02-15T02:00:00 | 0 | 41.8775
2019-02-15T03:00:00 | 0 | 40.2728
2019-02-15T04:00:00 | 0 | 41.2272
2019-02-15T05:00:00 | 0 | 43.9226
2019-02-15T06:00:00 | 0 | 46.66
2019-02-15T07:00:00 | 0 | 59.5079
2019-02-15T08:00:00 | 0.053 | 59.5289
2019-02-15T09:00:00 | 0.366 | 56.2356
2019-02-15T10:00:00 | 0.613 | 49.6386
2019-02-15T11:00:00 | 0.707 | 44.3841
2019-02-15T12:00:00 | 0.728 | 43.0836
2019-02-15T13:00:00 | 0.682 | 42.6221
2019-02-15T14:00:00 | 0.565 | 42.7165
2019-02-15T15:00:00 | 0.373 | 44.6987
2019-02-15T16:00:00 | 0.115 | 46.4083
2019-02-15T17:00:00 | 0 | 45.6951
2019-02-15T18:00:00 | 0 | 45.7161
2019-02-15T19:00:00 | 0 | 45.328
2019-02-15T20:00:00 | 0 | 44.6358
2019-02-15T21:00:00 | 0 | 43.608
2019-02-15T22:00:00 | 0 | 44.0904
2019-02-15T23:00:00 | 0 | 39.4967
2019-02-16T00:00:00 | 0 | 35.27
2019-02-16T01:00:00 | 0 | 35.0287
2019-02-16T02:00:00 | 0 | 35.8783
2019-02-16T03:00:00 | 0 | 36.1824
2019-02-16T04:00:00 | 0 | 36.4236
2019-02-16T05:00:00 | 0 | 35.3539
2019-02-16T06:00:00 | 0 | 38.3849
2019-02-16T07:00:00 | 0 | 40.4825
2019-02-16T08:00:00 | 0.112 | 41.0594
2019-02-16T09:00:00 | 0.378 | 35.9622
2019-02-16T10:00:00 | 0.582 | 30.7286
2019-02-16T11:00:00 | 0.66 | 35.0287
2019-02-16T12:00:00 | 0.662 | 35.4797
2019-02-16T13:00:00 | 0.594 | 35.8783
2019-02-16T14:00:00 | 0.449 | 37.1473
2019-02-16T15:00:00 | 0.241 | 39.6645
2019-02-16T16:00:00 | 0.039 | 42.2865
2019-02-16T17:00:00 | 0 | 44.1324
2019-02-16T18:00:00 | 0 | 44.0695
2019-02-16T19:00:00 | 0 | 43.629
2019-02-16T20:00:00 | 0 | 42.685
2019-02-16T21:00:00 | 0 | 40.7762
2019-02-16T22:00:00 | 0 | 39.0142
2019-02-16T23:00:00 | 0 | 40.1469
2019-02-17T00:00:00 | 0 | 35.4273
2019-02-17T01:00:00 | 0 | 35.3119
2019-02-17T02:00:00 | 0 | 37.1788
2019-02-17T03:00:00 | 0 | 36.1614
2019-02-17T04:00:00 | 0 | 36.0146
2019-02-17T05:00:00 | 0 | 36.6544
2019-02-17T06:00:00 | 0 | 37.3676
2019-02-17T07:00:00 | 0 | 40.7238
2019-02-17T08:00:00 | 0.03 | 41.7306
2019-02-17T09:00:00 | 0.108 | 42.6641
2019-02-17T10:00:00 | 0.205 | 43.2724
2019-02-17T11:00:00 | 0.306 | 43.5346
2019-02-17T12:00:00 | 0.512 | 43.4402
2019-02-17T13:00:00 | 0.536 | 43.5031
2019-02-17T14:00:00 | 0.442 | 43.3563
2019-02-17T15:00:00 | 0.272 | 43.2304
2019-02-17T16:00:00 | 0.07 | 41.9718
2019-02-17T17:00:00 | 0 | 44.3002
2019-02-17T18:00:00 | 0 | 50.1421
2019-02-17T19:00:00 | 0 | 50.635
2019-02-17T20:00:00 | 0 | 46.5237
2019-02-17T21:00:00 | 0 | 38.2591
2019-02-17T22:00:00 | 0 | 43.0416
2019-02-17T23:00:00 | 0 | 38.7625
2019-02-18T00:00:00 | 0 | 39.4547
2019-02-18T01:00:00 | 0 | 38.794
2019-02-18T02:00:00 | 0 | 38.794
2019-02-18T03:00:00 | 0 | 38.1856
2019-02-18T04:00:00 | 0 | 38.8149
2019-02-18T05:00:00 | 0 | 40.0735
2019-02-18T06:00:00 | 0 | 49.5652
2019-02-18T07:00:00 | 0 | 51.6314
2019-02-18T08:00:00 | 0.045 | 52.376
2019-02-18T09:00:00 | 0.171 | 49.5128
2019-02-18T10:00:00 | 0.454 | 48.2123
2019-02-18T11:00:00 | 0.591 | 45.1183
2019-02-18T12:00:00 | 0.625 | 43.3143
2019-02-18T13:00:00 | 0.573 | 43.1255
2019-02-18T14:00:00 | 0.403 | 45.0344
2019-02-18T15:00:00 | 0.214 | 47.0481
2019-02-18T16:00:00 | 0.062 | 46.3978
2019-02-18T17:00:00 | 0 | 53.6451
2019-02-18T18:00:00 | 0 | 46.6076
2019-02-18T19:00:00 | 0 | 45.6846
2019-02-18T20:00:00 | 0 | 45.1078
2019-02-18T21:00:00 | 0 | 44.2478
2019-02-18T22:00:00 | 0 | 42.4123
2019-02-18T23:00:00 | 0 | 35.7419
2019-02-19T00:00:00 | 0 | 35.9727
2019-02-19T01:00:00 | 0 | 35.2804
2019-02-19T02:00:00 | 0 | 35.27
2019-02-19T03:00:00 | 0 | 35.8783
2019-02-19T04:00:00 | 0 | 35.9622
2019-02-19T05:00:00 | 0 | 38.0808
2019-02-19T06:00:00 | 0 | 45.2651
2019-02-19T07:00:00 | 0 | 47.9605
2019-02-19T08:00:00 | 0.015 | 45.9888
2019-02-19T09:00:00 | 0.029 | 44.4995
2019-02-19T10:00:00 | 0.038 | 41.5104
2019-02-19T11:00:00 | 0.063 | 36.3502
2019-02-19T12:00:00 | 0.055 | 36.2034
2019-02-19T13:00:00 | 0.104 | 36.3083
2019-02-19T14:00:00 | 0.138 | 38.0703
2019-02-19T15:00:00 | 0.122 | 38.8883
2019-02-19T16:00:00 | 0.06 | 43.115
2019-02-19T17:00:00 | 0 | 45.2127
2019-02-19T18:00:00 | 0 | 45.3805
2019-02-19T19:00:00 | 0 | 44.3946
2019-02-19T20:00:00 | 0 | 43.9226
2019-02-19T21:00:00 | 0 | 41.7831
2019-02-19T22:00:00 | 0 | 39.8008
2019-02-19T23:00:00 | 0 | 35.5531
2019-02-20T00:00:00 | 0 | 35.0392
2019-02-20T01:00:00 | 0 | 33.8331
2019-02-20T02:00:00 | 0 | 32.6794
2019-02-20T03:00:00 | 0 | 34.8924
2019-02-20T04:00:00 | 0 | 35.9412
2019-02-20T05:00:00 | 0 | 38.0388
2019-02-20T06:00:00 | 0 | 43.6604
2019-02-20T07:00:00 | 0 | 49.1247
2019-02-20T08:00:00 | 0.021 | 52.8899
2019-02-20T09:00:00 | 0.06 | 53.7919
2019-02-20T10:00:00 | 0.099 | 52.7536
2019-02-20T11:00:00 | 0.158 | 50.2784
2019-02-20T12:00:00 | 0.152 | 43.996
2019-02-20T13:00:00 | 0.136 | 45.37
2019-02-20T14:00:00 | 0.087 | 45.9259
2019-02-20T15:00:00 | 0.042 | 46.3768
2019-02-20T16:00:00 | 0.005 | 50.3413
2019-02-20T17:00:00 | 0 | 52.6173
2019-02-20T18:00:00 | 0 | 55.019
2019-02-20T19:00:00 | 0 | 55.1134
2019-02-20T20:00:00 | 0 | 47.4991
2019-02-20T21:00:00 | 0 | 44.3317
2019-02-20T22:00:00 | 0 | 43.5031
2019-02-20T23:00:00 | 0 | 40.2098
2019-02-21T00:00:00 | 0 | 37.0634
2019-02-21T01:00:00 | 0 | 35.8783
2019-02-21T02:00:00 | 0 | 35.3434
2019-02-21T03:00:00 | 0 | 35.207
2019-02-21T04:00:00 | 0 | 35.9622
2019-02-21T05:00:00 | 0 | 37.871
2019-02-21T06:00:00 | 0 | 45.6846
2019-02-21T07:00:00 | 0 | 50.3309
2019-02-21T08:00:00 | 0.008 | 51.086
2019-02-21T09:00:00 | 0.071 | 47.1005
2019-02-21T10:00:00 | 0.143 | 43.4297
2019-02-21T11:00:00 | 0.122 | 40.2833
2019-02-21T12:00:00 | 0.092 | 44.1429
2019-02-21T13:00:00 | 0.08 | 44.0904
2019-02-21T14:00:00 | 0.059 | 39.9581
2019-02-21T15:00:00 | 0.036 | 43.1046
2019-02-21T16:00:00 | 0.01 | 46.681
2019-02-21T17:00:00 | 0 | 51.2014
2019-02-21T18:00:00 | 0 | 53.8129
2019-02-21T19:00:00 | 0 | 52.5963
2019-02-21T20:00:00 | 0 | 49.733
2019-02-21T21:00:00 | 0 | 46.5027
2019-02-21T22:00:00 | 0 | 44.2687
2019-02-21T23:00:00 | 0 | 42.8948
2019-02-22T00:00:00 | 0 | 41.6257
2019-02-22T01:00:00 | 0 | 41.3321
2019-02-22T02:00:00 | 0 | 40.9335
2019-02-22T03:00:00 | 0 | 40.6608
2019-02-22T04:00:00 | 0 | 39.3918
2019-02-22T05:00:00 | 0 | 42.1711
2019-02-22T06:00:00 | 0 | 49.7121
2019-02-22T07:00:00 | 0.003 | 55.8371
2019-02-22T08:00:00 | 0.111 | 58.8996
2019-02-22T09:00:00 | 0.332 | 56.4559
2019-02-22T10:00:00 | 0.484 | 54.9037
2019-02-22T11:00:00 | 0.57 | 53.7709
2019-02-22T12:00:00 | 0.508 | 52.0824
2019-02-22T13:00:00 | 0.41 | 49.5023
2019-02-22T14:00:00 | 0.394 | 46.2405
2019-02-22T15:00:00 | 0.349 | 45.0553
2019-02-22T16:00:00 | 0.14 | 46.8488
2019-02-22T17:00:00 | 0.001 | 51.0021
2019-02-22T18:00:00 | 0 | 53.0787
2019-02-22T19:00:00 | 0 | 47.4571
2019-02-22T20:00:00 | 0 | 43.2199
2019-02-22T21:00:00 | 0 | 42.2655
2019-02-22T22:00:00 | 0 | 42.3494
2019-02-22T23:00:00 | 0 | 39.654
2019-02-23T00:00:00 | 0 | 38.0178
2019-02-23T01:00:00 | 0 | 36.4446
2019-02-23T02:00:00 | 0 | 35.9412
2019-02-23T03:00:00 | 0 | 35.8888
2019-02-23T04:00:00 | 0 | 35.4692
2019-02-23T05:00:00 | 0 | 35.9097
2019-02-23T06:00:00 | 0 | 37.2417
2019-02-23T07:00:00 | 0.006 | 41.2377
2019-02-23T08:00:00 | 0.128 | 41.7201
2019-02-23T09:00:00 | 0.438 | 41.8775
2019-02-23T10:00:00 | 0.598 | 41.0594
2019-02-23T11:00:00 | 0.633 | 40.4301
2019-02-23T12:00:00 | 0.61 | 40.0945
2019-02-23T13:00:00 | 0.536 | 39.3498
2019-02-23T14:00:00 | 0.396 | 38.8149
2019-02-23T15:00:00 | 0.254 | 35.3434
2019-02-23T16:00:00 | 0.104 | 42.5277
2019-02-23T17:00:00 | 0.001 | 47.3522
2019-02-23T18:00:00 | 0 | 51.2643
2019-02-23T19:00:00 | 0 | 42.6745
2019-02-23T20:00:00 | 0 | 41.9718
2019-02-23T21:00:00 | 0 | 40.4406
2019-02-23T22:00:00 | 0 | 41.4265
2019-02-23T23:00:00 | 0 | 39.0247
2019-02-24T00:00:00 | 0 | 37.7871
2019-02-24T01:00:00 | 0 | 36.8851
2019-02-24T02:00:00 | 0 | 36.8956
2019-02-24T03:00:00 | 0 | 36.0985
2019-02-24T04:00:00 | 0 | 36.0985
2019-02-24T05:00:00 | 0 | 36.969
2019-02-24T06:00:00 | 0 | 36.9061
2019-02-24T07:00:00 | 0.024 | 37.9549
2019-02-24T08:00:00 | 0.253 | 39.1401
2019-02-24T09:00:00 | 0.467 | 39.8533
2019-02-24T10:00:00 | 0.65 | 38.5842
2019-02-24T11:00:00 | 0.731 | 37.9444
2019-02-24T12:00:00 | 0.725 | 37.6298
2019-02-24T13:00:00 | 0.62 | 35.9831
2019-02-24T14:00:00 | 0.447 | 35.2385
2019-02-24T15:00:00 | 0.294 | 35.7314
2019-02-24T16:00:00 | 0.122 | 36.969
2019-02-24T17:00:00 | 0.002 | 42.5592
2019-02-24T18:00:00 | 0 | 48.3381
2019-02-24T19:00:00 | 0 | 42.9367
2019-02-24T20:00:00 | 0 | 42.8319
2019-02-24T21:00:00 | 0 | 42.4123
2019-02-24T22:00:00 | 0 | 42.0662
2019-02-24T23:00:00 | 0 | 41.3845
2019-02-25T00:00:00 | 0 | 38.7101
2019-02-25T01:00:00 | 0 | 36.9481
2019-02-25T02:00:00 | 0 | 36.9271
2019-02-25T03:00:00 | 0 | 36.2663
2019-02-25T04:00:00 | 0 | 35.9412
2019-02-25T05:00:00 | 0 | 40.1469
2019-02-25T06:00:00 | 0 | 44.1009
2019-02-25T07:00:00 | 0 | 52.6592
2019-02-25T08:00:00 | 0.014 | 56.4244
2019-02-25T09:00:00 | 0.043 | 51.3167
2019-02-25T10:00:00 | 0.109 | 45.5063
2019-02-25T11:00:00 | 0.168 | 42.0138
2019-02-25T12:00:00 | 0.22 | 40.1679
2019-02-25T13:00:00 | 0.241 | 40.9335
2019-02-25T14:00:00 | 0.24 | 41.0594
2019-02-25T15:00:00 | 0.155 | 42.1711
2019-02-25T16:00:00 | 0.056 | 43.4926
2019-02-25T17:00:00 | 0 | 50.4777
2019-02-25T18:00:00 | 0 | 51.6838
2019-02-25T19:00:00 | 0 | 43.4087
2019-02-25T20:00:00 | 0 | 42.1187
2019-02-25T21:00:00 | 0 | 42.3599
2019-02-25T22:00:00 | 0 | 41.846
2019-02-25T23:00:00 | 0 | 40.493
2019-02-26T00:00:00 | 0 | 37.032
2019-02-26T01:00:00 | 0 | 36.9271
2019-02-26T02:00:00 | 0 | 36.7593
2019-02-26T03:00:00 | 0 | 35.7524
2019-02-26T04:00:00 | 0 | 36.6858
2019-02-26T05:00:00 | 0 | 39.4547
2019-02-26T06:00:00 | 0 | 48.4325
2019-02-26T07:00:00 | 0.001 | 53.75
2019-02-26T08:00:00 | 0.048 | 52.5334
2019-02-26T09:00:00 | 0.169 | 50.4777
2019-02-26T10:00:00 | 0.36 | 44.6778
2019-02-26T11:00:00 | 0.616 | 42.297
2019-02-26T12:00:00 | 0.705 | 42.3914
2019-02-26T13:00:00 | 0.692 | 42.3284
2019-02-26T14:00:00 | 0.592 | 42.318
2019-02-26T15:00:00 | 0.429 | 41.5943
2019-02-26T16:00:00 | 0.192 | 47.2893
2019-02-26T17:00:00 | 0.009 | 54.1905
2019-02-26T18:00:00 | 0 | 59.1304
2019-02-26T19:00:00 | 0 | 55.7427
2019-02-26T20:00:00 | 0 | 51.5265
2019-02-26T21:00:00 | 0 | 48.013
2019-02-26T22:00:00 | 0 | 44.6778
2019-02-26T23:00:00 | 0 | 41.4265
2019-02-27T00:00:00 | 0 | 41.1013
2019-02-27T01:00:00 | 0 | 39.4652
2019-02-27T02:00:00 | 0 | 38.5842
2019-02-27T03:00:00 | 0 | 37.9654
2019-02-27T04:00:00 | 0 | 39.1925
2019-02-27T05:00:00 | 0 | 41.2167
2019-02-27T06:00:00 | 0 | 42.9472
2019-02-27T07:00:00 | 0.015 | 52.4914
2019-02-27T08:00:00 | 0.133 | 50.3833
2019-02-27T09:00:00 | 0.405 | 48.894
2019-02-27T10:00:00 | 0.662 | 44.3317
2019-02-27T11:00:00 | 0.743 | 40.9021
2019-02-27T12:00:00 | 0.76 | 40.0945
2019-02-27T13:00:00 | 0.716 | 39.9686
2019-02-27T14:00:00 | 0.61 | 40.4511
2019-02-27T15:00:00 | 0.431 | 40.7238
2019-02-27T16:00:00 | 0.179 | 43.1046
2019-02-27T17:00:00 | 0.009 | 43.5765
2019-02-27T18:00:00 | 0 | 43.6604
2019-02-27T19:00:00 | 0 | 42.7585
2019-02-27T20:00:00 | 0 | 41.4579
2019-02-27T21:00:00 | 0 | 41.3635
2019-02-27T22:00:00 | 0 | 41.0699
2019-02-27T23:00:00 | 0 | 36.0985
2019-02-28T00:00:00 | 0 | 29.3547
2019-02-28T01:00:00 | 0 | 30.0154
2019-02-28T02:00:00 | 0 | 29.3757
2019-02-28T03:00:00 | 0 | 27.0788
2019-02-28T04:00:00 | 0 | 28.4947
2019-02-28T05:00:00 | 0 | 32.6584
2019-02-28T06:00:00 | 0 | 42.6431
2019-02-28T07:00:00 | 0.002 | 45.2022
2019-02-28T08:00:00 | 0.051 | 46.7125
2019-02-28T09:00:00 | 0.38 | 42.9053
2019-02-28T10:00:00 | 0.65 | 42.6641
2019-02-28T11:00:00 | 0.741 | 41.6362
2019-02-28T12:00:00 | 0.749 | 41.5209
2019-02-28T13:00:00 | 0.678 | 41.5943
2019-02-28T14:00:00 | 0.543 | 41.7621
2019-02-28T15:00:00 | 0.349 | 41.8565
2019-02-28T16:00:00 | 0.138 | 42.9367
2019-02-28T17:00:00 | 0.008 | 48.4954
2019-02-28T18:00:00 | 0 | 51.5684
2019-02-28T19:00:00 | 0 | 51.5789
2019-02-28T20:00:00 | 0 | 49.0303
2019-02-28T21:00:00 | 0 | 44.4785
2019-02-28T22:00:00 | 0 | 43.4402
2019-02-28T23:00:00 | 0 | 41.5838
2019-03-01T00:00:00 | 0 | 39.4442
2019-03-01T01:00:00 | 0 | 40.965
2019-03-01T02:00:00 | 0 | 40.7972
2019-03-01T03:00:00 | 0 | 41.1433
2019-03-01T04:00:00 | 0 | 42.0872
2019-03-01T05:00:00 | 0 | 40.493
2019-03-01T06:00:00 | 0 | 47.153
2019-03-01T07:00:00 | 0.011 | 48.443
2019-03-01T08:00:00 | 0.111 | 50.5511
2019-03-01T09:00:00 | 0.21 | 50.8553
2019-03-01T10:00:00 | 0.397 | 51.7677
2019-03-01T11:00:00 | 0.689 | 51.5789
2019-03-01T12:00:00 | 0.778 | 49.0513
2019-03-01T13:00:00 | 0.73 | 47.8347
2019-03-01T14:00:00 | 0.574 | 47.3208
2019-03-01T15:00:00 | 0.261 | 46.3349
2019-03-01T16:00:00 | 0.088 | 47.3417
2019-03-01T17:00:00 | 0.006 | 51.3901
2019-03-01T18:00:00 | 0 | 53.278
2019-03-01T19:00:00 | 0 | 53.1731
2019-03-01T20:00:00 | 0 | 49.1562
2019-03-01T21:00:00 | 0 | 46.9222
2019-03-01T22:00:00 | 0 | 45.9993
2019-03-01T23:00:00 | 0 | 44.6987
2019-03-02T00:00:00 | 0 | 44.468
2019-03-02T01:00:00 | 0 | 43.5136
2019-03-02T02:00:00 | 0 | 41.2167
2019-03-02T03:00:00 | 0 | 39.5386
2019-03-02T04:00:00 | 0 | 39.6435
2019-03-02T05:00:00 | 0 | 40.042
2019-03-02T06:00:00 | 0 | 41.5628
2019-03-02T07:00:00 | 0.011 | 44.1848
2019-03-02T08:00:00 | 0.074 | 46.7125
2019-03-02T09:00:00 | 0.157 | 45.7161
2019-03-02T10:00:00 | 0.286 | 45.4958
2019-03-02T11:00:00 | 0.404 | 44.6568
2019-03-02T12:00:00 | 0.428 | 44.1639
2019-03-02T13:00:00 | 0.304 | 40.2938
2019-03-02T14:00:00 | 0.199 | 39.2974
2019-03-02T15:00:00 | 0.066 | 39.2135
2019-03-02T16:00:00 | 0.017 | 41.0384
2019-03-02T17:00:00 | 0 | 44.1009
2019-03-02T18:00:00 | 0 | 45.1917
2019-03-02T19:00:00 | 0 | 43.4507
2019-03-02T20:00:00 | 0 | 38.2591
2019-03-02T21:00:00 | 0 | 31.7564
2019-03-02T22:00:00 | 0 | 30.1308
2019-03-02T23:00:00 | 0 | 24.698
2019-03-03T00:00:00 | 0 | 22.0025
2019-03-03T01:00:00 | 0 | 7.2143
2019-03-03T02:00:00 | 0 | 0.050956
2019-03-03T03:00:00 | 0 | -1.7845
2019-03-03T04:00:00 | 0 | -1.8054
2019-03-03T05:00:00 | 0 | -1.8474
2019-03-03T06:00:00 | 0 | -4.826
2019-03-03T07:00:00 | 0.008 | -1.9208
2019-03-03T08:00:00 | 0.108 | 1.1207
2019-03-03T09:00:00 | 0.192 | -1.7949
2019-03-03T10:00:00 | 0.207 | -1.7635
2019-03-03T11:00:00 | 0.23 | 1.6137
2019-03-03T12:00:00 | 0.231 | 2.3374
2019-03-03T13:00:00 | 0.325 | -0.76712
2019-03-03T14:00:00 | 0.286 | 0.21877
2019-03-03T15:00:00 | 0.145 | 3.103
2019-03-03T16:00:00 | 0.065 | 19.1707
2019-03-03T17:00:00 | 0.001 | 41.9509
2019-03-03T18:00:00 | 0 | 43.136
2019-03-03T19:00:00 | 0 | 43.3458
2019-03-03T20:00:00 | 0 | 41.1957
2019-03-03T21:00:00 | 0 | 40.9335
2019-03-03T22:00:00 | 0 | 41.0594
2019-03-03T23:00:00 | 0 | 40.4091
2019-03-04T00:00:00 | 0 | -1.7635
2019-03-04T01:00:00 | 0 | -2.0991
2019-03-04T02:00:00 | 0 | -9.0737
2019-03-04T03:00:00 | 0 | -9.2205
2019-03-04T04:00:00 | 0 | -4.4694
2019-03-04T05:00:00 | 0 | 4.6657
2019-03-04T06:00:00 | 0 | 25.2119
2019-03-04T07:00:00 | 0.021 | 42.6955
2019-03-04T08:00:00 | 0.062 | 42.6116
2019-03-04T09:00:00 | 0.082 | 19.821
2019-03-04T10:00:00 | 0.117 | 6.0292
2019-03-04T11:00:00 | 0.188 | -1.7845
2019-03-04T12:00:00 | 0.317 | 23.9743
2019-03-04T13:00:00 | 0.336 | 18.2897
2019-03-04T14:00:00 | 0.24 | 13.6855
2019-03-04T15:00:00 | 0.063 | 13.5491
2019-03-04T16:00:00 | 0.021 | 13.654
2019-03-04T17:00:00 | 0 | 40.9125
2019-03-04T18:00:00 | 0 | 42.6536
2019-03-04T19:00:00 | 0 | 43.2409
2019-03-04T20:00:00 | 0 | 25.3692
2019-03-04T21:00:00 | 0 | 20.251
2019-03-04T22:00:00 | 0 | 8.6722
2019-03-04T23:00:00 | 0 | -4.3855
2019-03-05T00:00:00 | 0 | -1.9628
2019-03-05T01:00:00 | 0 | -4.3855
2019-03-05T02:00:00 | 0 | -7.0705
2019-03-05T03:00:00 | 0 | -3.8926
2019-03-05T04:00:00 | 0 | -4.2177
2019-03-05T05:00:00 | 0 | 9.8993
2019-03-05T06:00:00 | 0 | 33.2458
2019-03-05T07:00:00 | 0.014 | 44.5205
2019-03-05T08:00:00 | 0.074 | 44.9819
2019-03-05T09:00:00 | 0.154 | 45.0344
2019-03-05T10:00:00 | 0.236 | 45.0134
2019-03-05T11:00:00 | 0.303 | 44.6778
2019-03-05T12:00:00 | 0.37 | 44.2583
2019-03-05T13:00:00 | 0.421 | 44.0485
2019-03-05T14:00:00 | 0.432 | 44.0275
2019-03-05T15:00:00 | 0.36 | 44.3631
2019-03-05T16:00:00 | 0.199 | 46.7754
2019-03-05T17:00:00 | 0.025 | 49.796
2019-03-05T18:00:00 | 0 | 55.8161
2019-03-05T19:00:00 | 0 | 53.257
2019-03-05T20:00:00 | 0 | 48.1913
2019-03-05T21:00:00 | 0 | 46.7964
2019-03-05T22:00:00 | 0 | 46.3768
2019-03-05T23:00:00 | 0 | 41.6887
2019-03-06T00:00:00 | 0 | 43.2933
2019-03-06T01:00:00 | 0 | 42.9577
2019-03-06T02:00:00 | 0 | 42.706
2019-03-06T03:00:00 | 0 | 42.7794
2019-03-06T04:00:00 | 0 | 43.6814
2019-03-06T05:00:00 | 0 | 45.1183
2019-03-06T06:00:00 | 0 | 45.821
2019-03-06T07:00:00 | 0.006 | 47.971
2019-03-06T08:00:00 | 0.034 | 48.2437
2019-03-06T09:00:00 | 0.061 | 48.2542
2019-03-06T10:00:00 | 0.077 | 47.8452
2019-03-06T11:00:00 | 0.066 | 47.2474
2019-03-06T12:00:00 | 0.07 | 43.0416
2019-03-06T13:00:00 | 0.087 | 35.0602
2019-03-06T14:00:00 | 0.084 | 34.5777
2019-03-06T15:00:00 | 0.049 | 28.18
2019-03-06T16:00:00 | 0.013 | 29.5749
2019-03-06T17:00:00 | 0 | 36.8012
2019-03-06T18:00:00 | 0 | 43.9541
2019-03-06T19:00:00 | 0 | 44.1639
2019-03-06T20:00:00 | 0 | 40.472
2019-03-06T21:00:00 | 0 | 28.4947
2019-03-06T22:00:00 | 0 | 29.1134
2019-03-06T23:00:00 | 0 | 26.9529
2019-03-07T00:00:00 | 0 | 24.3938
2019-03-07T01:00:00 | 0 | 23.9638
2019-03-07T02:00:00 | 0 | 34.2526
2019-03-07T03:00:00 | 0 | 38.0283
2019-03-07T04:00:00 | 0 | 40.9755
2019-03-07T05:00:00 | 0 | 43.3353
2019-03-07T06:00:00 | 0 | 45.0973
2019-03-07T07:00:00 | 0 | 47.4361
2019-03-07T08:00:00 | 0.012 | 48.3381
2019-03-07T09:00:00 | 0.072 | 48.0549
2019-03-07T10:00:00 | 0.144 | 47.8871
2019-03-07T11:00:00 | 0.199 | 47.09
2019-03-07T12:00:00 | 0.111 | 46.272
2019-03-07T13:00:00 | 0.093 | 45.8839
2019-03-07T14:00:00 | 0.09 | 45.2232
2019-03-07T15:00:00 | 0.085 | 44.7092
2019-03-07T16:00:00 | 0.106 | 43.3458
2019-03-07T17:00:00 | 0.027 | 43.5031
2019-03-07T18:00:00 | 0 | 44.2163
2019-03-07T19:00:00 | 0 | 45.328
2019-03-07T20:00:00 | 0 | 39.8218
2019-03-07T21:00:00 | 0 | 37.8815
2019-03-07T22:00:00 | 0 | 31.7145
2019-03-07T23:00:00 | 0 | 20.3035
2019-03-08T00:00:00 | 0 | 21.5201
2019-03-08T01:00:00 | 0 | 19.1707
2019-03-08T02:00:00 | 0 | 19.1917
2019-03-08T03:00:00 | 0 | 23.817
2019-03-08T04:00:00 | 0 | 33.3402
2019-03-08T05:00:00 | 0 | 38.0073
2019-03-08T06:00:00 | 0 | 40.8916
2019-03-08T07:00:00 | 0.007 | 37.871
2019-03-08T08:00:00 | 0.179 | 32.0396
2019-03-08T09:00:00 | 0.526 | 24.4043
2019-03-08T10:00:00 | 0.719 | 22.2018
2019-03-08T11:00:00 | 0.806 | 24.9811
2019-03-08T12:00:00 | 0.824 | 22.6108
2019-03-08T13:00:00 | 0.744 | 22.7472
2019-03-08T14:00:00 | 0.645 | 24.7399
2019-03-08T15:00:00 | 0.482 | 33.4765
2019-03-08T16:00:00 | 0.242 | 38.3325
2019-03-08T17:00:00 | 0.019 | 42.3075
2019-03-08T18:00:00 | 0 | 44.3422
2019-03-08T19:00:00 | 0 | 44.1639
2019-03-08T20:00:00 | 0 | 41.7306
2019-03-08T21:00:00 | 0 | 40.6713
2019-03-08T22:00:00 | 0 | 39.2764
2019-03-08T23:00:00 | 0 | 30.2252
2019-03-09T00:00:00 | 0 | 27.1417
2019-03-09T01:00:00 | 0 | 14.2728
2019-03-09T02:00:00 | 0 | 2.5681
2019-03-09T03:00:00 | 0 | -1.8054
2019-03-09T04:00:00 | 0 | -1.8159
2019-03-09T05:00:00 | 0 | -1.8474
2019-03-09T06:00:00 | 0 | -1.9208
2019-03-09T07:00:00 | 0.011 | -1.7425
2019-03-09T08:00:00 | 0.072 | 8.6617
2019-03-09T09:00:00 | 0.127 | 7.078
2019-03-09T10:00:00 | 0.232 | 6.3333
2019-03-09T11:00:00 | 0.449 | 9.6895
2019-03-09T12:00:00 | 0.555 | -1.1027
2019-03-09T13:00:00 | 0.591 | -1.8369
2019-03-09T14:00:00 | 0.477 | -1.9628
2019-03-09T15:00:00 | 0.271 | -2.7389
2019-03-09T16:00:00 | 0.116 | -1.7949
2019-03-09T17:00:00 | 0.024 | 9.6161
2019-03-09T18:00:00 | 0 | 22.034
2019-03-09T19:00:00 | 0 | 24.4253
2019-03-09T20:00:00 | 0 | 20.7964
2019-03-09T21:00:00 | 0 | 10.6649
2019-03-09T22:00:00 | 0 | 12.1437
2019-03-09T23:00:00 | 0 | -1.1237
2019-03-10T00:00:00 | 0 | -7.0914
2019-03-10T01:00:00 | 0 | -13.5731
2019-03-10T02:00:00 | 0 | -15.0414
2019-03-10T03:00:00 | 0 | -4.9099
2019-03-10T04:00:00 | 0 | -4.6058
2019-03-10T05:00:00 | 0 | -1.8054
2019-03-10T06:00:00 | 0 | 12.5737
2019-03-10T07:00:00 | 0.038 | 38.9827
2019-03-10T08:00:00 | 0.172 | 38.343
2019-03-10T09:00:00 | 0.284 | 39.1191
2019-03-10T10:00:00 | 0.266 | 39.9686
2019-03-10T11:00:00 | 0.208 | 40.2518
2019-03-10T12:00:00 | 0.203 | 38.773
2019-03-10T13:00:00 | 0.199 | 39.8113
2019-03-10T14:00:00 | 0.183 | 39.9791
2019-03-10T15:00:00 | 0.144 | 39.3079
2019-03-10T16:00:00 | 0.081 | 41.4789
2019-03-10T17:00:00 | 0.013 | 43.7548
2019-03-10T18:00:00 | 0 | 44.6463
2019-03-10T19:00:00 | 0 | 44.3526
2019-03-10T20:00:00 | 0 | 43.1046
2019-03-10T21:00:00 | 0 | 41.7201
2019-03-10T22:00:00 | 0 | 41.374
2019-03-10T23:00:00 | 0 | 38.0913
2019-03-11T00:00:00 | 0 | 40.8916
2019-03-11T01:00:00 | 0 | 39.3918
2019-03-11T02:00:00 | 0 | 39.5701
2019-03-11T03:00:00 | 0 | 40.4091
2019-03-11T04:00:00 | 0 | 42.3389
2019-03-11T05:00:00 | 0 | 44.2268
2019-03-11T06:00:00 | 0 | 45.9783
2019-03-11T07:00:00 | 0.012 | 48.422
2019-03-11T08:00:00 | 0.059 | 49.6282
2019-03-11T09:00:00 | 0.151 | 48.5584
2019-03-11T10:00:00 | 0.249 | 47.4676
2019-03-11T11:00:00 | 0.331 | 46.681
2019-03-11T12:00:00 | 0.35 | 46.0517
2019-03-11T13:00:00 | 0.365 | 45.7685
2019-03-11T14:00:00 | 0.336 | 45.37
2019-03-11T15:00:00 | 0.249 | 45.1812
2019-03-11T16:00:00 | 0.143 | 44.3422
2019-03-11T17:00:00 | 0.04 | 46.66
2019-03-11T18:00:00 | 0 | 50.8657
2019-03-11T19:00:00 | 0 | 49.4499
2019-03-11T20:00:00 | 0 | 48.1808
2019-03-11T21:00:00 | 0 | 46.7649
2019-03-11T22:00:00 | 0 | 46.4503
2019-03-11T23:00:00 | 0 | 44.2792
2019-03-12T00:00:00 | 0 | 41.1013
2019-03-12T01:00:00 | 0 | 42.4123
2019-03-12T02:00:00 | 0 | 42.3389
2019-03-12T03:00:00 | 0 | 42.1606
2019-03-12T04:00:00 | 0 | 43.0207
2019-03-12T05:00:00 | 0 | 44.468
2019-03-12T06:00:00 | 0 | 47.2369
2019-03-12T07:00:00 | 0.008 | 52.7116
2019-03-12T08:00:00 | 0.037 | 51.9985
2019-03-12T09:00:00 | 0.07 | 48.4849
2019-03-12T10:00:00 | 0.091 | 47.1844
2019-03-12T11:00:00 | 0.102 | 44.3212
2019-03-12T12:00:00 | 0.088 | 39.1715
2019-03-12T13:00:00 | 0.066 | 35.3748
2019-03-12T14:00:00 | 0.046 | 30.6971
2019-03-12T15:00:00 | 0.027 | 32.6584
2019-03-12T16:00:00 | 0.011 | 35.1021
2019-03-12T17:00:00 | 0 | 40.1364
2019-03-12T18:00:00 | 0 | 44.2897
2019-03-12T19:00:00 | 0 | 41.7201
2019-03-12T20:00:00 | 0 | 32.7423
2019-03-12T21:00:00 | 0 | 25.9041
2019-03-12T22:00:00 | 0 | 23.1562
2019-03-12T23:00:00 | 0 | -1.5013
2019-03-13T00:00:00 | 0 | 8.6617
2019-03-13T01:00:00 | 0 | 21.7613
2019-03-13T02:00:00 | 0 | 25.8097
2019-03-13T03:00:00 | 0 | 33.8121
2019-03-13T04:00:00 | 0 | 36.9376
2019-03-13T05:00:00 | 0 | 36.8327
2019-03-13T06:00:00 | 0 | 38.7101
2019-03-13T07:00:00 | 0.005 | 42.0348
2019-03-13T08:00:00 | 0.026 | 41.437
2019-03-13T09:00:00 | 0.06 | 39.0352
2019-03-13T10:00:00 | 0.083 | 39.2974
2019-03-13T11:00:00 | 0.092 | 40.0211
2019-03-13T12:00:00 | 0.104 | 41.5733
2019-03-13T13:00:00 | 0.089 | 42.1187
2019-03-13T14:00:00 | 0.056 | 43.115
2019-03-13T15:00:00 | 0.025 | 43.115
2019-03-13T16:00:00 | 0.012 | 43.3563
2019-03-13T17:00:00 | 0.004 | 44.2058
2019-03-13T18:00:00 | 0 | 44.6358
2019-03-13T19:00:00 | 0 | 44.2478
2019-03-13T20:00:00 | 0 | 42.5697
2019-03-13T21:00:00 | 0 | 41.4055
2019-03-13T22:00:00 | 0 | 39.1925
2019-03-13T23:00:00 | 0 | 37.6612
2019-03-14T00:00:00 | 0 | 23.4709
2019-03-14T01:00:00 | 0 | 21.4571
2019-03-14T02:00:00 | 0 | 24.3414
2019-03-14T03:00:00 | 0 | 34.8609
2019-03-14T04:00:00 | 0 | 37.5039
2019-03-14T05:00:00 | 0 | 41.1223
2019-03-14T06:00:00 | 0 | 42.0557
2019-03-14T07:00:00 | 0.005 | 44.1953
2019-03-14T08:00:00 | 0.027 | 45.349
2019-03-14T09:00:00 | 0.052 | 45.0029
2019-03-14T10:00:00 | 0.063 | 44.5309
2019-03-14T11:00:00 | 0.055 | 43.8702
2019-03-14T12:00:00 | 0.05 | 43.6814
2019-03-14T13:00:00 | 0.043 | 43.2829
2019-03-14T14:00:00 | 0.033 | 43.157
2019-03-14T15:00:00 | 0.021 | 43.136
2019-03-14T16:00:00 | 0.01 | 43.157
2019-03-14T17:00:00 | 0.002 | 43.9751
2019-03-14T18:00:00 | 0 | 44.5834
2019-03-14T19:00:00 | 0 | 43.9017
2019-03-14T20:00:00 | 0 | 43.1465
2019-03-14T21:00:00 | 0 | 42.2445
2019-03-14T22:00:00 | 0 | 41.4579
2019-03-14T23:00:00 | 0 | 40.493
2019-03-15T00:00:00 | 0 | 41.1852
2019-03-15T01:00:00 | 0 | 40.3986
2019-03-15T02:00:00 | 0 | 40.5245
2019-03-15T03:00:00 | 0 | 41.0069
2019-03-15T04:00:00 | 0 | 41.3635
2019-03-15T05:00:00 | 0 | 42.2655
2019-03-15T06:00:00 | 0 | 43.3458
2019-03-15T07:00:00 | 0.036 | 45.3071
2019-03-15T08:00:00 | 0.126 | 45.4958
2019-03-15T09:00:00 | 0.154 | 45.2651
2019-03-15T10:00:00 | 0.21 | 44.9505
2019-03-15T11:00:00 | 0.209 | 44.51
2019-03-15T12:00:00 | 0.18 | 44.1429
2019-03-15T13:00:00 | 0.109 | 43.7443
2019-03-15T14:00:00 | 0.135 | 43.3668
2019-03-15T15:00:00 | 0.217 | 43.2409
2019-03-15T16:00:00 | 0.113 | 43.3458
2019-03-15T17:00:00 | 0.022 | 43.587
2019-03-15T18:00:00 | 0 | 43.9646
2019-03-15T19:00:00 | 0 | 41.4894
2019-03-15T20:00:00 | 0 | 31.746
2019-03-15T21:00:00 | 0 | 16.1502
2019-03-15T22:00:00 | 0 | -1.8054
2019-03-15T23:00:00 | 0 | 9.4378
2019-03-16T00:00:00 | 0 | -2.9277
2019-03-16T01:00:00 | 0 | -4.6897
2019-03-16T02:00:00 | 0 | -1.8684
2019-03-16T03:00:00 | 0 | -3.9345
2019-03-16T04:00:00 | 0 | 0.23974
2019-03-16T05:00:00 | 0 | 0.56487
2019-03-16T06:00:00 | 0 | 8.5778
2019-03-16T07:00:00 | 0.038 | 20.7649
2019-03-16T08:00:00 | 0.082 | 27.4144
2019-03-16T09:00:00 | 0.117 | 33.9694
2019-03-16T10:00:00 | 0.146 | 33.9275
2019-03-16T11:00:00 | 0.145 | 31.5886
2019-03-16T12:00:00 | 0.161 | 31.5362
2019-03-16T13:00:00 | 0.139 | 33.8646
2019-03-16T14:00:00 | 0.082 | 38.5737
2019-03-16T15:00:00 | 0.04 | 40.1574
2019-03-16T16:00:00 | 0.01 | 40.084
2019-03-16T17:00:00 | 0 | 41.1013
2019-03-16T18:00:00 | 0 | 40.1259
2019-03-16T19:00:00 | 0 | 27.771
2019-03-16T20:00:00 | 0 | 22.013
2019-03-16T21:00:00 | 0 | 4.1413
2019-03-16T22:00:00 | 0 | 7.6548
2019-03-16T23:00:00 | 0 | 0.32365
2019-03-17T00:00:00 | 0 | -4.2911
2019-03-17T01:00:00 | 0 | -5.3819
2019-03-17T02:00:00 | 0 | -11.6642
2019-03-17T03:00:00 | 0 | -16.0692
2019-03-17T04:00:00 | 0 | -8.4129
2019-03-17T05:00:00 | 0 | -12.2621
2019-03-17T06:00:00 | 0 | -13.8038
2019-03-17T07:00:00 | 0.038 | -8.8115
2019-03-17T08:00:00 | 0.191 | -4.4065
2019-03-17T09:00:00 | 0.463 | -5.3399
2019-03-17T10:00:00 | 0.628 | -8.8639
2019-03-17T11:00:00 | 0.646 | -2.6655
2019-03-17T12:00:00 | 0.606 | -9.2834
2019-03-17T13:00:00 | 0.593 | -12.3565
2019-03-17T14:00:00 | 0.485 | -15.8805
2019-03-17T15:00:00 | 0.348 | -13.5101
2019-03-17T16:00:00 | 0.188 | -9.0108
2019-03-17T17:00:00 | 0.034 | 3.7113
2019-03-17T18:00:00 | 0 | 28.4003
2019-03-17T19:00:00 | 0 | 36.5705
2019-03-17T20:00:00 | 0 | 30.2566
2019-03-17T21:00:00 | 0 | 22.6003
2019-03-17T22:00:00 | 0 | 25.3272
2019-03-17T23:00:00 | 0 | 16.1816
2019-03-18T00:00:00 | 0 | 16.6326
2019-03-18T01:00:00 | 0 | 11.6088
2019-03-18T02:00:00 | 0 | 13.0876
2019-03-18T03:00:00 | 0 | 13.2764
2019-03-18T04:00:00 | 0 | 4.4455
2019-03-18T05:00:00 | 0 | 21.7298
2019-03-18T06:00:00 | 0 | 41.4055
2019-03-18T07:00:00 | 0.064 | 46.7544
2019-03-18T08:00:00 | 0.202 | 44.4051
2019-03-18T09:00:00 | 0.368 | 42.6641
2019-03-18T10:00:00 | 0.51 | 32.9206
2019-03-18T11:00:00 | 0.597 | 31.7145
2019-03-18T12:00:00 | 0.647 | 27.1836
2019-03-18T13:00:00 | 0.601 | 30.5503
2019-03-18T14:00:00 | 0.55 | 30.5713
2019-03-18T15:00:00 | 0.425 | 30.6132
2019-03-18T16:00:00 | 0.248 | 35.4273
2019-03-18T17:00:00 | 0.08 | 42.1187
2019-03-18T18:00:00 | 0 | 46.0937
2019-03-18T19:00:00 | 0 | 45.349
2019-03-18T20:00:00 | 0 | 44.5309
2019-03-18T21:00:00 | 0 | 43.178
2019-03-18T22:00:00 | 0 | 41.8565
2019-03-18T23:00:00 | 0 | 36.6858
2019-03-19T00:00:00 | 0 | 39.1086
2019-03-19T01:00:00 | 0 | 38.4898
2019-03-19T02:00:00 | 0 | 37.399
2019-03-19T03:00:00 | 0 | 36.3712
2019-03-19T04:00:00 | 0 | 40.4825
2019-03-19T05:00:00 | 0 | 41.3845
2019-03-19T06:00:00 | 0.002 | 47.3732
2019-03-19T07:00:00 | 0.066 | 51.8936
2019-03-19T08:00:00 | 0.233 | 55.1554
2019-03-19T09:00:00 | 0.576 | 50.2365
2019-03-19T10:00:00 | 0.775 | 46.6915
2019-03-19T11:00:00 | 0.844 | 45.2441
2019-03-19T12:00:00 | 0.872 | 44.6673
2019-03-19T13:00:00 | 0.839 | 44.2163
2019-03-19T14:00:00 | 0.74 | 44.0065
2019-03-19T15:00:00 | 0.579 | 44.1429
2019-03-19T16:00:00 | 0.36 | 44.9085
2019-03-19T17:00:00 | 0.115 | 49.4708
2019-03-19T18:00:00 | 0 | 55.9839
2019-03-19T19:00:00 | 0 | 60.284
2019-03-19T20:00:00 | 0 | 51.4741
2019-03-19T21:00:00 | 0 | 45.6846
2019-03-19T22:00:00 | 0 | 45.0239
2019-03-19T23:00:00 | 0 | 41.2062
2019-03-20T00:00:00 | 0 | 38.2695
2019-03-20T01:00:00 | 0 | 36.1929
2019-03-20T02:00:00 | 0 | 34.8819
2019-03-20T03:00:00 | 0 | 34.1268
2019-03-20T04:00:00 | 0 | 34.5043
2019-03-20T05:00:00 | 0 | 37.1368
2019-03-20T06:00:00 | 0 | 43.9121
2019-03-20T07:00:00 | 0.016 | 47.2998
2019-03-20T08:00:00 | 0.034 | 44.1114
2019-03-20T09:00:00 | 0.071 | 43.0941
2019-03-20T10:00:00 | 0.112 | 42.3075
2019-03-20T11:00:00 | 0.15 | 41.6887
2019-03-20T12:00:00 | 0.197 | 41.1957
2019-03-20T13:00:00 | 0.235 | 39.0037
2019-03-20T14:00:00 | 0.137 | 38.1437
2019-03-20T15:00:00 | 0.088 | 40.4511
2019-03-20T16:00:00 | 0.051 | 42.276
2019-03-20T17:00:00 | 0.018 | 45.8315
2019-03-20T18:00:00 | 0 | 49.4499
2019-03-20T19:00:00 | 0 | 44.0904
2019-03-20T20:00:00 | 0 | 43.3668
2019-03-20T21:00:00 | 0 | 43.3563
2019-03-20T22:00:00 | 0 | 43.1885
2019-03-20T23:00:00 | 0 | 39.8218
2019-03-21T00:00:00 | 0 | 35.3224
2019-03-21T01:00:00 | 0 | 34.5148
2019-03-21T02:00:00 | 0 | 33.2667
2019-03-21T03:00:00 | 0 | 32.7738
2019-03-21T04:00:00 | 0 | 32.8367
2019-03-21T05:00:00 | 0 | 35.8048
2019-03-21T06:00:00 | 0 | 44.3002
2019-03-21T07:00:00 | 0.016 | 43.3248
2019-03-21T08:00:00 | 0.051 | 45.2232
2019-03-21T09:00:00 | 0.118 | 41.416
2019-03-21T10:00:00 | 0.2 | 38.5003
2019-03-21T11:00:00 | 0.273 | 36.7593
2019-03-21T12:00:00 | 0.307 | 35.2804
2019-03-21T13:00:00 | 0.311 | 34.3051
2019-03-21T14:00:00 | 0.264 | 34.4204
2019-03-21T15:00:00 | 0.188 | 36.7278
2019-03-21T16:00:00 | 0.105 | 39.3079
2019-03-21T17:00:00 | 0.027 | 43.6395
2019-03-21T18:00:00 | 0 | 47.1005
2019-03-21T19:00:00 | 0 | 41.8775
2019-03-21T20:00:00 | 0 | 41.1118
2019-03-21T21:00:00 | 0 | 41.6362
2019-03-21T22:00:00 | 0 | 42.1082
2019-03-21T23:00:00 | 0 | 39.3184
2019-03-22T00:00:00 | 0 | 39.0247
2019-03-22T01:00:00 | 0 | 35.8258
2019-03-22T02:00:00 | 0 | 36.6019
2019-03-22T03:00:00 | 0 | 36.2873
2019-03-22T04:00:00 | 0 | 36.1719
2019-03-22T05:00:00 | 0 | 40.0211
2019-03-22T06:00:00 | 0 | 46.3768
2019-03-22T07:00:00 | 0.024 | 51.5894
2019-03-22T08:00:00 | 0.064 | 49.7225
2019-03-22T09:00:00 | 0.105 | 45.2861
2019-03-22T10:00:00 | 0.121 | 40.5035
2019-03-22T11:00:00 | 0.126 | 37.85
2019-03-22T12:00:00 | 0.154 | 40.1469
2019-03-22T13:00:00 | 0.174 | 39.3708
2019-03-22T14:00:00 | 0.175 | 35.4168
2019-03-22T15:00:00 | 0.198 | 34.8295
2019-03-22T16:00:00 | 0.13 | 37.7451
2019-03-22T17:00:00 | 0.047 | 44.3212
2019-03-22T18:00:00 | 0 | 47.3208
2019-03-22T19:00:00 | 0 | 40.8706
2019-03-22T20:00:00 | 0 | 40.3042
2019-03-22T21:00:00 | 0 | 40.063
2019-03-22T22:00:00 | 0 | 39.9686
2019-03-22T23:00:00 | 0 | 37.0529
2019-03-23T00:00:00 | 0 | 35.3853
2019-03-23T01:00:00 | 0 | 34.7665
2019-03-23T02:00:00 | 0 | 34.7246
2019-03-23T03:00:00 | 0 | 32.8367
2019-03-23T04:00:00 | 0 | 32.7843
2019-03-23T05:00:00 | 0 | 34.4099
2019-03-23T06:00:00 | 0 | 36.5495
2019-03-23T07:00:00 | 0.018 | 38.8779
2019-03-23T08:00:00 | 0.096 | 38.4269
2019-03-23T09:00:00 | 0.186 | 37.3256
2019-03-23T10:00:00 | 0.39 | 34.3365
2019-03-23T11:00:00 | 0.7 | 31.6306
2019-03-23T12:00:00 | 0.809 | 29.3966
2019-03-23T13:00:00 | 0.821 | 28.5995
2019-03-23T14:00:00 | 0.709 | 27.75
2019-03-23T15:00:00 | 0.336 | 29.082
2019-03-23T16:00:00 | 0.175 | 31.0328
2019-03-23T17:00:00 | 0.086 | 36.9271
2019-03-23T18:00:00 | 0.001 | 40.7867
2019-03-23T19:00:00 | 0 | 40.042
2019-03-23T20:00:00 | 0 | 40.084
2019-03-23T21:00:00 | 0 | 39.1296
2019-03-23T22:00:00 | 0 | 39.2869
2019-03-23T23:00:00 | 0 | 37.9025
2019-03-24T00:00:00 | 0 | 39.182
2019-03-24T01:00:00 | 0 | 35.9307
2019-03-24T02:00:00 | 0 | 34.2526
2019-03-24T03:00:00 | 0 | 33.3716
2019-03-24T04:00:00 | 0 | 33.6233
2019-03-24T05:00:00 | 0 | 33.9904
2019-03-24T06:00:00 | 0 | 34.1163
2019-03-24T07:00:00 | 0.019 | 34.8085
2019-03-24T08:00:00 | 0.059 | 36.5075
2019-03-24T09:00:00 | 0.161 | 35.679
2019-03-24T10:00:00 | 0.609 | 33.5499
2019-03-24T11:00:00 | 0.84 | 31.6935
2019-03-24T12:00:00 | 0.861 | 30.7391
2019-03-24T13:00:00 | 0.726 | 24.4253
2019-03-24T14:00:00 | 0.543 | 23.4289
2019-03-24T15:00:00 | 0.405 | 23.0723
2019-03-24T16:00:00 | 0.269 | 24.4462
2019-03-24T17:00:00 | 0.074 | 32.7528
2019-03-24T18:00:00 | 0 | 39.4128
2019-03-24T19:00:00 | 0 | 40.5455
2019-03-24T20:00:00 | 0 | 39.3708
2019-03-24T21:00:00 | 0 | 36.2349
2019-03-24T22:00:00 | 0 | 34.2736
2019-03-24T23:00:00 | 0 | 29.5749
2019-03-25T00:00:00 | 0 | 23.6492
2019-03-25T01:00:00 | 0 | 21.7193
2019-03-25T02:00:00 | 0 | 22.2542
2019-03-25T03:00:00 | 0 | 20.0308
2019-03-25T04:00:00 | 0 | 20.744
2019-03-25T05:00:00 | 0 | 28.5051
2019-03-25T06:00:00 | 0.003 | 34.2526
2019-03-25T07:00:00 | 0.057 | 38.3849
2019-03-25T08:00:00 | 0.158 | 39.203
2019-03-25T09:00:00 | 0.369 | 29.512
2019-03-25T10:00:00 | 0.509 | 29.5435
2019-03-25T11:00:00 | 0.557 | 30.414
2019-03-25T12:00:00 | 0.609 | 29.6483
2019-03-25T13:00:00 | 0.673 | 30.9803
2019-03-25T14:00:00 | 0.635 | 28.7988
2019-03-25T15:00:00 | 0.448 | 29.2393
2019-03-25T16:00:00 | 0.318 | 29.6693
2019-03-25T17:00:00 | 0.117 | 36.5915
2019-03-25T18:00:00 | 0.002 | 41.3321
2019-03-25T19:00:00 | 0 | 46.8383
2019-03-25T20:00:00 | 0 | 42.5382
2019-03-25T21:00:00 | 0 | 39.8742
2019-03-25T22:00:00 | 0 | 40.063
2019-03-25T23:00:00 | 0 | 37.5144
2019-03-26T00:00:00 | 0 | 32.994
2019-03-26T01:00:00 | 0 | 30.414
2019-03-26T02:00:00 | 0 | 29.6588
2019-03-26T03:00:00 | 0 | 29.5959
2019-03-26T04:00:00 | 0 | 29.6169
2019-03-26T05:00:00 | 0 | 32.2074
2019-03-26T06:00:00 | 0.011 | 39.0247
2019-03-26T07:00:00 | 0.141 | 43.0102
2019-03-26T08:00:00 | 0.291 | 42.9577
2019-03-26T09:00:00 | 0.349 | 35.7734
2019-03-26T10:00:00 | 0.339 | 32.2494
2019-03-26T11:00:00 | 0.481 | 32.2913
2019-03-26T12:00:00 | 0.609 | 32.7109
2019-03-26T13:00:00 | 0.633 | 39.9057
2019-03-26T14:00:00 | 0.388 | 39.9162
2019-03-26T15:00:00 | 0.185 | 40.0315
2019-03-26T16:00:00 | 0.083 | 40.063
2019-03-26T17:00:00 | 0.05 | 39.8218
2019-03-26T18:00:00 | 0.001 | 43.2199
2019-03-26T19:00:00 | 0 | 49.9323
2019-03-26T20:00:00 | 0 | 46.7964
2019-03-26T21:00:00 | 0 | 43.608
2019-03-26T22:00:00 | 0 | 42.4648
2019-03-26T23:00:00 | 0 | 38.4164
2019-03-27T00:00:00 | 0 | 36.5285
2019-03-27T01:00:00 | 0 | 34.6302
2019-03-27T02:00:00 | 0 | 34.0638
2019-03-27T03:00:00 | 0 | 33.1199
2019-03-27T04:00:00 | 0 | 33.9275
2019-03-27T05:00:00 | 0 | 36.7383
2019-03-27T06:00:00 | 0 | 41.1223
2019-03-27T07:00:00 | 0.014 | 46.3664
2019-03-27T08:00:00 | 0.043 | 46.272
2019-03-27T09:00:00 | 0.09 | 44.2058
2019-03-27T10:00:00 | 0.144 | 41.6257
2019-03-27T11:00:00 | 0.152 | 40.7133
2019-03-27T12:00:00 | 0.143 | 40.0735
2019-03-27T13:00:00 | 0.103 | 39.633
2019-03-27T14:00:00 | 0.08 | 38.7625
2019-03-27T15:00:00 | 0.07 | 39.5176
2019-03-27T16:00:00 | 0.048 | 39.2135
2019-03-27T17:00:00 | 0.019 | 41.6362
2019-03-27T18:00:00 | 0 | 44.447
2019-03-27T19:00:00 | 0 | 48.3696
2019-03-27T20:00:00 | 0 | 44.2583
2019-03-27T21:00:00 | 0 | 41.353
2019-03-27T22:00:00 | 0 | 40.944
2019-03-27T23:00:00 | 0 | 36.8432
2019-03-28T00:00:00 | 0 | 32.4487
2019-03-28T01:00:00 | 0 | 33.4345
2019-03-28T02:00:00 | 0 | 33.1304
2019-03-28T03:00:00 | 0 | 33.036
2019-03-28T04:00:00 | 0 | 32.8577
2019-03-28T05:00:00 | 0 | 36.581
2019-03-28T06:00:00 | 0 | 44.7722
2019-03-28T07:00:00 | 0.023 | 49.6491
2019-03-28T08:00:00 | 0.121 | 49.2925
2019-03-28T09:00:00 | 0.248 | 47.1844
2019-03-28T10:00:00 | 0.303 | 44.3946
2019-03-28T11:00:00 | 0.303 | 43.5975
2019-03-28T12:00:00 | 0.331 | 42.7375
2019-03-28T13:00:00 | 0.324 | 42.5802
2019-03-28T14:00:00 | 0.254 | 43.2829
2019-03-28T15:00:00 | 0.181 | 44.3631
2019-03-28T16:00:00 | 0.127 | 44.7617
2019-03-28T17:00:00 | 0.063 | 47.3942
2019-03-28T18:00:00 | 0.003 | 48.6318
2019-03-28T19:00:00 | 0 | 53.4668
2019-03-28T20:00:00 | 0 | 47.0061
2019-03-28T21:00:00 | 0 | 43.7234
2019-03-28T22:00:00 | 0 | 42.5697
2019-03-28T23:00:00 | 0 | 39.3603
2019-03-29T00:00:00 | 0 | 39.3184
2019-03-29T01:00:00 | 0 | 33.8855
2019-03-29T02:00:00 | 0 | 34.2421
2019-03-29T03:00:00 | 0 | 34.2736
2019-03-29T04:00:00 | 0 | 34.819
2019-03-29T05:00:00 | 0 | 38.0178
2019-03-29T06:00:00 | 0.015 | 43.3038
2019-03-29T07:00:00 | 0.145 | 41.6153
2019-03-29T08:00:00 | 0.385 | 41.5943
2019-03-29T09:00:00 | 0.61 | 43.0731
2019-03-29T10:00:00 | 0.757 | 38.1856
2019-03-29T11:00:00 | 0.832 | 34.2946
2019-03-29T12:00:00 | 0.866 | 33.1828
2019-03-29T13:00:00 | 0.835 | 32.5955
2019-03-29T14:00:00 | 0.745 | 32.1026
2019-03-29T15:00:00 | 0.597 | 32.8682
2019-03-29T16:00:00 | 0.393 | 35.8888
2019-03-29T17:00:00 | 0.161 | 43.3668
2019-03-29T18:00:00 | 0.007 | 40.3567
2019-03-29T19:00:00 | 0 | 39.7274
2019-03-29T20:00:00 | 0 | 40.0001
2019-03-29T21:00:00 | 0 | 37.7871
2019-03-29T22:00:00 | 0 | 37.2417
2019-03-29T23:00:00 | 0 | 37.3571
2019-03-30T00:00:00 | 0 | 37.441
2019-03-30T01:00:00 | 0 | 36.5915
2019-03-30T02:00:00 | 0 | 34.1582
2019-03-30T03:00:00 | 0 | 34.4204
2019-03-30T04:00:00 | 0 | 35.9622
2019-03-30T05:00:00 | 0 | 34.8504
2019-03-30T06:00:00 | 0.019 | 33.2667
2019-03-30T07:00:00 | 0.149 | 32.9731
2019-03-30T08:00:00 | 0.427 | 34.756
2019-03-30T09:00:00 | 0.624 | 32.9101
2019-03-30T10:00:00 | 0.738 | 31.295
2019-03-30T11:00:00 | 0.807 | 28.7883
2019-03-30T12:00:00 | 0.823 | 28.2954
2019-03-30T13:00:00 | 0.759 | 25.3063
2019-03-30T14:00:00 | 0.656 | 24.8133
2019-03-30T15:00:00 | 0.507 | 28.7988
2019-03-30T16:00:00 | 0.325 | 31.704
2019-03-30T17:00:00 | 0.13 | 36.3817
2019-03-30T18:00:00 | 0.007 | 37.3781
2019-03-30T19:00:00 | 0 | 37.1788
2019-03-30T20:00:00 | 0 | 34.9238
2019-03-30T21:00:00 | 0 | 33.445
2019-03-30T22:00:00 | 0 | 30.6028
2019-03-30T23:00:00 | 0 | 26.2292
2019-03-31T00:00:00 | 0 | 30.3196
2019-03-31T01:00:00 | 0 | 28.4107
2019-03-31T02:00:00 | 0 | 24.4148
2019-03-31T03:00:00 | 0 | 21.6879
2019-03-31T04:00:00 | 0 | 24.2365
2019-03-31T05:00:00 | 0 | 26.397
2019-03-31T06:00:00 | 0.023 | 30.8859
2019-03-31T07:00:00 | 0.188 | 32.8053
2019-03-31T08:00:00 | 0.458 | 32.5011
2019-03-31T09:00:00 | 0.669 | 28.3478
2019-03-31T10:00:00 | 0.803 | 24.5197
2019-03-31T11:00:00 | 0.868 | 24.4987
2019-03-31T12:00:00 | 0.878 | 9.0917
2019-03-31T13:00:00 | 0.84 | -0.71467
2019-03-31T14:00:00 | 0.754 | -0.80907
2019-03-31T15:00:00 | 0.603 | 10.1929
2019-03-31T16:00:00 | 0.398 | 26.1558
2019-03-31T17:00:00 | 0.164 | 33.7492
2019-03-31T18:00:00 | 0.009 | 38.6996
2019-03-31T19:00:00 | 0 | 41.9614
2019-03-31T20:00:00 | 0 | 39.1086
2019-03-31T21:00:00 | 0 | 40.3881
2019-03-31T22:00:00 | 0 | 37.462
2019-03-31T23:00:00 | 0 | 30.6971
2019-04-01T00:00:00 | 0 | 29.5435
2019-04-01T01:00:00 | 0 | 30.7076
2019-04-01T02:00:00 | 0 | 31.5152
2019-04-01T03:00:00 | 0 | 32.1026
2019-04-01T04:00:00 | 0 | 37.1578
2019-04-01T05:00:00 | 0 | 47.4991
2019-04-01T06:00:00 | 0.029 | 57.8508
2019-04-01T07:00:00 | 0.238 | 54.2954
2019-04-01T08:00:00 | 0.481 | 46.3139
2019-04-01T09:00:00 | 0.679 | 42.3809
2019-04-01T10:00:00 | 0.817 | 39.1401
2019-04-01T11:00:00 | 0.893 | 39.2345
2019-04-01T12:00:00 | 0.91 | 39.0037
2019-04-01T13:00:00 | 0.872 | 37.1368
2019-04-01T14:00:00 | 0.776 | 36.8537
2019-04-01T15:00:00 | 0.622 | 37.1788
2019-04-01T16:00:00 | 0.415 | 35.6056
2019-04-01T17:00:00 | 0.179 | 43.2829
2019-04-01T18:00:00 | 0.01 | 45.4224
2019-04-01T19:00:00 | 0 | 45.3805
2019-04-01T20:00:00 | 0 | 39.4547
2019-04-01T21:00:00 | 0 | 35.6685
2019-04-01T22:00:00 | 0 | 30.2671
2019-04-01T23:00:00 | 0 | 28.652
2019-04-02T00:00:00 | 0 | 26.3656
2019-04-02T01:00:00 | 0 | 24.7924
2019-04-02T02:00:00 | 0 | 24.5092
2019-04-02T03:00:00 | 0 | 26.9844
2019-04-02T04:00:00 | 0 | 30.6762
2019-04-02T05:00:00 | 0 | 40.3777
2019-04-02T06:00:00 | 0.032 | 44.038
2019-04-02T07:00:00 | 0.227 | 43.3563
2019-04-02T08:00:00 | 0.46 | 39.5806
2019-04-02T09:00:00 | 0.655 | 36.5915
2019-04-02T10:00:00 | 0.79 | 31.0433
2019-04-02T11:00:00 | 0.862 | 28.5366
2019-04-02T12:00:00 | 0.856 | 28.631
2019-04-02T13:00:00 | 0.678 | 29.0505
2019-04-02T14:00:00 | 0.414 | 28.631
2019-04-02T15:00:00 | 0.252 | 29.6903
2019-04-02T16:00:00 | 0.122 | 34.9134
2019-04-02T17:00:00 | 0.037 | 39.0562
2019-04-02T18:00:00 | 0.002 | 39.6225
2019-04-02T19:00:00 | 0 | 38.5842
2019-04-02T20:00:00 | 0 | 36.2978
2019-04-02T21:00:00 | 0 | 31.0328
2019-04-02T22:00:00 | 0 | 27.1627
2019-04-02T23:00:00 | 0 | 31.5781
2019-04-03T00:00:00 | 0 | 31.1586
2019-04-03T01:00:00 | 0 | 30.7181
2019-04-03T02:00:00 | 0 | 30.8335
2019-04-03T03:00:00 | 0 | 32.2809
2019-04-03T04:00:00 | 0 | 34.8295
2019-04-03T05:00:00 | 0 | 42.3494
2019-04-03T06:00:00 | 0.004 | 45.1078
2019-04-03T07:00:00 | 0.035 | 48.9254
2019-04-03T08:00:00 | 0.107 | 46.8593
2019-04-03T09:00:00 | 0.2 | 46.8069
2019-04-03T10:00:00 | 0.237 | 46.1146
2019-04-03T11:00:00 | 0.253 | 45.328
2019-04-03T12:00:00 | 0.241 | 43.3353
2019-04-03T13:00:00 | 0.177 | 41.9299
2019-04-03T14:00:00 | 0.123 | 41.6257
2019-04-03T15:00:00 | 0.08 | 41.8879
2019-04-03T16:00:00 | 0.052 | 42.8843
2019-04-03T17:00:00 | 0.027 | 45.779
2019-04-03T18:00:00 | 0.004 | 51.946
2019-04-03T19:00:00 | 0 | 53.0158
2019-04-03T20:00:00 | 0 | 44.3526
2019-04-03T21:00:00 | 0 | 39.1296
2019-04-03T22:00:00 | 0 | 36.4866
2019-04-03T23:00:00 | 0 | 35.4587
2019-04-04T00:00:00 | 0 | 34.9553
2019-04-04T01:00:00 | 0 | 32.7318
2019-04-04T02:00:00 | 0 | 32.3018
2019-04-04T03:00:00 | 0 | 33.917
2019-04-04T04:00:00 | 0 | 36.7802
2019-04-04T05:00:00 | 0 | 44.9714
2019-04-04T06:00:00 | 0.01 | 45.2756
2019-04-04T07:00:00 | 0.063 | 49.5862
2019-04-04T08:00:00 | 0.139 | 46.1566
2019-04-04T09:00:00 | 0.248 | 44.038
2019-04-04T10:00:00 | 0.356 | 42.0977
2019-04-04T11:00:00 | 0.401 | 40.8601
2019-04-04T12:00:00 | 0.33 | 40.6294
2019-04-04T13:00:00 | 0.369 | 38.5947
2019-04-04T14:00:00 | 0.401 | 38.2905
2019-04-04T15:00:00 | 0.374 | 38.0808
2019-04-04T16:00:00 | 0.239 | 40.1574
2019-04-04T17:00:00 | 0.078 | 45.2546
2019-04-04T18:00:00 | 0.008 | 48.0969
2019-04-04T19:00:00 | 0 | 46.0202
2019-04-04T20:00:00 | 0 | 44.0695
2019-04-04T21:00:00 | 0 | 38.4898
2019-04-04T22:00:00 | 0 | 36.7173
2019-04-04T23:00:00 | 0 | 35.207
2019-04-05T00:00:00 | 0 | 35.3224
2019-04-05T01:00:00 | 0 | 34.2946
2019-04-05T02:00:00 | 0 | 33.5289
2019-04-05T03:00:00 | 0 | 36.0566
2019-04-05T04:00:00 | 0 | 38.6366
2019-04-05T05:00:00 | 0 | 45.1497
2019-04-05T06:00:00 | 0.012 | 53.8758
2019-04-05T07:00:00 | 0.067 | 59.6548
2019-04-05T08:00:00 | 0.173 | 47.971
2019-04-05T09:00:00 | 0.414 | 45.0763
2019-04-05T10:00:00 | 0.599 | 41.4265
2019-04-05T11:00:00 | 0.694 | 41.3111
2019-04-05T12:00:00 | 0.718 | 40.1574
2019-04-05T13:00:00 | 0.711 | 38.6471
2019-04-05T14:00:00 | 0.624 | 38.3325
2019-04-05T15:00:00 | 0.433 | 38.6471
2019-04-05T16:00:00 | 0.214 | 41.0804
2019-04-05T17:00:00 | 0.066 | 40.7343
2019-04-05T18:00:00 | 0.005 | 40.7028
2019-04-05T19:00:00 | 0 | 40.2938
2019-04-05T20:00:00 | 0 | 40.556
2019-04-05T21:00:00 | 0 | 39.5281
2019-04-05T22:00:00 | 0 | 39.1925
2019-04-05T23:00:00 | 0 | 41.2482
2019-04-06T00:00:00 | 0 | 39.9267
2019-04-06T01:00:00 | 0 | 38.301
2019-04-06T02:00:00 | 0 | 35.9831
2019-04-06T03:00:00 | 0 | 36.0146
2019-04-06T04:00:00 | 0 | 37.2103
2019-04-06T05:00:00 | 0 | 39.2345
2019-04-06T06:00:00 | 0.014 | 42.2026
2019-04-06T07:00:00 | 0.07 | 44.3317
2019-04-06T08:00:00 | 0.174 | 46.9012
2019-04-06T09:00:00 | 0.353 | 42.9263
2019-04-06T10:00:00 | 0.516 | 41.0279
2019-04-06T11:00:00 | 0.608 | 34.368
2019-04-06T12:00:00 | 0.667 | 33.8855
2019-04-06T13:00:00 | 0.661 | 35.8153
2019-04-06T14:00:00 | 0.588 | 35.8468
2019-04-06T15:00:00 | 0.46 | 37.3781
2019-04-06T16:00:00 | 0.295 | 34.8819
2019-04-06T17:00:00 | 0.131 | 41.416
2019-04-06T18:00:00 | 0.018 | 43.1255
2019-04-06T19:00:00 | 0 | 42.0453
2019-04-06T20:00:00 | 0 | 40.063
2019-04-06T21:00:00 | 0 | 39.2449
2019-04-06T22:00:00 | 0 | 36.109
2019-04-06T23:00:00 | 0 | 38.6157
2019-04-07T00:00:00 | 0 | 38.5108
2019-04-07T01:00:00 | 0 | 38.0283
2019-04-07T02:00:00 | 0 | 38.0073
2019-04-07T03:00:00 | 0 | 38.6471
2019-04-07T04:00:00 | 0 | 38.6681
2019-04-07T05:00:00 | 0 | 38.3115
2019-04-07T06:00:00 | 0.04 | 39.4757
2019-04-07T07:00:00 | 0.196 | 40.6084
2019-04-07T08:00:00 | 0.425 | 40.7657
2019-04-07T09:00:00 | 0.61 | 39.7169
2019-04-07T10:00:00 | 0.741 | 39.5911
2019-04-07T11:00:00 | 0.812 | 39.224
2019-04-07T12:00:00 | 0.827 | 38.8988
2019-04-07T13:00:00 | 0.783 | 38.5632
2019-04-07T14:00:00 | 0.692 | 38.343
2019-04-07T15:00:00 | 0.547 | 38.28
2019-04-07T16:00:00 | 0.354 | 34.6931
2019-04-07T17:00:00 | 0.158 | 43.115
2019-04-07T18:00:00 | 0.021 | 47.0481
2019-04-07T19:00:00 | 0 | 50.1945
2019-04-07T20:00:00 | 0 | 46.6495
2019-04-07T21:00:00 | 0 | 42.2131
2019-04-07T22:00:00 | 0 | 41.804
2019-04-07T23:00:00 | 0 | 38.8569
2019-04-08T00:00:00 | 0 | 37.6612
2019-04-08T01:00:00 | 0 | 36.6439
2019-04-08T02:00:00 | 0 | 36.1929
2019-04-08T03:00:00 | 0 | 37.1368
2019-04-08T04:00:00 | 0 | 41.7516
2019-04-08T05:00:00 | 0 | 42.7899
2019-04-08T06:00:00 | 0.042 | 44.7197
2019-04-08T07:00:00 | 0.228 | 45.1497
2019-04-08T08:00:00 | 0.464 | 44.7827
2019-04-08T09:00:00 | 0.662 | 44.447
2019-04-08T10:00:00 | 0.804 | 43.199
2019-04-08T11:00:00 | 0.884 | 42.5382
2019-04-08T12:00:00 | 0.907 | 42.0138
2019-04-08T13:00:00 | 0.873 | 40.514
2019-04-08T14:00:00 | 0.784 | 40.2518
2019-04-08T15:00:00 | 0.638 | 39.7903
2019-04-08T16:00:00 | 0.438 | 43.0521
2019-04-08T17:00:00 | 0.207 | 43.3248
2019-04-08T18:00:00 | 0.025 | 44.2163
2019-04-08T19:00:00 | 0 | 43.4821
2019-04-08T20:00:00 | 0 | 42.5697
2019-04-08T21:00:00 | 0 | 42.1082
2019-04-08T22:00:00 | 0 | 37.3885
2019-04-08T23:00:00 | 0 | 34.5673
2019-04-09T00:00:00 | 0 | 34.5043
2019-04-09T01:00:00 | 0 | 35.4587
2019-04-09T02:00:00 | 0 | 34.7875
2019-04-09T03:00:00 | 0 | 34.9553
2019-04-09T04:00:00 | 0 | 37.42
2019-04-09T05:00:00 | 0 | 47.6249
2019-04-09T06:00:00 | 0.028 | 51.0965
2019-04-09T07:00:00 | 0.13 | 52.5543
2019-04-09T08:00:00 | 0.456 | 47.4466
2019-04-09T09:00:00 | 0.676 | 45.9573
2019-04-09T10:00:00 | 0.804 | 45.0973
2019-04-09T11:00:00 | 0.9 | 42.9682
2019-04-09T12:00:00 | 0.934 | 42.4753
2019-04-09T13:00:00 | 0.901 | 41.0174
2019-04-09T14:00:00 | 0.81 | 40.7867
2019-04-09T15:00:00 | 0.661 | 40.3881
2019-04-09T16:00:00 | 0.458 | 40.8182
2019-04-09T17:00:00 | 0.22 | 44.3631
2019-04-09T18:00:00 | 0.028 | 47.4256
2019-04-09T19:00:00 | 0 | 44.7617
2019-04-09T20:00:00 | 0 | 42.9682
2019-04-09T21:00:00 | 0 | 42.1816
2019-04-09T22:00:00 | 0 | 40.1364
2019-04-09T23:00:00 | 0 | 37.462
2019-04-10T00:00:00 | 0 | 37.1159
2019-04-10T01:00:00 | 0 | 36.4446
2019-04-10T02:00:00 | 0 | 35.6475
2019-04-10T03:00:00 | 0 | 36.539
2019-04-10T04:00:00 | 0 | 38.5527
2019-04-10T05:00:00 | 0 | 47.4047
2019-04-10T06:00:00 | 0.059 | 53.8444
2019-04-10T07:00:00 | 0.279 | 56.9383
2019-04-10T08:00:00 | 0.505 | 49.9113
2019-04-10T09:00:00 | 0.622 | 46.5866
2019-04-10T10:00:00 | 0.694 | 44.7302
2019-04-10T11:00:00 | 0.738 | 44.1429
2019-04-10T12:00:00 | 0.732 | 43.7758
2019-04-10T13:00:00 | 0.704 | 42.6011
2019-04-10T14:00:00 | 0.627 | 42.6221
2019-04-10T15:00:00 | 0.459 | 43.7024
2019-04-10T16:00:00 | 0.281 | 42.8004
2019-04-10T17:00:00 | 0.149 | 46.8908
2019-04-10T18:00:00 | 0.027 | 47.6249
2019-04-10T19:00:00 | 0 | 47.3837
2019-04-10T20:00:00 | 0 | 44.8561
2019-04-10T21:00:00 | 0 | 42.8004
2019-04-10T22:00:00 | 0 | 42.1816
2019-04-10T23:00:00 | 0 | 42.6641
2019-04-11T00:00:00 | 0 | 42.1082
2019-04-11T01:00:00 | 0 | 42.0662
2019-04-11T02:00:00 | 0 | 42.1292
2019-04-11T03:00:00 | 0 | 42.4858
2019-04-11T04:00:00 | 0 | 44.1848
2019-04-11T05:00:00 | 0 | 48.3696
2019-04-11T06:00:00 | 0.045 | 57.274
2019-04-11T07:00:00 | 0.173 | 60.2526
2019-04-11T08:00:00 | 0.365 | 52.3446
2019-04-11T09:00:00 | 0.43 | 49.0408
2019-04-11T10:00:00 | 0.532 | 47.9396
2019-04-11T11:00:00 | 0.545 | 47.8766
2019-04-11T12:00:00 | 0.565 | 47.9186
2019-04-11T13:00:00 | 0.551 | 46.3244
2019-04-11T14:00:00 | 0.506 | 45.6112
2019-04-11T15:00:00 | 0.368 | 46.4188
2019-04-11T16:00:00 | 0.222 | 46.6495
2019-04-11T17:00:00 | 0.112 | 48.1388
2019-04-11T18:00:00 | 0.022 | 54.7778
2019-04-11T19:00:00 | 0 | 53.6975
2019-04-11T20:00:00 | 0 | 49.5338
2019-04-11T21:00:00 | 0 | 47.6249
2019-04-11T22:00:00 | 0 | 44.3212
2019-04-11T23:00:00 | 0 | 42.4438
2019-04-12T00:00:00 | 0 | 43.9331
2019-04-12T01:00:00 | 0 | 43.8387
2019-04-12T02:00:00 | 0 | 43.9541
2019-04-12T03:00:00 | 0 | 44.468
2019-04-12T04:00:00 | 0 | 44.08
2019-04-12T05:00:00 | 0 | 50.163
2019-04-12T06:00:00 | 0.052 | 59.9799
2019-04-12T07:00:00 | 0.185 | 61.1336
2019-04-12T08:00:00 | 0.294 | 52.1872
2019-04-12T09:00:00 | 0.369 | 49.4813
2019-04-12T10:00:00 | 0.377 | 47.4047
2019-04-12T11:00:00 | 0.4 | 46.3139
2019-04-12T12:00:00 | 0.381 | 45.5273
2019-04-12T13:00:00 | 0.326 | 44.4261
2019-04-12T14:00:00 | 0.257 | 43.8177
2019-04-12T15:00:00 | 0.233 | 43.8597
2019-04-12T16:00:00 | 0.175 | 41.8879
2019-04-12T17:00:00 | 0.083 | 46.8173
2019-04-12T18:00:00 | 0.022 | 48.915
2019-04-12T19:00:00 | 0 | 48.5479
2019-04-12T20:00:00 | 0 | 45.6951
2019-04-12T21:00:00 | 0 | 45.6007
2019-04-12T22:00:00 | 0 | 43.5031
2019-04-12T23:00:00 | 0 | 45.0868
2019-04-13T00:00:00 | 0 | 44.1534
2019-04-13T01:00:00 | 0 | 43.6499
2019-04-13T02:00:00 | 0 | 43.3143
2019-04-13T03:00:00 | 0 | 43.5555
2019-04-13T04:00:00 | 0 | 43.5346
2019-04-13T05:00:00 | 0 | 44.038
2019-04-13T06:00:00 | 0.066 | 45.4224
2019-04-13T07:00:00 | 0.261 | 47.7088
2019-04-13T08:00:00 | 0.461 | 47.3732
2019-04-13T09:00:00 | 0.575 | 42.6431
2019-04-13T10:00:00 | 0.68 | 42.6221
2019-04-13T11:00:00 | 0.792 | 38.5737
2019-04-13T12:00:00 | 0.795 | 37.9969
2019-04-13T13:00:00 | 0.729 | 37.0424
2019-04-13T14:00:00 | 0.635 | 36.3188
2019-04-13T15:00:00 | 0.487 | 35.5112
2019-04-13T16:00:00 | 0.308 | 43.7024
2019-04-13T17:00:00 | 0.14 | 43.2514
2019-04-13T18:00:00 | 0.03 | 46.4607
2019-04-13T19:00:00 | 0 | 46.66
2019-04-13T20:00:00 | 0 | 43.3248
2019-04-13T21:00:00 | 0 | 43.178
2019-04-13T22:00:00 | 0 | 41.6153
2019-04-13T23:00:00 | 0 | 40.3357
2019-04-14T00:00:00 | 0 | 38.0493
2019-04-14T01:00:00 | 0 | 38.0178
2019-04-14T02:00:00 | 0 | 38.0388
2019-04-14T03:00:00 | 0 | 39.2135
2019-04-14T04:00:00 | 0 | 39.5386
2019-04-14T05:00:00 | 0 | 38.2695
2019-04-14T06:00:00 | 0.053 | 38.1647
2019-04-14T07:00:00 | 0.182 | 40.4511
2019-04-14T08:00:00 | 0.344 | 39.8218
2019-04-14T09:00:00 | 0.525 | 37.032
2019-04-14T10:00:00 | 0.637 | 36.2978
2019-04-14T11:00:00 | 0.735 | 34.7141
2019-04-14T12:00:00 | 0.76 | 33.6443
2019-04-14T13:00:00 | 0.729 | 29.3232
2019-04-14T14:00:00 | 0.632 | 28.5051
2019-04-14T15:00:00 | 0.483 | 30.9069
2019-04-14T16:00:00 | 0.325 | 34.8714
2019-04-14T17:00:00 | 0.163 | 42.0348
2019-04-14T18:00:00 | 0.037 | 45.0029
2019-04-14T19:00:00 | 0 | 47.1425
2019-04-14T20:00:00 | 0 | 43.5136
2019-04-14T21:00:00 | 0 | 38.5947
2019-04-14T22:00:00 | 0 | 38.0913
2019-04-14T23:00:00 | 0 | 35.4378
2019-04-15T00:00:00 | 0 | 37.0424
2019-04-15T01:00:00 | 0 | 37.1054
2019-04-15T02:00:00 | 0 | 38.9198
2019-04-15T03:00:00 | 0 | 42.3599
2019-04-15T04:00:00 | 0 | 42.8004
2019-04-15T05:00:00 | 0.001 | 50.8028
2019-04-15T06:00:00 | 0.068 | 59.7492
2019-04-15T07:00:00 | 0.264 | 61.3958
2019-04-15T08:00:00 | 0.5 | 47.7193
2019-04-15T09:00:00 | 0.696 | 43.2409
2019-04-15T10:00:00 | 0.827 | 42.297
2019-04-15T11:00:00 | 0.902 | 44.7617
2019-04-15T12:00:00 | 0.922 | 44.5939
2019-04-15T13:00:00 | 0.885 | 44.1114
2019-04-15T14:00:00 | 0.794 | 43.8702
2019-04-15T15:00:00 | 0.648 | 44.1429
2019-04-15T16:00:00 | 0.453 | 41.0804
2019-04-15T17:00:00 | 0.227 | 47.4256
2019-04-15T18:00:00 | 0.04 | 49.796
2019-04-15T19:00:00 | 0 | 49.0513
2019-04-15T20:00:00 | 0 | 46.0517
2019-04-15T21:00:00 | 0 | 42.6221
2019-04-15T22:00:00 | 0 | 34.798
2019-04-15T23:00:00 | 0 | 43.3982
2019-04-16T00:00:00 | 0 | 43.2724
2019-04-16T01:00:00 | 0 | 43.2619
2019-04-16T02:00:00 | 0 | 43.4087
2019-04-16T03:00:00 | 0 | 43.7443
2019-04-16T04:00:00 | 0 | 40.8391
2019-04-16T05:00:00 | 0.001 | 46.5971
2019-04-16T06:00:00 | 0.076 | 52.7221
2019-04-16T07:00:00 | 0.301 | 52.8795
2019-04-16T08:00:00 | 0.533 | 47.0166
2019-04-16T09:00:00 | 0.72 | 40.8286
2019-04-16T10:00:00 | 0.849 | 35.5636
2019-04-16T11:00:00 | 0.919 | 34.9868
2019-04-16T12:00:00 | 0.934 | 32.6794
2019-04-16T13:00:00 | 0.892 | 34.326
2019-04-16T14:00:00 | 0.8 | 36.9481
2019-04-16T15:00:00 | 0.653 | 39.3184
2019-04-16T16:00:00 | 0.456 | 44.7931
2019-04-16T17:00:00 | 0.23 | 50.2889
2019-04-16T18:00:00 | 0.041 | 47.8976
2019-04-16T19:00:00 | 0 | 47.6459
2019-04-16T20:00:00 | 0 | 48.401
2019-04-16T21:00:00 | 0 | 44.1639
2019-04-16T22:00:00 | 0 | 38.8149
2019-04-16T23:00:00 | 0 | 33.2562
2019-04-17T00:00:00 | 0 | 32.7214
2019-04-17T01:00:00 | 0 | 34.8504
2019-04-17T02:00:00 | 0 | 34.8504
2019-04-17T03:00:00 | 0 | 35.207
2019-04-17T04:00:00 | 0 | 37.913
2019-04-17T05:00:00 | 0.002 | 47.2264
2019-04-17T06:00:00 | 0.062 | 51.0126
2019-04-17T07:00:00 | 0.286 | 52.9004
2019-04-17T08:00:00 | 0.509 | 50.9811
2019-04-17T09:00:00 | 0.69 | 48.4745
2019-04-17T10:00:00 | 0.815 | 39.7798
2019-04-17T11:00:00 | 0.888 | 38.6052
2019-04-17T12:00:00 | 0.908 | 43.5031
2019-04-17T13:00:00 | 0.876 | 43.199
2019-04-17T14:00:00 | 0.791 | 43.1255
2019-04-17T15:00:00 | 0.65 | 41.4789
2019-04-17T16:00:00 | 0.457 | 38.7415
2019-04-17T17:00:00 | 0.231 | 46.4607
2019-04-17T18:00:00 | 0.043 | 50.0267
2019-04-17T19:00:00 | 0 | 48.5584
2019-04-17T20:00:00 | 0 | 45.1393
2019-04-17T21:00:00 | 0 | 41.1538
2019-04-17T22:00:00 | 0 | 40.9335
2019-04-17T23:00:00 | 0 | 42.9367
2019-04-18T00:00:00 | 0 | 42.7899
2019-04-18T01:00:00 | 0 | 42.7689
2019-04-18T02:00:00 | 0 | 42.9158
2019-04-18T03:00:00 | 0 | 34.8924
2019-04-18T04:00:00 | 0 | 38.0493
2019-04-18T05:00:00 | 0.003 | 48.2752
2019-04-18T06:00:00 | 0.071 | 52.6068
2019-04-18T07:00:00 | 0.279 | 56.1308
2019-04-18T08:00:00 | 0.496 | 50.4882
2019-04-18T09:00:00 | 0.674 | 44.8666
2019-04-18T10:00:00 | 0.801 | 40.4825
2019-04-18T11:00:00 | 0.875 | 37.6717
2019-04-18T12:00:00 | 0.897 | 42.4858
2019-04-18T13:00:00 | 0.867 | 42.3809
2019-04-18T14:00:00 | 0.783 | 42.2655
2019-04-18T15:00:00 | 0.644 | 39.7903
2019-04-18T16:00:00 | 0.456 | 39.4442
2019-04-18T17:00:00 | 0.235 | 45.4119
2019-04-18T18:00:00 | 0.045 | 49.8379
2019-04-18T19:00:00 | 0 | 45.6846
2019-04-18T20:00:00 | 0 | 44.51
2019-04-18T21:00:00 | 0 | 43.4192
2019-04-18T22:00:00 | 0 | 41.0804
2019-04-18T23:00:00 | 0 | 38.8464
2019-04-19T00:00:00 | 0 | 38.0808
2019-04-19T01:00:00 | 0 | 37.9444
2019-04-19T02:00:00 | 0 | 38.0073
2019-04-19T03:00:00 | 0 | 37.0005
2019-04-19T04:00:00 | 0 | 40.8601
2019-04-19T05:00:00 | 0.004 | 41.825
2019-04-19T06:00:00 | 0.078 | 42.8843
2019-04-19T07:00:00 | 0.289 | 44.0904
2019-04-19T08:00:00 | 0.507 | 43.9856
2019-04-19T09:00:00 | 0.684 | 43.1885
2019-04-19T10:00:00 | 0.802 | 42.9682
2019-04-19T11:00:00 | 0.871 | 42.4648
2019-04-19T12:00:00 | 0.887 | 42.0977
2019-04-19T13:00:00 | 0.853 | 41.5418
2019-04-19T14:00:00 | 0.766 | 41.1118
2019-04-19T15:00:00 | 0.626 | 41.9509
2019-04-19T16:00:00 | 0.44 | 42.4019
2019-04-19T17:00:00 | 0.226 | 43.1885
2019-04-19T18:00:00 | 0.047 | 43.9331
2019-04-19T19:00:00 | 0 | 43.4297
2019-04-19T20:00:00 | 0 | 44.3631
2019-04-19T21:00:00 | 0 | 44.1429
2019-04-19T22:00:00 | 0 | 41.7726
2019-04-19T23:00:00 | 0 | 42.6431
2019-04-20T00:00:00 | 0 | 41.0804
2019-04-20T01:00:00 | 0 | 40.556
2019-04-20T02:00:00 | 0 | 40.8601
2019-04-20T03:00:00 | 0 | 41.395
2019-04-20T04:00:00 | 0 | 40.2098
2019-04-20T05:00:00 | 0.004 | 40.556
2019-04-20T06:00:00 | 0.086 | 41.5628
2019-04-20T07:00:00 | 0.303 | 42.8738
2019-04-20T08:00:00 | 0.528 | 43.2094
2019-04-20T09:00:00 | 0.709 | 43.0941
2019-04-20T10:00:00 | 0.831 | 42.1816
2019-04-20T11:00:00 | 0.896 | 41.6467
2019-04-20T12:00:00 | 0.909 | 41.1118
2019-04-20T13:00:00 | 0.875 | 40.8182
2019-04-20T14:00:00 | 0.792 | 40.2623
2019-04-20T15:00:00 | 0.655 | 40.556
2019-04-20T16:00:00 | 0.466 | 38.0073
2019-04-20T17:00:00 | 0.244 | 45.2232
2019-04-20T18:00:00 | 0.046 | 47.3313
2019-04-20T19:00:00 | 0 | 44.9085
2019-04-20T20:00:00 | 0 | 43.6499
2019-04-20T21:00:00 | 0 | 42.6955
2019-04-20T22:00:00 | 0 | 41.5104
2019-04-20T23:00:00 | 0 | 36.8746
2019-04-21T00:00:00 | 0 | 34.6826
2019-04-21T01:00:00 | 0 | 31.7879
2019-04-21T02:00:00 | 0 | 31.7774
2019-04-21T03:00:00 | 0 | 33.8226
2019-04-21T04:00:00 | 0 | 33.6967
2019-04-21T05:00:00 | 0.005 | 34.7875
2019-04-21T06:00:00 | 0.091 | 34.8399
2019-04-21T07:00:00 | 0.316 | 40.4511
2019-04-21T08:00:00 | 0.54 | 42.0033
2019-04-21T09:00:00 | 0.714 | 41.5838
2019-04-21T10:00:00 | 0.833 | 41.3216
2019-04-21T11:00:00 | 0.901 | 40.8916
2019-04-21T12:00:00 | 0.916 | 39.7274
2019-04-21T13:00:00 | 0.879 | 37.3466
2019-04-21T14:00:00 | 0.791 | 32.8996
2019-04-21T15:00:00 | 0.652 | 34.8399
2019-04-21T16:00:00 | 0.464 | 35.9831
2019-04-21T17:00:00 | 0.244 | 42.0138
2019-04-21T18:00:00 | 0.048 | 46.6076
2019-04-21T19:00:00 | 0.001 | 46.4503
2019-04-21T20:00:00 | 0 | 44.4365
2019-04-21T21:00:00 | 0 | 41.5209
2019-04-21T22:00:00 | 0 | 38.3325
2019-04-21T23:00:00 | 0 | 34.8504
2019-04-22T00:00:00 | 0 | 29.6693
2019-04-22T01:00:00 | 0 | 29.6379
2019-04-22T02:00:00 | 0 | 29.6483
2019-04-22T03:00:00 | 0 | 29.6064
2019-04-22T04:00:00 | 0 | 31.0642
2019-04-22T05:00:00 | 0.006 | 36.7278
2019-04-22T06:00:00 | 0.092 | 39.3288
2019-04-22T07:00:00 | 0.304 | 40.9021
2019-04-22T08:00:00 | 0.517 | 37.0215
2019-04-22T09:00:00 | 0.687 | 33.7806
2019-04-22T10:00:00 | 0.805 | 22.9884
2019-04-22T11:00:00 | 0.875 | 12.0388
2019-04-22T12:00:00 | 0.895 | 1.1312
2019-04-22T13:00:00 | 0.868 | -1.753
2019-04-22T14:00:00 | 0.79 | -1.8998
2019-04-22T15:00:00 | 0.656 | -7.1124
2019-04-22T16:00:00 | 0.467 | -4.0604
2019-04-22T17:00:00 | 0.246 | -2.2879
2019-04-22T18:00:00 | 0.051 | 13.9162
2019-04-22T19:00:00 | 0.001 | 15.9824
2019-04-22T20:00:00 | 0 | 1.2466
2019-04-22T21:00:00 | 0 | -1.8474
2019-04-22T22:00:00 | 0 | -17.6949
2019-04-22T23:00:00 | 0 | -3.6828
2019-04-23T00:00:00 | 0 | -9.1681
2019-04-23T01:00:00 | 0 | -11.9894
2019-04-23T02:00:00 | 0 | -13.4472
2019-04-23T03:00:00 | 0 | -11.9055
2019-04-23T04:00:00 | 0 | 5.295
2019-04-23T05:00:00 | 0.007 | 29.0086
2019-04-23T06:00:00 | 0.093 | 38.8359
2019-04-23T07:00:00 | 0.305 | 38.5318
2019-04-23T08:00:00 | 0.523 | 27.3934
2019-04-23T09:00:00 | 0.701 | 15.395
2019-04-23T10:00:00 | 0.828 | -1.8474
2019-04-23T11:00:00 | 0.9 | -12.346
2019-04-23T12:00:00 | 0.917 | -12.3355
2019-04-23T13:00:00 | 0.882 | -6.588
2019-04-23T14:00:00 | 0.792 | -1.7425
2019-04-23T15:00:00 | 0.65 | 11.8396
2019-04-23T16:00:00 | 0.459 | 31.2216
2019-04-23T17:00:00 | 0.239 | 38.5842
2019-04-23T18:00:00 | 0.055 | 41.2377
2019-04-23T19:00:00 | 0.001 | 40.7867
2019-04-23T20:00:00 | 0 | 36.2663
2019-04-23T21:00:00 | 0 | 28.9247
2019-04-23T22:00:00 | 0 | 22.9884
2019-04-23T23:00:00 | 0 | 0.40755
2019-04-24T00:00:00 | 0 | 2.4108
2019-04-24T01:00:00 | 0 | 2.243
2019-04-24T02:00:00 | 0 | 1.8444
2019-04-24T03:00:00 | 0 | 3.7323
2019-04-24T04:00:00 | 0 | 20.8698
2019-04-24T05:00:00 | 0.007 | 40.1784
2019-04-24T06:00:00 | 0.053 | 43.4087
2019-04-24T07:00:00 | 0.098 | 44.1114
2019-04-24T08:00:00 | 0.152 | 42.1397
2019-04-24T09:00:00 | 0.175 | 38.8674
2019-04-24T10:00:00 | 0.219 | 34.2316
2019-04-24T11:00:00 | 0.314 | 29.5749
2019-04-24T12:00:00 | 0.405 | 32.2284
2019-04-24T13:00:00 | 0.477 | 31.2635
2019-04-24T14:00:00 | 0.507 | 30.823
2019-04-24T15:00:00 | 0.451 | 33.8016
2019-04-24T16:00:00 | 0.348 | 41.1013
2019-04-24T17:00:00 | 0.194 | 45.2232
2019-04-24T18:00:00 | 0.058 | 42.7585
2019-04-24T19:00:00 | 0.001 | 42.4648
2019-04-24T20:00:00 | 0 | 41.5418
2019-04-24T21:00:00 | 0 | 38.0808
2019-04-24T22:00:00 | 0 | 30.6342
2019-04-24T23:00:00 | 0 | 26.9005
2019-04-25T00:00:00 | 0 | 25.4951
2019-04-25T01:00:00 | 0 | 26.6697
2019-04-25T02:00:00 | 0 | 28.1695
2019-04-25T03:00:00 | 0 | 30.9489
2019-04-25T04:00:00 | 0 | 37.8605
2019-04-25T05:00:00 | 0.004 | 43.4297
2019-04-25T06:00:00 | 0.035 | 50.1421
2019-04-25T07:00:00 | 0.17 | 48.6842
2019-04-25T08:00:00 | 0.491 | 44.6987
2019-04-25T09:00:00 | 0.682 | 41.395
2019-04-25T10:00:00 | 0.805 | 41.2796
2019-04-25T11:00:00 | 0.873 | 40.9125
2019-04-25T12:00:00 | 0.888 | 40.7867
2019-04-25T13:00:00 | 0.845 | 40.3147
2019-04-25T14:00:00 | 0.754 | 40.2098
2019-04-25T15:00:00 | 0.617 | 36.9585
2019-04-25T16:00:00 | 0.432 | 41.3426
2019-04-25T17:00:00 | 0.223 | 46.5971
2019-04-25T18:00:00 | 0.058 | 58.4172
2019-04-25T19:00:00 | 0.002 | 60.9448
2019-04-25T20:00:00 | 0 | 48.2332
2019-04-25T21:00:00 | 0 | 41.3321
2019-04-25T22:00:00 | 0 | 39.0666
2019-04-25T23:00:00 | 0 | 36.9271
2019-04-26T00:00:00 | 0 | 34.8295
2019-04-26T01:00:00 | 0 | 33.2877
2019-04-26T02:00:00 | 0 | 34.7036
2019-04-26T03:00:00 | 0 | 36.2768
2019-04-26T04:00:00 | 0 | 39.5701
2019-04-26T05:00:00 | 0.004 | 44.6778
2019-04-26T06:00:00 | 0.034 | 52.9843
2019-04-26T07:00:00 | 0.091 | 55.8371
2019-04-26T08:00:00 | 0.166 | 53.6451
2019-04-26T09:00:00 | 0.212 | 50.4882
2019-04-26T10:00:00 | 0.241 | 47.3522
2019-04-26T11:00:00 | 0.27 | 44.2268
2019-04-26T12:00:00 | 0.242 | 42.3389
2019-04-26T13:00:00 | 0.282 | 40.4406
2019-04-26T14:00:00 | 0.355 | 40.6084
2019-04-26T15:00:00 | 0.437 | 41.6048
2019-04-26T16:00:00 | 0.338 | 46.0727
2019-04-26T17:00:00 | 0.163 | 45.3175
2019-04-26T18:00:00 | 0.048 | 49.5757
2019-04-26T19:00:00 | 0.001 | 50.205
2019-04-26T20:00:00 | 0 | 46.7964
2019-04-26T21:00:00 | 0 | 42.1397
2019-04-26T22:00:00 | 0 | 36.9795
2019-04-26T23:00:00 | 0 | 31.704
2019-04-27T00:00:00 | 0 | 29.6903
2019-04-27T01:00:00 | 0 | 28.589
2019-04-27T02:00:00 | 0 | 27.5297
2019-04-27T03:00:00 | 0 | 26.89
2019-04-27T04:00:00 | 0 | 26.1873
2019-04-27T05:00:00 | 0.009 | 26.46
2019-04-27T06:00:00 | 0.056 | 31.6725
2019-04-27T07:00:00 | 0.131 | 37.1578
2019-04-27T08:00:00 | 0.223 | 38.0178
2019-04-27T09:00:00 | 0.288 | 37.9969
2019-04-27T10:00:00 | 0.467 | 37.5249
2019-04-27T11:00:00 | 0.72 | 33.6967
2019-04-27T12:00:00 | 0.804 | 31.2111
2019-04-27T13:00:00 | 0.759 | 30.5189
2019-04-27T14:00:00 | 0.573 | 30.6132
2019-04-27T15:00:00 | 0.397 | 31.725
2019-04-27T16:00:00 | 0.242 | 32.8367
2019-04-27T17:00:00 | 0.123 | 37.9969
2019-04-27T18:00:00 | 0.05 | 39.9896
2019-04-27T19:00:00 | 0.002 | 39.2869
2019-04-27T20:00:00 | 0 | 37.5878
2019-04-27T21:00:00 | 0 | 36.2558
2019-04-27T22:00:00 | 0 | 31.232
2019-04-27T23:00:00 | 0 | 30.8859
2019-04-28T00:00:00 | 0 | 28.589
2019-04-28T01:00:00 | 0 | 29.5854
2019-04-28T02:00:00 | 0 | 28.5366
2019-04-28T03:00:00 | 0 | 29.0925
2019-04-28T04:00:00 | 0 | 29.5435
2019-04-28T05:00:00 | 0 | 30.3301
2019-04-28T06:00:00 | 0.013 | 31.3264
2019-04-28T07:00:00 | 0.034 | 31.7355
2019-04-28T08:00:00 | 0.054 | 34.2107
2019-04-28T09:00:00 | 0.065 | 34.2841
2019-04-28T10:00:00 | 0.083 | 35.3853
2019-04-28T11:00:00 | 0.108 | 32.3123
2019-04-28T12:00:00 | 0.142 | 31.0957
2019-04-28T13:00:00 | 0.19 | 30.0049
2019-04-28T14:00:00 | 0.26 | 29.3442
2019-04-28T15:00:00 | 0.254 | 31.4103
2019-04-28T16:00:00 | 0.188 | 35.3643
2019-04-28T17:00:00 | 0.107 | 41.8355
2019-04-28T18:00:00 | 0.04 | 45.6532
2019-04-28T19:00:00 | 0.002 | 48.2018
2019-04-28T20:00:00 | 0 | 46.4398
2019-04-28T21:00:00 | 0 | 42.2236
2019-04-28T22:00:00 | 0 | 41.825
2019-04-28T23:00:00 | 0 | 38.5318
2019-04-29T00:00:00 | 0 | 36.109
2019-04-29T01:00:00 | 0 | 35.4273
2019-04-29T02:00:00 | 0 | 34.8399
2019-04-29T03:00:00 | 0 | 33.9694
2019-04-29T04:00:00 | 0 | 36.4761
2019-04-29T05:00:00 | 0.006 | 47.2264
2019-04-29T06:00:00 | 0.048 | 53.4668
2019-04-29T07:00:00 | 0.107 | 57.5991
2019-04-29T08:00:00 | 0.194 | 51.925
2019-04-29T09:00:00 | 0.348 | 47.4047
2019-04-29T10:00:00 | 0.601 | 45.9573
2019-04-29T11:00:00 | 0.788 | 44.3317
2019-04-29T12:00:00 | 0.845 | 43.2199
2019-04-29T13:00:00 | 0.834 | 40.7762
2019-04-29T14:00:00 | 0.748 | 39.4547
2019-04-29T15:00:00 | 0.634 | 39.9686
2019-04-29T16:00:00 | 0.461 | 42.5906
2019-04-29T17:00:00 | 0.255 | 45.2861
2019-04-29T18:00:00 | 0.07 | 47.4991
2019-04-29T19:00:00 | 0.008 | 48.2647
2019-04-29T20:00:00 | 0 | 47.2159
2019-04-29T21:00:00 | 0 | 45.1707
2019-04-29T22:00:00 | 0 | 38.4269
2019-04-29T23:00:00 | 0 | 33.7806
2019-04-30T00:00:00 | 0 | 35.9517
2019-04-30T01:00:00 | 0 | 34.8295
2019-04-30T02:00:00 | 0 | 35.0812
2019-04-30T03:00:00 | 0 | 34.2421
2019-04-30T04:00:00 | 0 | 36.969
2019-04-30T05:00:00 | 0.018 | 45.9678
2019-04-30T06:00:00 | 0.106 | 52.806
2019-04-30T07:00:00 | 0.294 | 61.0497
2019-04-30T08:00:00 | 0.433 | 52.1033
2019-04-30T09:00:00 | 0.507 | 47.8662
2019-04-30T10:00:00 | 0.541 | 45.1602
2019-04-30T11:00:00 | 0.687 | 40.965
2019-04-30T12:00:00 | 0.765 | 37.6612
2019-04-30T13:00:00 | 0.763 | 40.0525
2019-04-30T14:00:00 | 0.706 | 39.4547
2019-04-30T15:00:00 | 0.593 | 39.5596
2019-04-30T16:00:00 | 0.434 | 41.437
2019-04-30T17:00:00 | 0.243 | 47.5096
2019-04-30T18:00:00 | 0.072 | 55.1764
2019-04-30T19:00:00 | 0.008 | 52.4075
2019-04-30T20:00:00 | 0 | 49.2086
2019-04-30T21:00:00 | 0 | 46.66
2019-04-30T22:00:00 | 0 | 43.6499
2019-04-30T23:00:00 | 0 | 37.9759
2019-05-01T00:00:00 | 0 | 35.0392
2019-05-01T01:00:00 | 0 | 32.3543
2019-05-01T02:00:00 | 0 | 30.802
2019-05-01T03:00:00 | 0 | 29.1239
2019-05-01T04:00:00 | 0 | 29.2917
2019-05-01T05:00:00 | 0.005 | 26.9739
2019-05-01T06:00:00 | 0.034 | 27.0683
2019-05-01T07:00:00 | 0.09 | 30.5293
2019-05-01T08:00:00 | 0.134 | 28.9561
2019-05-01T09:00:00 | 0.206 | 28.4107
2019-05-01T10:00:00 | 0.283 | 28.1695
2019-05-01T11:00:00 | 0.313 | 20.272
2019-05-01T12:00:00 | 0.369 | 3.2603
2019-05-01T13:00:00 | 0.386 | -4.4589
2019-05-01T14:00:00 | 0.259 | -4.8365
2019-05-01T15:00:00 | 0.175 | 0.19779
2019-05-01T16:00:00 | 0.129 | 18.6883
2019-05-01T17:00:00 | 0.091 | 29.2183
2019-05-01T18:00:00 | 0.032 | 34.3155
2019-05-01T19:00:00 | 0.001 | 37.1893
2019-05-01T20:00:00 | 0 | 32.9416
2019-05-01T21:00:00 | 0 | 33.445
2019-05-01T22:00:00 | 0 | 11.5249
2019-05-01T23:00:00 | 0 | 11.7976
2019-05-02T00:00:00 | 0 | 3.4281
2019-05-02T01:00:00 | 0 | 3.3757
2019-05-02T02:00:00 | 0 | -1.3859
2019-05-02T03:00:00 | 0 | 0.9844
2019-05-02T04:00:00 | 0 | 5.1901
2019-05-02T05:00:00 | 0.01 | 41.3426
2019-05-02T06:00:00 | 0.072 | 40.3462
2019-05-02T07:00:00 | 0.18 | 41.3426
2019-05-02T08:00:00 | 0.274 | 40.9755
2019-05-02T09:00:00 | 0.262 | 39.7589
2019-05-02T10:00:00 | 0.388 | 37.2627
2019-05-02T11:00:00 | 0.49 | 31.0747
2019-05-02T12:00:00 | 0.57 | 31.5781
2019-05-02T13:00:00 | 0.585 | 34.1163
2019-05-02T14:00:00 | 0.645 | 36.9271
2019-05-02T15:00:00 | 0.565 | 37.4305
2019-05-02T16:00:00 | 0.441 | 39.9162
2019-05-02T17:00:00 | 0.257 | 40.1469
2019-05-02T18:00:00 | 0.081 | 40.7762
2019-05-02T19:00:00 | 0.012 | 41.6257
2019-05-02T20:00:00 | 0 | 41.867
2019-05-02T21:00:00 | 0 | 41.2377
2019-05-02T22:00:00 | 0 | 40.4616
2019-05-02T23:00:00 | 0 | 33.036
2019-05-03T00:00:00 | 0 | 34.7246
2019-05-03T01:00:00 | 0 | 33.3611
2019-05-03T02:00:00 | 0 | 32.1865
2019-05-03T03:00:00 | 0 | 32.8367
2019-05-03T04:00:00 | 0 | 35.8363
2019-05-03T05:00:00 | 0.025 | 42.1187
2019-05-03T06:00:00 | 0.126 | 47.4047
2019-05-03T07:00:00 | 0.308 | 43.2724
2019-05-03T08:00:00 | 0.398 | 42.9367
2019-05-03T09:00:00 | 0.459 | 42.6221
2019-05-03T10:00:00 | 0.554 | 42.0977
2019-05-03T11:00:00 | 0.632 | 41.9509
2019-05-03T12:00:00 | 0.557 | 39.9057
2019-05-03T13:00:00 | 0.524 | 36.5705
2019-05-03T14:00:00 | 0.49 | 35.4692
2019-05-03T15:00:00 | 0.397 | 35.3224
2019-05-03T16:00:00 | 0.315 | 38.9093
2019-05-03T17:00:00 | 0.184 | 42.1816
2019-05-03T18:00:00 | 0.067 | 44.2268
2019-05-03T19:00:00 | 0.011 | 42.4753
2019-05-03T20:00:00 | 0 | 42.5697
2019-05-03T21:00:00 | 0 | 42.4753
2019-05-03T22:00:00 | 0 | 41.8565
2019-05-03T23:00:00 | 0 | 39.7798
2019-05-04T00:00:00 | 0 | 36.6858
2019-05-04T01:00:00 | 0 | 35.4168
2019-05-04T02:00:00 | 0 | 34.7246
2019-05-04T03:00:00 | 0 | 34.8085
2019-05-04T04:00:00 | 0 | 34.3155
2019-05-04T05:00:00 | 0.023 | 35.4483
2019-05-04T06:00:00 | 0.104 | 40.986
2019-05-04T07:00:00 | 0.227 | 45.3175
2019-05-04T08:00:00 | 0.345 | 45.391
2019-05-04T09:00:00 | 0.442 | 43.8702
2019-05-04T10:00:00 | 0.449 | 42.8528
2019-05-04T11:00:00 | 0.452 | 40.6608
2019-05-04T12:00:00 | 0.457 | 36.9061
2019-05-04T13:00:00 | 0.455 | 34.777
2019-05-04T14:00:00 | 0.481 | 32.7318
2019-05-04T15:00:00 | 0.469 | 32.3962
2019-05-04T16:00:00 | 0.382 | 37.4934
2019-05-04T17:00:00 | 0.236 | 41.5418
2019-05-04T18:00:00 | 0.087 | 45.1812
2019-05-04T19:00:00 | 0.016 | 45.1183
2019-05-04T20:00:00 | 0 | 45.8419
2019-05-04T21:00:00 | 0 | 46.2824
2019-05-04T22:00:00 | 0 | 44.5834
2019-05-04T23:00:00 | 0 | 35.0287
2019-05-05T00:00:00 | 0 | 31.704
2019-05-05T01:00:00 | 0 | 28.5786
2019-05-05T02:00:00 | 0 | 28.4317
2019-05-05T03:00:00 | 0 | 28.5786
2019-05-05T04:00:00 | 0 | 27.4249
2019-05-05T05:00:00 | 0.026 | 27.5402
2019-05-05T06:00:00 | 0.117 | 28.5471
2019-05-05T07:00:00 | 0.331 | 30.3196
2019-05-05T08:00:00 | 0.52 | 29.8896
2019-05-05T09:00:00 | 0.654 | 27.9702
2019-05-05T10:00:00 | 0.74 | 28.2534
2019-05-05T11:00:00 | 0.799 | 27.5822
2019-05-05T12:00:00 | 0.829 | 25.8097
2019-05-05T13:00:00 | 0.82 | 15.0279
2019-05-05T14:00:00 | 0.754 | 14.5979
2019-05-05T15:00:00 | 0.596 | 20.9013
2019-05-05T16:00:00 | 0.409 | 30.3196
2019-05-05T17:00:00 | 0.229 | 32.1445
2019-05-05T18:00:00 | 0.082 | 38.4688
2019-05-05T19:00:00 | 0.013 | 41.4579
2019-05-05T20:00:00 | 0 | 41.4474
2019-05-05T21:00:00 | 0 | 42.5277
2019-05-05T22:00:00 | 0 | 39.7693
2019-05-05T23:00:00 | 0 | 37.871
2019-05-06T00:00:00 | 0 | 34.819
2019-05-06T01:00:00 | 0 | 34.7456
2019-05-06T02:00:00 | 0 | 33.0884
2019-05-06T03:00:00 | 0 | 32.8053
2019-05-06T04:00:00 | 0 | 36.2453
2019-05-06T05:00:00 | 0.022 | 46.209
2019-05-06T06:00:00 | 0.108 | 50.3204
2019-05-06T07:00:00 | 0.246 | 47.4676
2019-05-06T08:00:00 | 0.399 | 45.5483
2019-05-06T09:00:00 | 0.499 | 45.0553
2019-05-06T10:00:00 | 0.575 | 45.0344
2019-05-06T11:00:00 | 0.649 | 44.6883
2019-05-06T12:00:00 | 0.637 | 44.468
2019-05-06T13:00:00 | 0.489 | 42.255
2019-05-06T14:00:00 | 0.42 | 41.2167
2019-05-06T15:00:00 | 0.358 | 41.2901
2019-05-06T16:00:00 | 0.301 | 44.1324
2019-05-06T17:00:00 | 0.216 | 44.9714
2019-05-06T18:00:00 | 0.091 | 44.3946
2019-05-06T19:00:00 | 0.019 | 44.1743
2019-05-06T20:00:00 | 0 | 44.3317
2019-05-06T21:00:00 | 0 | 43.6709
2019-05-06T22:00:00 | 0 | 43.0207
2019-05-06T23:00:00 | 0 | 42.5067
2019-05-07T00:00:00 | 0 | 41.1013
2019-05-07T01:00:00 | 0 | 40.9125
2019-05-07T02:00:00 | 0 | 40.105
2019-05-07T03:00:00 | 0 | 40.105
2019-05-07T04:00:00 | 0 | 42.9158
2019-05-07T05:00:00 | 0.021 | 46.1461
2019-05-07T06:00:00 | 0.101 | 45.779
2019-05-07T07:00:00 | 0.254 | 45.8734
2019-05-07T08:00:00 | 0.473 | 45.3175
2019-05-07T09:00:00 | 0.551 | 45.4854
2019-05-07T10:00:00 | 0.597 | 44.7931
2019-05-07T11:00:00 | 0.677 | 44.7092
2019-05-07T12:00:00 | 0.671 | 44.3002
2019-05-07T13:00:00 | 0.564 | 44.038
2019-05-07T14:00:00 | 0.484 | 43.5451
2019-05-07T15:00:00 | 0.43 | 43.5136
2019-05-07T16:00:00 | 0.349 | 44.2058
2019-05-07T17:00:00 | 0.227 | 44.9714
2019-05-07T18:00:00 | 0.091 | 49.4499
2019-05-07T19:00:00 | 0.018 | 61.9412
2019-05-07T20:00:00 | 0 | 55.8056
2019-05-07T21:00:00 | 0 | 51.5894
2019-05-07T22:00:00 | 0 | 45.3175
2019-05-07T23:00:00 | 0 | 44.4575
2019-05-08T00:00:00 | 0 | 39.0562
2019-05-08T01:00:00 | 0 | 35.8363
2019-05-08T02:00:00 | 0 | 40.8077
2019-05-08T03:00:00 | 0 | 40.2623
2019-05-08T04:00:00 | 0 | 41.5523
2019-05-08T05:00:00 | 0.017 | 44.6148
2019-05-08T06:00:00 | 0.083 | 49.9743
2019-05-08T07:00:00 | 0.202 | 49.5338
2019-05-08T08:00:00 | 0.317 | 46.5761
2019-05-08T09:00:00 | 0.347 | 44.961
2019-05-08T10:00:00 | 0.345 | 43.7443
2019-05-08T11:00:00 | 0.262 | 43.1885
2019-05-08T12:00:00 | 0.261 | 42.8214
2019-05-08T13:00:00 | 0.27 | 42.2445
2019-05-08T14:00:00 | 0.267 | 41.5209
2019-05-08T15:00:00 | 0.325 | 40.7657
2019-05-08T16:00:00 | 0.19 | 41.2272
2019-05-08T17:00:00 | 0.091 | 37.2942
2019-05-08T18:00:00 | 0.024 | 39.224
2019-05-08T19:00:00 | 0.001 | 39.6645
2019-05-08T20:00:00 | 0 | 37.9864
2019-05-08T21:00:00 | 0 | 35.0812
2019-05-08T22:00:00 | 0 | 32.2913
2019-05-08T23:00:00 | 0 | 33.6967
2019-05-09T00:00:00 | 0 | 31.6935
2019-05-09T01:00:00 | 0 | 29.8581
2019-05-09T02:00:00 | 0 | 30.3091
2019-05-09T03:00:00 | 0 | 32.8367
2019-05-09T04:00:00 | 0 | 37.0005
2019-05-09T05:00:00 | 0.013 | 46.3559
2019-05-09T06:00:00 | 0.067 | 50.4777
2019-05-09T07:00:00 | 0.205 | 55.449
2019-05-09T08:00:00 | 0.421 | 52.8585
2019-05-09T09:00:00 | 0.603 | 50.5092
2019-05-09T10:00:00 | 0.689 | 50.4882
2019-05-09T11:00:00 | 0.737 | 49.5652
2019-05-09T12:00:00 | 0.701 | 48.2123
2019-05-09T13:00:00 | 0.631 | 46.1146
2019-05-09T14:00:00 | 0.535 | 45.6637
2019-05-09T15:00:00 | 0.498 | 45.8839
2019-05-09T16:00:00 | 0.385 | 50.2574
2019-05-09T17:00:00 | 0.244 | 50.5406
2019-05-09T18:00:00 | 0.093 | 55.8581
2019-05-09T19:00:00 | 0.02 | 56.0574
2019-05-09T20:00:00 | 0 | 50.4567
2019-05-09T21:00:00 | 0 | 49.5862
2019-05-09T22:00:00 | 0 | 44.2687
2019-05-09T23:00:00 | 0 | 40.1784
2019-05-10T00:00:00 | 0 | 38.8464
2019-05-10T01:00:00 | 0 | 37.4934
2019-05-10T02:00:00 | 0 | 37.1893
2019-05-10T03:00:00 | 0 | 37.1054
2019-05-10T04:00:00 | 0 | 39.0457
2019-05-10T05:00:00 | 0.027 | 48.0759
2019-05-10T06:00:00 | 0.089 | 55.3651
2019-05-10T07:00:00 | 0.164 | 57.0327
2019-05-10T08:00:00 | 0.267 | 53.7814
2019-05-10T09:00:00 | 0.304 | 50.3728
2019-05-10T10:00:00 | 0.385 | 47.3417
2019-05-10T11:00:00 | 0.519 | 42.9053
2019-05-10T12:00:00 | 0.585 | 37.4515
2019-05-10T13:00:00 | 0.663 | 37.032
2019-05-10T14:00:00 | 0.592 | 36.99
2019-05-10T15:00:00 | 0.504 | 37.3256
2019-05-10T16:00:00 | 0.433 | 42.9053
2019-05-10T17:00:00 | 0.273 | 49.4079
2019-05-10T18:00:00 | 0.095 | 43.9121
2019-05-10T19:00:00 | 0.021 | 43.6185
2019-05-10T20:00:00 | 0 | 43.8177
2019-05-10T21:00:00 | 0 | 43.6814
2019-05-10T22:00:00 | 0 | 43.4192
2019-05-10T23:00:00 | 0 | 44.3317
2019-05-11T00:00:00 | 0 | 40.0735
2019-05-11T01:00:00 | 0 | 37.913
2019-05-11T02:00:00 | 0 | 36.4236
2019-05-11T03:00:00 | 0 | 37.0949
2019-05-11T04:00:00 | 0 | 36.7488
2019-05-11T05:00:00 | 0.027 | 37.4305
2019-05-11T06:00:00 | 0.14 | 39.1401
2019-05-11T07:00:00 | 0.36 | 42.3494
2019-05-11T08:00:00 | 0.571 | 43.2199
2019-05-11T09:00:00 | 0.74 | 41.0804
2019-05-11T10:00:00 | 0.855 | 40.7762
2019-05-11T11:00:00 | 0.92 | 36.7698
2019-05-11T12:00:00 | 0.936 | 36.109
2019-05-11T13:00:00 | 0.901 | 33.1619
2019-05-11T14:00:00 | 0.819 | 31.7774
2019-05-11T15:00:00 | 0.687 | 31.7774
2019-05-11T16:00:00 | 0.507 | 34.5148
2019-05-11T17:00:00 | 0.292 | 37.3046
2019-05-11T18:00:00 | 0.084 | 39.9686
2019-05-11T19:00:00 | 0.022 | 37.85
2019-05-11T20:00:00 | 0 | 37.5668
2019-05-11T21:00:00 | 0 | 37.1998
2019-05-11T22:00:00 | 0 | 34.8504
2019-05-11T23:00:00 | 0 | 35.6475
2019-05-12T00:00:00 | 0 | 29.1239
2019-05-12T01:00:00 | 0 | 26.1243
2019-05-12T02:00:00 | 0 | 21.8872
2019-05-12T03:00:00 | 0 | 20.0517
2019-05-12T04:00:00 | 0 | 19.5168
2019-05-12T05:00:00 | 0.028 | 22.915
2019-05-12T06:00:00 | 0.142 | 22.2857
2019-05-12T07:00:00 | 0.36 | 26.2187
2019-05-12T08:00:00 | 0.57 | 19.4539
2019-05-12T09:00:00 | 0.739 | 8.5358
2019-05-12T10:00:00 | 0.857 | 6.5641
2019-05-12T11:00:00 | 0.923 | 8.0639
2019-05-12T12:00:00 | 0.934 | -2.4137
2019-05-12T13:00:00 | 0.9 | -17.6739
2019-05-12T14:00:00 | 0.82 | -22.7816
2019-05-12T15:00:00 | 0.691 | -10.8357
2019-05-12T16:00:00 | 0.512 | 8.5148
2019-05-12T17:00:00 | 0.296 | 29.942
2019-05-12T18:00:00 | 0.085 | 36.8432
2019-05-12T19:00:00 | 0.022 | 40.0735
2019-05-12T20:00:00 | 0 | 40.986
2019-05-12T21:00:00 | 0 | 42.0872
2019-05-12T22:00:00 | 0 | 35.8992
2019-05-12T23:00:00 | 0 | 35.5531
2019-05-13T00:00:00 | 0 | 29.3127
2019-05-13T01:00:00 | 0 | 28.9247
2019-05-13T02:00:00 | 0 | 28.9666
2019-05-13T03:00:00 | 0 | 30.0364
2019-05-13T04:00:00 | 0 | 35.5951
2019-05-13T05:00:00 | 0.028 | 46.5342
2019-05-13T06:00:00 | 0.145 | 53.7185
2019-05-13T07:00:00 | 0.367 | 53.7185
2019-05-13T08:00:00 | 0.577 | 47.6879
2019-05-13T09:00:00 | 0.745 | 40.0735
2019-05-13T10:00:00 | 0.861 | 36.6124
2019-05-13T11:00:00 | 0.922 | 40.8182
2019-05-13T12:00:00 | 0.916 | 41.1538
2019-05-13T13:00:00 | 0.86 | 41.5838
2019-05-13T14:00:00 | 0.758 | 41.2272
2019-05-13T15:00:00 | 0.659 | 41.0489
2019-05-13T16:00:00 | 0.485 | 35.9307
2019-05-13T17:00:00 | 0.284 | 43.8492
2019-05-13T18:00:00 | 0.088 | 49.4603
2019-05-13T19:00:00 | 0.024 | 49.4708
2019-05-13T20:00:00 | 0 | 48.0549
2019-05-13T21:00:00 | 0 | 47.2893
2019-05-13T22:00:00 | 0 | 41.395
2019-05-13T23:00:00 | 0 | 38.3325
2019-05-14T00:00:00 | 0 | 35.7
2019-05-14T01:00:00 | 0 | 40.8916
2019-05-14T02:00:00 | 0 | 40.986
2019-05-14T03:00:00 | 0 | 37.3571
2019-05-14T04:00:00 | 0 | 41.0384
2019-05-14T05:00:00 | 0.038 | 48.915
2019-05-14T06:00:00 | 0.14 | 55.5539
2019-05-14T07:00:00 | 0.355 | 56.3615
2019-05-14T08:00:00 | 0.56 | 47.3942
2019-05-14T09:00:00 | 0.721 | 41.7411
2019-05-14T10:00:00 | 0.833 | 43.6395
2019-05-14T11:00:00 | 0.844 | 43.5765
2019-05-14T12:00:00 | 0.676 | 43.3668
2019-05-14T13:00:00 | 0.761 | 43.0311
2019-05-14T14:00:00 | 0.763 | 42.3599
2019-05-14T15:00:00 | 0.607 | 42.1187
2019-05-14T16:00:00 | 0.383 | 41.6048
2019-05-14T17:00:00 | 0.227 | 44.2163
2019-05-14T18:00:00 | 0.095 | 48.3696
2019-05-14T19:00:00 | 0.024 | 48.9359
2019-05-14T20:00:00 | 0 | 48.8415
2019-05-14T21:00:00 | 0 | 45.5168
2019-05-14T22:00:00 | 0 | 40.4511
2019-05-14T23:00:00 | 0 | 37.032
2019-05-15T00:00:00 | 0 | 38.9408
2019-05-15T01:00:00 | 0 | 40.0945
2019-05-15T02:00:00 | 0 | 40.1574
2019-05-15T03:00:00 | 0 | 34.819
2019-05-15T04:00:00 | 0 | 37.0424
2019-05-15T05:00:00 | 0.034 | 47.0481
2019-05-15T06:00:00 | 0.147 | 51.5999
2019-05-15T07:00:00 | 0.352 | 55.8791
2019-05-15T08:00:00 | 0.553 | 48.2752
2019-05-15T09:00:00 | 0.715 | 45.1497
2019-05-15T10:00:00 | 0.826 | 41.437
2019-05-15T11:00:00 | 0.868 | 42.706
2019-05-15T12:00:00 | 0.895 | 42.5277
2019-05-15T13:00:00 | 0.837 | 42.5172
2019-05-15T14:00:00 | 0.692 | 42.4123
2019-05-15T15:00:00 | 0.527 | 42.3284
2019-05-15T16:00:00 | 0.355 | 40.9545
2019-05-15T17:00:00 | 0.214 | 44.3841
2019-05-15T18:00:00 | 0.09 | 46.1566
2019-05-15T19:00:00 | 0.024 | 44.6568
2019-05-15T20:00:00 | 0 | 43.4612
2019-05-15T21:00:00 | 0 | 43.7443
2019-05-15T22:00:00 | 0 | 38.9303
2019-05-15T23:00:00 | 0 | 34.3051
2019-05-16T00:00:00 | 0 | 34.3051
2019-05-16T01:00:00 | 0 | 33.7911
2019-05-16T02:00:00 | 0 | 31.7564
2019-05-16T03:00:00 | 0 | 32.8262
2019-05-16T04:00:00 | 0.001 | 34.8819
2019-05-16T05:00:00 | 0.041 | 42.9053
2019-05-16T06:00:00 | 0.134 | 47.6354
2019-05-16T07:00:00 | 0.304 | 49.8274
2019-05-16T08:00:00 | 0.483 | 45.3805
2019-05-16T09:00:00 | 0.676 | 44.51
2019-05-16T10:00:00 | 0.76 | 44.1953
2019-05-16T11:00:00 | 0.713 | 41.8565
2019-05-16T12:00:00 | 0.684 | 40.042
2019-05-16T13:00:00 | 0.674 | 38.8883
2019-05-16T14:00:00 | 0.641 | 37.9444
2019-05-16T15:00:00 | 0.544 | 35.7734
2019-05-16T16:00:00 | 0.394 | 39.0771
2019-05-16T17:00:00 | 0.24 | 41.0908
2019-05-16T18:00:00 | 0.095 | 43.0102
2019-05-16T19:00:00 | 0.025 | 41.7306
2019-05-16T20:00:00 | 0 | 41.5209
2019-05-16T21:00:00 | 0 | 40.944
2019-05-16T22:00:00 | 0 | 36.7068
2019-05-16T23:00:00 | 0 | 35.5636
2019-05-17T00:00:00 | 0 | 35.0182
2019-05-17T01:00:00 | 0 | 34.0429
2019-05-17T02:00:00 | 0 | 33.5604
2019-05-17T03:00:00 | 0 | 33.7806
2019-05-17T04:00:00 | 0 | 35.9727
2019-05-17T05:00:00 | 0.008 | 41.2587
2019-05-17T06:00:00 | 0.037 | 42.318
2019-05-17T07:00:00 | 0.087 | 42.276
2019-05-17T08:00:00 | 0.16 | 42.2236
2019-05-17T09:00:00 | 0.179 | 42.0557
2019-05-17T10:00:00 | 0.162 | 41.6362
2019-05-17T11:00:00 | 0.212 | 41.4579
2019-05-17T12:00:00 | 0.26 | 40.8286
2019-05-17T13:00:00 | 0.264 | 39.182
2019-05-17T14:00:00 | 0.248 | 38.4898
2019-05-17T15:00:00 | 0.219 | 39.0666
2019-05-17T16:00:00 | 0.177 | 42.727
2019-05-17T17:00:00 | 0.125 | 42.2445
2019-05-17T18:00:00 | 0.063 | 48.5269
2019-05-17T19:00:00 | 0.019 | 53.6031
2019-05-17T20:00:00 | 0 | 49.775
2019-05-17T21:00:00 | 0 | 48.7996
2019-05-17T22:00:00 | 0 | 43.7129
2019-05-17T23:00:00 | 0 | 37.3151
2019-05-18T00:00:00 | 0 | 34.1897
2019-05-18T01:00:00 | 0 | 34.6721
2019-05-18T02:00:00 | 0 | 33.896
2019-05-18T03:00:00 | 0 | 34.5777
2019-05-18T04:00:00 | 0 | 33.1723
2019-05-18T05:00:00 | 0.03 | 33.6967
2019-05-18T06:00:00 | 0.109 | 36.13
2019-05-18T07:00:00 | 0.24 | 39.0142
2019-05-18T08:00:00 | 0.439 | 38.773
2019-05-18T09:00:00 | 0.662 | 38.2695
2019-05-18T10:00:00 | 0.785 | 37.1683
2019-05-18T11:00:00 | 0.849 | 36.151
2019-05-18T12:00:00 | 0.847 | 32.7843
2019-05-18T13:00:00 | 0.817 | 32.0606
2019-05-18T14:00:00 | 0.725 | 32.994
2019-05-18T15:00:00 | 0.584 | 33.8855
2019-05-18T16:00:00 | 0.43 | 35.207
2019-05-18T17:00:00 | 0.262 | 43.3143
2019-05-18T18:00:00 | 0.101 | 45.4015
2019-05-18T19:00:00 | 0.032 | 45.4958
2019-05-18T20:00:00 | 0 | 45.0553
2019-05-18T21:00:00 | 0 | 45.2756
2019-05-18T22:00:00 | 0 | 42.1711
2019-05-18T23:00:00 | 0 | 39.7169
2019-05-19T00:00:00 | 0 | 35.8992
2019-05-19T01:00:00 | 0 | 34.8295
2019-05-19T02:00:00 | 0 | 33.8121
2019-05-19T03:00:00 | 0 | 34.0953
2019-05-19T04:00:00 | 0.002 | 33.8121
2019-05-19T05:00:00 | 0.042 | 33.1199
2019-05-19T06:00:00 | 0.146 | 33.8226
2019-05-19T07:00:00 | 0.325 | 36.1195
2019-05-19T08:00:00 | 0.5 | 36.7173
2019-05-19T09:00:00 | 0.659 | 37.1159
2019-05-19T10:00:00 | 0.769 | 37.85
2019-05-19T11:00:00 | 0.834 | 37.3466
2019-05-19T12:00:00 | 0.842 | 36.7488
2019-05-19T13:00:00 | 0.768 | 36.1405
2019-05-19T14:00:00 | 0.615 | 35.7209
2019-05-19T15:00:00 | 0.441 | 36.109
2019-05-19T16:00:00 | 0.356 | 34.8819
2019-05-19T17:00:00 | 0.227 | 38.2695
2019-05-19T18:00:00 | 0.1 | 42.4648
2019-05-19T19:00:00 | 0.03 | 42.5277
2019-05-19T20:00:00 | 0 | 41.867
2019-05-19T21:00:00 | 0 | 43.566
2019-05-19T22:00:00 | 0 | 38.9618
2019-05-19T23:00:00 | 0 | 37.2417
2019-05-20T00:00:00 | 0 | 34.8295
2019-05-20T01:00:00 | 0 | 34.3575
2019-05-20T02:00:00 | 0 | 33.917
2019-05-20T03:00:00 | 0 | 33.5394
2019-05-20T04:00:00 | 0.002 | 35.9202
2019-05-20T05:00:00 | 0.042 | 48.5269
2019-05-20T06:00:00 | 0.145 | 61.9621
2019-05-20T07:00:00 | 0.319 | 64.4268
2019-05-20T08:00:00 | 0.496 | 58.6689
2019-05-20T09:00:00 | 0.591 | 57.5152
2019-05-20T10:00:00 | 0.67 | 56.33
2019-05-20T11:00:00 | 0.783 | 52.6487
2019-05-20T12:00:00 | 0.838 | 50.8657
2019-05-20T13:00:00 | 0.801 | 48.034
2019-05-20T14:00:00 | 0.695 | 46.3768
2019-05-20T15:00:00 | 0.555 | 45.4224
2019-05-20T16:00:00 | 0.42 | 46.4607
2019-05-20T17:00:00 | 0.24 | 48.3696
2019-05-20T18:00:00 | 0.1 | 49.9218
2019-05-20T19:00:00 | 0.029 | 46.5551
2019-05-20T20:00:00 | 0 | 46.1566
2019-05-20T21:00:00 | 0 | 44.447
2019-05-20T22:00:00 | 0 | 37.6193
2019-05-20T23:00:00 | 0 | 35.0392
2019-05-21T00:00:00 | 0 | 34.2421
2019-05-21T01:00:00 | 0 | 32.8577
2019-05-21T02:00:00 | 0 | 31.1481
2019-05-21T03:00:00 | 0 | 32.0711
2019-05-21T04:00:00 | 0 | 34.8714
2019-05-21T05:00:00 | 0.015 | 40.923
2019-05-21T06:00:00 | 0.064 | 50.6455
2019-05-21T07:00:00 | 0.159 | 58.543
2019-05-21T08:00:00 | 0.24 | 55.8056
2019-05-21T09:00:00 | 0.291 | 53.2046
2019-05-21T10:00:00 | 0.327 | 51.7677
2019-05-21T11:00:00 | 0.338 | 50.4043
2019-05-21T12:00:00 | 0.352 | 46.6495
2019-05-21T13:00:00 | 0.336 | 44.5309
2019-05-21T14:00:00 | 0.276 | 42.8528
2019-05-21T15:00:00 | 0.197 | 42.0243
2019-05-21T16:00:00 | 0.123 | 44.6673
2019-05-21T17:00:00 | 0.073 | 46.3139
2019-05-21T18:00:00 | 0.036 | 47.3732
2019-05-21T19:00:00 | 0.01 | 45.1812
2019-05-21T20:00:00 | 0 | 44.3841
2019-05-21T21:00:00 | 0 | 42.7689
2019-05-21T22:00:00 | 0 | 36.2453
2019-05-21T23:00:00 | 0 | 32.3752
2019-05-22T00:00:00 | 0 | 32.2074
2019-05-22T01:00:00 | 0 | 29.2288
2019-05-22T02:00:00 | 0 | 28.5366
2019-05-22T03:00:00 | 0 | 29.1764
2019-05-22T04:00:00 | 0 | 32.8262
2019-05-22T05:00:00 | 0.033 | 37.5564
2019-05-22T06:00:00 | 0.098 | 46.9956
2019-05-22T07:00:00 | 0.153 | 50.9287
2019-05-22T08:00:00 | 0.196 | 48.852
2019-05-22T09:00:00 | 0.293 | 46.1251
2019-05-22T10:00:00 | 0.441 | 42.6011
2019-05-22T11:00:00 | 0.584 | 41.1118
2019-05-22T12:00:00 | 0.699 | 38.6576
2019-05-22T13:00:00 | 0.743 | 38.8254
2019-05-22T14:00:00 | 0.742 | 36.3293
2019-05-22T15:00:00 | 0.66 | 35.5741
2019-05-22T16:00:00 | 0.504 | 39.0247
2019-05-22T17:00:00 | 0.306 | 43.0626
2019-05-22T18:00:00 | 0.109 | 47.9081
2019-05-22T19:00:00 | 0.037 | 48.2647
2019-05-22T20:00:00 | 0 | 48.6108
2019-05-22T21:00:00 | 0 | 48.9359
2019-05-22T22:00:00 | 0 | 41.2901
2019-05-22T23:00:00 | 0 | 34.7665
2019-05-23T00:00:00 | 0 | 32.2284
2019-05-23T01:00:00 | 0 | 31.253
2019-05-23T02:00:00 | 0 | 30.7181
2019-05-23T03:00:00 | 0 | 31.4103
2019-05-23T04:00:00 | 0.004 | 35.5846
2019-05-23T05:00:00 | 0.04 | 40.9125
2019-05-23T06:00:00 | 0.152 | 47.1739
2019-05-23T07:00:00 | 0.337 | 47.4781
2019-05-23T08:00:00 | 0.508 | 40.9755
2019-05-23T09:00:00 | 0.699 | 35.7209
2019-05-23T10:00:00 | 0.811 | 35.4587
2019-05-23T11:00:00 | 0.878 | 38.2066
2019-05-23T12:00:00 | 0.887 | 37.9444
2019-05-23T13:00:00 | 0.852 | 35.4063
2019-05-23T14:00:00 | 0.773 | 36.6754
2019-05-23T15:00:00 | 0.632 | 37.5249
2019-05-23T16:00:00 | 0.451 | 42.1711
2019-05-23T17:00:00 | 0.276 | 49.0408
2019-05-23T18:00:00 | 0.104 | 53.0578
2019-05-23T19:00:00 | 0.035 | 54.7988
2019-05-23T20:00:00 | 0 | 51.4216
2019-05-23T21:00:00 | 0 | 48.7052
2019-05-23T22:00:00 | 0 | 44.468
2019-05-23T23:00:00 | 0 | 37.4934
2019-05-24T00:00:00 | 0 | 34.9763
2019-05-24T01:00:00 | 0 | 34.0743
2019-05-24T02:00:00 | 0 | 33.8855
2019-05-24T03:00:00 | 0 | 33.7282
2019-05-24T04:00:00 | 0.005 | 35.8678
2019-05-24T05:00:00 | 0.04 | 39.7693
2019-05-24T06:00:00 | 0.155 | 43.3982
2019-05-24T07:00:00 | 0.325 | 43.9226
2019-05-24T08:00:00 | 0.486 | 45.3595
2019-05-24T09:00:00 | 0.671 | 44.038
2019-05-24T10:00:00 | 0.768 | 39.5911
2019-05-24T11:00:00 | 0.834 | 37.4305
2019-05-24T12:00:00 | 0.846 | 35.7209
2019-05-24T13:00:00 | 0.797 | 35.1965
2019-05-24T14:00:00 | 0.687 | 34.8295
2019-05-24T15:00:00 | 0.553 | 34.9134
2019-05-24T16:00:00 | 0.393 | 36.5495
2019-05-24T17:00:00 | 0.252 | 41.7935
2019-05-24T18:00:00 | 0.109 | 43.0731
2019-05-24T19:00:00 | 0.037 | 39.8847
2019-05-24T20:00:00 | 0 | 39.5176
2019-05-24T21:00:00 | 0 | 38.8779
2019-05-24T22:00:00 | 0 | 37.9234
2019-05-24T23:00:00 | 0 | 38.0808
2019-05-25T00:00:00 | 0 | 36.151
2019-05-25T01:00:00 | 0 | 34.9029
2019-05-25T02:00:00 | 0 | 33.8121
2019-05-25T03:00:00 | 0 | 33.6128
2019-05-25T04:00:00 | 0.001 | 32.8262
2019-05-25T05:00:00 | 0.033 | 33.8331
2019-05-25T06:00:00 | 0.108 | 34.9448
2019-05-25T07:00:00 | 0.301 | 37.6612
2019-05-25T08:00:00 | 0.538 | 37.5144
2019-05-25T09:00:00 | 0.709 | 36.2139
2019-05-25T10:00:00 | 0.824 | 35.0392
2019-05-25T11:00:00 | 0.892 | 34.0324
2019-05-25T12:00:00 | 0.909 | 32.7423
2019-05-25T13:00:00 | 0.879 | 31.0747
2019-05-25T14:00:00 | 0.802 | 31.0013
2019-05-25T15:00:00 | 0.68 | 31.7669
2019-05-25T16:00:00 | 0.508 | 33.9799
2019-05-25T17:00:00 | 0.292 | 37.4305
2019-05-25T18:00:00 | 0.112 | 37.7661
2019-05-25T19:00:00 | 0.036 | 36.9166
2019-05-25T20:00:00 | 0 | 36.7383
2019-05-25T21:00:00 | 0 | 36.4341
2019-05-25T22:00:00 | 0 | 35.4692
2019-05-25T23:00:00 | 0 | 35.3853
2019-05-26T00:00:00 | 0 | 32.4696
2019-05-26T01:00:00 | 0 | 28.9981
2019-05-26T02:00:00 | 0 | 28.1066
2019-05-26T03:00:00 | 0 | 22.3067
2019-05-26T04:00:00 | 0 | 17.4192
2019-05-26T05:00:00 | 0.016 | 13.4652
2019-05-26T06:00:00 | 0.037 | 17.6814
2019-05-26T07:00:00 | 0.052 | 23.9009
2019-05-26T08:00:00 | 0.087 | 21.8347
2019-05-26T09:00:00 | 0.151 | 17.7234
2019-05-26T10:00:00 | 0.195 | 19.0239
2019-05-26T11:00:00 | 0.307 | 19.0554
2019-05-26T12:00:00 | 0.237 | 24.3623
2019-05-26T13:00:00 | 0.201 | 24.2889
2019-05-26T14:00:00 | 0.159 | 26.3551
2019-05-26T15:00:00 | 0.139 | 32.7318
2019-05-26T16:00:00 | 0.093 | 34.8609
2019-05-26T17:00:00 | 0.064 | 35.27
2019-05-26T18:00:00 | 0.036 | 36.539
2019-05-26T19:00:00 | 0.013 | 37.0949
2019-05-26T20:00:00 | 0 | 36.4971
2019-05-26T21:00:00 | 0 | 36.2663
2019-05-26T22:00:00 | 0 | 33.2877
2019-05-26T23:00:00 | 0 | 17.7024
2019-05-27T00:00:00 | 0 | 11.6088
2019-05-27T01:00:00 | 0 | 10.9166
2019-05-27T02:00:00 | 0 | 12.8989
2019-05-27T03:00:00 | 0 | 18.7302
2019-05-27T04:00:00 | 0.004 | 28.2849
2019-05-27T05:00:00 | 0.049 | 37.2627
2019-05-27T06:00:00 | 0.14 | 46.8383
2019-05-27T07:00:00 | 0.301 | 43.587
2019-05-27T08:00:00 | 0.491 | 42.5592
2019-05-27T09:00:00 | 0.697 | 39.8008
2019-05-27T10:00:00 | 0.797 | 39.3079
2019-05-27T11:00:00 | 0.8 | 38.0073
2019-05-27T12:00:00 | 0.723 | 37.9759
2019-05-27T13:00:00 | 0.775 | 37.3466
2019-05-27T14:00:00 | 0.734 | 35.7629
2019-05-27T15:00:00 | 0.592 | 35.3119
2019-05-27T16:00:00 | 0.433 | 38.5213
2019-05-27T17:00:00 | 0.277 | 41.7201
2019-05-27T18:00:00 | 0.116 | 39.9162
2019-05-27T19:00:00 | 0.041 | 40.0525
2019-05-27T20:00:00 | 0.001 | 41.6153
2019-05-27T21:00:00 | 0 | 39.8218
2019-05-27T22:00:00 | 0 | 37.3885
2019-05-27T23:00:00 | 0 | 33.0045
2019-05-28T00:00:00 | 0 | 33.1723
2019-05-28T01:00:00 | 0 | 32.8787
2019-05-28T02:00:00 | 0 | 33.487
2019-05-28T03:00:00 | 0 | 27.5402
2019-05-28T04:00:00 | 0.005 | 35.1651
2019-05-28T05:00:00 | 0.05 | 46.0622
2019-05-28T06:00:00 | 0.157 | 54.2744
2019-05-28T07:00:00 | 0.343 | 64.2381
2019-05-28T08:00:00 | 0.482 | 40.6713
2019-05-28T09:00:00 | 0.586 | 40.3881
2019-05-28T10:00:00 | 0.691 | 40.042
2019-05-28T11:00:00 | 0.773 | 40.0211
2019-05-28T12:00:00 | 0.818 | 39.7484
2019-05-28T13:00:00 | 0.841 | 38.9408
2019-05-28T14:00:00 | 0.796 | 38.3849
2019-05-28T15:00:00 | 0.688 | 38.3954
2019-05-28T16:00:00 | 0.522 | 39.0142
2019-05-28T17:00:00 | 0.316 | 38.9618
2019-05-28T18:00:00 | 0.111 | 38.9513
2019-05-28T19:00:00 | 0.036 | 38.3535
2019-05-28T20:00:00 | 0.002 | 38.3954
2019-05-28T21:00:00 | 0 | 38.6576
2019-05-28T22:00:00 | 0 | 33.8541
2019-05-28T23:00:00 | 0 | 34.2002
2019-05-29T00:00:00 | 0 | 32.8053
2019-05-29T01:00:00 | 0 | 30.1832
2019-05-29T02:00:00 | 0 | 30.6028
2019-05-29T03:00:00 | 0 | 31.7355
2019-05-29T04:00:00 | 0.007 | 33.015
2019-05-29T05:00:00 | 0.04 | 43.0836
2019-05-29T06:00:00 | 0.16 | 49.5128
2019-05-29T07:00:00 | 0.351 | 51.4741
2019-05-29T08:00:00 | 0.532 | 48.3801
2019-05-29T09:00:00 | 0.681 | 46.7964
2019-05-29T10:00:00 | 0.784 | 45.3175
2019-05-29T11:00:00 | 0.853 | 41.0069
2019-05-29T12:00:00 | 0.908 | 39.9686
2019-05-29T13:00:00 | 0.893 | 39.9896
2019-05-29T14:00:00 | 0.82 | 38.28
2019-05-29T15:00:00 | 0.687 | 40.6294
2019-05-29T16:00:00 | 0.503 | 45.8629
2019-05-29T17:00:00 | 0.31 | 50.8448
2019-05-29T18:00:00 | 0.111 | 54.159
2019-05-29T19:00:00 | 0.038 | 54.6729
2019-05-29T20:00:00 | 0.002 | 48.2123
2019-05-29T21:00:00 | 0 | 40.8811
2019-05-29T22:00:00 | 0 | 34.3575
2019-05-29T23:00:00 | 0 | 15.9299
2019-05-30T00:00:00 | 0 | 27.9178
2019-05-30T01:00:00 | 0 | 22.1284
2019-05-30T02:00:00 | 0 | 10.1195
2019-05-30T03:00:00 | 0 | 2.8618
2019-05-30T04:00:00 | 0.004 | 3.4281
2019-05-30T05:00:00 | 0.043 | 2.1381
2019-05-30T06:00:00 | 0.075 | 7.4451
2019-05-30T07:00:00 | 0.071 | 9.0707
2019-05-30T08:00:00 | 0.067 | 2.8408
2019-05-30T09:00:00 | 0.093 | -1.6271
2019-05-30T10:00:00 | 0.163 | 0.37609
2019-05-30T11:00:00 | 0.3 | 0.45999
2019-05-30T12:00:00 | 0.367 | -1.8474
2019-05-30T13:00:00 | 0.421 | -1.774
2019-05-30T14:00:00 | 0.403 | 0.47048
2019-05-30T15:00:00 | 0.292 | 5.6516
2019-05-30T16:00:00 | 0.172 | 24.4462
2019-05-30T17:00:00 | 0.116 | 29.7322
2019-05-30T18:00:00 | 0.068 | 34.8399
2019-05-30T19:00:00 | 0.023 | 35.7105
2019-05-30T20:00:00 | 0 | 36.7068
2019-05-30T21:00:00 | 0 | 37.8395
2019-05-30T22:00:00 | 0 | 36.6019
2019-05-30T23:00:00 | 0 | 31.704
2019-05-31T00:00:00 | 0 | 29.0505
2019-05-31T01:00:00 | 0 | 26.5229
2019-05-31T02:00:00 | 0 | 26.6383
2019-05-31T03:00:00 | 0 | 27.4354
2019-05-31T04:00:00 | 0.003 | 28.61
2019-05-31T05:00:00 | 0.051 | 34.8295
2019-05-31T06:00:00 | 0.136 | 41.1747
2019-05-31T07:00:00 | 0.284 | 41.6362
2019-05-31T08:00:00 | 0.45 | 39.8428
2019-05-31T09:00:00 | 0.484 | 36.9271
2019-05-31T10:00:00 | 0.532 | 35.4902
2019-05-31T11:00:00 | 0.527 | 34.6407
2019-05-31T12:00:00 | 0.49 | 32.4906
2019-05-31T13:00:00 | 0.456 | 29.5854
2019-05-31T14:00:00 | 0.445 | 28.6834
2019-05-31T15:00:00 | 0.364 | 29.3652
2019-05-31T16:00:00 | 0.252 | 37.6298
2019-05-31T17:00:00 | 0.163 | 41.1538
2019-05-31T18:00:00 | 0.086 | 46.7649
2019-05-31T19:00:00 | 0.026 | 48.7052
2019-05-31T20:00:00 | 0 | 46.0202
2019-05-31T21:00:00 | 0 | 44.2478
2019-05-31T22:00:00 | 0 | 40.0735
2019-05-31T23:00:00 | 0 | 33.3926
2019-06-01T00:00:00 | 0 | 30.6657
2019-06-01T01:00:00 | 0 | 27.729
2019-06-01T02:00:00 | 0 | 27.0892
2019-06-01T03:00:00 | 0 | 24.8972
2019-06-01T04:00:00 | 0.003 | 22.3906
2019-06-01T05:00:00 | 0.035 | 25.1804
2019-06-01T06:00:00 | 0.082 | 27.0158
2019-06-01T07:00:00 | 0.193 | 29.1764
2019-06-01T08:00:00 | 0.402 | 28.201
2019-06-01T09:00:00 | 0.559 | 25.8307
2019-06-01T10:00:00 | 0.74 | 24.635
2019-06-01T11:00:00 | 0.76 | 26.1139
2019-06-01T12:00:00 | 0.832 | 21.6145
2019-06-01T13:00:00 | 0.838 | 17.3458
2019-06-01T14:00:00 | 0.77 | 24.0372
2019-06-01T15:00:00 | 0.559 | 27.0368
2019-06-01T16:00:00 | 0.316 | 28.631
2019-06-01T17:00:00 | 0.226 | 36.8746
2019-06-01T18:00:00 | 0.121 | 40.2308
2019-06-01T19:00:00 | 0.048 | 41.1328
2019-06-01T20:00:00 | 0.003 | 38.4059
2019-06-01T21:00:00 | 0 | 40.4511
2019-06-01T22:00:00 | 0 | 37.5564
2019-06-01T23:00:00 | 0 | 28.0542
2019-06-02T00:00:00 | 0 | 28.5366
2019-06-02T01:00:00 | 0 | 28.652
2019-06-02T02:00:00 | 0 | 27.5193
2019-06-02T03:00:00 | 0 | 27.2675
2019-06-02T04:00:00 | 0.011 | 24.5511
2019-06-02T05:00:00 | 0.055 | 24.1211
2019-06-02T06:00:00 | 0.166 | 22.5689
2019-06-02T07:00:00 | 0.304 | 24.5721
2019-06-02T08:00:00 | 0.454 | 29.491
2019-06-02T09:00:00 | 0.568 | 30.5713
2019-06-02T10:00:00 | 0.568 | 29.6588
2019-06-02T11:00:00 | 0.554 | 24.3099
2019-06-02T12:00:00 | 0.418 | 19.0973
2019-06-02T13:00:00 | 0.398 | 15.2587
2019-06-02T14:00:00 | 0.523 | 19.1288
2019-06-02T15:00:00 | 0.574 | 23.4709
2019-06-02T16:00:00 | 0.408 | 30.1413
2019-06-02T17:00:00 | 0.252 | 30.8859
2019-06-02T18:00:00 | 0.115 | 37.3571
2019-06-02T19:00:00 | 0.04 | 37.6717
2019-06-02T20:00:00 | 0.003 | 35.9727
2019-06-02T21:00:00 | 0 | 36.8641
2019-06-02T22:00:00 | 0 | 29.4281
2019-06-02T23:00:00 | 0 | 25.988
2019-06-03T00:00:00 | 0 | 22.6003
2019-06-03T01:00:00 | 0 | 19.9154
2019-06-03T02:00:00 | 0 | 19.0659
2019-06-03T03:00:00 | 0 | 18.7198
2019-06-03T04:00:00 | 0.011 | 23.3345
2019-06-03T05:00:00 | 0.058 | 40.7238
2019-06-03T06:00:00 | 0.086 | 45.2336
2019-06-03T07:00:00 | 0.107 | 45.3385
2019-06-03T08:00:00 | 0.23 | 41.9718
2019-06-03T09:00:00 | 0.479 | 39.4023
2019-06-03T10:00:00 | 0.647 | 37.6717
2019-06-03T11:00:00 | 0.706 | 36.1405
2019-06-03T12:00:00 | 0.661 | 35.3119
2019-06-03T13:00:00 | 0.32 | 35.0707
2019-06-03T14:00:00 | 0.318 | 35.5426
2019-06-03T15:00:00 | 0.315 | 35.5531
2019-06-03T16:00:00 | 0.172 | 43.1885
2019-06-03T17:00:00 | 0.067 | 45.758
2019-06-03T18:00:00 | 0.051 | 51.086
2019-06-03T19:00:00 | 0.033 | 49.4918
2019-06-03T20:00:00 | 0.003 | 48.8311
2019-06-03T21:00:00 | 0 | 46.3244
2019-06-03T22:00:00 | 0 | 41.5418
2019-06-03T23:00:00 | 0 | 34.5568
2019-06-04T00:00:00 | 0 | 32.7214
2019-06-04T01:00:00 | 0 | 31.5362
2019-06-04T02:00:00 | 0 | 30.8545
2019-06-04T03:00:00 | 0 | 32.5535
2019-06-04T04:00:00 | 0.012 | 33.6863
2019-06-04T05:00:00 | 0.051 | 43.1675
2019-06-04T06:00:00 | 0.164 | 50.8657
2019-06-04T07:00:00 | 0.352 | 56.2566
2019-06-04T08:00:00 | 0.535 | 47.3417
2019-06-04T09:00:00 | 0.679 | 42.4228
2019-06-04T10:00:00 | 0.761 | 41.1223
2019-06-04T11:00:00 | 0.768 | 37.5144
2019-06-04T12:00:00 | 0.741 | 36.4027
2019-06-04T13:00:00 | 0.732 | 35.0287
2019-06-04T14:00:00 | 0.579 | 34.2736
2019-06-04T15:00:00 | 0.465 | 36.56
2019-06-04T16:00:00 | 0.355 | 43.136
2019-06-04T17:00:00 | 0.246 | 45.4539
2019-06-04T18:00:00 | 0.122 | 46.5446
2019-06-04T19:00:00 | 0.047 | 45.0239
2019-06-04T20:00:00 | 0.003 | 38.2695
2019-06-04T21:00:00 | 0 | 33.6024
2019-06-04T22:00:00 | 0 | 27.4983
2019-06-04T23:00:00 | 0 | 26.2502
2019-06-05T00:00:00 | 0 | 24.5826
2019-06-05T01:00:00 | 0 | 19.0554
2019-06-05T02:00:00 | 0 | 15.0384
2019-06-05T03:00:00 | 0 | 4.4979
2019-06-05T04:00:00 | 0.004 | 19.5273
2019-06-05T05:00:00 | 0.048 | 32.2284
2019-06-05T06:00:00 | 0.137 | 43.6814
2019-06-05T07:00:00 | 0.276 | 35.8573
2019-06-05T08:00:00 | 0.427 | 44.2373
2019-06-05T09:00:00 | 0.559 | 41.5209
2019-06-05T10:00:00 | 0.692 | 40.556
2019-06-05T11:00:00 | 0.779 | 38.8674
2019-06-05T12:00:00 | 0.802 | 36.2139
2019-06-05T13:00:00 | 0.774 | 36.0775
2019-06-05T14:00:00 | 0.713 | 37.9864
2019-06-05T15:00:00 | 0.582 | 39.0247
2019-06-05T16:00:00 | 0.41 | 43.6919
2019-06-05T17:00:00 | 0.24 | 48.7576
2019-06-05T18:00:00 | 0.11 | 57.3998
2019-06-05T19:00:00 | 0.034 | 49.9428
2019-06-05T20:00:00 | 0.001 | 43.9331
2019-06-05T21:00:00 | 0 | 34.3785
2019-06-05T22:00:00 | 0 | 31.7774
2019-06-05T23:00:00 | 0 | 28.0122
2019-06-06T00:00:00 | 0 | 25.9146
2019-06-06T01:00:00 | 0 | 23.9638
2019-06-06T02:00:00 | 0 | 23.324
2019-06-06T03:00:00 | 0 | 23.3555
2019-06-06T04:00:00 | 0.012 | 25.6209
2019-06-06T05:00:00 | 0.056 | 31.8508
2019-06-06T06:00:00 | 0.163 | 33.1828
2019-06-06T07:00:00 | 0.34 | 33.487
2019-06-06T08:00:00 | 0.511 | 33.2562
2019-06-06T09:00:00 | 0.65 | 32.7528
2019-06-06T10:00:00 | 0.695 | 32.2494
2019-06-06T11:00:00 | 0.632 | 30.9174
2019-06-06T12:00:00 | 0.533 | 30.6132
2019-06-06T13:00:00 | 0.421 | 30.6132
2019-06-06T14:00:00 | 0.413 | 30.5503
2019-06-06T15:00:00 | 0.386 | 30.5398
2019-06-06T16:00:00 | 0.309 | 31.5467
2019-06-06T17:00:00 | 0.217 | 31.7879
2019-06-06T18:00:00 | 0.113 | 37.1368
2019-06-06T19:00:00 | 0.044 | 37.1368
2019-06-06T20:00:00 | 0.004 | 43.9436
2019-06-06T21:00:00 | 0 | 41.6992
2019-06-06T22:00:00 | 0 | 31.0747
2019-06-06T23:00:00 | 0 | 29.3966
2019-06-07T00:00:00 | 0 | 28.8932
2019-06-07T01:00:00 | 0 | 28.6939
2019-06-07T02:00:00 | 0 | 28.9876
2019-06-07T03:00:00 | 0 | 31.7774
2019-06-07T04:00:00 | 0.013 | 32.1969
2019-06-07T05:00:00 | 0.047 | 58.2494
2019-06-07T06:00:00 | 0.165 | 75.4708
2019-06-07T07:00:00 | 0.365 | 68.3704
2019-06-07T08:00:00 | 0.556 | 46.2929
2019-06-07T09:00:00 | 0.71 | 37.1473
2019-06-07T10:00:00 | 0.808 | 33.1409
2019-06-07T11:00:00 | 0.813 | 29.6798
2019-06-07T12:00:00 | 0.731 | 27.8968
2019-06-07T13:00:00 | 0.773 | 27.2046
2019-06-07T14:00:00 | 0.779 | 26.911
2019-06-07T15:00:00 | 0.629 | 28.18
2019-06-07T16:00:00 | 0.398 | 30.9174
2019-06-07T17:00:00 | 0.277 | 39.9896
2019-06-07T18:00:00 | 0.121 | 42.2131
2019-06-07T19:00:00 | 0.042 | 40.1469
2019-06-07T20:00:00 | 0.005 | 32.7318
2019-06-07T21:00:00 | 0 | 29.6274
2019-06-07T22:00:00 | 0 | 25.6524
2019-06-07T23:00:00 | 0 | 9.0497
2019-06-08T00:00:00 | 0 | 11.42
2019-06-08T01:00:00 | 0 | 10.4342
2019-06-08T02:00:00 | 0 | 4.4035
2019-06-08T03:00:00 | 0 | 2.1591
2019-06-08T04:00:00 | 0.005 | 1.9598
2019-06-08T05:00:00 | 0.065 | 2.3059
2019-06-08T06:00:00 | 0.174 | 9.0288
2019-06-08T07:00:00 | 0.352 | 10.5495
2019-06-08T08:00:00 | 0.514 | 15.5524
2019-06-08T09:00:00 | 0.585 | 12.5528
2019-06-08T10:00:00 | 0.432 | 14.7448
2019-06-08T11:00:00 | 0.334 | 12.7835
2019-06-08T12:00:00 | 0.405 | -0.50491
2019-06-08T13:00:00 | 0.333 | -1.7845
2019-06-08T14:00:00 | 0.394 | -1.7845
2019-06-08T15:00:00 | 0.352 | -1.7845
2019-06-08T16:00:00 | 0.196 | 9.3539
2019-06-08T17:00:00 | 0.177 | 9.0812
2019-06-08T18:00:00 | 0.104 | 8.8505
2019-06-08T19:00:00 | 0.052 | 3.9211
2019-06-08T20:00:00 | 0.004 | -1.7425
2019-06-08T21:00:00 | 0 | -1.774
2019-06-08T22:00:00 | 0 | -1.7949
2019-06-08T23:00:00 | 0 | 2.8827
2019-06-09T00:00:00 | 0 | 0.65926
2019-06-09T01:00:00 | 0 | 0.061444
2019-06-09T02:00:00 | 0 | -1.0083
2019-06-09T03:00:00 | 0 | -1.344
2019-06-09T04:00:00 | 0.014 | -0.97688
2019-06-09T05:00:00 | 0.055 | 0.13486
2019-06-09T06:00:00 | 0.159 | 1.1627
2019-06-09T07:00:00 | 0.341 | 9.658
2019-06-09T08:00:00 | 0.523 | 9.1022
2019-06-09T09:00:00 | 0.676 | 3.6589
2019-06-09T10:00:00 | 0.723 | 10.9795
2019-06-09T11:00:00 | 0.614 | 13.8113
2019-06-09T12:00:00 | 0.682 | 12.364
2019-06-09T13:00:00 | 0.823 | 13.7799
2019-06-09T14:00:00 | 0.764 | 16.9368
2019-06-09T15:00:00 | 0.648 | 24.0057
2019-06-09T16:00:00 | 0.495 | 31.5781
2019-06-09T17:00:00 | 0.306 | 44.6673
2019-06-09T18:00:00 | 0.124 | 49.2716
2019-06-09T19:00:00 | 0.046 | 51.1175
2019-06-09T20:00:00 | 0.006 | 47.5725
2019-06-09T21:00:00 | 0 | 41.2482
2019-06-09T22:00:00 | 0 | 35.4587
2019-06-09T23:00:00 | 0 | 33.0675
2019-06-10T00:00:00 | 0 | 28.3688
2019-06-10T01:00:00 | 0 | 27.2571
2019-06-10T02:00:00 | 0 | 26.439
2019-06-10T03:00:00 | 0 | 26.4495
2019-06-10T04:00:00 | 0.012 | 25.2119
2019-06-10T05:00:00 | 0.062 | 26.2712
2019-06-10T06:00:00 | 0.156 | 29.6169
2019-06-10T07:00:00 | 0.313 | 33.2982
2019-06-10T08:00:00 | 0.338 | 30.5503
2019-06-10T09:00:00 | 0.389 | 29.6483
2019-06-10T10:00:00 | 0.44 | 29.1134
2019-06-10T11:00:00 | 0.509 | 28.2115
2019-06-10T12:00:00 | 0.599 | 26.5753
2019-06-10T13:00:00 | 0.502 | 26.7536
2019-06-10T14:00:00 | 0.375 | 26.911
2019-06-10T15:00:00 | 0.309 | 27.5717
2019-06-10T16:00:00 | 0.242 | 30.5503
2019-06-10T17:00:00 | 0.205 | 36.3817
2019-06-10T18:00:00 | 0.093 | 39.0666
2019-06-10T19:00:00 | 0.031 | 39.9162
2019-06-10T20:00:00 | 0.006 | 34.3051
2019-06-10T21:00:00 | 0 | 33.3297
2019-06-10T22:00:00 | 0 | 31.3474
2019-06-10T23:00:00 | 0 | 28.2534
2019-06-11T00:00:00 | 0 | 27.771
2019-06-11T01:00:00 | 0 | 26.827
2019-06-11T02:00:00 | 0 | 25.6734
2019-06-11T03:00:00 | 0 | 25.0546
2019-06-11T04:00:00 | 0.011 | 10.2978
2019-06-11T05:00:00 | 0.064 | 42.234
2019-06-11T06:00:00 | 0.138 | 46.6286
2019-06-11T07:00:00 | 0.21 | 52.2187
2019-06-11T08:00:00 | 0.364 | 49.3345
2019-06-11T09:00:00 | 0.511 | 34.1268
2019-06-11T10:00:00 | 0.46 | 33.5499
2019-06-11T11:00:00 | 0.398 | 33.2562
2019-06-11T12:00:00 | 0.388 | 33.0779
2019-06-11T13:00:00 | 0.383 | 33.1199
2019-06-11T14:00:00 | 0.377 | 32.4801
2019-06-11T15:00:00 | 0.346 | 32.4906
2019-06-11T16:00:00 | 0.318 | 32.7948
2019-06-11T17:00:00 | 0.215 | 60.3994
2019-06-11T18:00:00 | 0.127 | 56.9593
2019-06-11T19:00:00 | 0.051 | 50.6455
2019-06-11T20:00:00 | 0.006 | 46.5342
2019-06-11T21:00:00 | 0 | 32.9311
2019-06-11T22:00:00 | 0 | 31.7774
2019-06-11T23:00:00 | 0 | 32.6374
2019-06-12T00:00:00 | 0 | 31.6096
2019-06-12T01:00:00 | 0 | 30.9594
2019-06-12T02:00:00 | 0 | 30.5818
2019-06-12T03:00:00 | 0 | 29.8791
2019-06-12T04:00:00 | 0 | 27.4773
2019-06-12T05:00:00 | 0.016 | 48.2752
2019-06-12T06:00:00 | 0.055 | 57.3893
2019-06-12T07:00:00 | 0.107 | 63.7871
2019-06-12T08:00:00 | 0.241 | 58.4172
2019-06-12T09:00:00 | 0.39 | 52.5648
2019-06-12T10:00:00 | 0.527 | 51.1279
2019-06-12T11:00:00 | 0.595 | 46.3454
2019-06-12T12:00:00 | 0.587 | 43.1255
2019-06-12T13:00:00 | 0.476 | 39.0771
2019-06-12T14:00:00 | 0.349 | 32.7318
2019-06-12T15:00:00 | 0.256 | 35.1861
2019-06-12T16:00:00 | 0.195 | 42.318
2019-06-12T17:00:00 | 0.102 | 48.9884
2019-06-12T18:00:00 | 0.04 | 52.0719
2019-06-12T19:00:00 | 0.019 | 51.1489
2019-06-12T20:00:00 | 0.002 | 48.1493
2019-06-12T21:00:00 | 0 | 44.94
2019-06-12T22:00:00 | 0 | 38.7101
2019-06-12T23:00:00 | 0 | -0.043437
2019-06-13T00:00:00 | 0 | 8.6197
2019-06-13T01:00:00 | 0 | 14.535
2019-06-13T02:00:00 | 0 | 23.3135
2019-06-13T03:00:00 | 0 | 21.9291
2019-06-13T04:00:00 | 0.016 | 23.387
2019-06-13T05:00:00 | 0.047 | 37.399
2019-06-13T06:00:00 | 0.166 | 48.4745
2019-06-13T07:00:00 | 0.358 | 44.7827
2019-06-13T08:00:00 | 0.539 | 36.3188
2019-06-13T09:00:00 | 0.687 | 32.627
2019-06-13T10:00:00 | 0.781 | 29.7742
2019-06-13T11:00:00 | 0.834 | 27.9283
2019-06-13T12:00:00 | 0.842 | 28.18
2019-06-13T13:00:00 | 0.798 | 28.3793
2019-06-13T14:00:00 | 0.728 | 29.6169
2019-06-13T15:00:00 | 0.587 | 30.7496
2019-06-13T16:00:00 | 0.404 | 33.445
2019-06-13T17:00:00 | 0.244 | 50.656
2019-06-13T18:00:00 | 0.127 | 65.4966
2019-06-13T19:00:00 | 0.051 | 78.355
2019-06-13T20:00:00 | 0.006 | 63.7871
2019-06-13T21:00:00 | 0 | 48.0025
2019-06-13T22:00:00 | 0 | 41.1538
2019-06-13T23:00:00 | 0 | 28.9771
2019-06-14T00:00:00 | 0 | 28.3478
2019-06-14T01:00:00 | 0 | 26.7746
2019-06-14T02:00:00 | 0 | 26.5229
2019-06-14T03:00:00 | 0 | 26.5334
2019-06-14T04:00:00 | 0.017 | 28.1276
2019-06-14T05:00:00 | 0.057 | 40.3357
2019-06-14T06:00:00 | 0.165 | 53.6451
2019-06-14T07:00:00 | 0.315 | 60.6406
2019-06-14T08:00:00 | 0.475 | 49.5547
2019-06-14T09:00:00 | 0.643 | 43.1255
2019-06-14T10:00:00 | 0.758 | 41.1328
2019-06-14T11:00:00 | 0.828 | 34.7246
2019-06-14T12:00:00 | 0.752 | 32.7528
2019-06-14T13:00:00 | 0.643 | 33.0255
2019-06-14T14:00:00 | 0.56 | 33.8436
2019-06-14T15:00:00 | 0.323 | 36.2349
2019-06-14T16:00:00 | 0.233 | 49.5338
2019-06-14T17:00:00 | 0.244 | 59.2457
2019-06-14T18:00:00 | 0.11 | 65.9686
2019-06-14T19:00:00 | 0.029 | 59.9379
2019-06-14T20:00:00 | 0.001 | 51.0336
2019-06-14T21:00:00 | 0 | 43.7863
2019-06-14T22:00:00 | 0 | 37.913
2019-06-14T23:00:00 | 0 | 27.6241
2019-06-15T00:00:00 | 0 | 28.6834
2019-06-15T01:00:00 | 0 | 27.792
2019-06-15T02:00:00 | 0 | 26.8166
2019-06-15T03:00:00 | 0 | 26.0195
2019-06-15T04:00:00 | 0.001 | 24.4882
2019-06-15T05:00:00 | 0.019 | 25.2119
2019-06-15T06:00:00 | 0.05 | 27.3934
2019-06-15T07:00:00 | 0.077 | 28.4632
2019-06-15T08:00:00 | 0.099 | 29.1239
2019-06-15T09:00:00 | 0.129 | 29.7218
2019-06-15T10:00:00 | 0.163 | 26.9319
2019-06-15T11:00:00 | 0.219 | 24.7399
2019-06-15T12:00:00 | 0.322 | 24.268
2019-06-15T13:00:00 | 0.339 | 22.8101
2019-06-15T14:00:00 | 0.301 | 22.915
2019-06-15T15:00:00 | 0.309 | 23.6282
2019-06-15T16:00:00 | 0.32 | 27.771
2019-06-15T17:00:00 | 0.231 | 29.1869
2019-06-15T18:00:00 | 0.13 | 29.2917
2019-06-15T19:00:00 | 0.055 | 29.1974
2019-06-15T20:00:00 | 0.005 | 28.9561
2019-06-15T21:00:00 | 0 | 29.1344
2019-06-15T22:00:00 | 0 | 28.7778
2019-06-15T23:00:00 | 0 | 21.0481
2019-06-16T00:00:00 | 0 | 26.9844
2019-06-16T01:00:00 | 0 | 25.4426
2019-06-16T02:00:00 | 0 | 24.7504
2019-06-16T03:00:00 | 0 | 24.4148
2019-06-16T04:00:00 | 0.017 | 23.1667
2019-06-16T05:00:00 | 0.052 | 23.1772
2019-06-16T06:00:00 | 0.165 | 26.3656
2019-06-16T07:00:00 | 0.337 | 27.8549
2019-06-16T08:00:00 | 0.52 | 27.5297
2019-06-16T09:00:00 | 0.671 | 26.9005
2019-06-16T10:00:00 | 0.757 | 27.4668
2019-06-16T11:00:00 | 0.806 | 26.6173
2019-06-16T12:00:00 | 0.815 | 23.2087
2019-06-16T13:00:00 | 0.726 | 22.3486
2019-06-16T14:00:00 | 0.51 | 23.9743
2019-06-16T15:00:00 | 0.448 | 25.1594
2019-06-16T16:00:00 | 0.35 | 30.3301
2019-06-16T17:00:00 | 0.279 | 38.1856
2019-06-16T18:00:00 | 0.131 | 45.1497
2019-06-16T19:00:00 | 0.05 | 48.4115
2019-06-16T20:00:00 | 0.008 | 52.2397
2019-06-16T21:00:00 | 0 | 48.5164
2019-06-16T22:00:00 | 0 | 41.0279
2019-06-16T23:00:00 | 0 | 32.7948
2019-06-17T00:00:00 | 0 | 29.8791
2019-06-17T01:00:00 | 0 | 29.5435
2019-06-17T02:00:00 | 0 | 29.04
2019-06-17T03:00:00 | 0 | 28.8303
2019-06-17T04:00:00 | 0.016 | 30.5818
2019-06-17T05:00:00 | 0.046 | 46.1461
2019-06-17T06:00:00 | 0.163 | 51.4006
2019-06-17T07:00:00 | 0.354 | 49.5338
2019-06-17T08:00:00 | 0.535 | 39.224
2019-06-17T09:00:00 | 0.683 | 34.4519
2019-06-17T10:00:00 | 0.789 | 32.3333
2019-06-17T11:00:00 | 0.851 | 32.627
2019-06-17T12:00:00 | 0.868 | 32.1235
2019-06-17T13:00:00 | 0.838 | 32.3543
2019-06-17T14:00:00 | 0.761 | 31.3264
2019-06-17T15:00:00 | 0.643 | 30.7286
2019-06-17T16:00:00 | 0.486 | 45.2861
2019-06-17T17:00:00 | 0.304 | 57.9662
2019-06-17T18:00:00 | 0.125 | 71.6426
2019-06-17T19:00:00 | 0.044 | 71.0343
2019-06-17T20:00:00 | 0.008 | 59.2038
2019-06-17T21:00:00 | 0 | 45.8734
2019-06-17T22:00:00 | 0 | 30.7811
2019-06-17T23:00:00 | 0 | 16.7585
2019-06-18T00:00:00 | 0 | 29.8266
2019-06-18T01:00:00 | 0 | 29.4596
2019-06-18T02:00:00 | 0 | 29.3442
2019-06-18T03:00:00 | 0 | 29.1869
2019-06-18T04:00:00 | 0.01 | 21.2579
2019-06-18T05:00:00 | 0.04 | 39.7379
2019-06-18T06:00:00 | 0.085 | 52.3865
2019-06-18T07:00:00 | 0.15 | 50.2994
2019-06-18T08:00:00 | 0.307 | 43.996
2019-06-18T09:00:00 | 0.588 | 39.9896
2019-06-18T10:00:00 | 0.734 | 38.9198
2019-06-18T11:00:00 | 0.785 | 37.0529
2019-06-18T12:00:00 | 0.739 | 35.9831
2019-06-18T13:00:00 | 0.734 | 35.9412
2019-06-18T14:00:00 | 0.689 | 38.3639
2019-06-18T15:00:00 | 0.48 | 43.136
2019-06-18T16:00:00 | 0.259 | 48.1913
2019-06-18T17:00:00 | 0.15 | 52.6173
2019-06-18T18:00:00 | 0.098 | 67.5103
2019-06-18T19:00:00 | 0.044 | 68.5172
2019-06-18T20:00:00 | 0.005 | 53.9178
2019-06-18T21:00:00 | 0 | 47.4781
2019-06-18T22:00:00 | 0 | 37.011
2019-06-18T23:00:00 | 0 | 33.9065
2019-06-19T00:00:00 | 0 | 30.7915
2019-06-19T01:00:00 | 0 | 30.4769
2019-06-19T02:00:00 | 0 | 30.4874
2019-06-19T03:00:00 | 0 | 30.5608
2019-06-19T04:00:00 | 0.015 | 33.0255
2019-06-19T05:00:00 | 0.063 | 43.2933
2019-06-19T06:00:00 | 0.16 | 55.2078
2019-06-19T07:00:00 | 0.324 | 59.6233
2019-06-19T08:00:00 | 0.497 | 49.8064
2019-06-19T09:00:00 | 0.642 | 43.199
2019-06-19T10:00:00 | 0.71 | 40.923
2019-06-19T11:00:00 | 0.755 | 36.9376
2019-06-19T12:00:00 | 0.752 | 36.8537
2019-06-19T13:00:00 | 0.656 | 36.1824
2019-06-19T14:00:00 | 0.624 | 35.9727
2019-06-19T15:00:00 | 0.544 | 34.7351
2019-06-19T16:00:00 | 0.402 | 43.1255
2019-06-19T17:00:00 | 0.26 | 50.4987
2019-06-19T18:00:00 | 0.119 | 53.8863
2019-06-19T19:00:00 | 0.04 | 51.6838
2019-06-19T20:00:00 | 0.002 | 45.9888
2019-06-19T21:00:00 | 0 | 40.1574
2019-06-19T22:00:00 | 0 | 34.819
2019-06-19T23:00:00 | 0 | 30.372
2019-06-20T00:00:00 | 0 | 29.8266
2019-06-20T01:00:00 | 0 | 29.4491
2019-06-20T02:00:00 | 0 | 28.2324
2019-06-20T03:00:00 | 0 | 28.0542
2019-06-20T04:00:00 | 0.009 | 28.652
2019-06-20T05:00:00 | 0.039 | 30.5608
2019-06-20T06:00:00 | 0.082 | 35.9727
2019-06-20T07:00:00 | 0.155 | 39.7379
2019-06-20T08:00:00 | 0.283 | 36.8327
2019-06-20T09:00:00 | 0.442 | 35.5531
2019-06-20T10:00:00 | 0.608 | 36.9061
2019-06-20T11:00:00 | 0.742 | 35.9622
2019-06-20T12:00:00 | 0.786 | 33.875
2019-06-20T13:00:00 | 0.769 | 32.9101
2019-06-20T14:00:00 | 0.713 | 33.7072
2019-06-20T15:00:00 | 0.602 | 33.2982
2019-06-20T16:00:00 | 0.462 | 36.6229
2019-06-20T17:00:00 | 0.299 | 39.675
2019-06-20T18:00:00 | 0.138 | 45.1288
2019-06-20T19:00:00 | 0.055 | 52.6173
2019-06-20T20:00:00 | 0.007 | 50.5616
2019-06-20T21:00:00 | 0 | 47.0271
2019-06-20T22:00:00 | 0 | 39.3184
2019-06-20T23:00:00 | 0 | 34.0953
2019-06-21T00:00:00 | 0 | 31.8613
2019-06-21T01:00:00 | 0 | 31.5991
2019-06-21T02:00:00 | 0 | 32.7318
2019-06-21T03:00:00 | 0 | 33.1723
2019-06-21T04:00:00 | 0.017 | 33.8016
2019-06-21T05:00:00 | 0.05 | 40.8286
2019-06-21T06:00:00 | 0.163 | 46.8069
2019-06-21T07:00:00 | 0.333 | 47.5096
2019-06-21T08:00:00 | 0.49 | 44.6987
2019-06-21T09:00:00 | 0.57 | 44.1953
2019-06-21T10:00:00 | 0.577 | 41.1643
2019-06-21T11:00:00 | 0.604 | 36.0985
2019-06-21T12:00:00 | 0.746 | 33.2877
2019-06-21T13:00:00 | 0.782 | 32.113
2019-06-21T14:00:00 | 0.733 | 30.6552
2019-06-21T15:00:00 | 0.631 | 30.2252
2019-06-21T16:00:00 | 0.49 | 30.0259
2019-06-21T17:00:00 | 0.315 | 40.9021
2019-06-21T18:00:00 | 0.133 | 44.8351
2019-06-21T19:00:00 | 0.045 | 42.2131
2019-06-21T20:00:00 | 0.009 | 42.4123
2019-06-21T21:00:00 | 0 | 30.9489
2019-06-21T22:00:00 | 0 | 30.6028
2019-06-21T23:00:00 | 0 | 33.3926
2019-06-22T00:00:00 | 0 | 30.4454
2019-06-22T01:00:00 | 0 | 29.5749
2019-06-22T02:00:00 | 0 | 29.5015
2019-06-22T03:00:00 | 0 | 28.8512
2019-06-22T04:00:00 | 0.016 | 28.5995
2019-06-22T05:00:00 | 0.038 | 29.491
2019-06-22T06:00:00 | 0.165 | 32.2809
2019-06-22T07:00:00 | 0.373 | 34.6721
2019-06-22T08:00:00 | 0.567 | 31.6621
2019-06-22T09:00:00 | 0.721 | 30.6971
2019-06-22T10:00:00 | 0.828 | 29.5644
2019-06-22T11:00:00 | 0.889 | 29.5539
2019-06-22T12:00:00 | 0.903 | 28.0646
2019-06-22T13:00:00 | 0.872 | 27.9598
2019-06-22T14:00:00 | 0.795 | 28.2115
2019-06-22T15:00:00 | 0.673 | 29.5435
2019-06-22T16:00:00 | 0.509 | 32.8892
2019-06-22T17:00:00 | 0.318 | 34.5463
2019-06-22T18:00:00 | 0.127 | 37.8815
2019-06-22T19:00:00 | 0.04 | 35.228
2019-06-22T20:00:00 | 0.009 | 32.3438
2019-06-22T21:00:00 | 0 | 33.8121
2019-06-22T22:00:00 | 0 | 29.1449
2019-06-22T23:00:00 | 0 | 27.5927
2019-06-23T00:00:00 | 0 | 26.1873
2019-06-23T01:00:00 | 0 | 25.4112
2019-06-23T02:00:00 | 0 | 24.6875
2019-06-23T03:00:00 | 0 | 20.9957
2019-06-23T04:00:00 | 0.015 | 20.9957
2019-06-23T05:00:00 | 0.061 | 20.3454
2019-06-23T06:00:00 | 0.143 | 21.0796
2019-06-23T07:00:00 | 0.296 | 25.1594
2019-06-23T08:00:00 | 0.507 | 25.0965
2019-06-23T09:00:00 | 0.682 | 24.7294
2019-06-23T10:00:00 | 0.789 | 23.4709
2019-06-23T11:00:00 | 0.834 | 21.2369
2019-06-23T12:00:00 | 0.808 | 20.9852
2019-06-23T13:00:00 | 0.759 | 21.3418
2019-06-23T14:00:00 | 0.735 | 22.5584
2019-06-23T15:00:00 | 0.637 | 25.8936
2019-06-23T16:00:00 | 0.473 | 26.4705
2019-06-23T17:00:00 | 0.279 | 28.2744
2019-06-23T18:00:00 | 0.122 | 35.4692
2019-06-23T19:00:00 | 0.044 | 36.2453
2019-06-23T20:00:00 | 0.004 | 31.5677
2019-06-23T21:00:00 | 0 | 33.9799
2019-06-23T22:00:00 | 0 | 27.6871
2019-06-23T23:00:00 | 0 | 26.4075
2019-06-24T00:00:00 | 0 | 25.0546
2019-06-24T01:00:00 | 0 | 23.2926
2019-06-24T02:00:00 | 0 | 23.9218
2019-06-24T03:00:00 | 0 | 21.4257
2019-06-24T04:00:00 | 0.009 | 25.3587
2019-06-24T05:00:00 | 0.043 | 35.0812
2019-06-24T06:00:00 | 0.132 | 48.4115
2019-06-24T07:00:00 | 0.304 | 42.9892
2019-06-24T08:00:00 | 0.466 | 36.13
2019-06-24T09:00:00 | 0.608 | 32.3857
2019-06-24T10:00:00 | 0.771 | 33.2248
2019-06-24T11:00:00 | 0.843 | 33.2143
2019-06-24T12:00:00 | 0.86 | 32.7633
2019-06-24T13:00:00 | 0.831 | 32.5431
2019-06-24T14:00:00 | 0.757 | 31.9138
2019-06-24T15:00:00 | 0.643 | 31.8718
2019-06-24T16:00:00 | 0.48 | 35.1861
2019-06-24T17:00:00 | 0.295 | 34.0533
2019-06-24T18:00:00 | 0.133 | 33.6024
2019-06-24T19:00:00 | 0.051 | 32.9416
2019-06-24T20:00:00 | 0.007 | 32.0291
2019-06-24T21:00:00 | 0 | 31.746
2019-06-24T22:00:00 | 0 | 28.3478
2019-06-24T23:00:00 | 0 | 22.3381
2019-06-25T00:00:00 | 0 | 24.1106
2019-06-25T01:00:00 | 0 | 22.9779
2019-06-25T02:00:00 | 0 | 22.9255
2019-06-25T03:00:00 | 0 | 22.0969
2019-06-25T04:00:00 | 0.016 | 26.7431
2019-06-25T05:00:00 | 0.059 | 31.7355
2019-06-25T06:00:00 | 0.14 | 35.2909
2019-06-25T07:00:00 | 0.28 | 34.9973
2019-06-25T08:00:00 | 0.391 | 35.2804
2019-06-25T09:00:00 | 0.461 | 35.5846
2019-06-25T10:00:00 | 0.604 | 35.4483
2019-06-25T11:00:00 | 0.646 | 34.0848
2019-06-25T12:00:00 | 0.557 | 33.5709
2019-06-25T13:00:00 | 0.367 | 33.6758
2019-06-25T14:00:00 | 0.436 | 33.5604
2019-06-25T15:00:00 | 0.588 | 33.2143
2019-06-25T16:00:00 | 0.463 | 36.6963
2019-06-25T17:00:00 | 0.284 | 48.7576
2019-06-25T18:00:00 | 0.13 | 57.2006
2019-06-25T19:00:00 | 0.051 | 70.3526
2019-06-25T20:00:00 | 0.007 | 61.5007
2019-06-25T21:00:00 | 0 | 31.3055
2019-06-25T22:00:00 | 0 | 29.921
2019-06-25T23:00:00 | 0 | 31.1481
2019-06-26T00:00:00 | 0 | 31.253
2019-06-26T01:00:00 | 0 | 31.0852
2019-06-26T02:00:00 | 0 | 30.9489
2019-06-26T03:00:00 | 0 | 30.1308
2019-06-26T04:00:00 | 0.014 | 30.4979
2019-06-26T05:00:00 | 0.057 | 44.7407
2019-06-26T06:00:00 | 0.12 | 60.8609
2019-06-26T07:00:00 | 0.2 | 61.1336
2019-06-26T08:00:00 | 0.292 | 48.9254
2019-06-26T09:00:00 | 0.555 | 35.0078
2019-06-26T10:00:00 | 0.743 | 34.3051
2019-06-26T11:00:00 | 0.808 | 33.7282
2019-06-26T12:00:00 | 0.826 | 32.8262
2019-06-26T13:00:00 | 0.812 | 31.5572
2019-06-26T14:00:00 | 0.747 | 30.5189
2019-06-26T15:00:00 | 0.642 | 30.3301
2019-06-26T16:00:00 | 0.495 | 31.3264
2019-06-26T17:00:00 | 0.315 | 30.7601
2019-06-26T18:00:00 | 0.135 | 30.351
2019-06-26T19:00:00 | 0.047 | 29.6274
2019-06-26T20:00:00 | 0.009 | 28.9142
2019-06-26T21:00:00 | 0 | 27.299
2019-06-26T22:00:00 | 0 | 14.7343
2019-06-26T23:00:00 | 0 | 22.4955
2019-06-27T00:00:00 | 0 | 23.1457
2019-06-27T01:00:00 | 0 | 21.6774
2019-06-27T02:00:00 | 0 | 20.4818
2019-06-27T03:00:00 | 0 | 15.395
2019-06-27T04:00:00 | 0.015 | 22.6318
2019-06-27T05:00:00 | 0.059 | 28.1381
2019-06-27T06:00:00 | 0.156 | 29.7532
2019-06-27T07:00:00 | 0.307 | 30.1518
2019-06-27T08:00:00 | 0.48 | 30.6762
2019-06-27T09:00:00 | 0.676 | 31.3055
2019-06-27T10:00:00 | 0.801 | 31.4838
2019-06-27T11:00:00 | 0.869 | 30.6657
2019-06-27T12:00:00 | 0.884 | 30.5608
2019-06-27T13:00:00 | 0.85 | 30.5398
2019-06-27T14:00:00 | 0.779 | 29.9105
2019-06-27T15:00:00 | 0.662 | 30.0784
2019-06-27T16:00:00 | 0.502 | 30.7076
2019-06-27T17:00:00 | 0.318 | 30.8545
2019-06-27T18:00:00 | 0.132 | 31.0223
2019-06-27T19:00:00 | 0.042 | 30.5818
2019-06-27T20:00:00 | 0.008 | 30.2881
2019-06-27T21:00:00 | 0 | 31.8928
2019-06-27T22:00:00 | 0 | 29.8686
2019-06-27T23:00:00 | 0 | 25.4321
2019-06-28T00:00:00 | 0 | 29.8476
2019-06-28T01:00:00 | 0 | 29.6379
2019-06-28T02:00:00 | 0 | 29.4386
2019-06-28T03:00:00 | 0 | 28.18
2019-06-28T04:00:00 | 0.016 | 28.9561
2019-06-28T05:00:00 | 0.057 | 47.4991
2019-06-28T06:00:00 | 0.156 | 63.1263
2019-06-28T07:00:00 | 0.325 | 62.7907
2019-06-28T08:00:00 | 0.518 | 49.8064
2019-06-28T09:00:00 | 0.702 | 44.2583
2019-06-28T10:00:00 | 0.809 | 39.5806
2019-06-28T11:00:00 | 0.869 | 36.6649
2019-06-28T12:00:00 | 0.884 | 34.1268
2019-06-28T13:00:00 | 0.854 | 33.6653
2019-06-28T14:00:00 | 0.782 | 32.8367
2019-06-28T15:00:00 | 0.664 | 34.2002
2019-06-28T16:00:00 | 0.506 | 39.0666
2019-06-28T17:00:00 | 0.319 | 54.8932
2019-06-28T18:00:00 | 0.131 | 67.8984
2019-06-28T19:00:00 | 0.04 | 67.4055
2019-06-28T20:00:00 | 0.008 | 55.5225
2019-06-28T21:00:00 | 0 | 49.0303
2019-06-28T22:00:00 | 0 | 39.0771
2019-06-28T23:00:00 | 0 | 33.896
2019-06-29T00:00:00 | 0 | 30.2462
2019-06-29T01:00:00 | 0 | 28.8408
2019-06-29T02:00:00 | 0 | 28.2429
2019-06-29T03:00:00 | 0 | 28.1485
2019-06-29T04:00:00 | 0.016 | 27.3515
2019-06-29T05:00:00 | 0.044 | 28.7359
2019-06-29T06:00:00 | 0.158 | 30.0469
2019-06-29T07:00:00 | 0.353 | 28.6939
2019-06-29T08:00:00 | 0.537 | 29.7427
2019-06-29T09:00:00 | 0.687 | 27.5612
2019-06-29T10:00:00 | 0.793 | 27.4983
2019-06-29T11:00:00 | 0.852 | 27.4983
2019-06-29T12:00:00 | 0.867 | 25.2014
2019-06-29T13:00:00 | 0.84 | 24.4043
2019-06-29T14:00:00 | 0.768 | 24.5406
2019-06-29T15:00:00 | 0.652 | 25.7992
2019-06-29T16:00:00 | 0.496 | 29.7742
2019-06-29T17:00:00 | 0.312 | 40.0735
2019-06-29T18:00:00 | 0.128 | 53.1417
2019-06-29T19:00:00 | 0.04 | 57.0957
2019-06-29T20:00:00 | 0.008 | 50.5092
2019-06-29T21:00:00 | 0 | 41.1538
2019-06-29T22:00:00 | 0 | 35.4692
2019-06-29T23:00:00 | 0 | 30.0154
2019-06-30T00:00:00 | 0 | 26.3341
2019-06-30T01:00:00 | 0 | 20.723
2019-06-30T02:00:00 | 0 | 16.0872
2019-06-30T03:00:00 | 0 | 13.7694
2019-06-30T04:00:00 | 0.015 | 8.777
2019-06-30T05:00:00 | 0.043 | 11.42
2019-06-30T06:00:00 | 0.155 | 13.8847
2019-06-30T07:00:00 | 0.34 | 20.5132
2019-06-30T08:00:00 | 0.52 | 21.4362
2019-06-30T09:00:00 | 0.653 | 22.3801
2019-06-30T10:00:00 | 0.681 | 22.9045
2019-06-30T11:00:00 | 0.758 | 12.0703
2019-06-30T12:00:00 | 0.812 | -1.753
2019-06-30T13:00:00 | 0.801 | -1.8054
2019-06-30T14:00:00 | 0.742 | -13.4472
2019-06-30T15:00:00 | 0.638 | -1.8579
2019-06-30T16:00:00 | 0.49 | 19.1498
2019-06-30T17:00:00 | 0.31 | 28.3583
2019-06-30T18:00:00 | 0.131 | 26.7117
2019-06-30T19:00:00 | 0.042 | 26.9214
2019-06-30T20:00:00 | 0.008 | 27.4249
2019-06-30T21:00:00 | 0 | 27.4668
2019-06-30T22:00:00 | 0 | 27.2256
2019-06-30T23:00:00 | 0 | 26.9529
2019-07-01T00:00:00 | 0 | 24.7504
2019-07-01T01:00:00 | 0 | 23.5233
2019-07-01T02:00:00 | 0 | 23.366
2019-07-01T03:00:00 | 0 | 24.4148
2019-07-01T04:00:00 | 0.014 | 25.4216
2019-07-01T05:00:00 | 0.055 | 27.1732
2019-07-01T06:00:00 | 0.157 | 29.2393
2019-07-01T07:00:00 | 0.341 | 31.6516
2019-07-01T08:00:00 | 0.518 | 31.683
2019-07-01T09:00:00 | 0.666 | 30.7915
2019-07-01T10:00:00 | 0.763 | 29.491
2019-07-01T11:00:00 | 0.829 | 28.0332
2019-07-01T12:00:00 | 0.85 | 26.848
2019-07-01T13:00:00 | 0.815 | 26.7012
2019-07-01T14:00:00 | 0.744 | 26.439
2019-07-01T15:00:00 | 0.629 | 26.1453
2019-07-01T16:00:00 | 0.459 | 26.9634
2019-07-01T17:00:00 | 0.271 | 27.5297
2019-07-01T18:00:00 | 0.131 | 27.3724
2019-07-01T19:00:00 | 0.05 | 27.1417
2019-07-01T20:00:00 | 0.007 | 26.7431
2019-07-01T21:00:00 | 0 | 26.5963
2019-07-01T22:00:00 | 0 | 25.4741
2019-07-01T23:00:00 | 0 | 24.3309
2019-07-02T00:00:00 | 0 | 23.387
2019-07-02T01:00:00 | 0 | 21.9606
2019-07-02T02:00:00 | 0 | 20.702
2019-07-02T03:00:00 | 0 | 19.6951
2019-07-02T04:00:00 | 0.015 | 20.5237
2019-07-02T05:00:00 | 0.051 | 23.5967
2019-07-02T06:00:00 | 0.155 | 26.2922
2019-07-02T07:00:00 | 0.345 | 26.9529
2019-07-02T08:00:00 | 0.505 | 27.9912
2019-07-02T09:00:00 | 0.621 | 28.3478
2019-07-02T10:00:00 | 0.706 | 29.3652
2019-07-02T11:00:00 | 0.813 | 27.6032
2019-07-02T12:00:00 | 0.851 | 28.3688
2019-07-02T13:00:00 | 0.837 | 28.3478
2019-07-02T14:00:00 | 0.785 | 28.4212
2019-07-02T15:00:00 | 0.681 | 28.5366
2019-07-02T16:00:00 | 0.518 | 29.8161
2019-07-02T17:00:00 | 0.325 | 28.7044
2019-07-02T18:00:00 | 0.133 | 30.5923
2019-07-02T19:00:00 | 0.042 | 30.5818
2019-07-02T20:00:00 | 0.006 | 30.0364
2019-07-02T21:00:00 | 0 | 29.5644
2019-07-02T22:00:00 | 0 | 27.0788
2019-07-02T23:00:00 | 0 | 25.516
2019-07-03T00:00:00 | 0 | 25.0755
2019-07-03T01:00:00 | 0 | 24.7294
2019-07-03T02:00:00 | 0 | 24.4987
2019-07-03T03:00:00 | 0 | 24.6875
2019-07-03T04:00:00 | 0.014 | 26.1558
2019-07-03T05:00:00 | 0.059 | 29.7427
2019-07-03T06:00:00 | 0.149 | 31.0013
2019-07-03T07:00:00 | 0.341 | 31.4733
2019-07-03T08:00:00 | 0.522 | 31.4733
2019-07-03T09:00:00 | 0.674 | 31.6411
2019-07-03T10:00:00 | 0.783 | 31.3789
2019-07-03T11:00:00 | 0.84 | 30.0574
2019-07-03T12:00:00 | 0.859 | 29.512
2019-07-03T13:00:00 | 0.817 | 28.9561
2019-07-03T14:00:00 | 0.741 | 28.8093
2019-07-03T15:00:00 | 0.63 | 28.6625
2019-07-03T16:00:00 | 0.482 | 29.5749
2019-07-03T17:00:00 | 0.308 | 29.9001
2019-07-03T18:00:00 | 0.133 | 29.8476
2019-07-03T19:00:00 | 0.044 | 29.533
2019-07-03T20:00:00 | 0.006 | 29.1134
2019-07-03T21:00:00 | 0 | 29.0191
2019-07-03T22:00:00 | 0 | 27.0578
2019-07-03T23:00:00 | 0 | 27.2571
2019-07-04T00:00:00 | 0 | 26.7431
2019-07-04T01:00:00 | 0 | 26.2502
2019-07-04T02:00:00 | 0 | 26.418
2019-07-04T03:00:00 | 0 | 26.5544
2019-07-04T04:00:00 | 0.011 | 27.5612
2019-07-04T05:00:00 | 0.058 | 27.9807
2019-07-04T06:00:00 | 0.112 | 29.1869
2019-07-04T07:00:00 | 0.165 | 30.4559
2019-07-04T08:00:00 | 0.287 | 30.5398
2019-07-04T09:00:00 | 0.367 | 30.3091
2019-07-04T10:00:00 | 0.404 | 29.4805
2019-07-04T11:00:00 | 0.39 | 28.5471
2019-07-04T12:00:00 | 0.203 | 28.4737
2019-07-04T13:00:00 | 0.17 | 28.3478
2019-07-04T14:00:00 | 0.204 | 28.4317
2019-07-04T15:00:00 | 0.237 | 28.3793
2019-07-04T16:00:00 | 0.223 | 28.8827
2019-07-04T17:00:00 | 0.163 | 28.6939
2019-07-04T18:00:00 | 0.064 | 28.5576
2019-07-04T19:00:00 | 0.018 | 28.4422
2019-07-04T20:00:00 | 0 | 27.9388
2019-07-04T21:00:00 | 0 | 27.8759
2019-07-04T22:00:00 | 0 | 26.7117
2019-07-04T23:00:00 | 0 | 25.5895
2019-07-05T00:00:00 | 0 | 25.2224
2019-07-05T01:00:00 | 0 | 24.8238
2019-07-05T02:00:00 | 0 | 24.8867
2019-07-05T03:00:00 | 0 | 25.2853
2019-07-05T04:00:00 | 0.006 | 26.1873
2019-07-05T05:00:00 | 0.055 | 34.4309
2019-07-05T06:00:00 | 0.133 | 43.1046
2019-07-05T07:00:00 | 0.299 | 46.2824
2019-07-05T08:00:00 | 0.443 | 43.6395
2019-07-05T09:00:00 | 0.591 | 37.9759
2019-07-05T10:00:00 | 0.727 | 36.5075
2019-07-05T11:00:00 | 0.8 | 32.7528
2019-07-05T12:00:00 | 0.801 | 30.6867
2019-07-05T13:00:00 | 0.742 | 29.2498
2019-07-05T14:00:00 | 0.677 | 28.7464
2019-07-05T15:00:00 | 0.575 | 29.04
2019-07-05T16:00:00 | 0.468 | 30.0154
2019-07-05T17:00:00 | 0.28 | 30.0154
2019-07-05T18:00:00 | 0.119 | 30.0784
2019-07-05T19:00:00 | 0.038 | 29.5539
2019-07-05T20:00:00 | 0.003 | 29.1554
2019-07-05T21:00:00 | 0 | 29.0295
2019-07-05T22:00:00 | 0 | 28.0751
2019-07-05T23:00:00 | 0 | 29.061
2019-07-06T00:00:00 | 0 | 28.0542
2019-07-06T01:00:00 | 0 | 28.159
2019-07-06T02:00:00 | 0 | 28.18
2019-07-06T03:00:00 | 0 | 27.3934
2019-07-06T04:00:00 | 0.001 | 27.5507
2019-07-06T05:00:00 | 0.019 | 28.0227
2019-07-06T06:00:00 | 0.049 | 28.5681
2019-07-06T07:00:00 | 0.092 | 30.6867
2019-07-06T08:00:00 | 0.157 | 30.6237
2019-07-06T09:00:00 | 0.247 | 29.2708
2019-07-06T10:00:00 | 0.311 | 28.0437
2019-07-06T11:00:00 | 0.302 | 26.2922
2019-07-06T12:00:00 | 0.367 | 25.4846
2019-07-06T13:00:00 | 0.634 | 24.2784
2019-07-06T14:00:00 | 0.758 | 25.4951
2019-07-06T15:00:00 | 0.664 | 27.1102
2019-07-06T16:00:00 | 0.503 | 28.5261
2019-07-06T17:00:00 | 0.317 | 29.3232
2019-07-06T18:00:00 | 0.144 | 29.6169
2019-07-06T19:00:00 | 0.053 | 28.5576
2019-07-06T20:00:00 | 0.005 | 28.3164
2019-07-06T21:00:00 | 0 | 28.7359
2019-07-06T22:00:00 | 0 | 27.8968
2019-07-06T23:00:00 | 0 | 27.708
2019-07-07T00:00:00 | 0 | 25.3692
2019-07-07T01:00:00 | 0 | 24.3728
2019-07-07T02:00:00 | 0 | 23.5757
2019-07-07T03:00:00 | 0 | 22.6213
2019-07-07T04:00:00 | 0.007 | 22.873
2019-07-07T05:00:00 | 0.056 | 21.0062
2019-07-07T06:00:00 | 0.134 | 19.9154
2019-07-07T07:00:00 | 0.252 | 23.4079
2019-07-07T08:00:00 | 0.342 | 25.1385
2019-07-07T09:00:00 | 0.439 | 25.3797
2019-07-07T10:00:00 | 0.406 | 25.8097
2019-07-07T11:00:00 | 0.435 | 25.7048
2019-07-07T12:00:00 | 0.465 | 19.7895
2019-07-07T13:00:00 | 0.483 | 7.9695
2019-07-07T14:00:00 | 0.553 | 5.2216
2019-07-07T15:00:00 | 0.423 | 10.8327
2019-07-07T16:00:00 | 0.321 | 24.9916
2019-07-07T17:00:00 | 0.228 | 28.7464
2019-07-07T18:00:00 | 0.13 | 31.1272
2019-07-07T19:00:00 | 0.042 | 31.6621
2019-07-07T20:00:00 | 0.004 | 32.7423
2019-07-07T21:00:00 | 0 | 30.8964
2019-07-07T22:00:00 | 0 | 30.6447
2019-07-07T23:00:00 | 0 | 29.8057
2019-07-08T00:00:00 | 0 | 28.9981
2019-07-08T01:00:00 | 0 | 28.7044
2019-07-08T02:00:00 | 0 | 28.8617
2019-07-08T03:00:00 | 0 | 28.6205
2019-07-08T04:00:00 | 0.012 | 28.7044
2019-07-08T05:00:00 | 0.049 | 31.0537
2019-07-08T06:00:00 | 0.153 | 39.0876
2019-07-08T07:00:00 | 0.35 | 40.063
2019-07-08T08:00:00 | 0.542 | 38.5947
2019-07-08T09:00:00 | 0.692 | 37.2312
2019-07-08T10:00:00 | 0.791 | 40.0106
2019-07-08T11:00:00 | 0.844 | 38.6891
2019-07-08T12:00:00 | 0.859 | 34.9238
2019-07-08T13:00:00 | 0.814 | 33.2353
2019-07-08T14:00:00 | 0.732 | 33.5289
2019-07-08T15:00:00 | 0.622 | 34.2736
2019-07-08T16:00:00 | 0.473 | 34.7456
2019-07-08T17:00:00 | 0.296 | 37.011
2019-07-08T18:00:00 | 0.131 | 40.0001
2019-07-08T19:00:00 | 0.044 | 31.2216
2019-07-08T20:00:00 | 0.003 | 30.7915
2019-07-08T21:00:00 | 0 | 30.372
2019-07-08T22:00:00 | 0 | 29.2917
2019-07-08T23:00:00 | 0 | 30.1623
2019-07-09T00:00:00 | 0 | 29.0715
2019-07-09T01:00:00 | 0 | 28.7988
2019-07-09T02:00:00 | 0 | 28.7673
2019-07-09T03:00:00 | 0 | 28.7778
2019-07-09T04:00:00 | 0.007 | 29.6588
2019-07-09T05:00:00 | 0.051 | 36.0461
2019-07-09T06:00:00 | 0.134 | 44.2163
2019-07-09T07:00:00 | 0.284 | 44.3317
2019-07-09T08:00:00 | 0.373 | 41.2167
2019-07-09T09:00:00 | 0.421 | 38.1542
2019-07-09T10:00:00 | 0.621 | 38.0178
2019-07-09T11:00:00 | 0.687 | 36.99
2019-07-09T12:00:00 | 0.704 | 34.9868
2019-07-09T13:00:00 | 0.731 | 34.5673
2019-07-09T14:00:00 | 0.674 | 34.0324
2019-07-09T15:00:00 | 0.558 | 34.5568
2019-07-09T16:00:00 | 0.395 | 36.6229
2019-07-09T17:00:00 | 0.255 | 40.4301
2019-07-09T18:00:00 | 0.111 | 47.4152
2019-07-09T19:00:00 | 0.043 | 48.3591
2019-07-09T20:00:00 | 0.003 | 46.3559
2019-07-09T21:00:00 | 0 | 44.1429
2019-07-09T22:00:00 | 0 | 36.5705
2019-07-09T23:00:00 | 0 | 32.606
2019-07-10T00:00:00 | 0 | 32.1655
2019-07-10T01:00:00 | 0 | 31.7564
2019-07-10T02:00:00 | 0 | 31.8508
2019-07-10T03:00:00 | 0 | 31.9243
2019-07-10T04:00:00 | 0.011 | 33.2562
2019-07-10T05:00:00 | 0.047 | 42.0872
2019-07-10T06:00:00 | 0.149 | 49.9847
2019-07-10T07:00:00 | 0.337 | 49.303
2019-07-10T08:00:00 | 0.521 | 44.2583
2019-07-10T09:00:00 | 0.665 | 41.4789
2019-07-10T10:00:00 | 0.778 | 42.3075
2019-07-10T11:00:00 | 0.852 | 39.1925
2019-07-10T12:00:00 | 0.876 | 37.2627
2019-07-10T13:00:00 | 0.855 | 36.9166
2019-07-10T14:00:00 | 0.785 | 36.9795
2019-07-10T15:00:00 | 0.668 | 38.8569
2019-07-10T16:00:00 | 0.505 | 44.3526
2019-07-10T17:00:00 | 0.309 | 49.4603
2019-07-10T18:00:00 | 0.128 | 53.9073
2019-07-10T19:00:00 | 0.044 | 52.1033
2019-07-10T20:00:00 | 0.003 | 48.5269
2019-07-10T21:00:00 | 0 | 48.1808
2019-07-10T22:00:00 | 0 | 42.8528
2019-07-10T23:00:00 | 0 | 36.4236
2019-07-11T00:00:00 | 0 | 35.8678
2019-07-11T01:00:00 | 0 | 34.9553
2019-07-11T02:00:00 | 0 | 34.8295
2019-07-11T03:00:00 | 0 | 34.8295
2019-07-11T04:00:00 | 0 | 35.8363
2019-07-11T05:00:00 | 0.012 | 42.6011
2019-07-11T06:00:00 | 0.036 | 51.5265
2019-07-11T07:00:00 | 0.078 | 52.5963
2019-07-11T08:00:00 | 0.134 | 53.5402
2019-07-11T09:00:00 | 0.225 | 52.4285
2019-07-11T10:00:00 | 0.287 | 54.7463
2019-07-11T11:00:00 | 0.368 | 52.0509
2019-07-11T12:00:00 | 0.378 | 50.5616
2019-07-11T13:00:00 | 0.351 | 47.0481
2019-07-11T14:00:00 | 0.315 | 45.8524
2019-07-11T15:00:00 | 0.318 | 46.3664
2019-07-11T16:00:00 | 0.244 | 50.4567
2019-07-11T17:00:00 | 0.137 | 53.3934
2019-07-11T18:00:00 | 0.062 | 54.1171
2019-07-11T19:00:00 | 0.016 | 52.5543
2019-07-11T20:00:00 | 0 | 49.5547
2019-07-11T21:00:00 | 0 | 48.2123
2019-07-11T22:00:00 | 0 | 40.2518
2019-07-11T23:00:00 | 0 | 38.9618
2019-07-12T00:00:00 | 0 | 37.8605
2019-07-12T01:00:00 | 0 | 37.3781
2019-07-12T02:00:00 | 0 | 37.2732
2019-07-12T03:00:00 | 0 | 37.6403
2019-07-12T04:00:00 | 0.003 | 37.7976
2019-07-12T05:00:00 | 0.038 | 48.873
2019-07-12T06:00:00 | 0.105 | 54.6624
2019-07-12T07:00:00 | 0.198 | 59.3716
2019-07-12T08:00:00 | 0.281 | 57.662
2019-07-12T09:00:00 | 0.379 | 53.0787
2019-07-12T10:00:00 | 0.47 | 51.5789
2019-07-12T11:00:00 | 0.485 | 44.8351
2019-07-12T12:00:00 | 0.486 | 41.8879
2019-07-12T13:00:00 | 0.441 | 40.8391
2019-07-12T14:00:00 | 0.35 | 37.9759
2019-07-12T15:00:00 | 0.311 | 38.6471
2019-07-12T16:00:00 | 0.28 | 42.0767
2019-07-12T17:00:00 | 0.19 | 51.5055
2019-07-12T18:00:00 | 0.1 | 54.6939
2019-07-12T19:00:00 | 0.038 | 54.6729
2019-07-12T20:00:00 | 0.001 | 48.7891
2019-07-12T21:00:00 | 0 | 44.1429
2019-07-12T22:00:00 | 0 | 41.5628
2019-07-12T23:00:00 | 0 | 41.1747
2019-07-13T00:00:00 | 0 | 38.3744
2019-07-13T01:00:00 | 0 | 36.7907
2019-07-13T02:00:00 | 0 | 36.0041
2019-07-13T03:00:00 | 0 | 36.9481
2019-07-13T04:00:00 | 0.008 | 35.207
2019-07-13T05:00:00 | 0.054 | 35.9831
2019-07-13T06:00:00 | 0.144 | 37.7451
2019-07-13T07:00:00 | 0.306 | 38.4583
2019-07-13T08:00:00 | 0.474 | 39.8952
2019-07-13T09:00:00 | 0.629 | 39.8847
2019-07-13T10:00:00 | 0.741 | 39.0247
2019-07-13T11:00:00 | 0.797 | 37.8395
2019-07-13T12:00:00 | 0.798 | 34.5148
2019-07-13T13:00:00 | 0.757 | 33.7177
2019-07-13T14:00:00 | 0.681 | 34.4309
2019-07-13T15:00:00 | 0.592 | 34.0219
2019-07-13T16:00:00 | 0.459 | 34.5253
2019-07-13T17:00:00 | 0.294 | 36.8327
2019-07-13T18:00:00 | 0.126 | 37.9549
2019-07-13T19:00:00 | 0.042 | 37.7556
2019-07-13T20:00:00 | 0.001 | 37.6822
2019-07-13T21:00:00 | 0 | 41.3321
2019-07-13T22:00:00 | 0 | 38.1542
2019-07-13T23:00:00 | 0 | 35.7209
2019-07-14T00:00:00 | 0 | 34.8714
2019-07-14T01:00:00 | 0 | 33.5394
2019-07-14T02:00:00 | 0 | 32.4067
2019-07-14T03:00:00 | 0 | 32.9521
2019-07-14T04:00:00 | 0.003 | 32.9416
2019-07-14T05:00:00 | 0.036 | 33.6443
2019-07-14T06:00:00 | 0.09 | 34.5777
2019-07-14T07:00:00 | 0.153 | 36.2244
2019-07-14T08:00:00 | 0.224 | 36.8432
2019-07-14T09:00:00 | 0.387 | 37.3885
2019-07-14T10:00:00 | 0.453 | 37.913
2019-07-14T11:00:00 | 0.704 | 37.1683
2019-07-14T12:00:00 | 0.779 | 36.0146
2019-07-14T13:00:00 | 0.762 | 35.207
2019-07-14T14:00:00 | 0.726 | 34.9238
2019-07-14T15:00:00 | 0.613 | 35.1546
2019-07-14T16:00:00 | 0.406 | 34.7665
2019-07-14T17:00:00 | 0.269 | 37.8081
2019-07-14T18:00:00 | 0.129 | 38.9932
2019-07-14T19:00:00 | 0.045 | 39.9791
2019-07-14T20:00:00 | 0.001 | 38.4478
2019-07-14T21:00:00 | 0 | 38.6157
2019-07-14T22:00:00 | 0 | 37.8291
2019-07-14T23:00:00 | 0 | 37.6403
2019-07-15T00:00:00 | 0 | 36.4866
2019-07-15T01:00:00 | 0 | 36.3502
2019-07-15T02:00:00 | 0 | 34.9973
2019-07-15T03:00:00 | 0 | 34.756
2019-07-15T04:00:00 | 0.003 | 36.7593
2019-07-15T05:00:00 | 0.038 | 39.4023
2019-07-15T06:00:00 | 0.104 | 49.324
2019-07-15T07:00:00 | 0.209 | 49.3659
2019-07-15T08:00:00 | 0.351 | 47.1949
2019-07-15T09:00:00 | 0.488 | 46.5761
2019-07-15T10:00:00 | 0.602 | 44.489
2019-07-15T11:00:00 | 0.684 | 39.0457
2019-07-15T12:00:00 | 0.742 | 39.0247
2019-07-15T13:00:00 | 0.774 | 37.9025
2019-07-15T14:00:00 | 0.743 | 37.7451
2019-07-15T15:00:00 | 0.64 | 37.1998
2019-07-15T16:00:00 | 0.47 | 37.7347
2019-07-15T17:00:00 | 0.296 | 38.794
2019-07-15T18:00:00 | 0.13 | 38.731
2019-07-15T19:00:00 | 0.044 | 38.4059
2019-07-15T20:00:00 | 0.002 | 38.1437
2019-07-15T21:00:00 | 0 | 38.1752
2019-07-15T22:00:00 | 0 | 37.1788
2019-07-15T23:00:00 | 0 | 36.7383
2019-07-16T00:00:00 | 0 | 36.1614
2019-07-16T01:00:00 | 0 | 34.756
2019-07-16T02:00:00 | 0 | 33.6653
2019-07-16T03:00:00 | 0 | 32.8682
2019-07-16T04:00:00 | 0.007 | 34.9448
2019-07-16T05:00:00 | 0.043 | 38.5842
2019-07-16T06:00:00 | 0.139 | 47.3627
2019-07-16T07:00:00 | 0.336 | 49.6596
2019-07-16T08:00:00 | 0.53 | 48.4115
2019-07-16T09:00:00 | 0.692 | 47.5515
2019-07-16T10:00:00 | 0.803 | 47.3313
2019-07-16T11:00:00 | 0.867 | 42.2445
2019-07-16T12:00:00 | 0.881 | 39.9686
2019-07-16T13:00:00 | 0.848 | 39.5071
2019-07-16T14:00:00 | 0.774 | 39.0666
2019-07-16T15:00:00 | 0.652 | 39.3393
2019-07-16T16:00:00 | 0.479 | 45.7161
2019-07-16T17:00:00 | 0.281 | 49.3135
2019-07-16T18:00:00 | 0.117 | 53.3304
2019-07-16T19:00:00 | 0.039 | 52.6173
2019-07-16T20:00:00 | 0.001 | 49.7121
2019-07-16T21:00:00 | 0 | 49.5128
2019-07-16T22:00:00 | 0 | 45.5168
2019-07-16T23:00:00 | 0 | 40.0945
2019-07-17T00:00:00 | 0 | 38.8883
2019-07-17T01:00:00 | 0 | 38.1017
2019-07-17T02:00:00 | 0 | 37.2207
2019-07-17T03:00:00 | 0 | 37.871
2019-07-17T04:00:00 | 0.004 | 39.1296
2019-07-17T05:00:00 | 0.036 | 44.3002
2019-07-17T06:00:00 | 0.077 | 54.6729
2019-07-17T07:00:00 | 0.126 | 55.5959
2019-07-17T08:00:00 | 0.192 | 50.8028
2019-07-17T09:00:00 | 0.28 | 49.282
2019-07-17T10:00:00 | 0.391 | 48.1493
2019-07-17T11:00:00 | 0.532 | 45.3175
2019-07-17T12:00:00 | 0.673 | 43.3668
2019-07-17T13:00:00 | 0.745 | 40.6189
2019-07-17T14:00:00 | 0.726 | 40.6503
2019-07-17T15:00:00 | 0.633 | 41.7516
2019-07-17T16:00:00 | 0.48 | 48.464
2019-07-17T17:00:00 | 0.3 | 52.6592
2019-07-17T18:00:00 | 0.127 | 54.7673
2019-07-17T19:00:00 | 0.041 | 55.8371
2019-07-17T20:00:00 | 0.002 | 54.8302
2019-07-17T21:00:00 | 0 | 51.2328
2019-07-17T22:00:00 | 0 | 46.2615
2019-07-17T23:00:00 | 0 | 40.5664
2019-07-18T00:00:00 | 0 | 39.0247
2019-07-18T01:00:00 | 0 | 37.7871
2019-07-18T02:00:00 | 0 | 37.7661
2019-07-18T03:00:00 | 0 | 37.6403
2019-07-18T04:00:00 | 0.006 | 37.8395
2019-07-18T05:00:00 | 0.052 | 44.059
2019-07-18T06:00:00 | 0.137 | 50.2784
2019-07-18T07:00:00 | 0.285 | 49.4708
2019-07-18T08:00:00 | 0.465 | 47.9396
2019-07-18T09:00:00 | 0.623 | 45.2232
2019-07-18T10:00:00 | 0.721 | 43.7338
2019-07-18T11:00:00 | 0.789 | 40.5035
2019-07-18T12:00:00 | 0.799 | 39.2869
2019-07-18T13:00:00 | 0.665 | 39.0142
2019-07-18T14:00:00 | 0.459 | 39.7798
2019-07-18T15:00:00 | 0.292 | 39.2449
2019-07-18T16:00:00 | 0.201 | 48.3696
2019-07-18T17:00:00 | 0.152 | 50.4987
2019-07-18T18:00:00 | 0.084 | 55.5854
2019-07-18T19:00:00 | 0.024 | 54.7778
2019-07-18T20:00:00 | 0 | 49.9323
2019-07-18T21:00:00 | 0 | 48.4745
2019-07-18T22:00:00 | 0 | 43.9856
2019-07-18T23:00:00 | 0 | 37.8291
2019-07-19T00:00:00 | 0 | 36.99
2019-07-19T01:00:00 | 0 | 36.9271
2019-07-19T02:00:00 | 0 | 36.5705
2019-07-19T03:00:00 | 0 | 36.5915
2019-07-19T04:00:00 | 0.002 | 37.8395
2019-07-19T05:00:00 | 0.036 | 43.0521
2019-07-19T06:00:00 | 0.095 | 52.7326
2019-07-19T07:00:00 | 0.199 | 53.1626
2019-07-19T08:00:00 | 0.348 | 49.9638
2019-07-19T09:00:00 | 0.479 | 48.3171
2019-07-19T10:00:00 | 0.595 | 47.4466
2019-07-19T11:00:00 | 0.679 | 44.2792
2019-07-19T12:00:00 | 0.737 | 39.6435
2019-07-19T13:00:00 | 0.743 | 39.4442
2019-07-19T14:00:00 | 0.71 | 39.2345
2019-07-19T15:00:00 | 0.614 | 39.4023
2019-07-19T16:00:00 | 0.454 | 46.5866
2019-07-19T17:00:00 | 0.283 | 51.8936
2019-07-19T18:00:00 | 0.107 | 55.8056
2019-07-19T19:00:00 | 0.022 | 54.7463
2019-07-19T20:00:00 | 0 | 57.9033
2019-07-19T21:00:00 | 0 | 51.1909
2019-07-19T22:00:00 | 0 | 45.2336
2019-07-19T23:00:00 | 0 | 41.3426
2019-07-20T00:00:00 | 0 | 38.0598
2019-07-20T01:00:00 | 0 | 36.7278
2019-07-20T02:00:00 | 0 | 35.4692
2019-07-20T03:00:00 | 0 | 34.1582
2019-07-20T04:00:00 | 0.001 | 33.8121
2019-07-20T05:00:00 | 0.029 | 34.8295
2019-07-20T06:00:00 | 0.052 | 35.7734
2019-07-20T07:00:00 | 0.076 | 36.7068
2019-07-20T08:00:00 | 0.179 | 36.7173
2019-07-20T09:00:00 | 0.385 | 36.109
2019-07-20T10:00:00 | 0.502 | 35.8888
2019-07-20T11:00:00 | 0.44 | 35.1546
2019-07-20T12:00:00 | 0.333 | 34.756
2019-07-20T13:00:00 | 0.295 | 34.4938
2019-07-20T14:00:00 | 0.261 | 34.0324
2019-07-20T15:00:00 | 0.236 | 34.0114
2019-07-20T16:00:00 | 0.137 | 34.5568
2019-07-20T17:00:00 | 0.046 | 36.8432
2019-07-20T18:00:00 | 0.017 | 38.3744
2019-07-20T19:00:00 | 0.006 | 37.4829
2019-07-20T20:00:00 | 0 | 37.4095
2019-07-20T21:00:00 | 0 | 37.9234
2019-07-20T22:00:00 | 0 | 37.2312
2019-07-20T23:00:00 | 0 | 34.3051
2019-07-21T00:00:00 | 0 | 32.1026
2019-07-21T01:00:00 | 0 | 31.6621
2019-07-21T02:00:00 | 0 | 30.9174
2019-07-21T03:00:00 | 0 | 30.6237
2019-07-21T04:00:00 | 0.004 | 31.2111
2019-07-21T05:00:00 | 0.044 | 33.0989
2019-07-21T06:00:00 | 0.133 | 34.9658
2019-07-21T07:00:00 | 0.311 | 35.6685
2019-07-21T08:00:00 | 0.491 | 36.2978
2019-07-21T09:00:00 | 0.612 | 36.4027
2019-07-21T10:00:00 | 0.687 | 36.2349
2019-07-21T11:00:00 | 0.747 | 35.27
2019-07-21T12:00:00 | 0.787 | 34.347
2019-07-21T13:00:00 | 0.77 | 33.2353
2019-07-21T14:00:00 | 0.729 | 32.627
2019-07-21T15:00:00 | 0.634 | 27.5297
2019-07-21T16:00:00 | 0.485 | 31.704
2019-07-21T17:00:00 | 0.298 | 35.7734
2019-07-21T18:00:00 | 0.118 | 42.6116
2019-07-21T19:00:00 | 0.034 | 43.7024
2019-07-21T20:00:00 | 0 | 38.7205
2019-07-21T21:00:00 | 0 | 38.6891
2019-07-21T22:00:00 | 0 | 38.1961
2019-07-21T23:00:00 | 0 | 37.42
2019-07-22T00:00:00 | 0 | 34.9448
2019-07-22T01:00:00 | 0 | 34.0219
2019-07-22T02:00:00 | 0 | 34.0114
2019-07-22T03:00:00 | 0 | 33.9485
2019-07-22T04:00:00 | 0 | 36.0671
2019-07-22T05:00:00 | 0.014 | 43.115
2019-07-22T06:00:00 | 0.042 | 48.1388
2019-07-22T07:00:00 | 0.07 | 48.464
2019-07-22T08:00:00 | 0.132 | 46.8593
2019-07-22T09:00:00 | 0.219 | 44.7407
2019-07-22T10:00:00 | 0.206 | 42.3809
2019-07-22T11:00:00 | 0.239 | 38.343
2019-07-22T12:00:00 | 0.255 | 37.2837
2019-07-22T13:00:00 | 0.207 | 37.1263
2019-07-22T14:00:00 | 0.156 | 37.3466
2019-07-22T15:00:00 | 0.123 | 37.6298
2019-07-22T16:00:00 | 0.145 | 44.2792
2019-07-22T17:00:00 | 0.167 | 38.4164
2019-07-22T18:00:00 | 0.108 | 38.3954
2019-07-22T19:00:00 | 0.039 | 38.301
2019-07-22T20:00:00 | 0 | 38.1017
2019-07-22T21:00:00 | 0 | 38.0283
2019-07-22T22:00:00 | 0 | 38.0178
2019-07-22T23:00:00 | 0 | 37.9339
2019-07-23T00:00:00 | 0 | 37.5354
2019-07-23T01:00:00 | 0 | 36.9061
2019-07-23T02:00:00 | 0 | 36.4236
2019-07-23T03:00:00 | 0 | 36.2139
2019-07-23T04:00:00 | 0.003 | 37.6612
2019-07-23T05:00:00 | 0.036 | 45.4749
2019-07-23T06:00:00 | 0.129 | 54.7149
2019-07-23T07:00:00 | 0.326 | 51.5894
2019-07-23T08:00:00 | 0.515 | 50.1945
2019-07-23T09:00:00 | 0.67 | 46.8593
2019-07-23T10:00:00 | 0.778 | 44.5834
2019-07-23T11:00:00 | 0.838 | 41.0908
2019-07-23T12:00:00 | 0.854 | 40.3147
2019-07-23T13:00:00 | 0.826 | 40.2518
2019-07-23T14:00:00 | 0.752 | 41.0699
2019-07-23T15:00:00 | 0.635 | 45.2127
2019-07-23T16:00:00 | 0.478 | 53.6766
2019-07-23T17:00:00 | 0.292 | 58.6479
2019-07-23T18:00:00 | 0.111 | 64.1751
2019-07-23T19:00:00 | 0.03 | 64.6261
2019-07-23T20:00:00 | 0 | 60.4414
2019-07-23T21:00:00 | 0 | 55.8056
2019-07-23T22:00:00 | 0 | 45.8419
2019-07-23T23:00:00 | 0 | 42.4333
2019-07-24T00:00:00 | 0 | 39.7064
2019-07-24T01:00:00 | 0 | 38.4793
2019-07-24T02:00:00 | 0 | 38.1227
2019-07-24T03:00:00 | 0 | 37.913
2019-07-24T04:00:00 | 0.003 | 38.5318
2019-07-24T05:00:00 | 0.037 | 46.1356
2019-07-24T06:00:00 | 0.128 | 53.7709
2019-07-24T07:00:00 | 0.317 | 58.2703
2019-07-24T08:00:00 | 0.496 | 58.6899
2019-07-24T09:00:00 | 0.643 | 52.0719
2019-07-24T10:00:00 | 0.75 | 47.8976
2019-07-24T11:00:00 | 0.809 | 45.9993
2019-07-24T12:00:00 | 0.823 | 44.3526
2019-07-24T13:00:00 | 0.795 | 45.4434
2019-07-24T14:00:00 | 0.72 | 47.4152
2019-07-24T15:00:00 | 0.603 | 51.2223
2019-07-24T16:00:00 | 0.448 | 58.6899
2019-07-24T17:00:00 | 0.27 | 69.5765
2019-07-24T18:00:00 | 0.108 | 75.7959
2019-07-24T19:00:00 | 0.032 | 69.608
2019-07-24T20:00:00 | 0 | 60.3784
2019-07-24T21:00:00 | 0 | 58.7528
2019-07-24T22:00:00 | 0 | 50.3518
2019-07-24T23:00:00 | 0 | 45.9678
2019-07-25T00:00:00 | 0 | 42.2236
2019-07-25T01:00:00 | 0 | 39.633
2019-07-25T02:00:00 | 0 | 39.1191
2019-07-25T03:00:00 | 0 | 38.9198
2019-07-25T04:00:00 | 0.001 | 40.7762
2019-07-25T05:00:00 | 0.023 | 47.4886
2019-07-25T06:00:00 | 0.067 | 59.9379
2019-07-25T07:00:00 | 0.136 | 56.1308
2019-07-25T08:00:00 | 0.191 | 57.5886
2019-07-25T09:00:00 | 0.251 | 53.4773
2019-07-25T10:00:00 | 0.299 | 51.2433
2019-07-25T11:00:00 | 0.422 | 48.3066
2019-07-25T12:00:00 | 0.495 | 47.3522
2019-07-25T13:00:00 | 0.487 | 46.0412
2019-07-25T14:00:00 | 0.419 | 48.2332
2019-07-25T15:00:00 | 0.333 | 50.7189
2019-07-25T16:00:00 | 0.243 | 57.7459
2019-07-25T17:00:00 | 0.166 | 63.1997
2019-07-25T18:00:00 | 0.09 | 71.0973
2019-07-25T19:00:00 | 0.029 | 63.0005
2019-07-25T20:00:00 | 0 | 57.641
2019-07-25T21:00:00 | 0 | 51.3377
2019-07-25T22:00:00 | 0 | 42.0453
2019-07-25T23:00:00 | 0 | 38.6576
2019-07-26T00:00:00 | 0 | 37.6927
2019-07-26T01:00:00 | 0 | 37.1263
2019-07-26T02:00:00 | 0 | 36.4761
2019-07-26T03:00:00 | 0 | 36.2663
2019-07-26T04:00:00 | 0.002 | 38.4898
2019-07-26T05:00:00 | 0.041 | 43.3038
2019-07-26T06:00:00 | 0.113 | 50.205
2019-07-26T07:00:00 | 0.214 | 54.9456
2019-07-26T08:00:00 | 0.309 | 56.7391
2019-07-26T09:00:00 | 0.38 | 54.4002
2019-07-26T10:00:00 | 0.439 | 48.7891
2019-07-26T11:00:00 | 0.515 | 39.654
2019-07-26T12:00:00 | 0.598 | 39.0562
2019-07-26T13:00:00 | 0.629 | 38.731
2019-07-26T14:00:00 | 0.63 | 38.8674
2019-07-26T15:00:00 | 0.577 | 39.4023
2019-07-26T16:00:00 | 0.439 | 49.7121
2019-07-26T17:00:00 | 0.271 | 52.7326
2019-07-26T18:00:00 | 0.111 | 54.3583
2019-07-26T19:00:00 | 0.032 | 52.7221
2019-07-26T20:00:00 | 0 | 49.4813
2019-07-26T21:00:00 | 0 | 48.6108
2019-07-26T22:00:00 | 0 | 38.6786
2019-07-26T23:00:00 | 0 | 39.0352
2019-07-27T00:00:00 | 0 | 37.5459
2019-07-27T01:00:00 | 0 | 36.9376
2019-07-27T02:00:00 | 0 | 35.9202
2019-07-27T03:00:00 | 0 | 34.9343
2019-07-27T04:00:00 | 0.002 | 35.1231
2019-07-27T05:00:00 | 0.037 | 33.9904
2019-07-27T06:00:00 | 0.126 | 35.9307
2019-07-27T07:00:00 | 0.312 | 37.3676
2019-07-27T08:00:00 | 0.493 | 39.4757
2019-07-27T09:00:00 | 0.589 | 38.1437
2019-07-27T10:00:00 | 0.688 | 36.8117
2019-07-27T11:00:00 | 0.772 | 34.7246
2019-07-27T12:00:00 | 0.753 | 33.4765
2019-07-27T13:00:00 | 0.697 | 32.6479
2019-07-27T14:00:00 | 0.532 | 32.4592
2019-07-27T15:00:00 | 0.578 | 33.6233
2019-07-27T16:00:00 | 0.447 | 35.4797
2019-07-27T17:00:00 | 0.251 | 38.8044
2019-07-27T18:00:00 | 0.103 | 38.9618
2019-07-27T19:00:00 | 0.03 | 37.8815
2019-07-27T20:00:00 | 0 | 36.0775
2019-07-27T21:00:00 | 0 | 36.0775
2019-07-27T22:00:00 | 0 | 33.7806
2019-07-27T23:00:00 | 0 | 30.6132
2019-07-28T00:00:00 | 0 | 29.6064
2019-07-28T01:00:00 | 0 | 27.6976
2019-07-28T02:00:00 | 0 | 25.6734
2019-07-28T03:00:00 | 0 | 26.5439
2019-07-28T04:00:00 | 0.001 | 26.2292
2019-07-28T05:00:00 | 0.043 | 24.9707
2019-07-28T06:00:00 | 0.126 | 27.5927
2019-07-28T07:00:00 | 0.233 | 35.4168
2019-07-28T08:00:00 | 0.253 | 36.9166
2019-07-28T09:00:00 | 0.285 | 37.5249
2019-07-28T10:00:00 | 0.351 | 37.5983
2019-07-28T11:00:00 | 0.41 | 37.1683
2019-07-28T12:00:00 | 0.445 | 36.9376
2019-07-28T13:00:00 | 0.486 | 36.8432
2019-07-28T14:00:00 | 0.48 | 36.8012
2019-07-28T15:00:00 | 0.458 | 36.9481
2019-07-28T16:00:00 | 0.393 | 37.8186
2019-07-28T17:00:00 | 0.255 | 38.3639
2019-07-28T18:00:00 | 0.11 | 40.105
2019-07-28T19:00:00 | 0.03 | 40.3881
2019-07-28T20:00:00 | 0 | 40.986
2019-07-28T21:00:00 | 0 | 41.6048
2019-07-28T22:00:00 | 0 | 39.0352
2019-07-28T23:00:00 | 0 | 35.637
2019-07-29T00:00:00 | 0 | 33.8331
2019-07-29T01:00:00 | 0 | 33.4975
2019-07-29T02:00:00 | 0 | 34.1687
2019-07-29T03:00:00 | 0 | 34.6197
2019-07-29T04:00:00 | 0 | 35.2804
2019-07-29T05:00:00 | 0.034 | 40.8601
2019-07-29T06:00:00 | 0.087 | 52.6068
2019-07-29T07:00:00 | 0.151 | 58.3228
2019-07-29T08:00:00 | 0.213 | 52.1453
2019-07-29T09:00:00 | 0.265 | 49.345
2019-07-29T10:00:00 | 0.348 | 48.7681
2019-07-29T11:00:00 | 0.512 | 47.7822
2019-07-29T12:00:00 | 0.68 | 46.0727
2019-07-29T13:00:00 | 0.634 | 45.6322
2019-07-29T14:00:00 | 0.574 | 45.4539
2019-07-29T15:00:00 | 0.474 | 45.2651
2019-07-29T16:00:00 | 0.344 | 45.5378
2019-07-29T17:00:00 | 0.215 | 50.0372
2019-07-29T18:00:00 | 0.101 | 61.8258
2019-07-29T19:00:00 | 0.027 | 61.5741
2019-07-29T20:00:00 | 0 | 53.9492
2019-07-29T21:00:00 | 0 | 49.9113
2019-07-29T22:00:00 | 0 | 43.4821
2019-07-29T23:00:00 | 0 | 38.8149
2019-07-30T00:00:00 | 0 | 38.343
2019-07-30T01:00:00 | 0 | 38.1437
2019-07-30T02:00:00 | 0 | 37.9759
2019-07-30T03:00:00 | 0 | 38.1437
2019-07-30T04:00:00 | 0 | 39.5911
2019-07-30T05:00:00 | 0.038 | 48.9884
2019-07-30T06:00:00 | 0.123 | 55.7847
2019-07-30T07:00:00 | 0.279 | 57.0223
2019-07-30T08:00:00 | 0.445 | 55.019
2019-07-30T09:00:00 | 0.571 | 50.4567
2019-07-30T10:00:00 | 0.635 | 46.3244
2019-07-30T11:00:00 | 0.602 | 41.9089
2019-07-30T12:00:00 | 0.544 | 40.7552
2019-07-30T13:00:00 | 0.479 | 40.0735
2019-07-30T14:00:00 | 0.41 | 40.0211
2019-07-30T15:00:00 | 0.325 | 39.8428
2019-07-30T16:00:00 | 0.229 | 42.2131
2019-07-30T17:00:00 | 0.152 | 47.3208
2019-07-30T18:00:00 | 0.076 | 54.4002
2019-07-30T19:00:00 | 0.02 | 53.6975
2019-07-30T20:00:00 | 0 | 48.3381
2019-07-30T21:00:00 | 0 | 43.9121
2019-07-30T22:00:00 | 0 | 38.6681
2019-07-30T23:00:00 | 0 | 37.9549
2019-07-31T00:00:00 | 0 | 37.4934
2019-07-31T01:00:00 | 0 | 35.8573
2019-07-31T02:00:00 | 0 | 35.6475
2019-07-31T03:00:00 | 0 | 36.0775
2019-07-31T04:00:00 | 0 | 37.9759
2019-07-31T05:00:00 | 0.034 | 44.3946
2019-07-31T06:00:00 | 0.069 | 62.2139
2019-07-31T07:00:00 | 0.093 | 63.0844
2019-07-31T08:00:00 | 0.113 | 60.8189
2019-07-31T09:00:00 | 0.17 | 52.1033
2019-07-31T10:00:00 | 0.405 | 51.3062
2019-07-31T11:00:00 | 0.605 | 48.1493
2019-07-31T12:00:00 | 0.646 | 46.1881
2019-07-31T13:00:00 | 0.493 | 44.2792
2019-07-31T14:00:00 | 0.507 | 43.3982
2019-07-31T15:00:00 | 0.366 | 43.4402
2019-07-31T16:00:00 | 0.235 | 48.3591
2019-07-31T17:00:00 | 0.124 | 52.6802
2019-07-31T18:00:00 | 0.057 | 56.781
2019-07-31T19:00:00 | 0.014 | 67.0384
2019-07-31T20:00:00 | 0 | 71.4853
2019-07-31T21:00:00 | 0 | 55.2917
2019-07-31T22:00:00 | 0 | 42.8214
2019-07-31T23:00:00 | 0 | 39.0247
2019-08-01T00:00:00 | 0 | 37.0005
2019-08-01T01:00:00 | 0 | 37.3885
2019-08-01T02:00:00 | 0 | 37.1998
2019-08-01T03:00:00 | 0 | 37.3151
2019-08-01T04:00:00 | 0 | 37.4934
2019-08-01T05:00:00 | 0.027 | 42.0977
2019-08-01T06:00:00 | 0.093 | 47.3313
2019-08-01T07:00:00 | 0.193 | 47.2159
2019-08-01T08:00:00 | 0.319 | 42.6221
2019-08-01T09:00:00 | 0.437 | 40.944
2019-08-01T10:00:00 | 0.503 | 40.944
2019-08-01T11:00:00 | 0.523 | 40.5874
2019-08-01T12:00:00 | 0.502 | 40.6399
2019-08-01T13:00:00 | 0.48 | 40.2833
2019-08-01T14:00:00 | 0.441 | 40.1889
2019-08-01T15:00:00 | 0.368 | 40.2308
2019-08-01T16:00:00 | 0.265 | 45.6637
2019-08-01T17:00:00 | 0.136 | 56.8125
2019-08-01T18:00:00 | 0.056 | 66.2308
2019-08-01T19:00:00 | 0.014 | 69.5136
2019-08-01T20:00:00 | 0 | 60.3784
2019-08-01T21:00:00 | 0 | 52.1663
2019-08-01T22:00:00 | 0 | 44.8351
2019-08-01T23:00:00 | 0 | 40.0735
2019-08-02T00:00:00 | 0 | 38.9093
2019-08-02T01:00:00 | 0 | 38.1856
2019-08-02T02:00:00 | 0 | 37.9025
2019-08-02T03:00:00 | 0 | 38.0808
2019-08-02T04:00:00 | 0 | 40.8286
2019-08-02T05:00:00 | 0.029 | 48.464
2019-08-02T06:00:00 | 0.099 | 48.422
2019-08-02T07:00:00 | 0.21 | 49.9952
2019-08-02T08:00:00 | 0.329 | 51.0545
2019-08-02T09:00:00 | 0.422 | 48.4115
2019-08-02T10:00:00 | 0.473 | 45.2756
2019-08-02T11:00:00 | 0.529 | 42.4963
2019-08-02T12:00:00 | 0.497 | 41.416
2019-08-02T13:00:00 | 0.513 | 40.1994
2019-08-02T14:00:00 | 0.509 | 40.3042
2019-08-02T15:00:00 | 0.412 | 41.6048
2019-08-02T16:00:00 | 0.384 | 44.3631
2019-08-02T17:00:00 | 0.207 | 46.3139
2019-08-02T18:00:00 | 0.095 | 50.0477
2019-08-02T19:00:00 | 0.021 | 49.5128
2019-08-02T20:00:00 | 0 | 47.5935
2019-08-02T21:00:00 | 0 | 44.2268
2019-08-02T22:00:00 | 0 | 41.2482
2019-08-02T23:00:00 | 0 | 38.9827
2019-08-03T00:00:00 | 0 | 38.1437
2019-08-03T01:00:00 | 0 | 38.0283
2019-08-03T02:00:00 | 0 | 37.7032
2019-08-03T03:00:00 | 0 | 37.6193
2019-08-03T04:00:00 | 0 | 37.8395
2019-08-03T05:00:00 | 0.032 | 38.0913
2019-08-03T06:00:00 | 0.116 | 38.4059
2019-08-03T07:00:00 | 0.298 | 38.9932
2019-08-03T08:00:00 | 0.488 | 39.7903
2019-08-03T09:00:00 | 0.641 | 39.9372
2019-08-03T10:00:00 | 0.739 | 39.6645
2019-08-03T11:00:00 | 0.791 | 39.4652
2019-08-03T12:00:00 | 0.693 | 39.1715
2019-08-03T13:00:00 | 0.71 | 38.9723
2019-08-03T14:00:00 | 0.659 | 38.9303
2019-08-03T15:00:00 | 0.549 | 38.9093
2019-08-03T16:00:00 | 0.386 | 38.9827
2019-08-03T17:00:00 | 0.222 | 39.8113
2019-08-03T18:00:00 | 0.095 | 41.2062
2019-08-03T19:00:00 | 0.021 | 41.1433
2019-08-03T20:00:00 | 0 | 41.7306
2019-08-03T21:00:00 | 0 | 42.1292
2019-08-03T22:00:00 | 0 | 39.5176
2019-08-03T23:00:00 | 0 | 37.6508
2019-08-04T00:00:00 | 0 | 38.0178
2019-08-04T01:00:00 | 0 | 37.399
2019-08-04T02:00:00 | 0 | 37.1159
2019-08-04T03:00:00 | 0 | 36.99
2019-08-04T04:00:00 | 0 | 36.3817
2019-08-04T05:00:00 | 0.032 | 37.3466
2019-08-04T06:00:00 | 0.111 | 38.0703
2019-08-04T07:00:00 | 0.293 | 38.6996
2019-08-04T08:00:00 | 0.475 | 39.6854
2019-08-04T09:00:00 | 0.589 | 40.105
2019-08-04T10:00:00 | 0.609 | 40.0945
2019-08-04T11:00:00 | 0.713 | 40.0525
2019-08-04T12:00:00 | 0.758 | 39.5071
2019-08-04T13:00:00 | 0.677 | 39.3393
2019-08-04T14:00:00 | 0.577 | 39.2345
2019-08-04T15:00:00 | 0.49 | 39.1505
2019-08-04T16:00:00 | 0.362 | 39.3603
2019-08-04T17:00:00 | 0.22 | 40.0525
2019-08-04T18:00:00 | 0.094 | 42.1711
2019-08-04T19:00:00 | 0.017 | 44.2583
2019-08-04T20:00:00 | 0 | 47.4152
2019-08-04T21:00:00 | 0 | 47.1634
2019-08-04T22:00:00 | 0 | 42.4228
2019-08-04T23:00:00 | 0 | 38.4583
2019-08-05T00:00:00 | 0 | 36.8117
2019-08-05T01:00:00 | 0 | 36.4551
2019-08-05T02:00:00 | 0 | 36.4656
2019-08-05T03:00:00 | 0 | 36.7278
2019-08-05T04:00:00 | 0 | 38.7415
2019-08-05T05:00:00 | 0.012 | 48.464
2019-08-05T06:00:00 | 0.045 | 55.9944
2019-08-05T07:00:00 | 0.106 | 56.8754
2019-08-05T08:00:00 | 0.236 | 56.8964
2019-08-05T09:00:00 | 0.379 | 56.5713
2019-08-05T10:00:00 | 0.478 | 54.6415
2019-08-05T11:00:00 | 0.493 | 45.5483
2019-08-05T12:00:00 | 0.414 | 47.6669
2019-08-05T13:00:00 | 0.321 | 44.1324
2019-08-05T14:00:00 | 0.225 | 44.6044
2019-08-05T15:00:00 | 0.138 | 45.2441
2019-08-05T16:00:00 | 0.094 | 46.66
2019-08-05T17:00:00 | 0.113 | 53.708
2019-08-05T18:00:00 | 0.08 | 51.7258
2019-08-05T19:00:00 | 0.017 | 55.8056
2019-08-05T20:00:00 | 0 | 51.7467
2019-08-05T21:00:00 | 0 | 45.3175
2019-08-05T22:00:00 | 0 | 39.9372
2019-08-05T23:00:00 | 0 | 38.4793
2019-08-06T00:00:00 | 0 | 37.7976
2019-08-06T01:00:00 | 0 | 36.8327
2019-08-06T02:00:00 | 0 | 36.7488
2019-08-06T03:00:00 | 0 | 36.6963
2019-08-06T04:00:00 | 0 | 37.4934
2019-08-06T05:00:00 | 0.028 | 39.3079
2019-08-06T06:00:00 | 0.105 | 43.8912
2019-08-06T07:00:00 | 0.274 | 45.3175
2019-08-06T08:00:00 | 0.483 | 44.2687
2019-08-06T09:00:00 | 0.635 | 42.1292
2019-08-06T10:00:00 | 0.739 | 41.5104
2019-08-06T11:00:00 | 0.804 | 40.1364
2019-08-06T12:00:00 | 0.807 | 40.042
2019-08-06T13:00:00 | 0.757 | 40.0001
2019-08-06T14:00:00 | 0.628 | 39.0142
2019-08-06T15:00:00 | 0.485 | 40.1155
2019-08-06T16:00:00 | 0.405 | 44.1009
2019-08-06T17:00:00 | 0.245 | 49.4394
2019-08-06T18:00:00 | 0.089 | 52.4285
2019-08-06T19:00:00 | 0.014 | 54.6205
2019-08-06T20:00:00 | 0 | 53.6975
2019-08-06T21:00:00 | 0 | 49.6386
2019-08-06T22:00:00 | 0 | 41.0908
2019-08-06T23:00:00 | 0 | 36.9585
2019-08-07T00:00:00 | 0 | 35.2595
2019-08-07T01:00:00 | 0 | 35.6265
2019-08-07T02:00:00 | 0 | 35.6265
2019-08-07T03:00:00 | 0 | 35.5531
2019-08-07T04:00:00 | 0 | 36.7802
2019-08-07T05:00:00 | 0.028 | 40.6818
2019-08-07T06:00:00 | 0.108 | 45.2756
2019-08-07T07:00:00 | 0.266 | 45.2966
2019-08-07T08:00:00 | 0.428 | 45.2966
2019-08-07T09:00:00 | 0.558 | 44.6253
2019-08-07T10:00:00 | 0.64 | 44.7617
2019-08-07T11:00:00 | 0.68 | 42.3389
2019-08-07T12:00:00 | 0.673 | 43.0521
2019-08-07T13:00:00 | 0.629 | 40.8391
2019-08-07T14:00:00 | 0.569 | 41.2796
2019-08-07T15:00:00 | 0.509 | 42.2236
2019-08-07T16:00:00 | 0.394 | 44.4995
2019-08-07T17:00:00 | 0.242 | 43.7234
2019-08-07T18:00:00 | 0.091 | 43.3773
2019-08-07T19:00:00 | 0.017 | 42.8843
2019-08-07T20:00:00 | 0 | 42.1082
2019-08-07T21:00:00 | 0 | 40.6503
2019-08-07T22:00:00 | 0 | 37.5983
2019-08-07T23:00:00 | 0 | 32.4592
2019-08-08T00:00:00 | 0 | 35.228
2019-08-08T01:00:00 | 0 | 34.8714
2019-08-08T02:00:00 | 0 | 34.777
2019-08-08T03:00:00 | 0 | 35.228
2019-08-08T04:00:00 | 0 | 36.5285
2019-08-08T05:00:00 | 0.026 | 37.85
2019-08-08T06:00:00 | 0.106 | 42.9682
2019-08-08T07:00:00 | 0.259 | 40.0525
2019-08-08T08:00:00 | 0.425 | 40.4091
2019-08-08T09:00:00 | 0.577 | 40.3881
2019-08-08T10:00:00 | 0.695 | 39.9791
2019-08-08T11:00:00 | 0.745 | 37.6822
2019-08-08T12:00:00 | 0.727 | 37.5144
2019-08-08T13:00:00 | 0.647 | 37.4305
2019-08-08T14:00:00 | 0.578 | 37.1788
2019-08-08T15:00:00 | 0.495 | 37.1368
2019-08-08T16:00:00 | 0.37 | 35.8678
2019-08-08T17:00:00 | 0.23 | 39.0666
2019-08-08T18:00:00 | 0.088 | 43.2724
2019-08-08T19:00:00 | 0.015 | 43.608
2019-08-08T20:00:00 | 0 | 43.8807
2019-08-08T21:00:00 | 0 | 42.276
2019-08-08T22:00:00 | 0 | 38.1017
2019-08-08T23:00:00 | 0 | 34.7456
2019-08-09T00:00:00 | 0 | 34.3785
2019-08-09T01:00:00 | 0 | 33.7492
2019-08-09T02:00:00 | 0 | 33.8436
2019-08-09T03:00:00 | 0 | 32.7528
2019-08-09T04:00:00 | 0 | 35.8678
2019-08-09T05:00:00 | 0.029 | 44.3841
2019-08-09T06:00:00 | 0.113 | 54.6729
2019-08-09T07:00:00 | 0.267 | 50.4567
2019-08-09T08:00:00 | 0.408 | 44.1953
2019-08-09T09:00:00 | 0.425 | 40.9335
2019-08-09T10:00:00 | 0.303 | 40.493
2019-08-09T11:00:00 | 0.266 | 40.4301
2019-08-09T12:00:00 | 0.364 | 40.2098
2019-08-09T13:00:00 | 0.43 | 39.9686
2019-08-09T14:00:00 | 0.314 | 39.5596
2019-08-09T15:00:00 | 0.192 | 39.0771
2019-08-09T16:00:00 | 0.075 | 40.923
2019-08-09T17:00:00 | 0.042 | 43.9121
2019-08-09T18:00:00 | 0.018 | 43.6395
2019-08-09T19:00:00 | 0.003 | 40.1469
2019-08-09T20:00:00 | 0 | 37.6612
2019-08-09T21:00:00 | 0 | 34.0533
2019-08-09T22:00:00 | 0 | 30.9069
2019-08-09T23:00:00 | 0 | 33.2982
2019-08-10T00:00:00 | 0 | 28.631
2019-08-10T01:00:00 | 0 | 28.222
2019-08-10T02:00:00 | 0 | 26.3341
2019-08-10T03:00:00 | 0 | 24.3414
2019-08-10T04:00:00 | 0 | 19.7895
2019-08-10T05:00:00 | 0.024 | 21.0271
2019-08-10T06:00:00 | 0.103 | 27.9178
2019-08-10T07:00:00 | 0.256 | 28.7149
2019-08-10T08:00:00 | 0.398 | 25.5475
2019-08-10T09:00:00 | 0.594 | 11.3257
2019-08-10T10:00:00 | 0.718 | 3.7218
2019-08-10T11:00:00 | 0.775 | -6.9551
2019-08-10T12:00:00 | 0.667 | -18.7017
2019-08-10T13:00:00 | 0.613 | -30.0708
2019-08-10T14:00:00 | 0.569 | -37.0559
2019-08-10T15:00:00 | 0.555 | -22.037
2019-08-10T16:00:00 | 0.424 | -1.8998
2019-08-10T17:00:00 | 0.245 | 9.249
2019-08-10T18:00:00 | 0.084 | 25.7048
2019-08-10T19:00:00 | 0.012 | 27.3829
2019-08-10T20:00:00 | 0 | 28.631
2019-08-10T21:00:00 | 0 | 31.5047
2019-08-10T22:00:00 | 0 | 28.3688
2019-08-10T23:00:00 | 0 | 24.2994
2019-08-11T00:00:00 | 0 | 17.608
2019-08-11T01:00:00 | 0 | 13.3813
2019-08-11T02:00:00 | 0 | 11.441
2019-08-11T03:00:00 | 0 | 11.892
2019-08-11T04:00:00 | 0 | 12.4059
2019-08-11T05:00:00 | 0.022 | 10.6439
2019-08-11T06:00:00 | 0.1 | 7.7702
2019-08-11T07:00:00 | 0.257 | 10.2664
2019-08-11T08:00:00 | 0.476 | 8.0639
2019-08-11T09:00:00 | 0.637 | -1.9732
2019-08-11T10:00:00 | 0.743 | -14.475
2019-08-11T11:00:00 | 0.815 | -35.7029
2019-08-11T12:00:00 | 0.832 | -39.3738
2019-08-11T13:00:00 | 0.757 | -12.346
2019-08-11T14:00:00 | 0.66 | -1.7845
2019-08-11T15:00:00 | 0.616 | 12.9513
2019-08-11T16:00:00 | 0.444 | 26.9949
2019-08-11T17:00:00 | 0.228 | 35.8468
2019-08-11T18:00:00 | 0.079 | 42.8319
2019-08-11T19:00:00 | 0.011 | 37.6403
2019-08-11T20:00:00 | 0 | 37.7137
2019-08-11T21:00:00 | 0 | 37.5459
2019-08-11T22:00:00 | 0 | 36.2978
2019-08-11T23:00:00 | 0 | 28.3164
2019-08-12T00:00:00 | 0 | 28.1381
2019-08-12T01:00:00 | 0 | 27.5927
2019-08-12T02:00:00 | 0 | 26.9634
2019-08-12T03:00:00 | 0 | 27.5927
2019-08-12T04:00:00 | 0 | 28.6834
2019-08-12T05:00:00 | 0.02 | 39.1715
2019-08-12T06:00:00 | 0.096 | 46.3978
2019-08-12T07:00:00 | 0.24 | 40.6189
2019-08-12T08:00:00 | 0.414 | 38.7205
2019-08-12T09:00:00 | 0.575 | 36.6124
2019-08-12T10:00:00 | 0.676 | 37.871
2019-08-12T11:00:00 | 0.745 | 36.0671
2019-08-12T12:00:00 | 0.775 | 36.1195
2019-08-12T13:00:00 | 0.752 | 37.1368
2019-08-12T14:00:00 | 0.693 | 37.462
2019-08-12T15:00:00 | 0.584 | 38.7205
2019-08-12T16:00:00 | 0.427 | 45.8734
2019-08-12T17:00:00 | 0.241 | 61.616
2019-08-12T18:00:00 | 0.078 | 73.111
2019-08-12T19:00:00 | 0.009 | 72.167
2019-08-12T20:00:00 | 0 | 66.3357
2019-08-12T21:00:00 | 0 | 45.1707
2019-08-12T22:00:00 | 0 | 36.539
2019-08-12T23:00:00 | 0 | 34.798
2019-08-13T00:00:00 | 0 | 33.7911
2019-08-13T01:00:00 | 0 | 32.8053
2019-08-13T02:00:00 | 0 | 33.015
2019-08-13T03:00:00 | 0 | 32.9311
2019-08-13T04:00:00 | 0 | 35.1546
2019-08-13T05:00:00 | 0.008 | 43.4716
2019-08-13T06:00:00 | 0.053 | 53.6661
2019-08-13T07:00:00 | 0.116 | 50.5301
2019-08-13T08:00:00 | 0.177 | 40.965
2019-08-13T09:00:00 | 0.24 | 38.1542
2019-08-13T10:00:00 | 0.294 | 37.3256
2019-08-13T11:00:00 | 0.347 | 37.85
2019-08-13T12:00:00 | 0.364 | 37.6403
2019-08-13T13:00:00 | 0.362 | 36.9166
2019-08-13T14:00:00 | 0.331 | 35.1231
2019-08-13T15:00:00 | 0.328 | 35.8783
2019-08-13T16:00:00 | 0.312 | 35.3958
2019-08-13T17:00:00 | 0.209 | 38.5318
2019-08-13T18:00:00 | 0.079 | 47.2159
2019-08-13T19:00:00 | 0.008 | 50.4987
2019-08-13T20:00:00 | 0 | 48.3801
2019-08-13T21:00:00 | 0 | 41.9823
2019-08-13T22:00:00 | 0 | 36.1929
2019-08-13T23:00:00 | 0 | 32.0921
2019-08-14T00:00:00 | 0 | 30.0574
2019-08-14T01:00:00 | 0 | 27.9388
2019-08-14T02:00:00 | 0 | 27.771
2019-08-14T03:00:00 | 0 | 29.2498
2019-08-14T04:00:00 | 0 | 30.1832
2019-08-14T05:00:00 | 0.01 | 38.7101
2019-08-14T06:00:00 | 0.081 | 49.9533
2019-08-14T07:00:00 | 0.233 | 46.1985
2019-08-14T08:00:00 | 0.387 | 37.7347
2019-08-14T09:00:00 | 0.466 | 36.4446
2019-08-14T10:00:00 | 0.515 | 35.7944
2019-08-14T11:00:00 | 0.578 | 34.8924
2019-08-14T12:00:00 | 0.633 | 34.798
2019-08-14T13:00:00 | 0.645 | 34.819
2019-08-14T14:00:00 | 0.61 | 34.7351
2019-08-14T15:00:00 | 0.534 | 33.8331
2019-08-14T16:00:00 | 0.421 | 38.5318
2019-08-14T17:00:00 | 0.244 | 49.7855
2019-08-14T18:00:00 | 0.075 | 66.4825
2019-08-14T19:00:00 | 0.007 | 69.3667
2019-08-14T20:00:00 | 0 | 53.4353
2019-08-14T21:00:00 | 0 | 40.042
2019-08-14T22:00:00 | 0 | 35.8258
2019-08-14T23:00:00 | 0 | 28.6939
2019-08-15T00:00:00 | 0 | 26.5648
2019-08-15T01:00:00 | 0 | 27.341
2019-08-15T02:00:00 | 0 | 27.2885
2019-08-15T03:00:00 | 0 | 26.1243
2019-08-15T04:00:00 | 0 | 29.1764
2019-08-15T05:00:00 | 0 | 29.533
2019-08-15T06:00:00 | 0.012 | 32.7738
2019-08-15T07:00:00 | 0.05 | 34.2736
2019-08-15T08:00:00 | 0.112 | 34.8609
2019-08-15T09:00:00 | 0.184 | 34.389
2019-08-15T10:00:00 | 0.299 | 33.938
2019-08-15T11:00:00 | 0.398 | 32.9206
2019-08-15T12:00:00 | 0.418 | 31.746
2019-08-15T13:00:00 | 0.314 | 30.4769
2019-08-15T14:00:00 | 0.183 | 30.5503
2019-08-15T15:00:00 | 0.147 | 31.8613
2019-08-15T16:00:00 | 0.167 | 32.6689
2019-08-15T17:00:00 | 0.169 | 36.1719
2019-08-15T18:00:00 | 0.072 | 39.0142
2019-08-15T19:00:00 | 0.007 | 41.0279
2019-08-15T20:00:00 | 0 | 36.0356
2019-08-15T21:00:00 | 0 | 34.9029
2019-08-15T22:00:00 | 0 | 33.0779
2019-08-15T23:00:00 | 0 | 29.4071
2019-08-16T00:00:00 | 0 | 29.0925
2019-08-16T01:00:00 | 0 | 28.3164
2019-08-16T02:00:00 | 0 | 28.5471
2019-08-16T03:00:00 | 0 | 29.512
2019-08-16T04:00:00 | 0 | 28.0542
2019-08-16T05:00:00 | 0.014 | 34.7036
2019-08-16T06:00:00 | 0.085 | 41.1433
2019-08-16T07:00:00 | 0.226 | 44.1953
2019-08-16T08:00:00 | 0.35 | 40.0211
2019-08-16T09:00:00 | 0.431 | 36.8327
2019-08-16T10:00:00 | 0.677 | 35.0287
2019-08-16T11:00:00 | 0.813 | 33.938
2019-08-16T12:00:00 | 0.836 | 32.3752
2019-08-16T13:00:00 | 0.67 | 32.7633
2019-08-16T14:00:00 | 0.362 | 31.4208
2019-08-16T15:00:00 | 0.279 | 30.6762
2019-08-16T16:00:00 | 0.285 | 37.7871
2019-08-16T17:00:00 | 0.196 | 47.3837
2019-08-16T18:00:00 | 0.059 | 58.8577
2019-08-16T19:00:00 | 0.002 | 53.0473
2019-08-16T20:00:00 | 0 | 45.6217
2019-08-16T21:00:00 | 0 | 36.6754
2019-08-16T22:00:00 | 0 | 30.8335
2019-08-16T23:00:00 | 0 | 27.0473
2019-08-17T00:00:00 | 0 | 26.1663
2019-08-17T01:00:00 | 0 | 22.2228
2019-08-17T02:00:00 | 0 | 17.178
2019-08-17T03:00:00 | 0 | 11.5144
2019-08-17T04:00:00 | 0 | 10.9271
2019-08-17T05:00:00 | 0 | 17.5346
2019-08-17T06:00:00 | 0.016 | 13.7169
2019-08-17T07:00:00 | 0.074 | 24.4777
2019-08-17T08:00:00 | 0.122 | 26.3656
2019-08-17T09:00:00 | 0.181 | 26.4075
2019-08-17T10:00:00 | 0.239 | 26.3865
2019-08-17T11:00:00 | 0.363 | 26.2292
2019-08-17T12:00:00 | 0.422 | 25.4636
2019-08-17T13:00:00 | 0.479 | 23.366
2019-08-17T14:00:00 | 0.497 | 23.3345
2019-08-17T15:00:00 | 0.44 | 22.2123
2019-08-17T16:00:00 | 0.311 | 28.4842
2019-08-17T17:00:00 | 0.216 | 33.036
2019-08-17T18:00:00 | 0.074 | 35.3224
2019-08-17T19:00:00 | 0.005 | 37.9234
2019-08-17T20:00:00 | 0 | 39.7379
2019-08-17T21:00:00 | 0 | 36.8432
2019-08-17T22:00:00 | 0 | 33.036
2019-08-17T23:00:00 | 0 | 31.4733
2019-08-18T00:00:00 | 0 | 28.1276
2019-08-18T01:00:00 | 0 | 28.2534
2019-08-18T02:00:00 | 0 | 28.5366
2019-08-18T03:00:00 | 0 | 28.4737
2019-08-18T04:00:00 | 0 | 27.9912
2019-08-18T05:00:00 | 0.002 | 30.7181
2019-08-18T06:00:00 | 0.021 | 33.0045
2019-08-18T07:00:00 | 0.058 | 33.3821
2019-08-18T08:00:00 | 0.141 | 34.0638
2019-08-18T09:00:00 | 0.338 | 34.7456
2019-08-18T10:00:00 | 0.409 | 34.6826
2019-08-18T11:00:00 | 0.403 | 34.1268
2019-08-18T12:00:00 | 0.429 | 34.0219
2019-08-18T13:00:00 | 0.473 | 33.9589
2019-08-18T14:00:00 | 0.386 | 33.8121
2019-08-18T15:00:00 | 0.297 | 33.8541
2019-08-18T16:00:00 | 0.255 | 34.2316
2019-08-18T17:00:00 | 0.165 | 35.1126
2019-08-18T18:00:00 | 0.059 | 35.7629
2019-08-18T19:00:00 | 0.003 | 36.6019
2019-08-18T20:00:00 | 0 | 36.8851
2019-08-18T21:00:00 | 0 | 36.8956
2019-08-18T22:00:00 | 0 | 33.5814
2019-08-18T23:00:00 | 0 | 28.159
2019-08-19T00:00:00 | 0 | 26.911
2019-08-19T01:00:00 | 0 | 26.2922
2019-08-19T02:00:00 | 0 | 27.6556
2019-08-19T03:00:00 | 0 | 26.5019
2019-08-19T04:00:00 | 0 | 30.823
2019-08-19T05:00:00 | 0.01 | 35.9622
2019-08-19T06:00:00 | 0.083 | 44.1534
2019-08-19T07:00:00 | 0.243 | 42.0348
2019-08-19T08:00:00 | 0.421 | 36.9061
2019-08-19T09:00:00 | 0.584 | 34.1163
2019-08-19T10:00:00 | 0.71 | 31.746
2019-08-19T11:00:00 | 0.796 | 29.4805
2019-08-19T12:00:00 | 0.823 | 27.3829
2019-08-19T13:00:00 | 0.787 | 27.278
2019-08-19T14:00:00 | 0.7 | 27.2046
2019-08-19T15:00:00 | 0.563 | 26.7327
2019-08-19T16:00:00 | 0.385 | 32.7948
2019-08-19T17:00:00 | 0.202 | 37.9759
2019-08-19T18:00:00 | 0.06 | 44.8666
2019-08-19T19:00:00 | 0.002 | 52.8585
2019-08-19T20:00:00 | 0 | 48.4115
2019-08-19T21:00:00 | 0 | 40.5979
2019-08-19T22:00:00 | 0 | 33.8646
2019-08-19T23:00:00 | 0 | 31.0328
2019-08-20T00:00:00 | 0 | 29.3127
2019-08-20T01:00:00 | 0 | 29.1449
2019-08-20T02:00:00 | 0 | 28.1905
2019-08-20T03:00:00 | 0 | 29.6693
2019-08-20T04:00:00 | 0 | 32.0921
2019-08-20T05:00:00 | 0.007 | 38.5947
2019-08-20T06:00:00 | 0.072 | 46.1042
2019-08-20T07:00:00 | 0.198 | 48.7891
2019-08-20T08:00:00 | 0.353 | 45.4539
2019-08-20T09:00:00 | 0.518 | 39.5596
2019-08-20T10:00:00 | 0.661 | 38.9303
2019-08-20T11:00:00 | 0.766 | 37.9025
2019-08-20T12:00:00 | 0.806 | 37.2942
2019-08-20T13:00:00 | 0.785 | 37.5039
2019-08-20T14:00:00 | 0.712 | 37.9549
2019-08-20T15:00:00 | 0.586 | 37.7871
2019-08-20T16:00:00 | 0.413 | 45.2861
2019-08-20T17:00:00 | 0.22 | 50.614
2019-08-20T18:00:00 | 0.06 | 54.61
2019-08-20T19:00:00 | 0.002 | 55.0505
2019-08-20T20:00:00 | 0 | 49.4499
2019-08-20T21:00:00 | 0 | 40.7133
2019-08-20T22:00:00 | 0 | 35.7209
2019-08-20T23:00:00 | 0 | 32.8053
2019-08-21T00:00:00 | 0 | 32.8472
2019-08-21T01:00:00 | 0 | 31.6935
2019-08-21T02:00:00 | 0 | 30.8754
2019-08-21T03:00:00 | 0 | 31.6096
2019-08-21T04:00:00 | 0 | 32.9101
2019-08-21T05:00:00 | 0.006 | 42.5487
2019-08-21T06:00:00 | 0.068 | 57.9033
2019-08-21T07:00:00 | 0.205 | 56.9698
2019-08-21T08:00:00 | 0.394 | 42.1187
2019-08-21T09:00:00 | 0.595 | 37.9759
2019-08-21T10:00:00 | 0.756 | 37.2417
2019-08-21T11:00:00 | 0.831 | 36.5075
2019-08-21T12:00:00 | 0.855 | 35.9202
2019-08-21T13:00:00 | 0.82 | 35.7209
2019-08-21T14:00:00 | 0.736 | 35.5531
2019-08-21T15:00:00 | 0.603 | 35.658
2019-08-21T16:00:00 | 0.425 | 40.7238
2019-08-21T17:00:00 | 0.226 | 50.6035
2019-08-21T18:00:00 | 0.058 | 68.1291
2019-08-21T19:00:00 | 0.002 | 70.3946
2019-08-21T20:00:00 | 0 | 53.6031
2019-08-21T21:00:00 | 0 | 44.877
2019-08-21T22:00:00 | 0 | 37.913
2019-08-21T23:00:00 | 0 | 33.0045
2019-08-22T00:00:00 | 0 | 31.704
2019-08-22T01:00:00 | 0 | 29.7952
2019-08-22T02:00:00 | 0 | 29.8057
2019-08-22T03:00:00 | 0 | 28.9666
2019-08-22T04:00:00 | 0 | 29.7742
2019-08-22T05:00:00 | 0.006 | 36.5495
2019-08-22T06:00:00 | 0.077 | 42.0977
2019-08-22T07:00:00 | 0.235 | 40.7447
2019-08-22T08:00:00 | 0.425 | 37.871
2019-08-22T09:00:00 | 0.529 | 34.7351
2019-08-22T10:00:00 | 0.519 | 32.7423
2019-08-22T11:00:00 | 0.378 | 31.6935
2019-08-22T12:00:00 | 0.39 | 30.1413
2019-08-22T13:00:00 | 0.659 | 30.8545
2019-08-22T14:00:00 | 0.678 | 30.7811
2019-08-22T15:00:00 | 0.558 | 31.6201
2019-08-22T16:00:00 | 0.389 | 36.9166
2019-08-22T17:00:00 | 0.215 | 42.6641
2019-08-22T18:00:00 | 0.056 | 56.1832
2019-08-22T19:00:00 | 0.001 | 52.4599
2019-08-22T20:00:00 | 0 | 45.7476
2019-08-22T21:00:00 | 0 | 38.4793
2019-08-22T22:00:00 | 0 | 33.7282
2019-08-22T23:00:00 | 0 | 29.8791
2019-08-23T00:00:00 | 0 | 29.7637
2019-08-23T01:00:00 | 0 | 29.6588
2019-08-23T02:00:00 | 0 | 29.6169
2019-08-23T03:00:00 | 0 | 29.984
2019-08-23T04:00:00 | 0 | 32.0082
2019-08-23T05:00:00 | 0.003 | 38.7625
2019-08-23T06:00:00 | 0.061 | 44.1953
2019-08-23T07:00:00 | 0.184 | 41.1223
2019-08-23T08:00:00 | 0.305 | 36.5915
2019-08-23T09:00:00 | 0.445 | 34.6197
2019-08-23T10:00:00 | 0.634 | 33.917
2019-08-23T11:00:00 | 0.752 | 31.6306
2019-08-23T12:00:00 | 0.78 | 30.8754
2019-08-23T13:00:00 | 0.758 | 30.6971
2019-08-23T14:00:00 | 0.69 | 31.232
2019-08-23T15:00:00 | 0.551 | 31.9767
2019-08-23T16:00:00 | 0.385 | 40.5664
2019-08-23T17:00:00 | 0.208 | 49.2506
2019-08-23T18:00:00 | 0.053 | 60.5882
2019-08-23T19:00:00 | 0.001 | 58.7108
2019-08-23T20:00:00 | 0 | 46.3139
2019-08-23T21:00:00 | 0 | 36.8956
2019-08-23T22:00:00 | 0 | 34.4938
2019-08-23T23:00:00 | 0 | 33.8541
2019-08-24T00:00:00 | 0 | 31.5991
2019-08-24T01:00:00 | 0 | 30.4874
2019-08-24T02:00:00 | 0 | 30.4454
2019-08-24T03:00:00 | 0 | 29.6169
2019-08-24T04:00:00 | 0 | 30.6342
2019-08-24T05:00:00 | 0.005 | 32.7738
2019-08-24T06:00:00 | 0.077 | 34.9134
2019-08-24T07:00:00 | 0.27 | 36.1824
2019-08-24T08:00:00 | 0.469 | 36.2663
2019-08-24T09:00:00 | 0.631 | 36.2873
2019-08-24T10:00:00 | 0.744 | 36.2139
2019-08-24T11:00:00 | 0.809 | 36.0461
2019-08-24T12:00:00 | 0.826 | 35.7314
2019-08-24T13:00:00 | 0.793 | 35.3958
2019-08-24T14:00:00 | 0.714 | 35.3748
2019-08-24T15:00:00 | 0.586 | 35.3643
2019-08-24T16:00:00 | 0.414 | 34.9658
2019-08-24T17:00:00 | 0.216 | 36.8537
2019-08-24T18:00:00 | 0.049 | 42.5802
2019-08-24T19:00:00 | 0 | 38.7625
2019-08-24T20:00:00 | 0 | 36.1824
2019-08-24T21:00:00 | 0 | 34.777
2019-08-24T22:00:00 | 0 | 31.3369
2019-08-24T23:00:00 | 0 | 31.0223
2019-08-25T00:00:00 | 0 | 29.5644
2019-08-25T01:00:00 | 0 | 29.2183
2019-08-25T02:00:00 | 0 | 28.9876
2019-08-25T03:00:00 | 0 | 28.9876
2019-08-25T04:00:00 | 0 | 28.4947
2019-08-25T05:00:00 | 0.004 | 28.7673
2019-08-25T06:00:00 | 0.074 | 30.9174
2019-08-25T07:00:00 | 0.258 | 31.8299
2019-08-25T08:00:00 | 0.456 | 34.8609
2019-08-25T09:00:00 | 0.62 | 35.1336
2019-08-25T10:00:00 | 0.732 | 35.0287
2019-08-25T11:00:00 | 0.796 | 34.6407
2019-08-25T12:00:00 | 0.812 | 33.1304
2019-08-25T13:00:00 | 0.78 | 32.9626
2019-08-25T14:00:00 | 0.698 | 32.9101
2019-08-25T15:00:00 | 0.566 | 34.5148
2019-08-25T16:00:00 | 0.393 | 34.3155
2019-08-25T17:00:00 | 0.2 | 41.6677
2019-08-25T18:00:00 | 0.045 | 47.5515
2019-08-25T19:00:00 | 0 | 47.4047
2019-08-25T20:00:00 | 0 | 41.0594
2019-08-25T21:00:00 | 0 | 37.441
2019-08-25T22:00:00 | 0 | 34.326
2019-08-25T23:00:00 | 0 | 33.4345
2019-08-26T00:00:00 | 0 | 32.6794
2019-08-26T01:00:00 | 0 | 31.746
2019-08-26T02:00:00 | 0 | 31.9243
2019-08-26T03:00:00 | 0 | 32.3438
2019-08-26T04:00:00 | 0 | 33.466
2019-08-26T05:00:00 | 0.003 | 50.635
2019-08-26T06:00:00 | 0.069 | 70.8246
2019-08-26T07:00:00 | 0.235 | 63.1368
2019-08-26T08:00:00 | 0.423 | 49.7016
2019-08-26T09:00:00 | 0.581 | 46.0517
2019-08-26T10:00:00 | 0.683 | 43.996
2019-08-26T11:00:00 | 0.742 | 41.0279
2019-08-26T12:00:00 | 0.739 | 39.4128
2019-08-26T13:00:00 | 0.691 | 38.794
2019-08-26T14:00:00 | 0.612 | 38.3849
2019-08-26T15:00:00 | 0.495 | 43.7024
2019-08-26T16:00:00 | 0.343 | 53.729
2019-08-26T17:00:00 | 0.175 | 56.823
2019-08-26T18:00:00 | 0.041 | 68.5277
2019-08-26T19:00:00 | 0 | 60.4833
2019-08-26T20:00:00 | 0 | 56.4874
2019-08-26T21:00:00 | 0 | 48.3276
2019-08-26T22:00:00 | 0 | 39.4862
2019-08-26T23:00:00 | 0 | 38.322
2019-08-27T00:00:00 | 0 | 35.1021
2019-08-27T01:00:00 | 0 | 34.7351
2019-08-27T02:00:00 | 0 | 34.4833
2019-08-27T03:00:00 | 0 | 34.7875
2019-08-27T04:00:00 | 0 | 35.7839
2019-08-27T05:00:00 | 0.002 | 45.5588
2019-08-27T06:00:00 | 0.064 | 57.6515
2019-08-27T07:00:00 | 0.218 | 54.4317
2019-08-27T08:00:00 | 0.402 | 54.2639
2019-08-27T09:00:00 | 0.558 | 51.558
2019-08-27T10:00:00 | 0.658 | 49.324
2019-08-27T11:00:00 | 0.707 | 45.4749
2019-08-27T12:00:00 | 0.719 | 45.2966
2019-08-27T13:00:00 | 0.672 | 45.4119
2019-08-27T14:00:00 | 0.565 | 45.4329
2019-08-27T15:00:00 | 0.42 | 48.5479
2019-08-27T16:00:00 | 0.24 | 51.8411
2019-08-27T17:00:00 | 0.091 | 57.8928
2019-08-27T18:00:00 | 0.016 | 64.6471
2019-08-27T19:00:00 | 0 | 56.9069
2019-08-27T20:00:00 | 0 | 51.8202
2019-08-27T21:00:00 | 0 | 46.5551
2019-08-27T22:00:00 | 0 | 37.441
2019-08-27T23:00:00 | 0 | 38.0598
2019-08-28T00:00:00 | 0 | 35.4063
2019-08-28T01:00:00 | 0 | 34.7456
2019-08-28T02:00:00 | 0 | 34.6616
2019-08-28T03:00:00 | 0 | 35.1965
2019-08-28T04:00:00 | 0 | 37.2627
2019-08-28T05:00:00 | 0 | 48.7891
2019-08-28T06:00:00 | 0.032 | 67.4894
2019-08-28T07:00:00 | 0.107 | 68.1082
2019-08-28T08:00:00 | 0.229 | 56.9279
2019-08-28T09:00:00 | 0.366 | 53.4878
2019-08-28T10:00:00 | 0.467 | 52.3446
2019-08-28T11:00:00 | 0.572 | 46.9747
2019-08-28T12:00:00 | 0.622 | 45.0344
2019-08-28T13:00:00 | 0.619 | 45.3175
2019-08-28T14:00:00 | 0.58 | 45.9468
2019-08-28T15:00:00 | 0.465 | 49.3345
2019-08-28T16:00:00 | 0.315 | 56.7705
2019-08-28T17:00:00 | 0.158 | 71.3804
2019-08-28T18:00:00 | 0.037 | 82.0363
2019-08-28T19:00:00 | 0 | 74.7681
2019-08-28T20:00:00 | 0 | 58.6269
2019-08-28T21:00:00 | 0 | 51.3901
2019-08-28T22:00:00 | 0 | 44.1848
2019-08-28T23:00:00 | 0 | 39.5911
2019-08-29T00:00:00 | 0 | 35.5007
2019-08-29T01:00:00 | 0 | 34.3051
2019-08-29T02:00:00 | 0 | 33.7597
2019-08-29T03:00:00 | 0 | 34.1897
2019-08-29T04:00:00 | 0 | 35.2385
2019-08-29T05:00:00 | 0 | 43.3877
2019-08-29T06:00:00 | 0.028 | 53.2256
2019-08-29T07:00:00 | 0.114 | 59.917
2019-08-29T08:00:00 | 0.161 | 57.8193
2019-08-29T09:00:00 | 0.25 | 52.5543
2019-08-29T10:00:00 | 0.61 | 50.5721
2019-08-29T11:00:00 | 0.727 | 42.297
2019-08-29T12:00:00 | 0.765 | 39.675
2019-08-29T13:00:00 | 0.751 | 37.892
2019-08-29T14:00:00 | 0.674 | 37.6717
2019-08-29T15:00:00 | 0.55 | 37.3676
2019-08-29T16:00:00 | 0.379 | 44.2687
2019-08-29T17:00:00 | 0.189 | 51.5055
2019-08-29T18:00:00 | 0.037 | 63.1158
2019-08-29T19:00:00 | 0 | 57.8298
2019-08-29T20:00:00 | 0 | 51.5684
2019-08-29T21:00:00 | 0 | 45.2651
2019-08-29T22:00:00 | 0 | 37.3466
2019-08-29T23:00:00 | 0 | 34.1268
2019-08-30T00:00:00 | 0 | 32.8367
2019-08-30T01:00:00 | 0 | 33.3087
2019-08-30T02:00:00 | 0 | 31.9452
2019-08-30T03:00:00 | 0 | 33.8646
2019-08-30T04:00:00 | 0 | 35.1336
2019-08-30T05:00:00 | 0.001 | 49.0723
2019-08-30T06:00:00 | 0.051 | 51.9041
2019-08-30T07:00:00 | 0.115 | 51.4006
2019-08-30T08:00:00 | 0.22 | 46.4083
2019-08-30T09:00:00 | 0.394 | 41.4999
2019-08-30T10:00:00 | 0.499 | 38.1752
2019-08-30T11:00:00 | 0.622 | 35.27
2019-08-30T12:00:00 | 0.68 | 34.5987
2019-08-30T13:00:00 | 0.596 | 34.2631
2019-08-30T14:00:00 | 0.458 | 35.3014
2019-08-30T15:00:00 | 0.416 | 36.109
2019-08-30T16:00:00 | 0.32 | 43.6395
2019-08-30T17:00:00 | 0.161 | 51.0755
2019-08-30T18:00:00 | 0.034 | 53.0158
2019-08-30T19:00:00 | 0 | 53.1731
2019-08-30T20:00:00 | 0 | 52.1453
2019-08-30T21:00:00 | 0 | 48.6108
2019-08-30T22:00:00 | 0 | 38.731
2019-08-30T23:00:00 | 0 | 37.3361
2019-08-31T00:00:00 | 0 | 32.3752
2019-08-31T01:00:00 | 0 | 30.2566
2019-08-31T02:00:00 | 0 | 30.6867
2019-08-31T03:00:00 | 0 | 29.9001
2019-08-31T04:00:00 | 0 | 30.6447
2019-08-31T05:00:00 | 0 | 30.9279
2019-08-31T06:00:00 | 0.058 | 32.5535
2019-08-31T07:00:00 | 0.242 | 32.0501
2019-08-31T08:00:00 | 0.447 | 33.487
2019-08-31T09:00:00 | 0.611 | 30.9384
2019-08-31T10:00:00 | 0.726 | 30.0469
2019-08-31T11:00:00 | 0.788 | 28.9037
2019-08-31T12:00:00 | 0.797 | 28.0122
2019-08-31T13:00:00 | 0.757 | 27.5193
2019-08-31T14:00:00 | 0.669 | 27.6241
2019-08-31T15:00:00 | 0.534 | 29.4491
2019-08-31T16:00:00 | 0.32 | 32.3018
2019-08-31T17:00:00 | 0.171 | 40.7867
2019-08-31T18:00:00 | 0.032 | 47.6354
2019-08-31T19:00:00 | 0 | 47.4152
2019-08-31T20:00:00 | 0 | 41.5628
2019-08-31T21:00:00 | 0 | 37.0005
2019-08-31T22:00:00 | 0 | 32.7528
2019-08-31T23:00:00 | 0 | 26.6487
2019-09-01T00:00:00 | 0 | 26.1243
2019-09-01T01:00:00 | 0 | 25.8831
2019-09-01T02:00:00 | 0 | 25.967
2019-09-01T03:00:00 | 0 | 25.2958
2019-09-01T04:00:00 | 0 | 26.03
2019-09-01T05:00:00 | 0 | 26.6068
2019-09-01T06:00:00 | 0.036 | 26.8166
2019-09-01T07:00:00 | 0.141 | 27.8759
2019-09-01T08:00:00 | 0.256 | 34.819
2019-09-01T09:00:00 | 0.269 | 30.2986
2019-09-01T10:00:00 | 0.249 | 30.351
2019-09-01T11:00:00 | 0.192 | 30.6447
2019-09-01T12:00:00 | 0.21 | 29.8266
2019-09-01T13:00:00 | 0.49 | 28.8827
2019-09-01T14:00:00 | 0.471 | 28.18
2019-09-01T15:00:00 | 0.18 | 27.5927
2019-09-01T16:00:00 | 0.152 | 30.393
2019-09-01T17:00:00 | 0.103 | 33.8541
2019-09-01T18:00:00 | 0.031 | 36.4236
2019-09-01T19:00:00 | 0 | 39.7274
2019-09-01T20:00:00 | 0 | 38.773
2019-09-01T21:00:00 | 0 | 37.2732
2019-09-01T22:00:00 | 0 | 34.1477
2019-09-01T23:00:00 | 0 | 28.8303
2019-09-02T00:00:00 | 0 | 26.4075
2019-09-02T01:00:00 | 0 | 25.3482
2019-09-02T02:00:00 | 0 | 24.3414
2019-09-02T03:00:00 | 0 | 25.0021
2019-09-02T04:00:00 | 0 | 27.6766
2019-09-02T05:00:00 | 0 | 38.1961
2019-09-02T06:00:00 | 0.032 | 46.4607
2019-09-02T07:00:00 | 0.12 | 50.0896
2019-09-02T08:00:00 | 0.251 | 48.7681
2019-09-02T09:00:00 | 0.442 | 44.3422
2019-09-02T10:00:00 | 0.641 | 41.9718
2019-09-02T11:00:00 | 0.74 | 38.9723
2019-09-02T12:00:00 | 0.772 | 38.1647
2019-09-02T13:00:00 | 0.74 | 36.6334
2019-09-02T14:00:00 | 0.669 | 35.8678
2019-09-02T15:00:00 | 0.55 | 37.5249
2019-09-02T16:00:00 | 0.381 | 40.9545
2019-09-02T17:00:00 | 0.183 | 45.7476
2019-09-02T18:00:00 | 0.029 | 62.8012
2019-09-02T19:00:00 | 0 | 53.6136
2019-09-02T20:00:00 | 0 | 47.3313
2019-09-02T21:00:00 | 0 | 40.8706
2019-09-02T22:00:00 | 0 | 35.0812
2019-09-02T23:00:00 | 0 | 31.5677
2019-09-03T00:00:00 | 0 | 27.6346
2019-09-03T01:00:00 | 0 | 26.3865
2019-09-03T02:00:00 | 0 | 23.6072
2019-09-03T03:00:00 | 0 | 23.3974
2019-09-03T04:00:00 | 0 | 27.729
2019-09-03T05:00:00 | 0 | 32.1445
2019-09-03T06:00:00 | 0.015 | 40.8496
2019-09-03T07:00:00 | 0.104 | 41.0908
2019-09-03T08:00:00 | 0.24 | 37.9339
2019-09-03T09:00:00 | 0.44 | 32.6794
2019-09-03T10:00:00 | 0.581 | 30.6867
2019-09-03T11:00:00 | 0.642 | 29.3966
2019-09-03T12:00:00 | 0.714 | 30.7915
2019-09-03T13:00:00 | 0.711 | 31.3684
2019-09-03T14:00:00 | 0.628 | 31.6935
2019-09-03T15:00:00 | 0.52 | 33.036
2019-09-03T16:00:00 | 0.37 | 39.8218
2019-09-03T17:00:00 | 0.179 | 45.2756
2019-09-03T18:00:00 | 0.026 | 51.4321
2019-09-03T19:00:00 | 0 | 54.0856
2019-09-03T20:00:00 | 0 | 46.4922
2019-09-03T21:00:00 | 0 | 41.0174
2019-09-03T22:00:00 | 0 | 35.9622
2019-09-03T23:00:00 | 0 | 30.9594
2019-09-04T00:00:00 | 0 | 28.5366
2019-09-04T01:00:00 | 0 | 28.5366
2019-09-04T02:00:00 | 0 | 27.771
2019-09-04T03:00:00 | 0 | 28.3583
2019-09-04T04:00:00 | 0 | 28.652
2019-09-04T05:00:00 | 0 | 39.7798
2019-09-04T06:00:00 | 0.019 | 43.0207
2019-09-04T07:00:00 | 0.093 | 45.6217
2019-09-04T08:00:00 | 0.243 | 43.178
2019-09-04T09:00:00 | 0.484 | 37.6927
2019-09-04T10:00:00 | 0.682 | 32.2809
2019-09-04T11:00:00 | 0.746 | 28.4107
2019-09-04T12:00:00 | 0.702 | 28.9247
2019-09-04T13:00:00 | 0.431 | 28.9876
2019-09-04T14:00:00 | 0.219 | 28.4317
2019-09-04T15:00:00 | 0.101 | 28.3898
2019-09-04T16:00:00 | 0.044 | 31.3474
2019-09-04T17:00:00 | 0.019 | 38.0283
2019-09-04T18:00:00 | 0.003 | 40.3462
2019-09-04T19:00:00 | 0 | 40.7762
2019-09-04T20:00:00 | 0 | 38.2381
2019-09-04T21:00:00 | 0 | 35.1441
2019-09-04T22:00:00 | 0 | 29.4491
2019-09-04T23:00:00 | 0 | 27.4878
2019-09-05T00:00:00 | 0 | 25.3482
2019-09-05T01:00:00 | 0 | 24.656
2019-09-05T02:00:00 | 0 | 23.387
2019-09-05T03:00:00 | 0 | 23.9848
2019-09-05T04:00:00 | 0 | 25.7468
2019-09-05T05:00:00 | 0 | 33.445
2019-09-05T06:00:00 | 0.025 | 39.675
2019-09-05T07:00:00 | 0.094 | 40.6923
2019-09-05T08:00:00 | 0.141 | 37.1263
2019-09-05T09:00:00 | 0.247 | 33.015
2019-09-05T10:00:00 | 0.553 | 29.4281
2019-09-05T11:00:00 | 0.748 | 26.5124
2019-09-05T12:00:00 | 0.769 | 26.6487
2019-09-05T13:00:00 | 0.535 | 26.1139
2019-09-05T14:00:00 | 0.391 | 26.6487
2019-09-05T15:00:00 | 0.395 | 28.7044
2019-09-05T16:00:00 | 0.31 | 30.5923
2019-09-05T17:00:00 | 0.131 | 31.0328
2019-09-05T18:00:00 | 0.016 | 31.4313
2019-09-05T19:00:00 | 0 | 30.9489
2019-09-05T20:00:00 | 0 | 31.1586
2019-09-05T21:00:00 | 0 | 30.823
2019-09-05T22:00:00 | 0 | 29.5435
2019-09-05T23:00:00 | 0 | 25.6838
2019-09-06T00:00:00 | 0 | 25.0126
2019-09-06T01:00:00 | 0 | 23.6701
2019-09-06T02:00:00 | 0 | 23.9953
2019-09-06T03:00:00 | 0 | 25.0441
2019-09-06T04:00:00 | 0 | 25.579
2019-09-06T05:00:00 | 0 | 33.4765
2019-09-06T06:00:00 | 0.024 | 38.2171
2019-09-06T07:00:00 | 0.129 | 39.0981
2019-09-06T08:00:00 | 0.166 | 39.0142
2019-09-06T09:00:00 | 0.131 | 37.399
2019-09-06T10:00:00 | 0.247 | 32.7948
2019-09-06T11:00:00 | 0.322 | 29.0295
2019-09-06T12:00:00 | 0.27 | 27.7185
2019-09-06T13:00:00 | 0.206 | 28.1171
2019-09-06T14:00:00 | 0.138 | 28.0332
2019-09-06T15:00:00 | 0.077 | 28.6834
2019-09-06T16:00:00 | 0.045 | 30.7076
2019-09-06T17:00:00 | 0.021 | 37.2837
2019-09-06T18:00:00 | 0.001 | 37.5249
2019-09-06T19:00:00 | 0 | 37.5668
2019-09-06T20:00:00 | 0 | 36.7173
2019-09-06T21:00:00 | 0 | 34.7141
2019-09-06T22:00:00 | 0 | 33.8541
2019-09-06T23:00:00 | 0 | 31.6935
2019-09-07T00:00:00 | 0 | 29.5854
2019-09-07T01:00:00 | 0 | 28.9981
2019-09-07T02:00:00 | 0 | 28.7359
2019-09-07T03:00:00 | 0 | 29.0086
2019-09-07T04:00:00 | 0 | 29.5749
2019-09-07T05:00:00 | 0 | 32.2809
2019-09-07T06:00:00 | 0.044 | 34.9238
2019-09-07T07:00:00 | 0.211 | 36.4341
2019-09-07T08:00:00 | 0.398 | 40.042
2019-09-07T09:00:00 | 0.542 | 40.0525
2019-09-07T10:00:00 | 0.625 | 36.9166
2019-09-07T11:00:00 | 0.659 | 35.8783
2019-09-07T12:00:00 | 0.664 | 34.8819
2019-09-07T13:00:00 | 0.635 | 33.7387
2019-09-07T14:00:00 | 0.569 | 33.1619
2019-09-07T15:00:00 | 0.456 | 33.1409
2019-09-07T16:00:00 | 0.303 | 39.0037
2019-09-07T17:00:00 | 0.14 | 44.3212
2019-09-07T18:00:00 | 0.016 | 47.111
2019-09-07T19:00:00 | 0 | 48.4745
2019-09-07T20:00:00 | 0 | 39.0247
2019-09-07T21:00:00 | 0 | 37.9549
2019-09-07T22:00:00 | 0 | 34.5987
2019-09-07T23:00:00 | 0 | 34.2631
2019-09-08T00:00:00 | 0 | 32.3228
2019-09-08T01:00:00 | 0 | 32.0606
2019-09-08T02:00:00 | 0 | 31.6935
2019-09-08T03:00:00 | 0 | 31.5991
2019-09-08T04:00:00 | 0 | 31.7669
2019-09-08T05:00:00 | 0 | 32.0921
2019-09-08T06:00:00 | 0.042 | 32.9416
2019-09-08T07:00:00 | 0.213 | 34.8295
2019-09-08T08:00:00 | 0.404 | 37.2103
2019-09-08T09:00:00 | 0.579 | 36.2034
2019-09-08T10:00:00 | 0.68 | 36.0775
2019-09-08T11:00:00 | 0.728 | 35.3119
2019-09-08T12:00:00 | 0.714 | 31.8928
2019-09-08T13:00:00 | 0.65 | 31.9977
2019-09-08T14:00:00 | 0.538 | 32.0711
2019-09-08T15:00:00 | 0.317 | 34.0533
2019-09-08T16:00:00 | 0.182 | 39.3393
2019-09-08T17:00:00 | 0.077 | 43.3353
2019-09-08T18:00:00 | 0.011 | 50.0896
2019-09-08T19:00:00 | 0 | 55.1134
2019-09-08T20:00:00 | 0 | 45.8315
2019-09-08T21:00:00 | 0 | 42.6955
2019-09-08T22:00:00 | 0 | 38.2591
2019-09-08T23:00:00 | 0 | 38.322
2019-09-09T00:00:00 | 0 | 33.875
2019-09-09T01:00:00 | 0 | 32.7633
2019-09-09T02:00:00 | 0 | 31.7774
2019-09-09T03:00:00 | 0 | 32.1445
2019-09-09T04:00:00 | 0 | 33.9485
2019-09-09T05:00:00 | 0 | 48.6528
2019-09-09T06:00:00 | 0.009 | 64.7415
2019-09-09T07:00:00 | 0.044 | 72.9641
2019-09-09T08:00:00 | 0.144 | 57.3893
2019-09-09T09:00:00 | 0.375 | 49.2086
2019-09-09T10:00:00 | 0.414 | 48.2857
2019-09-09T11:00:00 | 0.404 | 46.3664
2019-09-09T12:00:00 | 0.358 | 45.5588
2019-09-09T13:00:00 | 0.246 | 42.8424
2019-09-09T14:00:00 | 0.19 | 42.4123
2019-09-09T15:00:00 | 0.117 | 41.7516
2019-09-09T16:00:00 | 0.061 | 45.4644
2019-09-09T17:00:00 | 0.025 | 50.5511
2019-09-09T18:00:00 | 0.002 | 62.0356
2019-09-09T19:00:00 | 0 | 58.4067
2019-09-09T20:00:00 | 0 | 46.3034
2019-09-09T21:00:00 | 0 | 40.472
2019-09-09T22:00:00 | 0 | 34.1477
2019-09-09T23:00:00 | 0 | 32.7423
2019-09-10T00:00:00 | 0 | 32.155
2019-09-10T01:00:00 | 0 | 30.6342
2019-09-10T02:00:00 | 0 | 29.6064
2019-09-10T03:00:00 | 0 | 29.4805
2019-09-10T04:00:00 | 0 | 31.9243
2019-09-10T05:00:00 | 0 | 41.1223
2019-09-10T06:00:00 | 0.017 | 45.2651
2019-09-10T07:00:00 | 0.09 | 46.2929
2019-09-10T08:00:00 | 0.239 | 41.1223
2019-09-10T09:00:00 | 0.436 | 35.8783
2019-09-10T10:00:00 | 0.566 | 32.3123
2019-09-10T11:00:00 | 0.632 | 30.6762
2019-09-10T12:00:00 | 0.642 | 30.7076
2019-09-10T13:00:00 | 0.536 | 30.9489
2019-09-10T14:00:00 | 0.395 | 31.6935
2019-09-10T15:00:00 | 0.245 | 33.8855
2019-09-10T16:00:00 | 0.153 | 39.2135
2019-09-10T17:00:00 | 0.077 | 45.2546
2019-09-10T18:00:00 | 0.009 | 48.4849
2019-09-10T19:00:00 | 0 | 52.2292
2019-09-10T20:00:00 | 0 | 42.9577
2019-09-10T21:00:00 | 0 | 35.7629
2019-09-10T22:00:00 | 0 | 31.3684
2019-09-10T23:00:00 | 0 | 30.8964
2019-09-11T00:00:00 | 0 | 29.8266
2019-09-11T01:00:00 | 0 | 28.1381
2019-09-11T02:00:00 | 0 | 28.4107
2019-09-11T03:00:00 | 0 | 29.4805
2019-09-11T04:00:00 | 0 | 30.2566
2019-09-11T05:00:00 | 0 | 38.8359
2019-09-11T06:00:00 | 0.026 | 42.7689
2019-09-11T07:00:00 | 0.105 | 43.4821
2019-09-11T08:00:00 | 0.187 | 39.8847
2019-09-11T09:00:00 | 0.255 | 36.1824
2019-09-11T10:00:00 | 0.235 | 33.7177
2019-09-11T11:00:00 | 0.2 | 30.1623
2019-09-11T12:00:00 | 0.157 | 28.3164
2019-09-11T13:00:00 | 0.138 | 28.201
2019-09-11T14:00:00 | 0.119 | 29.6064
2019-09-11T15:00:00 | 0.093 | 28.8827
2019-09-11T16:00:00 | 0.055 | 32.7948
2019-09-11T17:00:00 | 0.035 | 37.2837
2019-09-11T18:00:00 | 0.004 | 39.7274
2019-09-11T19:00:00 | 0 | 41.2272
2019-09-11T20:00:00 | 0 | 38.3639
2019-09-11T21:00:00 | 0 | 32.7738
2019-09-11T22:00:00 | 0 | 29.6903
2019-09-11T23:00:00 | 0 | 27.3619
2019-09-12T00:00:00 | 0 | 26.6592
2019-09-12T01:00:00 | 0 | 26.9949
2019-09-12T02:00:00 | 0 | 26.3236
2019-09-12T03:00:00 | 0 | 27.5193
2019-09-12T04:00:00 | 0 | 30.3615
2019-09-12T05:00:00 | 0 | 44.961
2019-09-12T06:00:00 | 0.021 | 50.8972
2019-09-12T07:00:00 | 0.142 | 56.3825
2019-09-12T08:00:00 | 0.339 | 48.422
2019-09-12T09:00:00 | 0.522 | 44.1953
2019-09-12T10:00:00 | 0.649 | 42.1397
2019-09-12T11:00:00 | 0.744 | 41.1118
2019-09-12T12:00:00 | 0.756 | 35.1231
2019-09-12T13:00:00 | 0.714 | 32.3962
2019-09-12T14:00:00 | 0.629 | 32.4382
2019-09-12T15:00:00 | 0.506 | 32.4696
2019-09-12T16:00:00 | 0.287 | 39.9686
2019-09-12T17:00:00 | 0.094 | 42.1711
2019-09-12T18:00:00 | 0.007 | 44.5519
2019-09-12T19:00:00 | 0 | 44.447
2019-09-12T20:00:00 | 0 | 41.6572
2019-09-12T21:00:00 | 0 | 36.7593
2019-09-12T22:00:00 | 0 | 29.7847
2019-09-12T23:00:00 | 0 | 29.6379
2019-09-13T00:00:00 | 0 | 27.8129
2019-09-13T01:00:00 | 0 | 26.5544
2019-09-13T02:00:00 | 0 | 25.6419
2019-09-13T03:00:00 | 0 | 26.4914
2019-09-13T04:00:00 | 0 | 29.5959
2019-09-13T05:00:00 | 0 | 40.084
2019-09-13T06:00:00 | 0.026 | 44.2478
2019-09-13T07:00:00 | 0.206 | 46.0727
2019-09-13T08:00:00 | 0.435 | 44.9924
2019-09-13T09:00:00 | 0.622 | 32.7948
2019-09-13T10:00:00 | 0.755 | 30.2566
2019-09-13T11:00:00 | 0.824 | 29.6274
2019-09-13T12:00:00 | 0.834 | 29.3757
2019-09-13T13:00:00 | 0.784 | 29.1239
2019-09-13T14:00:00 | 0.672 | 27.9702
2019-09-13T15:00:00 | 0.551 | 28.2849
2019-09-13T16:00:00 | 0.362 | 32.8053
2019-09-13T17:00:00 | 0.101 | 33.2143
2019-09-13T18:00:00 | 0.006 | 51.4426
2019-09-13T19:00:00 | 0 | 51.4636
2019-09-13T20:00:00 | 0 | 45.2232
2019-09-13T21:00:00 | 0 | 42.1921
2019-09-13T22:00:00 | 0 | 39.0247
2019-09-13T23:00:00 | 0 | 27.4039
2019-09-14T00:00:00 | 0 | 26.7012
2019-09-14T01:00:00 | 0 | 26.1243
2019-09-14T02:00:00 | 0 | 26.439
2019-09-14T03:00:00 | 0 | 26.7117
2019-09-14T04:00:00 | 0 | 27.3829
2019-09-14T05:00:00 | 0 | 28.3373
2019-09-14T06:00:00 | 0.02 | 40.6189
2019-09-14T07:00:00 | 0.132 | 42.1187
2019-09-14T08:00:00 | 0.35 | 41.9299
2019-09-14T09:00:00 | 0.579 | 36.3922
2019-09-14T10:00:00 | 0.738 | 32.2494
2019-09-14T11:00:00 | 0.798 | 30.9279
2019-09-14T12:00:00 | 0.805 | 28.3478
2019-09-14T13:00:00 | 0.728 | 26.8375
2019-09-14T14:00:00 | 0.697 | 26.6697
2019-09-14T15:00:00 | 0.559 | 27.6137
2019-09-14T16:00:00 | 0.359 | 28.159
2019-09-14T17:00:00 | 0.124 | 34.4938
2019-09-14T18:00:00 | 0.003 | 27.708
2019-09-14T19:00:00 | 0 | 27.4039
2019-09-14T20:00:00 | 0 | 26.3446
2019-09-14T21:00:00 | 0 | 24.8763
2019-09-14T22:00:00 | 0 | 24.3728
2019-09-14T23:00:00 | 0 | 25.4531
2019-09-15T00:00:00 | 0 | 23.6177
2019-09-15T01:00:00 | 0 | 18.0066
2019-09-15T02:00:00 | 0 | 16.2551
2019-09-15T03:00:00 | 0 | 14.7972
2019-09-15T04:00:00 | 0 | 15.9509
2019-09-15T05:00:00 | 0 | 16.9158
2019-09-15T06:00:00 | 0.003 | 18.2058
2019-09-15T07:00:00 | 0.044 | 23.5443
2019-09-15T08:00:00 | 0.086 | 24.1631
2019-09-15T09:00:00 | 0.18 | 20.1356
2019-09-15T10:00:00 | 0.484 | 7.0465
2019-09-15T11:00:00 | 0.726 | -1.9523
2019-09-15T12:00:00 | 0.791 | -9.0632
2019-09-15T13:00:00 | 0.747 | -9.0422
2019-09-15T14:00:00 | 0.654 | -1.8054
2019-09-15T15:00:00 | 0.411 | 24.8448
2019-09-15T16:00:00 | 0.182 | 32.1026
2019-09-15T17:00:00 | 0.042 | 34.3575
2019-09-15T18:00:00 | 0.003 | 26.2082
2019-09-15T19:00:00 | 0 | 26.6592
2019-09-15T20:00:00 | 0 | 26.0614
2019-09-15T21:00:00 | 0 | 23.7435
2019-09-15T22:00:00 | 0 | 22.8835
2019-09-15T23:00:00 | 0 | 13.8847
2019-09-16T00:00:00 | 0 | 5.0013
2019-09-16T01:00:00 | 0 | 5.0433
2019-09-16T02:00:00 | 0 | 7.8331
2019-09-16T03:00:00 | 0 | 16.1816
2019-09-16T04:00:00 | 0 | 24.8658
2019-09-16T05:00:00 | 0 | 33.3926
2019-09-16T06:00:00 | 0.006 | 44.1639
2019-09-16T07:00:00 | 0.039 | 51.558
2019-09-16T08:00:00 | 0.117 | 44.1639
2019-09-16T09:00:00 | 0.211 | 44.059
2019-09-16T10:00:00 | 0.362 | 35.8153
2019-09-16T11:00:00 | 0.413 | 35.1861
2019-09-16T12:00:00 | 0.452 | 35.3958
2019-09-16T13:00:00 | 0.409 | 35.249
2019-09-16T14:00:00 | 0.415 | 35.0392
2019-09-16T15:00:00 | 0.355 | 35.3329
2019-09-16T16:00:00 | 0.235 | 35.8048
2019-09-16T17:00:00 | 0.116 | 51.5475
2019-09-16T18:00:00 | 0.004 | 51.6209
2019-09-16T19:00:00 | 0 | 51.5684
2019-09-16T20:00:00 | 0 | 44.9924
2019-09-16T21:00:00 | 0 | 41.3426
2019-09-16T22:00:00 | 0 | 31.9347
2019-09-16T23:00:00 | 0 | 31.3474
2019-09-17T00:00:00 | 0 | 27.9807
2019-09-17T01:00:00 | 0 | 27.341
2019-09-17T02:00:00 | 0 | 26.6592
2019-09-17T03:00:00 | 0 | 27.2466
2019-09-17T04:00:00 | 0 | 28.2429
2019-09-17T05:00:00 | 0 | 36.3817
2019-09-17T06:00:00 | 0.012 | 39.224
2019-09-17T07:00:00 | 0.139 | 43.3982
2019-09-17T08:00:00 | 0.298 | 43.629
2019-09-17T09:00:00 | 0.407 | 31.3579
2019-09-17T10:00:00 | 0.509 | 29.8266
2019-09-17T11:00:00 | 0.507 | 26.9739
2019-09-17T12:00:00 | 0.557 | 25.8726
2019-09-17T13:00:00 | 0.458 | 16.8738
2019-09-17T14:00:00 | 0.356 | 19.5693
2019-09-17T15:00:00 | 0.255 | 24.3728
2019-09-17T16:00:00 | 0.217 | 27.4773
2019-09-17T17:00:00 | 0.091 | 34.4938
2019-09-17T18:00:00 | 0.002 | 38.5422
2019-09-17T19:00:00 | 0 | 38.8254
2019-09-17T20:00:00 | 0 | 35.637
2019-09-17T21:00:00 | 0 | 32.9731
2019-09-17T22:00:00 | 0 | 29.6169
2019-09-17T23:00:00 | 0 | 26.9949
2019-09-18T00:00:00 | 0 | 26.6068
2019-09-18T01:00:00 | 0 | 26.439
2019-09-18T02:00:00 | 0 | 26.1663
2019-09-18T03:00:00 | 0 | 27.1732
2019-09-18T04:00:00 | 0 | 29.7742
2019-09-18T05:00:00 | 0 | 36.7593
2019-09-18T06:00:00 | 0.018 | 50.5092
2019-09-18T07:00:00 | 0.195 | 51.8411
2019-09-18T08:00:00 | 0.414 | 46.7439
2019-09-18T09:00:00 | 0.595 | 32.3752
2019-09-18T10:00:00 | 0.717 | 28.7778
2019-09-18T11:00:00 | 0.785 | 27.1207
2019-09-18T12:00:00 | 0.796 | 26.4914
2019-09-18T13:00:00 | 0.747 | 25.4846
2019-09-18T14:00:00 | 0.65 | 27.1312
2019-09-18T15:00:00 | 0.509 | 29.2183
2019-09-18T16:00:00 | 0.324 | 37.8815
2019-09-18T17:00:00 | 0.123 | 48.7681
2019-09-18T18:00:00 | 0.002 | 52.9424
2019-09-18T19:00:00 | 0 | 53.8863
2019-09-18T20:00:00 | 0 | 48.5374
2019-09-18T21:00:00 | 0 | 45.5168
2019-09-18T22:00:00 | 0 | 36.9271
2019-09-18T23:00:00 | 0 | 33.0884
2019-09-19T00:00:00 | 0 | 30.7915
2019-09-19T01:00:00 | 0 | 30.4035
2019-09-19T02:00:00 | 0 | 29.963
2019-09-19T03:00:00 | 0 | 31.0852
2019-09-19T04:00:00 | 0 | 34.3051
2019-09-19T05:00:00 | 0 | 49.2296
2019-09-19T06:00:00 | 0.012 | 52.439
2019-09-19T07:00:00 | 0.136 | 54.7568
2019-09-19T08:00:00 | 0.422 | 52.6592
2019-09-19T09:00:00 | 0.566 | 50.7609
2019-09-19T10:00:00 | 0.625 | 44.5834
2019-09-19T11:00:00 | 0.818 | 37.7766
2019-09-19T12:00:00 | 0.828 | 36.2034
2019-09-19T13:00:00 | 0.761 | 35.8783
2019-09-19T14:00:00 | 0.667 | 36.3083
2019-09-19T15:00:00 | 0.455 | 38.8988
2019-09-19T16:00:00 | 0.326 | 50.5616
2019-09-19T17:00:00 | 0.116 | 52.869
2019-09-19T18:00:00 | 0.001 | 73.0795
2019-09-19T19:00:00 | 0 | 62.2348
2019-09-19T20:00:00 | 0 | 51.8621
2019-09-19T21:00:00 | 0 | 48.5584
2019-09-19T22:00:00 | 0 | 38.6157
2019-09-19T23:00:00 | 0 | 37.3151
2019-09-20T00:00:00 | 0 | 35.9412
2019-09-20T01:00:00 | 0 | 34.8714
2019-09-20T02:00:00 | 0 | 35.249
2019-09-20T03:00:00 | 0 | 35.5741
2019-09-20T04:00:00 | 0 | 37.011
2019-09-20T05:00:00 | 0 | 49.2716
2019-09-20T06:00:00 | 0.001 | 54.201
2019-09-20T07:00:00 | 0.048 | 61.8153
2019-09-20T08:00:00 | 0.124 | 52.7536
2019-09-20T09:00:00 | 0.194 | 50.0162
2019-09-20T10:00:00 | 0.285 | 41.6677
2019-09-20T11:00:00 | 0.343 | 36.9481
2019-09-20T12:00:00 | 0.351 | 34.4414
2019-09-20T13:00:00 | 0.357 | 30.5293
2019-09-20T14:00:00 | 0.268 | 32.6899
2019-09-20T15:00:00 | 0.177 | 33.7597
2019-09-20T16:00:00 | 0.097 | 46.5027
2019-09-20T17:00:00 | 0.04 | 50.9916
2019-09-20T18:00:00 | 0 | 57.8403
2019-09-20T19:00:00 | 0 | 51.8411
2019-09-20T20:00:00 | 0 | 44.3526
2019-09-20T21:00:00 | 0 | 38.5003
2019-09-20T22:00:00 | 0 | 30.6447
2019-09-20T23:00:00 | 0 | 32.8053
2019-09-21T00:00:00 | 0 | 28.7883
2019-09-21T01:00:00 | 0 | 28.159
2019-09-21T02:00:00 | 0 | 29.6798
2019-09-21T03:00:00 | 0 | 31.6516
2019-09-21T04:00:00 | 0 | 32.6899
2019-09-21T05:00:00 | 0 | 35.228
2019-09-21T06:00:00 | 0.011 | 45.2966
2019-09-21T07:00:00 | 0.166 | 43.6395
2019-09-21T08:00:00 | 0.387 | 36.4027
2019-09-21T09:00:00 | 0.578 | 31.1481
2019-09-21T10:00:00 | 0.714 | 29.4386
2019-09-21T11:00:00 | 0.789 | 27.771
2019-09-21T12:00:00 | 0.807 | 27.5402
2019-09-21T13:00:00 | 0.77 | 26.1243
2019-09-21T14:00:00 | 0.679 | 27.1417
2019-09-21T15:00:00 | 0.532 | 27.4878
2019-09-21T16:00:00 | 0.334 | 39.7169
2019-09-21T17:00:00 | 0.117 | 50.5616
2019-09-21T18:00:00 | 0 | 50.5616
2019-09-21T19:00:00 | 0 | 46.702
2019-09-21T20:00:00 | 0 | 34.756
2019-09-21T21:00:00 | 0 | 32.8367
2019-09-21T22:00:00 | 0 | 30.1727
2019-09-21T23:00:00 | 0 | 27.0892
2019-09-22T00:00:00 | 0 | 27.6346
2019-09-22T01:00:00 | 0 | 28.7044
2019-09-22T02:00:00 | 0 | 28.7464
2019-09-22T03:00:00 | 0 | 29.4491
2019-09-22T04:00:00 | 0 | 28.6834
2019-09-22T05:00:00 | 0 | 27.8024
2019-09-22T06:00:00 | 0.01 | 28.2744
2019-09-22T07:00:00 | 0.17 | 27.32
2019-09-22T08:00:00 | 0.398 | 28.5366
2019-09-22T09:00:00 | 0.587 | 27.2256
2019-09-22T10:00:00 | 0.715 | 27.278
2019-09-22T11:00:00 | 0.788 | 26.9214
2019-09-22T12:00:00 | 0.805 | 25.5685
2019-09-22T13:00:00 | 0.77 | 24.3938
2019-09-22T14:00:00 | 0.678 | 25.9041
2019-09-22T15:00:00 | 0.531 | 26.7222
2019-09-22T16:00:00 | 0.331 | 34.819
2019-09-22T17:00:00 | 0.112 | 39.0352
2019-09-22T18:00:00 | 0 | 41.0908
2019-09-22T19:00:00 | 0 | 38.5003
2019-09-22T20:00:00 | 0 | 34.2421
2019-09-22T21:00:00 | 0 | 33.1514
2019-09-22T22:00:00 | 0 | 31.6725
2019-09-22T23:00:00 | 0 | 27.1312
2019-09-23T00:00:00 | 0 | 26.6487
2019-09-23T01:00:00 | 0 | 26.8375
2019-09-23T02:00:00 | 0 | 26.6487
2019-09-23T03:00:00 | 0 | 24.6875
2019-09-23T04:00:00 | 0 | 30.9594
2019-09-23T05:00:00 | 0 | 38.3639
2019-09-23T06:00:00 | 0.004 | 49.5023
2019-09-23T07:00:00 | 0.083 | 50.5616
2019-09-23T08:00:00 | 0.205 | 50.3938
2019-09-23T09:00:00 | 0.318 | 50.5511
2019-09-23T10:00:00 | 0.428 | 49.796
2019-09-23T11:00:00 | 0.587 | 45.821
2019-09-23T12:00:00 | 0.698 | 43.608
2019-09-23T13:00:00 | 0.703 | 40.2098
2019-09-23T14:00:00 | 0.618 | 40.6923
2019-09-23T15:00:00 | 0.467 | 41.8565
2019-09-23T16:00:00 | 0.276 | 51.2748
2019-09-23T17:00:00 | 0.087 | 56.4139
2019-09-23T18:00:00 | 0 | 62.4131
2019-09-23T19:00:00 | 0 | 53.8129
2019-09-23T20:00:00 | 0 | 49.733
2019-09-23T21:00:00 | 0 | 43.0626
2019-09-23T22:00:00 | 0 | 35.658
2019-09-23T23:00:00 | 0 | 36.2453
2019-09-24T00:00:00 | 0 | 35.2909
2019-09-24T01:00:00 | 0 | 35.0812
2019-09-24T02:00:00 | 0 | 35.2804
2019-09-24T03:00:00 | 0 | 36.2244
2019-09-24T04:00:00 | 0 | 38.9723
2019-09-24T05:00:00 | 0 | 56.8335
2019-09-24T06:00:00 | 0.002 | 66.472
2019-09-24T07:00:00 | 0.073 | 66.493
2019-09-24T08:00:00 | 0.189 | 53.75
2019-09-24T09:00:00 | 0.289 | 53.6556
2019-09-24T10:00:00 | 0.409 | 51.5055
2019-09-24T11:00:00 | 0.423 | 49.6701
2019-09-24T12:00:00 | 0.368 | 47.4047
2019-09-24T13:00:00 | 0.293 | 46.0937
2019-09-24T14:00:00 | 0.222 | 47.2264
2019-09-24T15:00:00 | 0.17 | 50.3204
2019-09-24T16:00:00 | 0.132 | 55.7637
2019-09-24T17:00:00 | 0.054 | 61.2594
2019-09-24T18:00:00 | 0 | 54.9561
2019-09-24T19:00:00 | 0 | 51.7992
2019-09-24T20:00:00 | 0 | 46.7964
2019-09-24T21:00:00 | 0 | 37.5354
2019-09-24T22:00:00 | 0 | 34.5358
2019-09-24T23:00:00 | 0 | 34.1058
2019-09-25T00:00:00 | 0 | 32.9101
2019-09-25T01:00:00 | 0 | 32.7318
2019-09-25T02:00:00 | 0 | 34.0429
2019-09-25T03:00:00 | 0 | 34.7246
2019-09-25T04:00:00 | 0 | 36.3083
2019-09-25T05:00:00 | 0 | 51.516
2019-09-25T06:00:00 | 0 | 57.8718
2019-09-25T07:00:00 | 0.035 | 63.2312
2019-09-25T08:00:00 | 0.101 | 57.5257
2019-09-25T09:00:00 | 0.174 | 52.3131
2019-09-25T10:00:00 | 0.26 | 51.5894
2019-09-25T11:00:00 | 0.29 | 50.3518
2019-09-25T12:00:00 | 0.247 | 50.8133
2019-09-25T13:00:00 | 0.218 | 50.5826
2019-09-25T14:00:00 | 0.182 | 50.5092
2019-09-25T15:00:00 | 0.124 | 48.9674
2019-09-25T16:00:00 | 0.061 | 50.5511
2019-09-25T17:00:00 | 0.014 | 54.9561
2019-09-25T18:00:00 | 0 | 60.6931
2019-09-25T19:00:00 | 0 | 52.3865
2019-09-25T20:00:00 | 0 | 48.1284
2019-09-25T21:00:00 | 0 | 39.7484
2019-09-25T22:00:00 | 0 | 34.8819
2019-09-25T23:00:00 | 0 | 33.9694
2019-09-26T00:00:00 | 0 | 32.6479
2019-09-26T01:00:00 | 0 | 31.4733
2019-09-26T02:00:00 | 0 | 31.2111
2019-09-26T03:00:00 | 0 | 31.8089
2019-09-26T04:00:00 | 0 | 34.7246
2019-09-26T05:00:00 | 0 | 46.5866
2019-09-26T06:00:00 | 0.001 | 50.8657
2019-09-26T07:00:00 | 0.088 | 52.1453
2019-09-26T08:00:00 | 0.258 | 50.9601
2019-09-26T09:00:00 | 0.445 | 49.1876
2019-09-26T10:00:00 | 0.557 | 46.702
2019-09-26T11:00:00 | 0.591 | 42.5906
2019-09-26T12:00:00 | 0.509 | 37.9025
2019-09-26T13:00:00 | 0.429 | 36.7173
2019-09-26T14:00:00 | 0.311 | 36.3712
2019-09-26T15:00:00 | 0.175 | 35.1965
2019-09-26T16:00:00 | 0.065 | 41.353
2019-09-26T17:00:00 | 0.012 | 45.3175
2019-09-26T18:00:00 | 0 | 39.0247
2019-09-26T19:00:00 | 0 | 36.4971
2019-09-26T20:00:00 | 0 | 32.8787
2019-09-26T21:00:00 | 0 | 30.2252
2019-09-26T22:00:00 | 0 | 29.8896
2019-09-26T23:00:00 | 0 | 28.589
2019-09-27T00:00:00 | 0 | 27.4354
2019-09-27T01:00:00 | 0 | 27.3829
2019-09-27T02:00:00 | 0 | 27.4773
2019-09-27T03:00:00 | 0 | 28.4003
2019-09-27T04:00:00 | 0 | 31.5781
2019-09-27T05:00:00 | 0 | 42.748
2019-09-27T06:00:00 | 0.001 | 48.852
2019-09-27T07:00:00 | 0.129 | 50.8867
2019-09-27T08:00:00 | 0.342 | 50.6455
2019-09-27T09:00:00 | 0.519 | 47.6983
2019-09-27T10:00:00 | 0.615 | 44.4156
2019-09-27T11:00:00 | 0.656 | 38.8254
2019-09-27T12:00:00 | 0.631 | 35.5846
2019-09-27T13:00:00 | 0.535 | 34.2631
2019-09-27T14:00:00 | 0.43 | 33.7177
2019-09-27T15:00:00 | 0.281 | 36.7068
2019-09-27T16:00:00 | 0.172 | 45.1078
2019-09-27T17:00:00 | 0.047 | 46.9327
2019-09-27T18:00:00 | 0 | 48.8415
2019-09-27T19:00:00 | 0 | 47.9291
2019-09-27T20:00:00 | 0 | 34.9763
2019-09-27T21:00:00 | 0 | 33.7806
2019-09-27T22:00:00 | 0 | 29.6588
2019-09-27T23:00:00 | 0 | 25.9146
2019-09-28T00:00:00 | 0 | 23.817
2019-09-28T01:00:00 | 0 | 22.2438
2019-09-28T02:00:00 | 0 | 22.013
2019-09-28T03:00:00 | 0 | 22.1808
2019-09-28T04:00:00 | 0 | 21.9606
2019-09-28T05:00:00 | 0 | 25.3272
2019-09-28T06:00:00 | 0 | 26.9214
2019-09-28T07:00:00 | 0.089 | 32.9416
2019-09-28T08:00:00 | 0.252 | 34.389
2019-09-28T09:00:00 | 0.331 | 30.5084
2019-09-28T10:00:00 | 0.332 | 31.0328
2019-09-28T11:00:00 | 0.257 | 30.4559
2019-09-28T12:00:00 | 0.247 | 28.8722
2019-09-28T13:00:00 | 0.254 | 28.5786
2019-09-28T14:00:00 | 0.22 | 28.5156
2019-09-28T15:00:00 | 0.138 | 26.5648
2019-09-28T16:00:00 | 0.045 | 31.9767
2019-09-28T17:00:00 | 0.005 | 38.1752
2019-09-28T18:00:00 | 0 | 43.9436
2019-09-28T19:00:00 | 0 | 33.1514
2019-09-28T20:00:00 | 0 | 25.4951
2019-09-28T21:00:00 | 0 | 23.1143
2019-09-28T22:00:00 | 0 | 29.4281
2019-09-28T23:00:00 | 0 | -1.8369
2019-09-29T00:00:00 | 0 | -0.63077
2019-09-29T01:00:00 | 0 | 11.5354
2019-09-29T02:00:00 | 0 | 11.913
2019-09-29T03:00:00 | 0 | 12.7625
2019-09-29T04:00:00 | 0 | 11.8396
2019-09-29T05:00:00 | 0 | 17.1151
2019-09-29T06:00:00 | 0 | 22.3381
2019-09-29T07:00:00 | 0.021 | 24.2994
2019-09-29T08:00:00 | 0.041 | 31.1586
2019-09-29T09:00:00 | 0.07 | 31.6935
2019-09-29T10:00:00 | 0.234 | 31.5781
2019-09-29T11:00:00 | 0.397 | 31.4733
2019-09-29T12:00:00 | 0.154 | 31.295
2019-09-29T13:00:00 | 0.111 | 31.3159
2019-09-29T14:00:00 | 0.095 | 31.2111
2019-09-29T15:00:00 | 0.051 | 31.3894
2019-09-29T16:00:00 | 0.02 | 32.1445
2019-09-29T17:00:00 | 0.002 | 33.2038
2019-09-29T18:00:00 | 0 | 33.917
2019-09-29T19:00:00 | 0 | 33.6024
2019-09-29T20:00:00 | 0 | 32.6374
2019-09-29T21:00:00 | 0 | 31.6201
2019-09-29T22:00:00 | 0 | 29.2708
2019-09-29T23:00:00 | 0 | 28.2849
2019-09-30T00:00:00 | 0 | 26.7746
2019-09-30T01:00:00 | 0 | 26.2607
2019-09-30T02:00:00 | 0 | 24.5511
2019-09-30T03:00:00 | 0 | 24.2365
2019-09-30T04:00:00 | 0 | 23.2926
2019-09-30T05:00:00 | 0 | 29.4805
2019-09-30T06:00:00 | 0 | 45.6637
2019-09-30T07:00:00 | 0.009 | 40.4196
2019-09-30T08:00:00 | 0.048 | 28.7569
2019-09-30T09:00:00 | 0.125 | 27.708
2019-09-30T10:00:00 | 0.265 | 24.7714
2019-09-30T11:00:00 | 0.575 | 10.5181
2019-09-30T12:00:00 | 0.74 | 11.7452
2019-09-30T13:00:00 | 0.708 | 5.3579
2019-09-30T14:00:00 | 0.612 | 24.677
2019-09-30T15:00:00 | 0.459 | 26.0404
2019-09-30T16:00:00 | 0.251 | 41.5313
2019-09-30T17:00:00 | 0.055 | 34.6512
2019-09-30T18:00:00 | 0 | 34.9658
2019-09-30T19:00:00 | 0 | 34.8609
2019-09-30T20:00:00 | 0 | 34.1792
2019-09-30T21:00:00 | 0 | 33.4345
2019-09-30T22:00:00 | 0 | 31.8928
2019-09-30T23:00:00 | 0 | 31.7669
2019-10-01T00:00:00 | 0 | 30.9069
2019-10-01T01:00:00 | 0 | 29.6274
2019-10-01T02:00:00 | 0 | 29.7952
2019-10-01T03:00:00 | 0 | 29.7218
2019-10-01T04:00:00 | 0 | 32.7423
2019-10-01T05:00:00 | 0 | 47.9081
2019-10-01T06:00:00 | 0 | 51.5894
2019-10-01T07:00:00 | 0.005 | 51.6628
2019-10-01T08:00:00 | 0.027 | 50.1735
2019-10-01T09:00:00 | 0.063 | 47.2683
2019-10-01T10:00:00 | 0.134 | 45.2336
2019-10-01T11:00:00 | 0.251 | 42.3494
2019-10-01T12:00:00 | 0.314 | 41.1643
2019-10-01T13:00:00 | 0.346 | 39.5386
2019-10-01T14:00:00 | 0.344 | 39.4232
2019-10-01T15:00:00 | 0.272 | 43.0941
2019-10-01T16:00:00 | 0.16 | 48.6737
2019-10-01T17:00:00 | 0.049 | 50.7294
2019-10-01T18:00:00 | 0 | 55.7951
2019-10-01T19:00:00 | 0 | 53.6241
2019-10-01T20:00:00 | 0 | 50.5826
2019-10-01T21:00:00 | 0 | 45.3805
2019-10-01T22:00:00 | 0 | 35.2909
2019-10-01T23:00:00 | 0 | 32.1969
2019-10-02T00:00:00 | 0 | 30.6342
2019-10-02T01:00:00 | 0 | 30.5713
2019-10-02T02:00:00 | 0 | 30.9698
2019-10-02T03:00:00 | 0 | 28.5681
2019-10-02T04:00:00 | 0 | 27.6976
2019-10-02T05:00:00 | 0 | 44.0065
2019-10-02T06:00:00 | 0 | 52.439
2019-10-02T07:00:00 | 0.061 | 53.0787
2019-10-02T08:00:00 | 0.197 | 49.9533
2019-10-02T09:00:00 | 0.333 | 49.9113
2019-10-02T10:00:00 | 0.437 | 46.7649
2019-10-02T11:00:00 | 0.308 | 36.1719
2019-10-02T12:00:00 | 0.251 | 35.4378
2019-10-02T13:00:00 | 0.178 | 35.0602
2019-10-02T14:00:00 | 0.187 | 34.7456
2019-10-02T15:00:00 | 0.104 | 34.5777
2019-10-02T16:00:00 | 0.054 | 40.5664
2019-10-02T17:00:00 | 0.011 | 48.4745
2019-10-02T18:00:00 | 0 | 52.2502
2019-10-02T19:00:00 | 0 | 47.583
2019-10-02T20:00:00 | 0 | 37.0634
2019-10-02T21:00:00 | 0 | 34.5043
2019-10-02T22:00:00 | 0 | 31.4733
2019-10-02T23:00:00 | 0 | 25.6104
2019-10-03T00:00:00 | 0 | 25.8202
2019-10-03T01:00:00 | 0 | 24.656
2019-10-03T02:00:00 | 0 | 24.7085
2019-10-03T03:00:00 | 0 | 25.8412
2019-10-03T04:00:00 | 0 | 28.8617
2019-10-03T05:00:00 | 0 | 35.1651
2019-10-03T06:00:00 | 0 | 43.199
2019-10-03T07:00:00 | 0.056 | 50.4777
2019-10-03T08:00:00 | 0.205 | 48.3486
2019-10-03T09:00:00 | 0.515 | 47.2054
2019-10-03T10:00:00 | 0.675 | 48.0549
2019-10-03T11:00:00 | 0.753 | 43.1465
2019-10-03T12:00:00 | 0.789 | 37.7871
2019-10-03T13:00:00 | 0.749 | 36.6544
2019-10-03T14:00:00 | 0.656 | 36.7802
2019-10-03T15:00:00 | 0.491 | 40.493
2019-10-03T16:00:00 | 0.273 | 48.3906
2019-10-03T17:00:00 | 0.056 | 51.8516
2019-10-03T18:00:00 | 0 | 55.8686
2019-10-03T19:00:00 | 0 | 54.2639
2019-10-03T20:00:00 | 0 | 48.5269
2019-10-03T21:00:00 | 0 | 45.9363
2019-10-03T22:00:00 | 0 | 35.8048
2019-10-03T23:00:00 | 0 | 37.441
2019-10-04T00:00:00 | 0 | 34.7875
2019-10-04T01:00:00 | 0 | 33.5604
2019-10-04T02:00:00 | 0 | 32.627
2019-10-04T03:00:00 | 0 | 32.3018
2019-10-04T04:00:00 | 0 | 33.2562
2019-10-04T05:00:00 | 0 | 43.566
2019-10-04T06:00:00 | 0 | 49.2716
2019-10-04T07:00:00 | 0.015 | 50.6245
2019-10-04T08:00:00 | 0.064 | 50.4252
2019-10-04T09:00:00 | 0.138 | 48.9674
2019-10-04T10:00:00 | 0.242 | 48.8101
2019-10-04T11:00:00 | 0.222 | 49.3764
2019-10-04T12:00:00 | 0.223 | 47.3837
2019-10-04T13:00:00 | 0.212 | 44.4785
2019-10-04T14:00:00 | 0.154 | 46.639
2019-10-04T15:00:00 | 0.097 | 46.4188
2019-10-04T16:00:00 | 0.048 | 50.614
2019-10-04T17:00:00 | 0.008 | 50.8448
2019-10-04T18:00:00 | 0 | 54.2534
2019-10-04T19:00:00 | 0 | 49.7435
2019-10-04T20:00:00 | 0 | 40.5979
2019-10-04T21:00:00 | 0 | 35.7419
2019-10-04T22:00:00 | 0 | 34.1477
2019-10-04T23:00:00 | 0 | 27.8024
2019-10-05T00:00:00 | 0 | 31.8613
2019-10-05T01:00:00 | 0 | 28.8303
2019-10-05T02:00:00 | 0 | 27.9073
2019-10-05T03:00:00 | 0 | 29.1659
2019-10-05T04:00:00 | 0 | 29.3757
2019-10-05T05:00:00 | 0 | 28.8512
2019-10-05T06:00:00 | 0 | 31.1691
2019-10-05T07:00:00 | 0.053 | 36.9585
2019-10-05T08:00:00 | 0.279 | 43.1675
2019-10-05T09:00:00 | 0.507 | 40.0315
2019-10-05T10:00:00 | 0.65 | 37.6612
2019-10-05T11:00:00 | 0.73 | 37.1159
2019-10-05T12:00:00 | 0.754 | 36.4132
2019-10-05T13:00:00 | 0.712 | 35.0812
2019-10-05T14:00:00 | 0.608 | 35.7629
2019-10-05T15:00:00 | 0.462 | 38.0283
2019-10-05T16:00:00 | 0.233 | 43.8387
2019-10-05T17:00:00 | 0.047 | 48.5793
2019-10-05T18:00:00 | 0 | 52.7536
2019-10-05T19:00:00 | 0 | 50.2994
2019-10-05T20:00:00 | 0 | 41.1223
2019-10-05T21:00:00 | 0 | 40.0735
2019-10-05T22:00:00 | 0 | 35.7734
2019-10-05T23:00:00 | 0 | 34.0114
2019-10-06T00:00:00 | 0 | 28.4737
2019-10-06T01:00:00 | 0 | 26.89
2019-10-06T02:00:00 | 0 | 28.5261
2019-10-06T03:00:00 | 0 | 33.3716
2019-10-06T04:00:00 | 0 | 33.6233
2019-10-06T05:00:00 | 0 | 33.8016
2019-10-06T06:00:00 | 0 | 34.0743
2019-10-06T07:00:00 | 0.049 | 34.8609
2019-10-06T08:00:00 | 0.209 | 35.7209
2019-10-06T09:00:00 | 0.451 | 36.4551
2019-10-06T10:00:00 | 0.513 | 36.4236
2019-10-06T11:00:00 | 0.611 | 35.9622
2019-10-06T12:00:00 | 0.668 | 35.5531
2019-10-06T13:00:00 | 0.645 | 35.2804
2019-10-06T14:00:00 | 0.577 | 35.3224
2019-10-06T15:00:00 | 0.419 | 32.3018
2019-10-06T16:00:00 | 0.221 | 35.3119
2019-10-06T17:00:00 | 0.038 | 38.0703
2019-10-06T18:00:00 | 0 | 43.587
2019-10-06T19:00:00 | 0 | 38.4059
2019-10-06T20:00:00 | 0 | 34.756
2019-10-06T21:00:00 | 0 | 35.207
2019-10-06T22:00:00 | 0 | 34.1897
2019-10-06T23:00:00 | 0 | 33.1409
2019-10-07T00:00:00 | 0 | 33.0255
2019-10-07T01:00:00 | 0 | 32.9626
2019-10-07T02:00:00 | 0 | 33.0884
2019-10-07T03:00:00 | 0 | 26.5019
2019-10-07T04:00:00 | 0 | 29.8266
2019-10-07T05:00:00 | 0 | 51.2119
2019-10-07T06:00:00 | 0 | 57.3684
2019-10-07T07:00:00 | 0.042 | 60.9028
2019-10-07T08:00:00 | 0.201 | 57.3893
2019-10-07T09:00:00 | 0.411 | 53.7919
2019-10-07T10:00:00 | 0.529 | 52.397
2019-10-07T11:00:00 | 0.608 | 50.4672
2019-10-07T12:00:00 | 0.604 | 49.303
2019-10-07T13:00:00 | 0.523 | 48.013
2019-10-07T14:00:00 | 0.376 | 48.5059
2019-10-07T15:00:00 | 0.205 | 49.282
2019-10-07T16:00:00 | 0.072 | 52.1348
2019-10-07T17:00:00 | 0.005 | 55.7112
2019-10-07T18:00:00 | 0 | 62.8956
2019-10-07T19:00:00 | 0 | 52.5858
2019-10-07T20:00:00 | 0 | 43.7024
2019-10-07T21:00:00 | 0 | 39.2135
2019-10-07T22:00:00 | 0 | 27.9493
2019-10-07T23:00:00 | 0 | 30.2566
2019-10-08T00:00:00 | 0 | 27.4144
2019-10-08T01:00:00 | 0 | 24.3414
2019-10-08T02:00:00 | 0 | 22.2228
2019-10-08T03:00:00 | 0 | 21.2159
2019-10-08T04:00:00 | 0 | 23.817
2019-10-08T05:00:00 | 0 | 30.1308
2019-10-08T06:00:00 | 0 | 42.297
2019-10-08T07:00:00 | 0.007 | 47.6144
2019-10-08T08:00:00 | 0.062 | 43.2619
2019-10-08T09:00:00 | 0.207 | 40.2413
2019-10-08T10:00:00 | 0.297 | 38.7415
2019-10-08T11:00:00 | 0.274 | 37.4934
2019-10-08T12:00:00 | 0.453 | 36.8746
2019-10-08T13:00:00 | 0.659 | 36.088
2019-10-08T14:00:00 | 0.594 | 36.1929
2019-10-08T15:00:00 | 0.43 | 36.1719
2019-10-08T16:00:00 | 0.218 | 40.7238
2019-10-08T17:00:00 | 0.027 | 44.7302
2019-10-08T18:00:00 | 0 | 50.7189
2019-10-08T19:00:00 | 0 | 37.4515
2019-10-08T20:00:00 | 0 | 32.8996
2019-10-08T21:00:00 | 0 | 28.0122
2019-10-08T22:00:00 | 0 | 25.7048
2019-10-08T23:00:00 | 0 | 23.4918
2019-10-09T00:00:00 | 0 | 22.9045
2019-10-09T01:00:00 | 0 | 21.4571
2019-10-09T02:00:00 | 0 | 18.51
2019-10-09T03:00:00 | 0 | 21.111
2019-10-09T04:00:00 | 0 | 24.5721
2019-10-09T05:00:00 | 0 | 30.6342
2019-10-09T06:00:00 | 0 | 44.4995
2019-10-09T07:00:00 | 0.029 | 45.8524
2019-10-09T08:00:00 | 0.08 | 47.4781
2019-10-09T09:00:00 | 0.133 | 42.8214
2019-10-09T10:00:00 | 0.154 | 40.5874
2019-10-09T11:00:00 | 0.134 | 37.3151
2019-10-09T12:00:00 | 0.104 | 35.9831
2019-10-09T13:00:00 | 0.082 | 35.5112
2019-10-09T14:00:00 | 0.062 | 35.0917
2019-10-09T15:00:00 | 0.034 | 33.2458
2019-10-09T16:00:00 | 0.012 | 40.8391
2019-10-09T17:00:00 | 0 | 45.4644
2019-10-09T18:00:00 | 0 | 52.0719
2019-10-09T19:00:00 | 0 | 43.5031
2019-10-09T20:00:00 | 0 | 38.1122
2019-10-09T21:00:00 | 0 | 33.9904
2019-10-09T22:00:00 | 0 | 27.5717
2019-10-09T23:00:00 | 0 | 23.1667
2019-10-10T00:00:00 | 0 | 22.1703
2019-10-10T01:00:00 | 0 | 20.9537
2019-10-10T02:00:00 | 0 | 17.4087
2019-10-10T03:00:00 | 0 | 17.9961
2019-10-10T04:00:00 | 0 | 21.4047
2019-10-10T05:00:00 | 0 | 34.5463
2019-10-10T06:00:00 | 0 | 46.3349
2019-10-10T07:00:00 | 0.025 | 48.1913
2019-10-10T08:00:00 | 0.178 | 44.2687
2019-10-10T09:00:00 | 0.328 | 38.5003
2019-10-10T10:00:00 | 0.362 | 35.5636
2019-10-10T11:00:00 | 0.393 | 30.8964
2019-10-10T12:00:00 | 0.403 | 33.8226
2019-10-10T13:00:00 | 0.427 | 29.5854
2019-10-10T14:00:00 | 0.359 | 34.4833
2019-10-10T15:00:00 | 0.236 | 25.7887
2019-10-10T16:00:00 | 0.08 | 36.8746
2019-10-10T17:00:00 | 0.005 | 43.5346
2019-10-10T18:00:00 | 0 | 48.2437
2019-10-10T19:00:00 | 0 | 41.9404
2019-10-10T20:00:00 | 0 | 28.5366
2019-10-10T21:00:00 | 0 | 27.8968
2019-10-10T22:00:00 | 0 | 24.5826
2019-10-10T23:00:00 | 0 | 23.0304
2019-10-11T00:00:00 | 0 | 21.5515
2019-10-11T01:00:00 | 0 | 16.6326
2019-10-11T02:00:00 | 0 | 11.3047
2019-10-11T03:00:00 | 0 | 13.3708
2019-10-11T04:00:00 | 0 | 19.2546
2019-10-11T05:00:00 | 0 | 25.4321
2019-10-11T06:00:00 | 0 | 38.6996
2019-10-11T07:00:00 | 0.009 | 40.9545
2019-10-11T08:00:00 | 0.075 | 37.3676
2019-10-11T09:00:00 | 0.121 | 33.6758
2019-10-11T10:00:00 | 0.191 | 30.0154
2019-10-11T11:00:00 | 0.26 | 22.8625
2019-10-11T12:00:00 | 0.269 | 22.1703
2019-10-11T13:00:00 | 0.111 | 20.9537
2019-10-11T14:00:00 | 0.073 | 21.3103
2019-10-11T15:00:00 | 0.052 | 23.0828
2019-10-11T16:00:00 | 0.017 | 29.984
2019-10-11T17:00:00 | 0 | 33.4136
2019-10-11T18:00:00 | 0 | 34.7456
2019-10-11T19:00:00 | 0 | 30.8335
2019-10-11T20:00:00 | 0 | 24.1316
2019-10-11T21:00:00 | 0 | 22.2228
2019-10-11T22:00:00 | 0 | 11.6927
2019-10-11T23:00:00 | 0 | -1.3859
2019-10-12T00:00:00 | 0 | -1.8474
2019-10-12T01:00:00 | 0 | -4.6687
2019-10-12T02:00:00 | 0 | -1.7845
2019-10-12T03:00:00 | 0 | 4.2042
2019-10-12T04:00:00 | 0 | 9.4378
2019-10-12T05:00:00 | 0 | 18.5415
2019-10-12T06:00:00 | 0 | 23.754
2019-10-12T07:00:00 | 0.009 | 22.7367
2019-10-12T08:00:00 | 0.066 | 22.2018
2019-10-12T09:00:00 | 0.14 | 11.4935
2019-10-12T10:00:00 | 0.287 | 5.9767
2019-10-12T11:00:00 | 0.506 | 8.7456
2019-10-12T12:00:00 | 0.441 | 4.2357
2019-10-12T13:00:00 | 0.33 | 19.4015
2019-10-12T14:00:00 | 0.226 | 23.9638
2019-10-12T15:00:00 | 0.104 | 28.4632
2019-10-12T16:00:00 | 0.048 | 35.6056
2019-10-12T17:00:00 | 0.003 | 42.2445
2019-10-12T18:00:00 | 0 | 44.9505
2019-10-12T19:00:00 | 0 | 40.2098
2019-10-12T20:00:00 | 0 | 32.8892
2019-10-12T21:00:00 | 0 | 33.3506
2019-10-12T22:00:00 | 0 | 31.1901
2019-10-12T23:00:00 | 0 | 31.0957
2019-10-13T00:00:00 | 0 | 25.0336
2019-10-13T01:00:00 | 0 | 23.345
2019-10-13T02:00:00 | 0 | 23.4079
2019-10-13T03:00:00 | 0 | 24.4672
2019-10-13T04:00:00 | 0 | 24.6455
2019-10-13T05:00:00 | 0 | 33.5709
2019-10-13T06:00:00 | 0 | 34.1058
2019-10-13T07:00:00 | 0.007 | 34.9029
2019-10-13T08:00:00 | 0.046 | 35.6685
2019-10-13T09:00:00 | 0.097 | 36.2244
2019-10-13T10:00:00 | 0.117 | 36.2139
2019-10-13T11:00:00 | 0.105 | 34.9553
2019-10-13T12:00:00 | 0.07 | 34.8295
2019-10-13T13:00:00 | 0.064 | 34.4414
2019-10-13T14:00:00 | 0.051 | 33.9589
2019-10-13T15:00:00 | 0.023 | 20.4503
2019-10-13T16:00:00 | 0.005 | 27.4249
2019-10-13T17:00:00 | 0 | 34.7456
2019-10-13T18:00:00 | 0 | 37.3466
2019-10-13T19:00:00 | 0 | 32.1026
2019-10-13T20:00:00 | 0 | 16.3599
2019-10-13T21:00:00 | 0 | 15.437
2019-10-13T22:00:00 | 0 | 2.3374
2019-10-13T23:00:00 | 0 | -10.5315
2019-10-14T00:00:00 | 0 | 1.4459
2019-10-14T01:00:00 | 0 | 7.8856
2019-10-14T02:00:00 | 0 | 14.0316
2019-10-14T03:00:00 | 0 | 14.9021
2019-10-14T04:00:00 | 0 | 23.9533
2019-10-14T05:00:00 | 0 | 35.1126
2019-10-14T06:00:00 | 0 | 39.0457
2019-10-14T07:00:00 | 0.005 | 50.8133
2019-10-14T08:00:00 | 0.044 | 50.1421
2019-10-14T09:00:00 | 0.083 | 48.8206
2019-10-14T10:00:00 | 0.116 | 48.464
2019-10-14T11:00:00 | 0.154 | 45.5797
2019-10-14T12:00:00 | 0.24 | 43.2199
2019-10-14T13:00:00 | 0.348 | 39.5491
2019-10-14T14:00:00 | 0.089 | 43.4612
2019-10-14T15:00:00 | 0.032 | 56.8335
2019-10-14T16:00:00 | 0.013 | 61.1126
2019-10-14T17:00:00 | 0 | 72.4922
2019-10-14T18:00:00 | 0 | 72.5027
2019-10-14T19:00:00 | 0 | 53.75
2019-10-14T20:00:00 | 0 | 44.468
2019-10-14T21:00:00 | 0 | 36.5075
2019-10-14T22:00:00 | 0 | 33.7177
2019-10-14T23:00:00 | 0 | 25.3902
2019-10-15T00:00:00 | 0 | 25.0965
2019-10-15T01:00:00 | 0 | 24.3414
2019-10-15T02:00:00 | 0 | 23.5757
2019-10-15T03:00:00 | 0 | 24.3414
2019-10-15T04:00:00 | 0 | 29.5749
2019-10-15T05:00:00 | 0 | 40.7133
2019-10-15T06:00:00 | 0 | 53.3304
2019-10-15T07:00:00 | 0.014 | 56.0259
2019-10-15T08:00:00 | 0.13 | 55.5959
2019-10-15T09:00:00 | 0.354 | 52.4075
2019-10-15T10:00:00 | 0.509 | 51.2119
2019-10-15T11:00:00 | 0.595 | 48.3591
2019-10-15T12:00:00 | 0.609 | 47.0376
2019-10-15T13:00:00 | 0.569 | 44.877
2019-10-15T14:00:00 | 0.466 | 45.7161
2019-10-15T15:00:00 | 0.272 | 48.422
2019-10-15T16:00:00 | 0.088 | 53.8129
2019-10-15T17:00:00 | 0.003 | 59.2982
2019-10-15T18:00:00 | 0 | 69.3877
2019-10-15T19:00:00 | 0 | 56.1098
2019-10-15T20:00:00 | 0 | 46.3349
2019-10-15T21:00:00 | 0 | 40.0211
2019-10-15T22:00:00 | 0 | 32.1655
2019-10-15T23:00:00 | 0 | 34.6302
2019-10-16T00:00:00 | 0 | 33.896
2019-10-16T01:00:00 | 0 | 33.7492
2019-10-16T02:00:00 | 0 | 33.7597
2019-10-16T03:00:00 | 0 | 34.2316
2019-10-16T04:00:00 | 0 | 35.2909
2019-10-16T05:00:00 | 0 | 44.898
2019-10-16T06:00:00 | 0 | 60.5777
2019-10-16T07:00:00 | 0 | 64.6786
2019-10-16T08:00:00 | 0.031 | 63.0005
2019-10-16T09:00:00 | 0.092 | 60.5882
2019-10-16T10:00:00 | 0.108 | 59.0255
2019-10-16T11:00:00 | 0.098 | 57.4942
2019-10-16T12:00:00 | 0.095 | 55.0924
2019-10-16T13:00:00 | 0.099 | 52.6802
2019-10-16T14:00:00 | 0.101 | 51.7887
2019-10-16T15:00:00 | 0.096 | 45.1497
2019-10-16T16:00:00 | 0.052 | 52.4494
2019-10-16T17:00:00 | 0.001 | 57.8928
2019-10-16T18:00:00 | 0 | 50.5092
2019-10-16T19:00:00 | 0 | 45.328
2019-10-16T20:00:00 | 0 | 37.0005
2019-10-16T21:00:00 | 0 | 35.2909
2019-10-16T22:00:00 | 0 | 32.8577
2019-10-16T23:00:00 | 0 | 33.6233
2019-10-17T00:00:00 | 0 | 33.036
2019-10-17T01:00:00 | 0 | 32.5745
2019-10-17T02:00:00 | 0 | 32.5221
2019-10-17T03:00:00 | 0 | 32.7843
2019-10-17T04:00:00 | 0 | 30.9384
2019-10-17T05:00:00 | 0 | 40.5979
2019-10-17T06:00:00 | 0 | 52.7956
2019-10-17T07:00:00 | 0.005 | 56.6027
2019-10-17T08:00:00 | 0.077 | 56.1832
2019-10-17T09:00:00 | 0.182 | 53.9597
2019-10-17T10:00:00 | 0.268 | 51.7258
2019-10-17T11:00:00 | 0.457 | 49.1981
2019-10-17T12:00:00 | 0.602 | 46.8803
2019-10-17T13:00:00 | 0.614 | 46.8383
2019-10-17T14:00:00 | 0.552 | 46.4922
2019-10-17T15:00:00 | 0.407 | 56.6342
2019-10-17T16:00:00 | 0.193 | 59.9799
2019-10-17T17:00:00 | 0.005 | 66.451
2019-10-17T18:00:00 | 0 | 65.203
2019-10-17T19:00:00 | 0 | 55.1868
2019-10-17T20:00:00 | 0 | 45.9363
2019-10-17T21:00:00 | 0 | 39.3813
2019-10-17T22:00:00 | 0 | 35.4378
2019-10-17T23:00:00 | 0 | 35.679
2019-10-18T00:00:00 | 0 | 35.4797
2019-10-18T01:00:00 | 0 | 35.2804
2019-10-18T02:00:00 | 0 | 35.3224
2019-10-18T03:00:00 | 0 | 35.5741
2019-10-18T04:00:00 | 0 | 36.2453
2019-10-18T05:00:00 | 0 | 38.1856
2019-10-18T06:00:00 | 0 | 52.9738
2019-10-18T07:00:00 | 0.002 | 66.4406
2019-10-18T08:00:00 | 0.037 | 58.4277
2019-10-18T09:00:00 | 0.098 | 63.1473
2019-10-18T10:00:00 | 0.17 | 42.1082
2019-10-18T11:00:00 | 0.236 | 37.6193
2019-10-18T12:00:00 | 0.24 | 37.7556
2019-10-18T13:00:00 | 0.29 | 37.0215
2019-10-18T14:00:00 | 0.09 | 30.1098
2019-10-18T15:00:00 | 0.118 | 30.4035
2019-10-18T16:00:00 | 0.034 | 37.4725
2019-10-18T17:00:00 | 0 | 39.6645
2019-10-18T18:00:00 | 0 | 39.1191
2019-10-18T19:00:00 | 0 | 34.8085
2019-10-18T20:00:00 | 0 | 29.8896
2019-10-18T21:00:00 | 0 | 30.0259
2019-10-18T22:00:00 | 0 | 29.5749
2019-10-18T23:00:00 | 0 | 26.4809
2019-10-19T00:00:00 | 0 | 27.0263
2019-10-19T01:00:00 | 0 | 24.7609
2019-10-19T02:00:00 | 0 | 23.1877
2019-10-19T03:00:00 | 0 | 23.5023
2019-10-19T04:00:00 | 0 | 24.4358
2019-10-19T05:00:00 | 0 | 26.3236
2019-10-19T06:00:00 | 0 | 29.2708
2019-10-19T07:00:00 | 0.002 | 32.7004
2019-10-19T08:00:00 | 0.031 | 34.9763
2019-10-19T09:00:00 | 0.089 | 35.8783
2019-10-19T10:00:00 | 0.263 | 36.4341
2019-10-19T11:00:00 | 0.329 | 35.0392
2019-10-19T12:00:00 | 0.153 | 33.8646
2019-10-19T13:00:00 | 0.081 | 33.0465
2019-10-19T14:00:00 | 0.057 | 32.8053
2019-10-19T15:00:00 | 0.039 | 34.8714
2019-10-19T16:00:00 | 0.009 | 38.4793
2019-10-19T17:00:00 | 0 | 44.3526
2019-10-19T18:00:00 | 0 | 48.3591
2019-10-19T19:00:00 | 0 | 39.224
2019-10-19T20:00:00 | 0 | 34.8924
2019-10-19T21:00:00 | 0 | 34.8819
2019-10-19T22:00:00 | 0 | 32.9206
2019-10-19T23:00:00 | 0 | 29.5749
2019-10-20T00:00:00 | 0 | 25.4007
2019-10-20T01:00:00 | 0 | 26.4495
2019-10-20T02:00:00 | 0 | 26.3341
2019-10-20T03:00:00 | 0 | 25.9251
2019-10-20T04:00:00 | 0 | 25.7048
2019-10-20T05:00:00 | 0 | 26.4705
2019-10-20T06:00:00 | 0 | 29.5225
2019-10-20T07:00:00 | 0.002 | 31.4103
2019-10-20T08:00:00 | 0.06 | 36.2663
2019-10-20T09:00:00 | 0.118 | 37.42
2019-10-20T10:00:00 | 0.187 | 38.3115
2019-10-20T11:00:00 | 0.204 | 37.871
2019-10-20T12:00:00 | 0.166 | 34.8504
2019-10-20T13:00:00 | 0.164 | 30.6762
2019-10-20T14:00:00 | 0.104 | 32.5221
2019-10-20T15:00:00 | 0.046 | 35.5951
2019-10-20T16:00:00 | 0.014 | 40.472
2019-10-20T17:00:00 | 0 | 49.2506
2019-10-20T18:00:00 | 0 | 51.6733
2019-10-20T19:00:00 | 0 | 47.52
2019-10-20T20:00:00 | 0 | 39.675
2019-10-20T21:00:00 | 0 | 38.0703
2019-10-20T22:00:00 | 0 | 35.8783
2019-10-20T23:00:00 | 0 | 29.942
2019-10-21T00:00:00 | 0 | 26.5544
2019-10-21T01:00:00 | 0 | 25.6838
2019-10-21T02:00:00 | 0 | 25.1699
2019-10-21T03:00:00 | 0 | 25.0755
2019-10-21T04:00:00 | 0 | 25.7992
2019-10-21T05:00:00 | 0 | 38.6471
2019-10-21T06:00:00 | 0 | 52.5858
2019-10-21T07:00:00 | 0 | 53.1102
2019-10-21T08:00:00 | 0.027 | 52.6173
2019-10-21T09:00:00 | 0.062 | 50.8972
2019-10-21T10:00:00 | 0.07 | 50.8972
2019-10-21T11:00:00 | 0.055 | 45.9154
2019-10-21T12:00:00 | 0.058 | 44.4156
2019-10-21T13:00:00 | 0.053 | 45.5378
2019-10-21T14:00:00 | 0.044 | 48.1598
2019-10-21T15:00:00 | 0.04 | 50.5931
2019-10-21T16:00:00 | 0.014 | 54.8722
2019-10-21T17:00:00 | 0 | 58.973
2019-10-21T18:00:00 | 0 | 67.8774
2019-10-21T19:00:00 | 0 | 52.869
2019-10-21T20:00:00 | 0 | 49.5338
2019-10-21T21:00:00 | 0 | 43.2199
2019-10-21T22:00:00 | 0 | 37.1788
2019-10-21T23:00:00 | 0 | 39.8533
2019-10-22T00:00:00 | 0 | 35.7524
2019-10-22T01:00:00 | 0 | 34.4519
2019-10-22T02:00:00 | 0 | 31.5152
2019-10-22T03:00:00 | 0 | 33.4555
2019-10-22T04:00:00 | 0 | 36.088
2019-10-22T05:00:00 | 0 | 47.4047
2019-10-22T06:00:00 | 0 | 57.3054
2019-10-22T07:00:00 | 0.002 | 62.4131
2019-10-22T08:00:00 | 0.062 | 61.0497
2019-10-22T09:00:00 | 0.125 | 56.3196
2019-10-22T10:00:00 | 0.222 | 53.4144
2019-10-22T11:00:00 | 0.319 | 46.7334
2019-10-22T12:00:00 | 0.36 | 43.9226
2019-10-22T13:00:00 | 0.456 | 44.2583
2019-10-22T14:00:00 | 0.412 | 43.9121
2019-10-22T15:00:00 | 0.254 | 46.6181
2019-10-22T16:00:00 | 0.064 | 52.5858
2019-10-22T17:00:00 | 0 | 61.0497
2019-10-22T18:00:00 | 0 | 66.7867
2019-10-22T19:00:00 | 0 | 53.6556
2019-10-22T20:00:00 | 0 | 46.7229
2019-10-22T21:00:00 | 0 | 41.2901
2019-10-22T22:00:00 | 0 | 36.4027
2019-10-22T23:00:00 | 0 | 35.3748
2019-10-23T00:00:00 | 0 | 32.0082
2019-10-23T01:00:00 | 0 | 31.0118
2019-10-23T02:00:00 | 0 | 29.6798
2019-10-23T03:00:00 | 0 | 29.9944
2019-10-23T04:00:00 | 0 | 34.7456
2019-10-23T05:00:00 | 0 | 40.8077
2019-10-23T06:00:00 | 0 | 53.0787
2019-10-23T07:00:00 | 0 | 60.8085
2019-10-23T08:00:00 | 0.031 | 58.0291
2019-10-23T09:00:00 | 0.091 | 54.8722
2019-10-23T10:00:00 | 0.156 | 51.8516
2019-10-23T11:00:00 | 0.33 | 44.7722
2019-10-23T12:00:00 | 0.34 | 42.748
2019-10-23T13:00:00 | 0.333 | 42.1082
2019-10-23T14:00:00 | 0.322 | 43.4926
2019-10-23T15:00:00 | 0.188 | 46.23
2019-10-23T16:00:00 | 0.05 | 51.2643
2019-10-23T17:00:00 | 0 | 54.2219
2019-10-23T18:00:00 | 0 | 56.0469
2019-10-23T19:00:00 | 0 | 46.272
2019-10-23T20:00:00 | 0 | 39.1925
2019-10-23T21:00:00 | 0 | 37.3256
2019-10-23T22:00:00 | 0 | 34.2107
2019-10-23T23:00:00 | 0 | 33.3506
2019-10-24T00:00:00 | 0 | 30.6762
2019-10-24T01:00:00 | 0 | 29.6064
2019-10-24T02:00:00 | 0 | 28.9666
2019-10-24T03:00:00 | 0 | 29.6483
2019-10-24T04:00:00 | 0 | 32.6165
2019-10-24T05:00:00 | 0 | 39.6015
2019-10-24T06:00:00 | 0 | 49.4918
2019-10-24T07:00:00 | 0 | 54.8722
2019-10-24T08:00:00 | 0.032 | 54.8722
2019-10-24T09:00:00 | 0.085 | 51.6943
2019-10-24T10:00:00 | 0.175 | 47.3417
2019-10-24T11:00:00 | 0.329 | 44.2058
2019-10-24T12:00:00 | 0.403 | 40.6189
2019-10-24T13:00:00 | 0.288 | 37.9759
2019-10-24T14:00:00 | 0.147 | 36.6963
2019-10-24T15:00:00 | 0.063 | 38.0493
2019-10-24T16:00:00 | 0.022 | 39.9686
2019-10-24T17:00:00 | 0 | 43.7968
2019-10-24T18:00:00 | 0 | 42.276
2019-10-24T19:00:00 | 0 | 35.6161
2019-10-24T20:00:00 | 0 | 29.6588
2019-10-24T21:00:00 | 0 | 29.8057
2019-10-24T22:00:00 | 0 | 25.4216
2019-10-24T23:00:00 | 0 | 25.3063
2019-10-25T00:00:00 | 0 | 24.6245
2019-10-25T01:00:00 | 0 | 24.5511
2019-10-25T02:00:00 | 0 | 23.7331
2019-10-25T03:00:00 | 0 | 24.5511
2019-10-25T04:00:00 | 0 | 27.7185
2019-10-25T05:00:00 | 0 | 35.9412
2019-10-25T06:00:00 | 0 | 48.3591
2019-10-25T07:00:00 | 0 | 52.1558
2019-10-25T08:00:00 | 0.093 | 47.0795
2019-10-25T09:00:00 | 0.203 | 44.7827
2019-10-25T10:00:00 | 0.217 | 39.8218
2019-10-25T11:00:00 | 0.26 | 35.5112
2019-10-25T12:00:00 | 0.364 | 35.9517
2019-10-25T13:00:00 | 0.35 | 34.5987
2019-10-25T14:00:00 | 0.193 | 35.1756
2019-10-25T15:00:00 | 0.111 | 36.8432
2019-10-25T16:00:00 | 0.035 | 44.0904
2019-10-25T17:00:00 | 0 | 48.5793
2019-10-25T18:00:00 | 0 | 48.6318
2019-10-25T19:00:00 | 0 | 38.0073
2019-10-25T20:00:00 | 0 | 32.9521
2019-10-25T21:00:00 | 0 | 29.9525
2019-10-25T22:00:00 | 0 | 24.8763
2019-10-25T23:00:00 | 0 | 22.8101
2019-10-26T00:00:00 | 0 | 17.8807
2019-10-26T01:00:00 | 0 | 18.982
2019-10-26T02:00:00 | 0 | 14.6714
2019-10-26T03:00:00 | 0 | 7.0885
2019-10-26T04:00:00 | 0 | 14.7343
2019-10-26T05:00:00 | 0 | 13.4547
2019-10-26T06:00:00 | 0 | 23.9323
2019-10-26T07:00:00 | 0 | 28.9142
2019-10-26T08:00:00 | 0.013 | 25.3063
2019-10-26T09:00:00 | 0.035 | 28.8722
2019-10-26T10:00:00 | 0.051 | 28.5366
2019-10-26T11:00:00 | 0.069 | 26.2292
2019-10-26T12:00:00 | 0.089 | 31.4733
2019-10-26T13:00:00 | 0.077 | 31.4733
2019-10-26T14:00:00 | 0.057 | 26.439
2019-10-26T15:00:00 | 0.036 | 30.1518
2019-10-26T16:00:00 | 0.01 | 36.9481
2019-10-26T17:00:00 | 0 | 37.9444
2019-10-26T18:00:00 | 0 | 37.3151
2019-10-26T19:00:00 | 0 | 35.637
2019-10-26T20:00:00 | 0 | 34.8819
2019-10-26T21:00:00 | 0 | 31.4942
2019-10-26T22:00:00 | 0 | 26.2397
2019-10-26T23:00:00 | 0 | 31.9033
2019-10-27T00:00:00 | 0 | 26.5544
2019-10-27T01:00:00 | 0 | -1.8264
2019-10-27T02:00:00 | 0 | 7.6024
2019-10-27T03:00:00 | 0 | -1.753
2019-10-27T04:00:00 | 0 | 3.8896
2019-10-27T05:00:00 | 0 | 16.2446
2019-10-27T06:00:00 | 0 | 19.6637
2019-10-27T07:00:00 | 0 | 24.4358
2019-10-27T08:00:00 | 0.039 | 28.3793
2019-10-27T09:00:00 | 0.12 | 28.4422
2019-10-27T10:00:00 | 0.25 | 27.4354
2019-10-27T11:00:00 | 0.529 | 29.5854
2019-10-27T12:00:00 | 0.536 | 27.9493
2019-10-27T13:00:00 | 0.43 | 27.4878
2019-10-27T14:00:00 | 0.252 | 27.4878
2019-10-27T15:00:00 | 0.166 | 30.7391
2019-10-27T16:00:00 | 0.048 | 36.1929
2019-10-27T17:00:00 | 0 | 44.7302
2019-10-27T18:00:00 | 0 | 42.727
2019-10-27T19:00:00 | 0 | 41.4579
2019-10-27T20:00:00 | 0 | 35.9412
2019-10-27T21:00:00 | 0 | 33.8436
2019-10-27T22:00:00 | 0 | 29.4281
2019-10-27T23:00:00 | 0 | 25.2014
2019-10-28T00:00:00 | 0 | 25.8097
2019-10-28T01:00:00 | 0 | 26.0195
2019-10-28T02:00:00 | 0 | 26.3341
2019-10-28T03:00:00 | 0 | 27.1102
2019-10-28T04:00:00 | 0 | 27.4144
2019-10-28T05:00:00 | 0 | 30.6028
2019-10-28T06:00:00 | 0 | 40.0735
2019-10-28T07:00:00 | 0 | 48.9569
2019-10-28T08:00:00 | 0.032 | 46.2929
2019-10-28T09:00:00 | 0.086 | 44.2792
2019-10-28T10:00:00 | 0.12 | 43.2829
2019-10-28T11:00:00 | 0.166 | 42.5172
2019-10-28T12:00:00 | 0.232 | 40.6818
2019-10-28T13:00:00 | 0.229 | 43.5136
2019-10-28T14:00:00 | 0.212 | 49.3345
2019-10-28T15:00:00 | 0.167 | 52.0509
2019-10-28T16:00:00 | 0.064 | 55.7951
2019-10-28T17:00:00 | 0 | 62.3397
2019-10-28T18:00:00 | 0 | 64.8464
2019-10-28T19:00:00 | 0 | 58.3123
2019-10-28T20:00:00 | 0 | 49.1876
2019-10-28T21:00:00 | 0 | 41.7726
2019-10-28T22:00:00 | 0 | 40.3147
2019-10-28T23:00:00 | 0 | 36.4551
2019-10-29T00:00:00 | 0 | 36.9481
2019-10-29T01:00:00 | 0 | 36.5075
2019-10-29T02:00:00 | 0 | 35.7
2019-10-29T03:00:00 | 0 | 35.0602
2019-10-29T04:00:00 | 0 | 35.0078
2019-10-29T05:00:00 | 0 | 35.8783
2019-10-29T06:00:00 | 0 | 43.4926
2019-10-29T07:00:00 | 0 | 54.2324
2019-10-29T08:00:00 | 0.103 | 56.6552
2019-10-29T09:00:00 | 0.4 | 55.8161
2019-10-29T10:00:00 | 0.59 | 52.1977
2019-10-29T11:00:00 | 0.688 | 52.0928
2019-10-29T12:00:00 | 0.714 | 47.7508
2019-10-29T13:00:00 | 0.672 | 48.2018
2019-10-29T14:00:00 | 0.565 | 52.9738
2019-10-29T15:00:00 | 0.387 | 55.8161
2019-10-29T16:00:00 | 0.149 | 58.113
2019-10-29T17:00:00 | 0 | 63.6088
2019-10-29T18:00:00 | 0 | 67.5313
2019-10-29T19:00:00 | 0 | 61.8363
2019-10-29T20:00:00 | 0 | 54.6624
2019-10-29T21:00:00 | 0 | 46.272
2019-10-29T22:00:00 | 0 | 41.0279
2019-10-29T23:00:00 | 0 | 38.6261
2019-10-30T00:00:00 | 0 | 37.892
2019-10-30T01:00:00 | 0 | 37.5564
2019-10-30T02:00:00 | 0 | 37.2837
2019-10-30T03:00:00 | 0 | 36.9061
2019-10-30T04:00:00 | 0 | 36.0356
2019-10-30T05:00:00 | 0 | 38.2381
2019-10-30T06:00:00 | 0 | 47.0691
2019-10-30T07:00:00 | 0 | 54.8827
2019-10-30T08:00:00 | 0.163 | 58.5325
2019-10-30T09:00:00 | 0.421 | 55.1449
2019-10-30T10:00:00 | 0.594 | 50.9706
2019-10-30T11:00:00 | 0.69 | 49.4289
2019-10-30T12:00:00 | 0.716 | 47.7403
2019-10-30T13:00:00 | 0.673 | 46.7544
2019-10-30T14:00:00 | 0.562 | 50.5092
2019-10-30T15:00:00 | 0.38 | 54.7883
2019-10-30T16:00:00 | 0.135 | 57.0327
2019-10-30T17:00:00 | 0 | 62.6963
2019-10-30T18:00:00 | 0 | 68.0767
2019-10-30T19:00:00 | 0 | 61.0497
2019-10-30T20:00:00 | 0 | 54.3268
2019-10-30T21:00:00 | 0 | 44.9085
2019-10-30T22:00:00 | 0 | 41.9509
2019-10-30T23:00:00 | 0 | 37.42
2019-10-31T00:00:00 | 0 | 36.088
2019-10-31T01:00:00 | 0 | 34.8085
2019-10-31T02:00:00 | 0 | 33.7177
2019-10-31T03:00:00 | 0 | 32.8996
2019-10-31T04:00:00 | 0 | 33.6338
2019-10-31T05:00:00 | 0 | 35.7105
2019-10-31T06:00:00 | 0 | 42.1501
2019-10-31T07:00:00 | 0 | 47.0795
2019-10-31T08:00:00 | 0.052 | 48.852
2019-10-31T09:00:00 | 0.21 | 45.5378
2019-10-31T10:00:00 | 0.452 | 40.6189
2019-10-31T11:00:00 | 0.605 | 40.1784
2019-10-31T12:00:00 | 0.643 | 39.4232
2019-10-31T13:00:00 | 0.616 | 40.2308
2019-10-31T14:00:00 | 0.508 | 44.2163
2019-10-31T15:00:00 | 0.304 | 48.2018
2019-10-31T16:00:00 | 0.08 | 51.6943
2019-10-31T17:00:00 | 0 | 56.8649
2019-10-31T18:00:00 | 0 | 56.2671
2019-10-31T19:00:00 | 0 | 50.9287
2019-10-31T20:00:00 | 0 | 48.3906
2019-10-31T21:00:00 | 0 | 43.3458
2019-10-31T22:00:00 | 0 | 40.0735
2019-10-31T23:00:00 | 0 | 37.1683
2019-11-01T00:00:00 | 0 | 35.8153
2019-11-01T01:00:00 | 0 | 33.2458
2019-11-01T02:00:00 | 0 | 28.5261
2019-11-01T03:00:00 | 0 | 26.5648
2019-11-01T04:00:00 | 0 | 25.5685
2019-11-01T05:00:00 | 0 | 25.537
2019-11-01T06:00:00 | 0 | 38.5108
2019-11-01T07:00:00 | 0 | 34.7456
2019-11-01T08:00:00 | 0.024 | 34.8399
2019-11-01T09:00:00 | 0.089 | 34.9029
2019-11-01T10:00:00 | 0.123 | 38.4583
2019-11-01T11:00:00 | 0.123 | 33.8226
2019-11-01T12:00:00 | 0.113 | 35.7734
2019-11-01T13:00:00 | 0.093 | 33.1828
2019-11-01T14:00:00 | 0.07 | 31.1586
2019-11-01T15:00:00 | 0.034 | 31.1796
2019-11-01T16:00:00 | 0.004 | 31.253
2019-11-01T17:00:00 | 0 | 38.9618
2019-11-01T18:00:00 | 0 | 38.0598
2019-11-01T19:00:00 | 0 | 36.9376
2019-11-01T20:00:00 | 0 | 31.6621
2019-11-01T21:00:00 | 0 | 29.7008
2019-11-01T22:00:00 | 0 | 30.0993
2019-11-01T23:00:00 | 0 | 27.5507
2019-11-02T00:00:00 | 0 | 31.1586
2019-11-02T01:00:00 | 0 | 29.6588
2019-11-02T02:00:00 | 0 | 25.4951
2019-11-02T03:00:00 | 0 | 24.3414
2019-11-02T04:00:00 | 0 | 18.038
2019-11-02T05:00:00 | 0 | 21.0481
2019-11-02T06:00:00 | 0 | 25.3692
2019-11-02T07:00:00 | 0 | 35.5636
2019-11-02T08:00:00 | 0.003 | 36.4971
2019-11-02T09:00:00 | 0.017 | 37.9234
2019-11-02T10:00:00 | 0.025 | 38.4269
2019-11-02T11:00:00 | 0.026 | 37.032
2019-11-02T12:00:00 | 0.037 | 29.9001
2019-11-02T13:00:00 | 0.097 | 29.5854
2019-11-02T14:00:00 | 0.141 | 27.0683
2019-11-02T15:00:00 | 0.061 | 27.4249
2019-11-02T16:00:00 | 0.011 | 29.5854
2019-11-02T17:00:00 | 0 | 33.6863
2019-11-02T18:00:00 | 0 | 39.4862
2019-11-02T19:00:00 | 0 | 37.2522
2019-11-02T20:00:00 | 0 | 36.8012
2019-11-02T21:00:00 | 0 | 27.3305
2019-11-02T22:00:00 | 0 | 28.3373
2019-11-02T23:00:00 | 0 | 28.5366
2019-11-03T00:00:00 | 0 | 20.1461
2019-11-03T01:00:00 | 0 | 25.0755
2019-11-03T02:00:00 | 0 | 26.1243
2019-11-03T03:00:00 | 0 | 26.1243
2019-11-03T04:00:00 | 0 | 24.3414
2019-11-03T05:00:00 | 0 | 25.2433
2019-11-03T06:00:00 | 0 | 33.2353
2019-11-03T07:00:00 | 0 | 34.2316
2019-11-03T08:00:00 | 0.005 | 35.7524
2019-11-03T09:00:00 | 0.027 | 36.8012
2019-11-03T10:00:00 | 0.078 | 37.5459
2019-11-03T11:00:00 | 0.181 | 38.1227
2019-11-03T12:00:00 | 0.311 | 38.6996
2019-11-03T13:00:00 | 0.378 | 38.0703
2019-11-03T14:00:00 | 0.299 | 38.2171
2019-11-03T15:00:00 | 0.083 | 38.5422
2019-11-03T16:00:00 | 0.008 | 39.8218
2019-11-03T17:00:00 | 0 | 41.374
2019-11-03T18:00:00 | 0 | 43.0416
2019-11-03T19:00:00 | 0 | 41.1643
2019-11-03T20:00:00 | 0 | 39.2764
2019-11-03T21:00:00 | 0 | 37.3781
2019-11-03T22:00:00 | 0 | 35.7314
2019-11-03T23:00:00 | 0 | 33.8855
2019-11-04T00:00:00 | 0 | 26.1034
2019-11-04T01:00:00 | 0 | 24.2784
2019-11-04T02:00:00 | 0 | 21.7298
2019-11-04T03:00:00 | 0 | 21.4886
2019-11-04T04:00:00 | 0 | 22.0864
2019-11-04T05:00:00 | 0 | 25.4951
2019-11-04T06:00:00 | 0 | 35.3539
2019-11-04T07:00:00 | 0 | 43.8073
2019-11-04T08:00:00 | 0 | 45.6846
2019-11-04T09:00:00 | 0.008 | 45.391
2019-11-04T10:00:00 | 0.023 | 44.2373
2019-11-04T11:00:00 | 0.033 | 43.566
2019-11-04T12:00:00 | 0.039 | 41.867
2019-11-04T13:00:00 | 0.034 | 42.4438
2019-11-04T14:00:00 | 0.022 | 42.4019
2019-11-04T15:00:00 | 0.008 | 42.6116
2019-11-04T16:00:00 | 0 | 48.6632
2019-11-04T17:00:00 | 0 | 52.1663
2019-11-04T18:00:00 | 0 | 48.873
2019-11-04T19:00:00 | 0 | 43.4716
2019-11-04T20:00:00 | 0 | 43.3773
2019-11-04T21:00:00 | 0 | 37.9234
2019-11-04T22:00:00 | 0 | 35.3539
2019-11-04T23:00:00 | 0 | 29.5854
2019-11-05T00:00:00 | 0 | 25.9146
2019-11-05T01:00:00 | 0 | 25.0126
2019-11-05T02:00:00 | 0 | 25.3587
2019-11-05T03:00:00 | 0 | 24.3309
2019-11-05T04:00:00 | 0 | 25.4321
2019-11-05T05:00:00 | 0 | 27.4249
2019-11-05T06:00:00 | 0 | 38.9408
2019-11-05T07:00:00 | 0 | 45.8629
2019-11-05T08:00:00 | 0.001 | 48.4325
2019-11-05T09:00:00 | 0.021 | 47.8662
2019-11-05T10:00:00 | 0.061 | 48.443
2019-11-05T11:00:00 | 0.099 | 48.915
2019-11-05T12:00:00 | 0.098 | 47.3732
2019-11-05T13:00:00 | 0.08 | 48.8206
2019-11-05T14:00:00 | 0.059 | 50.4672
2019-11-05T15:00:00 | 0.031 | 50.5616
2019-11-05T16:00:00 | 0.002 | 50.6035
2019-11-05T17:00:00 | 0 | 61.7943
2019-11-05T18:00:00 | 0 | 64.0807
2019-11-05T19:00:00 | 0 | 52.9738
2019-11-05T20:00:00 | 0 | 48.0025
2019-11-05T21:00:00 | 0 | 43.5346
2019-11-05T22:00:00 | 0 | 41.3426
2019-11-05T23:00:00 | 0 | 38.6576
2019-11-06T00:00:00 | 0 | 40.493
2019-11-06T01:00:00 | 0 | 40.063
2019-11-06T02:00:00 | 0 | 40.042
2019-11-06T03:00:00 | 0 | 40.2833
2019-11-06T04:00:00 | 0 | 41.1538
2019-11-06T05:00:00 | 0 | 40.472
2019-11-06T06:00:00 | 0 | 45.9783
2019-11-06T07:00:00 | 0 | 56.6132
2019-11-06T08:00:00 | 0.014 | 60.7141
2019-11-06T09:00:00 | 0.083 | 57.8193
2019-11-06T10:00:00 | 0.179 | 57.6935
2019-11-06T11:00:00 | 0.286 | 57.3159
2019-11-06T12:00:00 | 0.289 | 55.1973
2019-11-06T13:00:00 | 0.24 | 56.6447
2019-11-06T14:00:00 | 0.168 | 58.1969
2019-11-06T15:00:00 | 0.068 | 58.3123
2019-11-06T16:00:00 | 0.007 | 61.7943
2019-11-06T17:00:00 | 0 | 78.0928
2019-11-06T18:00:00 | 0 | 89.4934
2019-11-06T19:00:00 | 0 | 66.2937
2019-11-06T20:00:00 | 0 | 55.2498
2019-11-06T21:00:00 | 0 | 47.9605
2019-11-06T22:00:00 | 0 | 44.8875
2019-11-06T23:00:00 | 0 | 40.3881
2019-11-07T00:00:00 | 0 | 42.1397
2019-11-07T01:00:00 | 0 | 41.2691
2019-11-07T02:00:00 | 0 | 40.7867
2019-11-07T03:00:00 | 0 | 41.0908
2019-11-07T04:00:00 | 0 | 42.2865
2019-11-07T05:00:00 | 0 | 42.7899
2019-11-07T06:00:00 | 0 | 44.1639
2019-11-07T07:00:00 | 0 | 54.6519
2019-11-07T08:00:00 | 0.009 | 53.6975
2019-11-07T09:00:00 | 0.051 | 50.7399
2019-11-07T10:00:00 | 0.119 | 49.6282
2019-11-07T11:00:00 | 0.292 | 48.3486
2019-11-07T12:00:00 | 0.438 | 45.6951
2019-11-07T13:00:00 | 0.448 | 46.4083
2019-11-07T14:00:00 | 0.372 | 47.132
2019-11-07T15:00:00 | 0.21 | 47.2369
2019-11-07T16:00:00 | 0.019 | 49.1772
2019-11-07T17:00:00 | 0 | 51.7887
2019-11-07T18:00:00 | 0 | 48.6632
2019-11-07T19:00:00 | 0 | 47.1215
2019-11-07T20:00:00 | 0 | 45.2966
2019-11-07T21:00:00 | 0 | 37.7661
2019-11-07T22:00:00 | 0 | 37.5039
2019-11-07T23:00:00 | 0 | 35.1756
2019-11-08T00:00:00 | 0 | 32.5221
2019-11-08T01:00:00 | 0 | 32.6374
2019-11-08T02:00:00 | 0 | 31.7564
2019-11-08T03:00:00 | 0 | 31.4942
2019-11-08T04:00:00 | 0 | 32.9311
2019-11-08T05:00:00 | 0 | 35.0602
2019-11-08T06:00:00 | 0 | 45.37
2019-11-08T07:00:00 | 0 | 52.4285
2019-11-08T08:00:00 | 0.005 | 55.0924
2019-11-08T09:00:00 | 0.039 | 56.4559
2019-11-08T10:00:00 | 0.075 | 55.7427
2019-11-08T11:00:00 | 0.133 | 54.7044
2019-11-08T12:00:00 | 0.234 | 53.1207
2019-11-08T13:00:00 | 0.355 | 53.2046
2019-11-08T14:00:00 | 0.273 | 53.7185
2019-11-08T15:00:00 | 0.126 | 52.8585
2019-11-08T16:00:00 | 0.009 | 55.0715
2019-11-08T17:00:00 | 0 | 67.8355
2019-11-08T18:00:00 | 0 | 61.0287
2019-11-08T19:00:00 | 0 | 52.6277
2019-11-08T20:00:00 | 0 | 47.3522
2019-11-08T21:00:00 | 0 | 44.0904
2019-11-08T22:00:00 | 0 | 44.5624
2019-11-08T23:00:00 | 0 | 39.3813
2019-11-09T00:00:00 | 0 | 42.8319
2019-11-09T01:00:00 | 0 | 39.8428
2019-11-09T02:00:00 | 0 | 38.8254
2019-11-09T03:00:00 | 0 | 39.2764
2019-11-09T04:00:00 | 0 | 36.088
2019-11-09T05:00:00 | 0 | 39.5386
2019-11-09T06:00:00 | 0 | 39.6225
2019-11-09T07:00:00 | 0 | 41.7096
2019-11-09T08:00:00 | 0.002 | 42.1921
2019-11-09T09:00:00 | 0.025 | 44.8666
2019-11-09T10:00:00 | 0.054 | 44.4261
2019-11-09T11:00:00 | 0.081 | 42.748
2019-11-09T12:00:00 | 0.097 | 41.5628
2019-11-09T13:00:00 | 0.106 | 40.084
2019-11-09T14:00:00 | 0.104 | 40.0315
2019-11-09T15:00:00 | 0.059 | 41.825
2019-11-09T16:00:00 | 0.005 | 44.0695
2019-11-09T17:00:00 | 0 | 50.5092
2019-11-09T18:00:00 | 0 | 51.6104
2019-11-09T19:00:00 | 0 | 48.9359
2019-11-09T20:00:00 | 0 | 42.9577
2019-11-09T21:00:00 | 0 | 40.4511
2019-11-09T22:00:00 | 0 | 39.7169
2019-11-09T23:00:00 | 0 | 36.581
2019-11-10T00:00:00 | 0 | 37.5249
2019-11-10T01:00:00 | 0 | 35.1441
2019-11-10T02:00:00 | 0 | 34.9658
2019-11-10T03:00:00 | 0 | 34.0114
2019-11-10T04:00:00 | 0 | 33.6338
2019-11-10T05:00:00 | 0 | 34.8399
2019-11-10T06:00:00 | 0 | 35.4587
2019-11-10T07:00:00 | 0 | 38.9618
2019-11-10T08:00:00 | 0.003 | 40.042
2019-11-10T09:00:00 | 0.037 | 40.5035
2019-11-10T10:00:00 | 0.085 | 41.0384
2019-11-10T11:00:00 | 0.12 | 41.1223
2019-11-10T12:00:00 | 0.128 | 41.4684
2019-11-10T13:00:00 | 0.105 | 40.9965
2019-11-10T14:00:00 | 0.062 | 41.0908
2019-11-10T15:00:00 | 0.025 | 41.4894
2019-11-10T16:00:00 | 0 | 46.7964
2019-11-10T17:00:00 | 0 | 52.8375
2019-11-10T18:00:00 | 0 | 53.8024
2019-11-10T19:00:00 | 0 | 53.1941
2019-11-10T20:00:00 | 0 | 51.6209
2019-11-10T21:00:00 | 0 | 47.4152
2019-11-10T22:00:00 | 0 | 44.5309
2019-11-10T23:00:00 | 0 | 39.9476
2019-11-11T00:00:00 | 0 | 35.5217
2019-11-11T01:00:00 | 0 | 35.8468
2019-11-11T02:00:00 | 0 | 35.9097
2019-11-11T03:00:00 | 0 | 34.5673
2019-11-11T04:00:00 | 0 | 34.6197
2019-11-11T05:00:00 | 0 | 36.4866
2019-11-11T06:00:00 | 0 | 43.6604
2019-11-11T07:00:00 | 0 | 48.1388
2019-11-11T08:00:00 | 0.003 | 51.6104
2019-11-11T09:00:00 | 0.035 | 50.4043
2019-11-11T10:00:00 | 0.098 | 48.464
2019-11-11T11:00:00 | 0.189 | 47.7193
2019-11-11T12:00:00 | 0.252 | 45.6007
2019-11-11T13:00:00 | 0.207 | 45.9468
2019-11-11T14:00:00 | 0.119 | 44.3841
2019-11-11T15:00:00 | 0.046 | 44.919
2019-11-11T16:00:00 | 0.001 | 45.0868
2019-11-11T17:00:00 | 0 | 48.4535
2019-11-11T18:00:00 | 0 | 45.7266
2019-11-11T19:00:00 | 0 | 40.4511
2019-11-11T20:00:00 | 0 | 35.1021
2019-11-11T21:00:00 | 0 | 32.5221
2019-11-11T22:00:00 | 0 | 31.7355
2019-11-11T23:00:00 | 0 | 25.4846
2019-11-12T00:00:00 | 0 | 30.5293
2019-11-12T01:00:00 | 0 | 31.1062
2019-11-12T02:00:00 | 0 | 30.2881
2019-11-12T03:00:00 | 0 | 28.6415
2019-11-12T04:00:00 | 0 | 31.9977
2019-11-12T05:00:00 | 0 | 35.1441
2019-11-12T06:00:00 | 0 | 40.514
2019-11-12T07:00:00 | 0 | 44.1324
2019-11-12T08:00:00 | 0 | 44.2583
2019-11-12T09:00:00 | 0.012 | 43.2199
2019-11-12T10:00:00 | 0.033 | 42.6011
2019-11-12T11:00:00 | 0.091 | 42.2026
2019-11-12T12:00:00 | 0.152 | 40.5979
2019-11-12T13:00:00 | 0.189 | 42.5592
2019-11-12T14:00:00 | 0.167 | 43.629
2019-11-12T15:00:00 | 0.082 | 44.2478
2019-11-12T16:00:00 | 0.002 | 50.4043
2019-11-12T17:00:00 | 0 | 58.7318
2019-11-12T18:00:00 | 0 | 50.5616
2019-11-12T19:00:00 | 0 | 43.0521
2019-11-12T20:00:00 | 0 | 41.6992
2019-11-12T21:00:00 | 0 | 41.0699
2019-11-12T22:00:00 | 0 | 39.2974
2019-11-12T23:00:00 | 0 | 36.6544
2019-11-13T00:00:00 | 0 | 33.7806
2019-11-13T01:00:00 | 0 | 34.6512
2019-11-13T02:00:00 | 0 | 34.8399
2019-11-13T03:00:00 | 0 | 34.8399
2019-11-13T04:00:00 | 0 | 34.9658
2019-11-13T05:00:00 | 0 | 35.9412
2019-11-13T06:00:00 | 0 | 40.8182
2019-11-13T07:00:00 | 0 | 48.1493
2019-11-13T08:00:00 | 0.005 | 52.7431
2019-11-13T09:00:00 | 0.054 | 52.1977
2019-11-13T10:00:00 | 0.112 | 50.6874
2019-11-13T11:00:00 | 0.097 | 51.1804
2019-11-13T12:00:00 | 0.07 | 49.4813
2019-11-13T13:00:00 | 0.029 | 55.9315
2019-11-13T14:00:00 | 0.011 | 56.8335
2019-11-13T15:00:00 | 0.003 | 59.3926
2019-11-13T16:00:00 | 0 | 64.731
2019-11-13T17:00:00 | 0 | 68.6011
2019-11-13T18:00:00 | 0 | 56.9488
2019-11-13T19:00:00 | 0 | 53.6451
2019-11-13T20:00:00 | 0 | 46.5971
2019-11-13T21:00:00 | 0 | 43.1255
2019-11-13T22:00:00 | 0 | 41.6153
2019-11-13T23:00:00 | 0 | 38.2695
2019-11-14T00:00:00 | 0 | 37.5564
2019-11-14T01:00:00 | 0 | 37.8186
2019-11-14T02:00:00 | 0 | 36.4132
2019-11-14T03:00:00 | 0 | 35.2175
2019-11-14T04:00:00 | 0 | 35.637
2019-11-14T05:00:00 | 0 | 38.1647
2019-11-14T06:00:00 | 0 | 45.6427
2019-11-14T07:00:00 | 0 | 54.4422
2019-11-14T08:00:00 | 0.002 | 52.9948
2019-11-14T09:00:00 | 0.029 | 49.6177
2019-11-14T10:00:00 | 0.06 | 47.6669
2019-11-14T11:00:00 | 0.103 | 48.4115
2019-11-14T12:00:00 | 0.128 | 49.1352
2019-11-14T13:00:00 | 0.135 | 51.2119
2019-11-14T14:00:00 | 0.121 | 54.4422
2019-11-14T15:00:00 | 0.074 | 54.8827
2019-11-14T16:00:00 | 0.003 | 57.0118
2019-11-14T17:00:00 | 0 | 60.2001
2019-11-14T18:00:00 | 0 | 50.3518
2019-11-14T19:00:00 | 0 | 45.4224
2019-11-14T20:00:00 | 0 | 42.8948
2019-11-14T21:00:00 | 0 | 42.2236
2019-11-14T22:00:00 | 0 | 38.6576
2019-11-14T23:00:00 | 0 | 35.228
2019-11-15T00:00:00 | 0 | 32.1026
2019-11-15T01:00:00 | 0 | 31.7879
2019-11-15T02:00:00 | 0 | 29.5854
2019-11-15T03:00:00 | 0 | 32.7318
2019-11-15T04:00:00 | 0 | 24.7714
2019-11-15T05:00:00 | 0 | 29.7113
2019-11-15T06:00:00 | 0 | 33.8855
2019-11-15T07:00:00 | 0 | 39.7903
2019-11-15T08:00:00 | 0.007 | 40.9755
2019-11-15T09:00:00 | 0.049 | 35.249
2019-11-15T10:00:00 | 0.078 | 35.6265
2019-11-15T11:00:00 | 0.09 | 34.6721
2019-11-15T12:00:00 | 0.078 | 36.0146
2019-11-15T13:00:00 | 0.065 | 39.7379
2019-11-15T14:00:00 | 0.037 | 42.1711
2019-11-15T15:00:00 | 0.011 | 42.9577
2019-11-15T16:00:00 | 0 | 43.8492
2019-11-15T17:00:00 | 0 | 44.5519
2019-11-15T18:00:00 | 0 | 43.6499
2019-11-15T19:00:00 | 0 | 42.5906
2019-11-15T20:00:00 | 0 | 41.6992
2019-11-15T21:00:00 | 0 | 41.4894
2019-11-15T22:00:00 | 0 | 40.1155
2019-11-15T23:00:00 | 0 | 38.4583
2019-11-16T00:00:00 | 0 | 36.9061
2019-11-16T01:00:00 | 0 | 37.0005
2019-11-16T02:00:00 | 0 | 36.4341
2019-11-16T03:00:00 | 0 | 37.1263
2019-11-16T04:00:00 | 0 | 37.2627
2019-11-16T05:00:00 | 0 | 37.441
2019-11-16T06:00:00 | 0 | 38.4164
2019-11-16T07:00:00 | 0 | 39.0352
2019-11-16T08:00:00 | 0 | 42.6641
2019-11-16T09:00:00 | 0 | 43.3563
2019-11-16T10:00:00 | 0.005 | 41.6572
2019-11-16T11:00:00 | 0.011 | 42.0662
2019-11-16T12:00:00 | 0.016 | 38.9932
2019-11-16T13:00:00 | 0.013 | 38.9618
2019-11-16T14:00:00 | 0.007 | 40.1994
2019-11-16T15:00:00 | 0.001 | 40.2728
2019-11-16T16:00:00 | 0 | 41.3845
2019-11-16T17:00:00 | 0 | 42.6641
2019-11-16T18:00:00 | 0 | 42.3809
2019-11-16T19:00:00 | 0 | 39.3603
2019-11-16T20:00:00 | 0 | 36.9271
2019-11-16T21:00:00 | 0 | 34.0219
2019-11-16T22:00:00 | 0 | 34.0953
2019-11-16T23:00:00 | 0 | 29.3022
2019-11-17T00:00:00 | 0 | 28.5995
2019-11-17T01:00:00 | 0 | 30.5923
2019-11-17T02:00:00 | 0 | 31.253
2019-11-17T03:00:00 | 0 | 31.9243
2019-11-17T04:00:00 | 0 | 32.585
2019-11-17T05:00:00 | 0 | 33.5184
2019-11-17T06:00:00 | 0 | 32.1969
2019-11-17T07:00:00 | 0 | 33.6548
2019-11-17T08:00:00 | 0.008 | 36.7698
2019-11-17T09:00:00 | 0.078 | 38.8254
2019-11-17T10:00:00 | 0.254 | 39.7798
2019-11-17T11:00:00 | 0.352 | 40.8706
2019-11-17T12:00:00 | 0.438 | 40.2308
2019-11-17T13:00:00 | 0.329 | 39.2869
2019-11-17T14:00:00 | 0.131 | 39.0876
2019-11-17T15:00:00 | 0.038 | 40.063
2019-11-17T16:00:00 | 0 | 41.2796
2019-11-17T17:00:00 | 0 | 45.779
2019-11-17T18:00:00 | 0 | 43.9226
2019-11-17T19:00:00 | 0 | 42.0872
2019-11-17T20:00:00 | 0 | 40.965
2019-11-17T21:00:00 | 0 | 40.042
2019-11-17T22:00:00 | 0 | 34.8924
2019-11-17T23:00:00 | 0 | 31.9977
2019-11-18T00:00:00 | 0 | 24.0897
2019-11-18T01:00:00 | 0 | 27.3095
2019-11-18T02:00:00 | 0 | 25.7153
2019-11-18T03:00:00 | 0 | 27.6556
2019-11-18T04:00:00 | 0 | 29.2498
2019-11-18T05:00:00 | 0 | 34.0114
2019-11-18T06:00:00 | 0 | 41.4789
2019-11-18T07:00:00 | 0 | 43.3668
2019-11-18T08:00:00 | 0 | 44.6883
2019-11-18T09:00:00 | 0.003 | 46.7544
2019-11-18T10:00:00 | 0.013 | 48.8625
2019-11-18T11:00:00 | 0.02 | 50.3413
2019-11-18T12:00:00 | 0.023 | 49.3135
2019-11-18T13:00:00 | 0.029 | 52.2187
2019-11-18T14:00:00 | 0.016 | 50.3518
2019-11-18T15:00:00 | 0.002 | 53.5717
2019-11-18T16:00:00 | 0 | 55.8056
2019-11-18T17:00:00 | 0 | 55.7427
2019-11-18T18:00:00 | 0 | 43.9226
2019-11-18T19:00:00 | 0 | 41.7726
2019-11-18T20:00:00 | 0 | 39.4337
2019-11-18T21:00:00 | 0 | 35.1441
2019-11-18T22:00:00 | 0 | 33.6653
2019-11-18T23:00:00 | 0 | 32.5221
2019-11-19T00:00:00 | 0 | 31.9977
2019-11-19T01:00:00 | 0 | 32.5221
2019-11-19T02:00:00 | 0 | 31.8928
2019-11-19T03:00:00 | 0 | 31.683
2019-11-19T04:00:00 | 0 | 31.683
2019-11-19T05:00:00 | 0 | 35.0392
2019-11-19T06:00:00 | 0 | 38.3535
2019-11-19T07:00:00 | 0 | 43.5555
2019-11-19T08:00:00 | 0 | 45.1707
2019-11-19T09:00:00 | 0.015 | 42.1606
2019-11-19T10:00:00 | 0.04 | 41.8565
2019-11-19T11:00:00 | 0.072 | 41.9299
2019-11-19T12:00:00 | 0.086 | 42.1292
2019-11-19T13:00:00 | 0.112 | 48.4325
2019-11-19T14:00:00 | 0.076 | 54.7044
2019-11-19T15:00:00 | 0.026 | 62.948
2019-11-19T16:00:00 | 0 | 71.9888
2019-11-19T17:00:00 | 0 | 82.1307
2019-11-19T18:00:00 | 0 | 77.925
2019-11-19T19:00:00 | 0 | 73.1424
2019-11-19T20:00:00 | 0 | 59.9694
2019-11-19T21:00:00 | 0 | 47.3627
2019-11-19T22:00:00 | 0 | 40.7343
2019-11-19T23:00:00 | 0 | 39.3184
2019-11-20T00:00:00 | 0 | 38.7835
2019-11-20T01:00:00 | 0 | 38.9827
2019-11-20T02:00:00 | 0 | 38.7625
2019-11-20T03:00:00 | 0 | 39.1296
2019-11-20T04:00:00 | 0 | 39.5491
2019-11-20T05:00:00 | 0 | 40.9021
2019-11-20T06:00:00 | 0 | 52.418
2019-11-20T07:00:00 | 0 | 61.5951
2019-11-20T08:00:00 | 0.003 | 70.3841
2019-11-20T09:00:00 | 0.069 | 67.2691
2019-11-20T10:00:00 | 0.127 | 62.1195
2019-11-20T11:00:00 | 0.169 | 61.7629
2019-11-20T12:00:00 | 0.176 | 60.1267
2019-11-20T13:00:00 | 0.159 | 60.0533
2019-11-20T14:00:00 | 0.101 | 60.8609
2019-11-20T15:00:00 | 0.034 | 61.7734
2019-11-20T16:00:00 | 0 | 64.5003
2019-11-20T17:00:00 | 0 | 72.639
2019-11-20T18:00:00 | 0 | 64.7205
2019-11-20T19:00:00 | 0 | 56.7496
2019-11-20T20:00:00 | 0 | 49.1562
2019-11-20T21:00:00 | 0 | 43.7968
2019-11-20T22:00:00 | 0 | 40.1679
2019-11-20T23:00:00 | 0 | 38.6157
2019-11-21T00:00:00 | 0 | 38.4478
2019-11-21T01:00:00 | 0 | 37.5459
2019-11-21T02:00:00 | 0 | 36.9795
2019-11-21T03:00:00 | 0 | 37.6298
2019-11-21T04:00:00 | 0 | 38.3849
2019-11-21T05:00:00 | 0 | 40.0315
2019-11-21T06:00:00 | 0 | 45.9363
2019-11-21T07:00:00 | 0 | 58.9311
2019-11-21T08:00:00 | 0.001 | 59.3716
2019-11-21T09:00:00 | 0.044 | 59.9275
2019-11-21T10:00:00 | 0.102 | 60.1687
2019-11-21T11:00:00 | 0.085 | 60.1162
2019-11-21T12:00:00 | 0.066 | 57.1481
2019-11-21T13:00:00 | 0.05 | 59.0465
2019-11-21T14:00:00 | 0.028 | 58.2389
2019-11-21T15:00:00 | 0.006 | 57.9452
2019-11-21T16:00:00 | 0 | 59.6862
2019-11-21T17:00:00 | 0 | 64.5947
2019-11-21T18:00:00 | 0 | 53.8234
2019-11-21T19:00:00 | 0 | 50.3309
2019-11-21T20:00:00 | 0 | 43.7968
2019-11-21T21:00:00 | 0 | 40.2728
2019-11-21T22:00:00 | 0 | 39.203
2019-11-21T23:00:00 | 0 | 37.032
2019-11-22T00:00:00 | 0 | 34.2526
2019-11-22T01:00:00 | 0 | 34.3051
2019-11-22T02:00:00 | 0 | 33.9904
2019-11-22T03:00:00 | 0 | 34.3051
2019-11-22T04:00:00 | 0 | 35.249
2019-11-22T05:00:00 | 0 | 37.1788
2019-11-22T06:00:00 | 0 | 40.3147
2019-11-22T07:00:00 | 0 | 46.3139
2019-11-22T08:00:00 | 0 | 52.2187
2019-11-22T09:00:00 | 0.03 | 50.4567
2019-11-22T10:00:00 | 0.094 | 49.1876
2019-11-22T11:00:00 | 0.159 | 47.6564
2019-11-22T12:00:00 | 0.228 | 45.4224
2019-11-22T13:00:00 | 0.181 | 46.272
2019-11-22T14:00:00 | 0.06 | 49.5442
2019-11-22T15:00:00 | 0.007 | 50.0372
2019-11-22T16:00:00 | 0 | 49.5547
2019-11-22T17:00:00 | 0 | 52.5648
2019-11-22T18:00:00 | 0 | 44.9505
2019-11-22T19:00:00 | 0 | 40.3567
2019-11-22T20:00:00 | 0 | 39.612
2019-11-22T21:00:00 | 0 | 39.3079
2019-11-22T22:00:00 | 0 | 38.3115
2019-11-22T23:00:00 | 0 | 35.3434
2019-11-23T00:00:00 | 0 | 34.1582
2019-11-23T01:00:00 | 0 | 33.8226
2019-11-23T02:00:00 | 0 | 33.1933
2019-11-23T03:00:00 | 0 | 32.9101
2019-11-23T04:00:00 | 0 | 29.6169
2019-11-23T05:00:00 | 0 | 23.4709
2019-11-23T06:00:00 | 0 | 32.0921
2019-11-23T07:00:00 | 0 | 27.6346
2019-11-23T08:00:00 | 0 | 33.5289
2019-11-23T09:00:00 | 0.011 | 30.0469
2019-11-23T10:00:00 | 0.029 | 29.9105
2019-11-23T11:00:00 | 0.042 | 30.0574
2019-11-23T12:00:00 | 0.05 | 29.4805
2019-11-23T13:00:00 | 0.052 | 30.2357
2019-11-23T14:00:00 | 0.044 | 32.1026
2019-11-23T15:00:00 | 0.016 | 34.0429
2019-11-23T16:00:00 | 0 | 39.0352
2019-11-23T17:00:00 | 0 | 40.5245
2019-11-23T18:00:00 | 0 | 40.0945
2019-11-23T19:00:00 | 0 | 35.4378
2019-11-23T20:00:00 | 0 | 29.7847
2019-11-23T21:00:00 | 0 | 27.6766
2019-11-23T22:00:00 | 0 | 29.1659
2019-11-23T23:00:00 | 0 | 26.6592
2019-11-24T00:00:00 | 0 | 11.913
2019-11-24T01:00:00 | 0 | 18.2793
2019-11-24T02:00:00 | 0 | 12.0493
2019-11-24T03:00:00 | 0 | 13.7379
2019-11-24T04:00:00 | 0 | 8.8085
2019-11-24T05:00:00 | 0 | 6.0606
2019-11-24T06:00:00 | 0 | 18.1429
2019-11-24T07:00:00 | 0 | 24.8448
2019-11-24T08:00:00 | 0 | 30.0574
2019-11-24T09:00:00 | 0.016 | 34.1058
2019-11-24T10:00:00 | 0.043 | 37.5039
2019-11-24T11:00:00 | 0.056 | 39.8742
2019-11-24T12:00:00 | 0.057 | 39.8742
2019-11-24T13:00:00 | 0.045 | 39.8218
2019-11-24T14:00:00 | 0.029 | 40.1259
2019-11-24T15:00:00 | 0.011 | 40.7867
2019-11-24T16:00:00 | 0 | 41.4894
2019-11-24T17:00:00 | 0 | 41.5628
2019-11-24T18:00:00 | 0 | 41.0804
2019-11-24T19:00:00 | 0 | 41.2901
2019-11-24T20:00:00 | 0 | 41.0384
2019-11-24T21:00:00 | 0 | 40.7343
2019-11-24T22:00:00 | 0 | 40.3147
2019-11-24T23:00:00 | 0 | 39.3288
2019-11-25T00:00:00 | 0 | 38.1752
2019-11-25T01:00:00 | 0 | 36.1929
2019-11-25T02:00:00 | 0 | 35.8992
2019-11-25T03:00:00 | 0 | 35.249
2019-11-25T04:00:00 | 0 | 35.228
2019-11-25T05:00:00 | 0 | 37.8081
2019-11-25T06:00:00 | 0 | 50.5616
2019-11-25T07:00:00 | 0 | 61.4902
2019-11-25T08:00:00 | 0 | 59.3401
2019-11-25T09:00:00 | 0.006 | 59.3926
2019-11-25T10:00:00 | 0.018 | 58.2179
2019-11-25T11:00:00 | 0.026 | 59.2247
2019-11-25T12:00:00 | 0.028 | 59.7596
2019-11-25T13:00:00 | 0.023 | 59.5813
2019-11-25T14:00:00 | 0.012 | 57.9557
2019-11-25T15:00:00 | 0.002 | 60.2421
2019-11-25T16:00:00 | 0 | 59.3716
2019-11-25T17:00:00 | 0 | 64.6681
2019-11-25T18:00:00 | 0 | 60.3784
2019-11-25T19:00:00 | 0 | 59.0255
2019-11-25T20:00:00 | 0 | 54.6834
2019-11-25T21:00:00 | 0 | 50.7399
2019-11-25T22:00:00 | 0 | 46.7439
2019-11-25T23:00:00 | 0 | 41.7306
2019-11-26T00:00:00 | 0 | 39.0981
2019-11-26T01:00:00 | 0 | 38.4269
2019-11-26T02:00:00 | 0 | 36.088
2019-11-26T03:00:00 | 0 | 35.7839
2019-11-26T04:00:00 | 0 | 35.8573
2019-11-26T05:00:00 | 0 | 37.9864
2019-11-26T06:00:00 | 0 | 45.5378
2019-11-26T07:00:00 | 0 | 54.1695
2019-11-26T08:00:00 | 0 | 55.5854
2019-11-26T09:00:00 | 0.014 | 55.3651
2019-11-26T10:00:00 | 0.05 | 55.5854
2019-11-26T11:00:00 | 0.053 | 54.8093
2019-11-26T12:00:00 | 0.049 | 53.6136
2019-11-26T13:00:00 | 0.038 | 53.278
2019-11-26T14:00:00 | 0.021 | 53.6975
2019-11-26T15:00:00 | 0.003 | 53.0158
2019-11-26T16:00:00 | 0 | 53.1102
2019-11-26T17:00:00 | 0 | 55.3337
2019-11-26T18:00:00 | 0 | 55.3022
2019-11-26T19:00:00 | 0 | 53.6031
2019-11-26T20:00:00 | 0 | 47.9501
2019-11-26T21:00:00 | 0 | 43.7758
2019-11-26T22:00:00 | 0 | 42.4648
2019-11-26T23:00:00 | 0 | 37.7032
2019-11-27T00:00:00 | 0 | 36.088
2019-11-27T01:00:00 | 0 | 36.2034
2019-11-27T02:00:00 | 0 | 35.5846
2019-11-27T03:00:00 | 0 | 35.7734
2019-11-27T04:00:00 | 0 | 31.3159
2019-11-27T05:00:00 | 0 | 34.6197
2019-11-27T06:00:00 | 0 | 42.1082
2019-11-27T07:00:00 | 0 | 51.2748
2019-11-27T08:00:00 | 0 | 51.1279
2019-11-27T09:00:00 | 0.004 | 46.702
2019-11-27T10:00:00 | 0.028 | 44.2058
2019-11-27T11:00:00 | 0.045 | 44.1953
2019-11-27T12:00:00 | 0.035 | 44.3946
2019-11-27T13:00:00 | 0.024 | 44.1324
2019-11-27T14:00:00 | 0.009 | 43.4402
2019-11-27T15:00:00 | 0 | 43.6499
2019-11-27T16:00:00 | 0 | 43.9646
2019-11-27T17:00:00 | 0 | 46.9956
2019-11-27T18:00:00 | 0 | 43.6185
2019-11-27T19:00:00 | 0 | 39.1296
2019-11-27T20:00:00 | 0 | 41.3111
2019-11-27T21:00:00 | 0 | 40.8182
2019-11-27T22:00:00 | 0 | 40.084
2019-11-27T23:00:00 | 0 | 38.28
2019-11-28T00:00:00 | 0 | 37.871
2019-11-28T01:00:00 | 0 | 36.3293
2019-11-28T02:00:00 | 0 | 35.8678
2019-11-28T03:00:00 | 0 | 36.0671
2019-11-28T04:00:00 | 0 | 37.6822
2019-11-28T05:00:00 | 0 | 40.084
2019-11-28T06:00:00 | 0 | 41.1433
2019-11-28T07:00:00 | 0 | 43.0416
2019-11-28T08:00:00 | 0 | 43.3248
2019-11-28T09:00:00 | 0.014 | 42.9367
2019-11-28T10:00:00 | 0.037 | 43.0102
2019-11-28T11:00:00 | 0.039 | 42.7165
2019-11-28T12:00:00 | 0.033 | 43.5241
2019-11-28T13:00:00 | 0.032 | 43.2409
2019-11-28T14:00:00 | 0.035 | 42.6221
2019-11-28T15:00:00 | 0.011 | 42.255
2019-11-28T16:00:00 | 0 | 42.2445
2019-11-28T17:00:00 | 0 | 42.1816
2019-11-28T18:00:00 | 0 | 41.7306
2019-11-28T19:00:00 | 0 | 41.0489
2019-11-28T20:00:00 | 0 | 40.5245
2019-11-28T21:00:00 | 0 | 39.9476
2019-11-28T22:00:00 | 0 | 27.9702
2019-11-28T23:00:00 | 0 | 24.5197
2019-11-29T00:00:00 | 0 | 23.2401
2019-11-29T01:00:00 | 0 | 20.4293
2019-11-29T02:00:00 | 0 | 10.4866
2019-11-29T03:00:00 | 0 | 13.0142
2019-11-29T04:00:00 | 0 | 27.0263
2019-11-29T05:00:00 | 0 | 26.9634
2019-11-29T06:00:00 | 0 | 39.9267
2019-11-29T07:00:00 | 0 | 45.4015
2019-11-29T08:00:00 | 0 | 46.251
2019-11-29T09:00:00 | 0.147 | 42.8948
2019-11-29T10:00:00 | 0.346 | 42.6116
2019-11-29T11:00:00 | 0.495 | 42.4753
2019-11-29T12:00:00 | 0.557 | 41.804
2019-11-29T13:00:00 | 0.506 | 42.4019
2019-11-29T14:00:00 | 0.371 | 42.6745
2019-11-29T15:00:00 | 0.164 | 48.0025
2019-11-29T16:00:00 | 0 | 44.1743
2019-11-29T17:00:00 | 0 | 53.4458
2019-11-29T18:00:00 | 0 | 54.7883
2019-11-29T19:00:00 | 0 | 49.6491
2019-11-29T20:00:00 | 0 | 42.4543
2019-11-29T21:00:00 | 0 | 41.5523
2019-11-29T22:00:00 | 0 | 42.4228
2019-11-29T23:00:00 | 0 | 39.3184
2019-11-30T00:00:00 | 0 | 36.1824
2019-11-30T01:00:00 | 0 | 35.8363
2019-11-30T02:00:00 | 0 | 35.8678
2019-11-30T03:00:00 | 0 | 35.2385
2019-11-30T04:00:00 | 0 | 35.2385
2019-11-30T05:00:00 | 0 | 35.9097
2019-11-30T06:00:00 | 0 | 36.4656
2019-11-30T07:00:00 | 0 | 39.0981
2019-11-30T08:00:00 | 0 | 42.4753
2019-11-30T09:00:00 | 0.057 | 45.6846
2019-11-30T10:00:00 | 0.183 | 44.2687
2019-11-30T11:00:00 | 0.258 | 42.9053
2019-11-30T12:00:00 | 0.276 | 41.6467
2019-11-30T13:00:00 | 0.235 | 40.8811
2019-11-30T14:00:00 | 0.115 | 41.2691
2019-11-30T15:00:00 | 0.03 | 43.2409
2019-11-30T16:00:00 | 0 | 49.2611
2019-11-30T17:00:00 | 0 | 53.6031
2019-11-30T18:00:00 | 0 | 53.8129
2019-11-30T19:00:00 | 0 | 50.5721
2019-11-30T20:00:00 | 0 | 47.7822
2019-11-30T21:00:00 | 0 | 42.6116
2019-11-30T22:00:00 | 0 | 42.1082
2019-11-30T23:00:00 | 0 | 40.2098
2019-12-01T00:00:00 | 0 | 38.5527
2019-12-01T01:00:00 | 0 | 37.0005
2019-12-01T02:00:00 | 0 | 36.151
2019-12-01T03:00:00 | 0 | 35.8048
2019-12-01T04:00:00 | 0 | 35.7314
2019-12-01T05:00:00 | 0 | 35.7944
2019-12-01T06:00:00 | 0 | 36.0146
2019-12-01T07:00:00 | 0 | 36.969
2019-12-01T08:00:00 | 0 | 38.752
2019-12-01T09:00:00 | 0.031 | 42.297
2019-12-01T10:00:00 | 0.1 | 45.0763
2019-12-01T11:00:00 | 0.173 | 48.464
2019-12-01T12:00:00 | 0.218 | 48.6213
2019-12-01T13:00:00 | 0.176 | 46.1146
2019-12-01T14:00:00 | 0.08 | 45.0029
2019-12-01T15:00:00 | 0.015 | 45.2966
2019-12-01T16:00:00 | 0 | 48.2437
2019-12-01T17:00:00 | 0 | 51.0336
2019-12-01T18:00:00 | 0 | 53.0787
2019-12-01T19:00:00 | 0 | 50.6665
2019-12-01T20:00:00 | 0 | 43.7443
2019-12-01T21:00:00 | 0 | 42.2445
2019-12-01T22:00:00 | 0 | 39.9686
2019-12-01T23:00:00 | 0 | 37.7976
2019-12-02T00:00:00 | 0 | 35.9097
2019-12-02T01:00:00 | 0 | 36.8537
2019-12-02T02:00:00 | 0 | 35.249
2019-12-02T03:00:00 | 0 | 34.2631
2019-12-02T04:00:00 | 0 | 35.249
2019-12-02T05:00:00 | 0 | 36.1929
2019-12-02T06:00:00 | 0 | 45.0239
2019-12-02T07:00:00 | 0 | 53.6766
2019-12-02T08:00:00 | 0 | 55.3651
2019-12-02T09:00:00 | 0.04 | 54.8512
2019-12-02T10:00:00 | 0.125 | 46.2615
2019-12-02T11:00:00 | 0.204 | 43.8387
2019-12-02T12:00:00 | 0.234 | 42.1292
2019-12-02T13:00:00 | 0.169 | 43.0836
2019-12-02T14:00:00 | 0.129 | 49.5128
2019-12-02T15:00:00 | 0.07 | 53.6556
2019-12-02T16:00:00 | 0 | 54.6834
2019-12-02T17:00:00 | 0 | 58.1445
2019-12-02T18:00:00 | 0 | 55.9944
2019-12-02T19:00:00 | 0 | 56.33
2019-12-02T20:00:00 | 0 | 55.2078
2019-12-02T21:00:00 | 0 | 49.8589
2019-12-02T22:00:00 | 0 | 45.2022
2019-12-02T23:00:00 | 0 | 40.6818
2019-12-03T00:00:00 | 0 | 40.2728
2019-12-03T01:00:00 | 0 | 39.8008
2019-12-03T02:00:00 | 0 | 39.5491
2019-12-03T03:00:00 | 0 | 38.5003
2019-12-03T04:00:00 | 0 | 39.5386
2019-12-03T05:00:00 | 0 | 43.0207
2019-12-03T06:00:00 | 0 | 55.8791
2019-12-03T07:00:00 | 0 | 68.685
2019-12-03T08:00:00 | 0 | 78.3236
2019-12-03T09:00:00 | 0.008 | 72.5866
2019-12-03T10:00:00 | 0.02 | 61.5636
2019-12-03T11:00:00 | 0.024 | 60.326
2019-12-03T12:00:00 | 0.028 | 56.0574
2019-12-03T13:00:00 | 0.012 | 49.7435
2019-12-03T14:00:00 | 0.002 | 49.6806
2019-12-03T15:00:00 | 0 | 49.6491
2019-12-03T16:00:00 | 0 | 49.7016
2019-12-03T17:00:00 | 0 | 56.6866
2019-12-03T18:00:00 | 0 | 49.0618
2019-12-03T19:00:00 | 0 | 42.685
2019-12-03T20:00:00 | 0 | 41.4474
2019-12-03T21:00:00 | 0 | 40.7762
2019-12-03T22:00:00 | 0 | 39.2659
2019-12-03T23:00:00 | 0 | 36.9795
2019-12-04T00:00:00 | 0 | 34.8295
2019-12-04T01:00:00 | 0 | 34.8295
2019-12-04T02:00:00 | 0 | 35.0812
2019-12-04T03:00:00 | 0 | 35.4378
2019-12-04T04:00:00 | 0 | 36.1824
2019-12-04T05:00:00 | 0 | 37.462
2019-12-04T06:00:00 | 0 | 42.8948
2019-12-04T07:00:00 | 0 | 54.1275
2019-12-04T08:00:00 | 0 | 55.5539
2019-12-04T09:00:00 | 0.03 | 52.1033
2019-12-04T10:00:00 | 0.07 | 46.7229
2019-12-04T11:00:00 | 0.094 | 45.3071
2019-12-04T12:00:00 | 0.085 | 44.0695
2019-12-04T13:00:00 | 0.089 | 48.4535
2019-12-04T14:00:00 | 0.065 | 54.4317
2019-12-04T15:00:00 | 0.01 | 57.7984
2019-12-04T16:00:00 | 0 | 62.2978
2019-12-04T17:00:00 | 0 | 72.167
2019-12-04T18:00:00 | 0 | 61.1126
2019-12-04T19:00:00 | 0 | 49.0094
2019-12-04T20:00:00 | 0 | 40.5455
2019-12-04T21:00:00 | 0 | 40.084
2019-12-04T22:00:00 | 0 | 40.7343
2019-12-04T23:00:00 | 0 | 37.5249
2019-12-05T00:00:00 | 0 | 36.0461
2019-12-05T01:00:00 | 0 | 35.5951
2019-12-05T02:00:00 | 0 | 35.7314
2019-12-05T03:00:00 | 0 | 35.6161
2019-12-05T04:00:00 | 0 | 35.4168
2019-12-05T05:00:00 | 0 | 35.8783
2019-12-05T06:00:00 | 0 | 37.0739
2019-12-05T07:00:00 | 0 | 48.7786
2019-12-05T08:00:00 | 0 | 54.8512
2019-12-05T09:00:00 | 0.023 | 50.5616
2019-12-05T10:00:00 | 0.081 | 41.4474
2019-12-05T11:00:00 | 0.096 | 40.9755
2019-12-05T12:00:00 | 0.089 | 40.7133
2019-12-05T13:00:00 | 0.066 | 40.6189
2019-12-05T14:00:00 | 0.02 | 40.472
2019-12-05T15:00:00 | 0 | 41.5104
2019-12-05T16:00:00 | 0 | 42.4123
2019-12-05T17:00:00 | 0 | 42.6221
2019-12-05T18:00:00 | 0 | 40.5035
2019-12-05T19:00:00 | 0 | 38.1332
2019-12-05T20:00:00 | 0 | 36.13
2019-12-05T21:00:00 | 0 | 34.7141
2019-12-05T22:00:00 | 0 | 32.5116
2019-12-05T23:00:00 | 0 | 24.2784
2019-12-06T00:00:00 | 0 | 24.5302
2019-12-06T01:00:00 | 0 | 24.3728
2019-12-06T02:00:00 | 0 | 17.8073
2019-12-06T03:00:00 | 0 | 12.3849
2019-12-06T04:00:00 | 0 | 18.1953
2019-12-06T05:00:00 | 0 | 24.5092
2019-12-06T06:00:00 | 0 | 30.2881
2019-12-06T07:00:00 | 0 | 38.8779
2019-12-06T08:00:00 | 0 | 40.3357
2019-12-06T09:00:00 | 0 | 37.9339
2019-12-06T10:00:00 | 0.005 | 38.9408
2019-12-06T11:00:00 | 0.013 | 38.9198
2019-12-06T12:00:00 | 0.012 | 37.011
2019-12-06T13:00:00 | 0.012 | 37.7556
2019-12-06T14:00:00 | 0.003 | 37.5564
2019-12-06T15:00:00 | 0 | 35.207
2019-12-06T16:00:00 | 0 | 39.4442
2019-12-06T17:00:00 | 0 | 40.1469
2019-12-06T18:00:00 | 0 | 37.7661
2019-12-06T19:00:00 | 0 | 37.1159
2019-12-06T20:00:00 | 0 | 34.9343
2019-12-06T21:00:00 | 0 | 35.249
2019-12-06T22:00:00 | 0 | 33.5604
2019-12-06T23:00:00 | 0 | 15.007
2019-12-07T00:00:00 | 0 | 13.3813
2019-12-07T01:00:00 | 0 | 2.4842
2019-12-07T02:00:00 | 0 | -1.8159
2019-12-07T03:00:00 | 0 | -4.6897
2019-12-07T04:00:00 | 0 | -4.7211
2019-12-07T05:00:00 | 0 | -1.8054
2019-12-07T06:00:00 | 0 | 12.0703
2019-12-07T07:00:00 | 0 | 26.1243
2019-12-07T08:00:00 | 0 | 27.7815
2019-12-07T09:00:00 | 0.019 | 35.9412
2019-12-07T10:00:00 | 0.078 | 34.6197
2019-12-07T11:00:00 | 0.127 | 36.4027
2019-12-07T12:00:00 | 0.174 | 34.8399
2019-12-07T13:00:00 | 0.183 | 32.8053
2019-12-07T14:00:00 | 0.06 | 35.2175
2019-12-07T15:00:00 | 0.009 | 38.0073
2019-12-07T16:00:00 | 0 | 39.0666
2019-12-07T17:00:00 | 0 | 41.4265
2019-12-07T18:00:00 | 0 | 42.8843
2019-12-07T19:00:00 | 0 | 40.042
2019-12-07T20:00:00 | 0 | 35.0078
2019-12-07T21:00:00 | 0 | 34.8819
2019-12-07T22:00:00 | 0 | 34.368
2019-12-07T23:00:00 | 0 | 31.6621
2019-12-08T00:00:00 | 0 | 25.0231
2019-12-08T01:00:00 | 0 | 16.7585
2019-12-08T02:00:00 | 0 | -1.774
2019-12-08T03:00:00 | 0 | -4.7526
2019-12-08T04:00:00 | 0 | -14.6324
2019-12-08T05:00:00 | 0 | -17.6634
2019-12-08T06:00:00 | 0 | -17.6739
2019-12-08T07:00:00 | 0 | -17.6529
2019-12-08T08:00:00 | 0 | -15.9224
2019-12-08T09:00:00 | 0 | -14.6114
2019-12-08T10:00:00 | 0.001 | -13.4157
2019-12-08T11:00:00 | 0.037 | -11.2762
2019-12-08T12:00:00 | 0.101 | -9.0842
2019-12-08T13:00:00 | 0.154 | -3.987
2019-12-08T14:00:00 | 0.09 | -1.9628
2019-12-08T15:00:00 | 0.02 | -1.5118
2019-12-08T16:00:00 | 0 | 2.4527
2019-12-08T17:00:00 | 0 | 14.0945
2019-12-08T18:00:00 | 0 | 12.8045
2019-12-08T19:00:00 | 0 | 10.7908
2019-12-08T20:00:00 | 0 | -1.4174
2019-12-08T21:00:00 | 0 | -1.8054
2019-12-08T22:00:00 | 0 | -1.3649
2019-12-08T23:00:00 | 0 | -9.0317
2019-12-09T00:00:00 | 0 | -13.5206
2019-12-09T01:00:00 | 0 | -17.7159
2019-12-09T02:00:00 | 0 | -18.7542
2019-12-09T03:00:00 | 0 | -17.6005
2019-12-09T04:00:00 | 0 | -15.2617
2019-12-09T05:00:00 | 0 | -8.0144
2019-12-09T06:00:00 | 0 | 26.6802
2019-12-09T07:00:00 | 0 | 38.5737
2019-12-09T08:00:00 | 0 | 40.063
2019-12-09T09:00:00 | 0.005 | 39.8323
2019-12-09T10:00:00 | 0.03 | 39.633
2019-12-09T11:00:00 | 0.051 | 39.7903
2019-12-09T12:00:00 | 0.058 | 39.9791
2019-12-09T13:00:00 | 0.048 | 40.0001
2019-12-09T14:00:00 | 0.031 | 40.042
2019-12-09T15:00:00 | 0.007 | 39.633
2019-12-09T16:00:00 | 0 | 40.2518
2019-12-09T17:00:00 | 0 | 40.7867
2019-12-09T18:00:00 | 0 | 39.2554
2019-12-09T19:00:00 | 0 | 37.9234
2019-12-09T20:00:00 | 0 | 28.6415
2019-12-09T21:00:00 | 0 | 25.2748
2019-12-09T22:00:00 | 0 | 24.6665
2019-12-09T23:00:00 | 0 | 12.8884
2019-12-10T00:00:00 | 0 | 25.4112
2019-12-10T01:00:00 | 0 | 25.1175
2019-12-10T02:00:00 | 0 | 30.1727
2019-12-10T03:00:00 | 0 | 31.1062
2019-12-10T04:00:00 | 0 | 31.1691
2019-12-10T05:00:00 | 0 | 35.3643
2019-12-10T06:00:00 | 0 | 46.4817
2019-12-10T07:00:00 | 0 | 53.8129
2019-12-10T08:00:00 | 0 | 57.253
2019-12-10T09:00:00 | 0.016 | 55.7322
2019-12-10T10:00:00 | 0.051 | 51.6104
2019-12-10T11:00:00 | 0.083 | 50.4567
2019-12-10T12:00:00 | 0.076 | 47.7718
2019-12-10T13:00:00 | 0.062 | 47.4047
2019-12-10T14:00:00 | 0.043 | 47.2369
2019-12-10T15:00:00 | 0.01 | 46.5971
2019-12-10T16:00:00 | 0 | 45.7476
2019-12-10T17:00:00 | 0 | 47.6354
2019-12-10T18:00:00 | 0 | 36.7907
2019-12-10T19:00:00 | 0 | 36.1929
2019-12-10T20:00:00 | 0 | 35.0602
2019-12-10T21:00:00 | 0 | 32.7528
2019-12-10T22:00:00 | 0 | 29.3547
2019-12-10T23:00:00 | 0 | 23.1143
2019-12-11T00:00:00 | 0 | 16.8424
2019-12-11T01:00:00 | 0 | 0.63829
2019-12-11T02:00:00 | 0 | -1.7845
2019-12-11T03:00:00 | 0 | -1.5223
2019-12-11T04:00:00 | 0 | 19.6951
2019-12-11T05:00:00 | 0 | 25.3063
2019-12-11T06:00:00 | 0 | 32.0082
2019-12-11T07:00:00 | 0 | 37.892
2019-12-11T08:00:00 | 0 | 41.0699
2019-12-11T09:00:00 | 0.006 | 42.0662
2019-12-11T10:00:00 | 0.03 | 44.4261
2019-12-11T11:00:00 | 0.059 | 47.6354
2019-12-11T12:00:00 | 0.083 | 50.184
2019-12-11T13:00:00 | 0.085 | 52.4704
2019-12-11T14:00:00 | 0.067 | 51.9146
2019-12-11T15:00:00 | 0.011 | 52.439
2019-12-11T16:00:00 | 0 | 53.5612
2019-12-11T17:00:00 | 0 | 61.2909
2019-12-11T18:00:00 | 0 | 57.232
2019-12-11T19:00:00 | 0 | 54.1905
2019-12-11T20:00:00 | 0 | 47.6459
2019-12-11T21:00:00 | 0 | 45.0029
2019-12-11T22:00:00 | 0 | 37.5878
2019-12-11T23:00:00 | 0 | 37.1054
2019-12-12T00:00:00 | 0 | 36.9271
2019-12-12T01:00:00 | 0 | 35.7
2019-12-12T02:00:00 | 0 | 34.8504
2019-12-12T03:00:00 | 0 | 34.4624
2019-12-12T04:00:00 | 0 | 35.0182
2019-12-12T05:00:00 | 0 | 36.9061
2019-12-12T06:00:00 | 0 | 49.5128
2019-12-12T07:00:00 | 0 | 58.5745
2019-12-12T08:00:00 | 0 | 62.7278
2019-12-12T09:00:00 | 0.001 | 61.1546
2019-12-12T10:00:00 | 0.012 | 54.7568
2019-12-12T11:00:00 | 0.029 | 50.2365
2019-12-12T12:00:00 | 0.044 | 49.5128
2019-12-12T13:00:00 | 0.068 | 47.4256
2019-12-12T14:00:00 | 0.056 | 47.6144
2019-12-12T15:00:00 | 0.012 | 49.3869
2019-12-12T16:00:00 | 0 | 48.2123
2019-12-12T17:00:00 | 0 | 52.7956
2019-12-12T18:00:00 | 0 | 47.4676
2019-12-12T19:00:00 | 0 | 40.4511
2019-12-12T20:00:00 | 0 | 38.4793
2019-12-12T21:00:00 | 0 | 36.0146
2019-12-12T22:00:00 | 0 | 34.9029
2019-12-12T23:00:00 | 0 | 34.0638
2019-12-13T00:00:00 | 0 | 28.3898
2019-12-13T01:00:00 | 0 | 27.9283
2019-12-13T02:00:00 | 0 | 22.6003
2019-12-13T03:00:00 | 0 | 9.9412
2019-12-13T04:00:00 | 0 | 15.1643
2019-12-13T05:00:00 | 0 | 24.3938
2019-12-13T06:00:00 | 0 | 32.5535
2019-12-13T07:00:00 | 0 | 39.654
2019-12-13T08:00:00 | 0 | 43.157
2019-12-13T09:00:00 | 0.045 | 39.7693
2019-12-13T10:00:00 | 0.199 | 38.9303
2019-12-13T11:00:00 | 0.374 | 38.5108
2019-12-13T12:00:00 | 0.476 | 38.6366
2019-12-13T13:00:00 | 0.416 | 38.5527
2019-12-13T14:00:00 | 0.262 | 38.0598
2019-12-13T15:00:00 | 0.06 | 38.6471
2019-12-13T16:00:00 | 0 | 39.2869
2019-12-13T17:00:00 | 0 | 39.8008
2019-12-13T18:00:00 | 0 | 42.0138
2019-12-13T19:00:00 | 0 | 38.5108
2019-12-13T20:00:00 | 0 | 38.6471
2019-12-13T21:00:00 | 0 | 36.4132
2019-12-13T22:00:00 | 0 | 34.8714
2019-12-13T23:00:00 | 0 | 33.7387
2019-12-14T00:00:00 | 0 | 34.1897
2019-12-14T01:00:00 | 0 | 32.3333
2019-12-14T02:00:00 | 0 | 31.5047
2019-12-14T03:00:00 | 0 | 24.8658
2019-12-14T04:00:00 | 0 | 21.111
2019-12-14T05:00:00 | 0 | 19.1812
2019-12-14T06:00:00 | 0 | 21.4571
2019-12-14T07:00:00 | 0 | 27.6451
2019-12-14T08:00:00 | 0 | 33.9799
2019-12-14T09:00:00 | 0.001 | 35.1021
2019-12-14T10:00:00 | 0.011 | 35.1441
2019-12-14T11:00:00 | 0.018 | 34.8924
2019-12-14T12:00:00 | 0.021 | 35.3329
2019-12-14T13:00:00 | 0.02 | 35.3434
2019-12-14T14:00:00 | 0.015 | 35.3958
2019-12-14T15:00:00 | 0.001 | 35.8992
2019-12-14T16:00:00 | 0 | 36.2453
2019-12-14T17:00:00 | 0 | 36.56
2019-12-14T18:00:00 | 0 | 35.637
2019-12-14T19:00:00 | 0 | 34.756
2019-12-14T20:00:00 | 0 | 33.6967
2019-12-14T21:00:00 | 0 | 14.5245
2019-12-14T22:00:00 | 0 | 17.157
2019-12-14T23:00:00 | 0 | 2.7254
2019-12-15T00:00:00 | 0 | -1.5432
2019-12-15T01:00:00 | 0 | -0.28466
2019-12-15T02:00:00 | 0 | 0.53341
2019-12-15T03:00:00 | 0 | 2.2115
2019-12-15T04:00:00 | 0 | 0.42853
2019-12-15T05:00:00 | 0 | 14.5874
2019-12-15T06:00:00 | 0 | 26.3761
2019-12-15T07:00:00 | 0 | 30.1832
2019-12-15T08:00:00 | 0 | 28.6415
2019-12-15T09:00:00 | 0.001 | 33.1933
2019-12-15T10:00:00 | 0.074 | 29.6379
2019-12-15T11:00:00 | 0.105 | 24.3519
2019-12-15T12:00:00 | 0.061 | 18.7722
2019-12-15T13:00:00 | 0.048 | 8.5883
2019-12-15T14:00:00 | 0.03 | 8.6197
2019-12-15T15:00:00 | 0.003 | 19.9573
2019-12-15T16:00:00 | 0 | 26.6278
2019-12-15T17:00:00 | 0 | 33.2667
2019-12-15T18:00:00 | 0 | 31.0118
2019-12-15T19:00:00 | 0 | 35.4902
2019-12-15T20:00:00 | 0 | 34.0848
2019-12-15T21:00:00 | 0 | 28.6415
2019-12-15T22:00:00 | 0 | 32.5221
2019-12-15T23:00:00 | 0 | 29.4071
2019-12-16T00:00:00 | 0 | 29.0191
2019-12-16T01:00:00 | 0 | 29.7742
2019-12-16T02:00:00 | 0 | 30.5398
2019-12-16T03:00:00 | 0 | 29.0505
2019-12-16T04:00:00 | 0 | 28.7359
2019-12-16T05:00:00 | 0 | 31.4418
2019-12-16T06:00:00 | 0 | 38.8883
2019-12-16T07:00:00 | 0 | 50.5721
2019-12-16T08:00:00 | 0 | 44.7197
2019-12-16T09:00:00 | 0.003 | 42.1711
2019-12-16T10:00:00 | 0.014 | 41.3321
2019-12-16T11:00:00 | 0.028 | 40.944
2019-12-16T12:00:00 | 0.033 | 41.2272
2019-12-16T13:00:00 | 0.027 | 41.4055
2019-12-16T14:00:00 | 0.012 | 41.5523
2019-12-16T15:00:00 | 0 | 46.5866
2019-12-16T16:00:00 | 0 | 46.6495
2019-12-16T17:00:00 | 0 | 52.3236
2019-12-16T18:00:00 | 0 | 51.3062
2019-12-16T19:00:00 | 0 | 46.5551
2019-12-16T20:00:00 | 0 | 42.3494
2019-12-16T21:00:00 | 0 | 40.1784
2019-12-16T22:00:00 | 0 | 38.0598
2019-12-16T23:00:00 | 0 | 35.8783
2019-12-17T00:00:00 | 0 | 32.4277
2019-12-17T01:00:00 | 0 | 34.4833
2019-12-17T02:00:00 | 0 | 34.4729
2019-12-17T03:00:00 | 0 | 34.756
2019-12-17T04:00:00 | 0 | 35.9412
2019-12-17T05:00:00 | 0 | 30.9174
2019-12-17T06:00:00 | 0 | 35.6056
2019-12-17T07:00:00 | 0 | 44.447
2019-12-17T08:00:00 | 0 | 50.0372
2019-12-17T09:00:00 | 0.001 | 42.5382
2019-12-17T10:00:00 | 0.013 | 40.2308
2019-12-17T11:00:00 | 0.021 | 38.2171
2019-12-17T12:00:00 | 0.016 | 38.8988
2019-12-17T13:00:00 | 0.009 | 39.0771
2019-12-17T14:00:00 | 0.004 | 39.654
2019-12-17T15:00:00 | 0 | 42.7165
2019-12-17T16:00:00 | 0 | 42.7689
2019-12-17T17:00:00 | 0 | 43.0416
2019-12-17T18:00:00 | 0 | 38.8044
2019-12-17T19:00:00 | 0 | 36.6544
2019-12-17T20:00:00 | 0 | 33.9904
2019-12-17T21:00:00 | 0 | 33.1409
2019-12-17T22:00:00 | 0 | 31.5781
2019-12-17T23:00:00 | 0 | 29.6903
2019-12-18T00:00:00 | 0 | 33.7072
2019-12-18T01:00:00 | 0 | 24.7504
2019-12-18T02:00:00 | 0 | 25.7573
2019-12-18T03:00:00 | 0 | 25.4321
2019-12-18T04:00:00 | 0 | 27.8968
2019-12-18T05:00:00 | 0 | 29.7847
2019-12-18T06:00:00 | 0 | 36.0775
2019-12-18T07:00:00 | 0 | 42.2236
2019-12-18T08:00:00 | 0 | 47.8871
2019-12-18T09:00:00 | 0.024 | 41.3216
2019-12-18T10:00:00 | 0.081 | 40.7343
2019-12-18T11:00:00 | 0.093 | 40.2623
2019-12-18T12:00:00 | 0.097 | 39.9476
2019-12-18T13:00:00 | 0.08 | 39.8637
2019-12-18T14:00:00 | 0.052 | 47.1005
2019-12-18T15:00:00 | 0.008 | 47.153
2019-12-18T16:00:00 | 0 | 50.9706
2019-12-18T17:00:00 | 0 | 54.9561
2019-12-18T18:00:00 | 0 | 51.6104
2019-12-18T19:00:00 | 0 | 46.681
2019-12-18T20:00:00 | 0 | 44.1114
2019-12-18T21:00:00 | 0 | 39.182
2019-12-18T22:00:00 | 0 | 35.7734
2019-12-18T23:00:00 | 0 | 31.8823
2019-12-19T00:00:00 | 0 | 28.6205
2019-12-19T01:00:00 | 0 | 25.8202
2019-12-19T02:00:00 | 0 | 27.1836
2019-12-19T03:00:00 | 0 | 24.1316
2019-12-19T04:00:00 | 0 | 25.3587
2019-12-19T05:00:00 | 0 | 26.6907
2019-12-19T06:00:00 | 0 | 31.2216
2019-12-19T07:00:00 | 0 | 40.0735
2019-12-19T08:00:00 | 0 | 43.1675
2019-12-19T09:00:00 | 0.002 | 39.675
2019-12-19T10:00:00 | 0.014 | 37.8291
2019-12-19T11:00:00 | 0.039 | 37.6508
2019-12-19T12:00:00 | 0.069 | 36.7907
2019-12-19T13:00:00 | 0.117 | 37.3571
2019-12-19T14:00:00 | 0.117 | 37.9864
2019-12-19T15:00:00 | 0.028 | 38.731
2019-12-19T16:00:00 | 0 | 39.5386
2019-12-19T17:00:00 | 0 | 40.3986
2019-12-19T18:00:00 | 0 | 39.9791
2019-12-19T19:00:00 | 0 | 38.9723
2019-12-19T20:00:00 | 0 | 35.5531
2019-12-19T21:00:00 | 0 | 34.9238
2019-12-19T22:00:00 | 0 | 33.9275
2019-12-19T23:00:00 | 0 | 30.0049
2019-12-20T00:00:00 | 0 | 25.9775
2019-12-20T01:00:00 | 0 | 25.3377
2019-12-20T02:00:00 | 0 | 22.5584
2019-12-20T03:00:00 | 0 | 18.059
2019-12-20T04:00:00 | 0 | 23.9114
2019-12-20T05:00:00 | 0 | 25.2224
2019-12-20T06:00:00 | 0 | 33.8855
2019-12-20T07:00:00 | 0 | 37.5144
2019-12-20T08:00:00 | 0 | 38.1122
2019-12-20T09:00:00 | 0.006 | 38.0283
2019-12-20T10:00:00 | 0.039 | 37.913
2019-12-20T11:00:00 | 0.085 | 37.913
2019-12-20T12:00:00 | 0.12 | 37.7347
2019-12-20T13:00:00 | 0.058 | 37.5459
2019-12-20T14:00:00 | 0.019 | 37.441
2019-12-20T15:00:00 | 0 | 32.8053
2019-12-20T16:00:00 | 0 | 37.4095
2019-12-20T17:00:00 | 0 | 37.399
2019-12-20T18:00:00 | 0 | 37.4305
2019-12-20T19:00:00 | 0 | 36.9271
2019-12-20T20:00:00 | 0 | 33.7911
2019-12-20T21:00:00 | 0 | 34.7875
2019-12-20T22:00:00 | 0 | 31.683
2019-12-20T23:00:00 | 0 | 29.4805
2019-12-21T00:00:00 | 0 | 26.8585
2019-12-21T01:00:00 | 0 | 26.9634
2019-12-21T02:00:00 | 0 | 8.6092
2019-12-21T03:00:00 | 0 | 30.4559
2019-12-21T04:00:00 | 0 | 31.3369
2019-12-21T05:00:00 | 0 | 30.2147
2019-12-21T06:00:00 | 0 | 29.4805
2019-12-21T07:00:00 | 0 | 33.7072
2019-12-21T08:00:00 | 0 | 30.8754
2019-12-21T09:00:00 | 0.011 | 35.7734
2019-12-21T10:00:00 | 0.056 | 35.8783
2019-12-21T11:00:00 | 0.089 | 36.2139
2019-12-21T12:00:00 | 0.086 | 36.1195
2019-12-21T13:00:00 | 0.057 | 35.8258
2019-12-21T14:00:00 | 0.023 | 36.0985
2019-12-21T15:00:00 | 0 | 36.9166
2019-12-21T16:00:00 | 0 | 39.4337
2019-12-21T17:00:00 | 0 | 42.3809
2019-12-21T18:00:00 | 0 | 37.7242
2019-12-21T19:00:00 | 0 | 36.8432
2019-12-21T20:00:00 | 0 | 31.6621
2019-12-21T21:00:00 | 0 | 29.7952
2019-12-21T22:00:00 | 0 | 28.5366
2019-12-21T23:00:00 | 0 | 28.5366
2019-12-22T00:00:00 | 0 | 17.4507
2019-12-22T01:00:00 | 0 | 23.2926
2019-12-22T02:00:00 | 0 | 17.1046
2019-12-22T03:00:00 | 0 | 28.0122
2019-12-22T04:00:00 | 0 | 26.9634
2019-12-22T05:00:00 | 0 | 22.2438
2019-12-22T06:00:00 | 0 | 28.5366
2019-12-22T07:00:00 | 0 | 33.5394
2019-12-22T08:00:00 | 0 | 34.8504
2019-12-22T09:00:00 | 0.002 | 36.109
2019-12-22T10:00:00 | 0.012 | 37.0844
2019-12-22T11:00:00 | 0.02 | 37.5564
2019-12-22T12:00:00 | 0.027 | 37.4934
2019-12-22T13:00:00 | 0.02 | 37.011
2019-12-22T14:00:00 | 0.005 | 37.2732
2019-12-22T15:00:00 | 0 | 37.0215
2019-12-22T16:00:00 | 0 | 39.0352
2019-12-22T17:00:00 | 0 | 40.0735
2019-12-22T18:00:00 | 0 | 38.6891
2019-12-22T19:00:00 | 0 | 36.9271
2019-12-22T20:00:00 | 0 | 34.5882
2019-12-22T21:00:00 | 0 | 35.2909
2019-12-22T22:00:00 | 0 | 34.6512
2019-12-22T23:00:00 | 0 | 33.5604
2019-12-23T00:00:00 | 0 | 23.2926
2019-12-23T01:00:00 | 0 | 30.4349
2019-12-23T02:00:00 | 0 | 29.5854
2019-12-23T03:00:00 | 0 | 29.7532
2019-12-23T04:00:00 | 0 | 24.3414
2019-12-23T05:00:00 | 0 | 9.5322
2019-12-23T06:00:00 | 0 | 36.0461
2019-12-23T07:00:00 | 0 | 36.539
2019-12-23T08:00:00 | 0 | 37.2732
2019-12-23T09:00:00 | 0.004 | 37.5144
2019-12-23T10:00:00 | 0.032 | 37.3466
2019-12-23T11:00:00 | 0.066 | 37.2417
2019-12-23T12:00:00 | 0.078 | 35.8153
2019-12-23T13:00:00 | 0.063 | 34.7246
2019-12-23T14:00:00 | 0.029 | 35.7734
2019-12-23T15:00:00 | 0.002 | 37.3676
2019-12-23T16:00:00 | 0 | 37.1159
2019-12-23T17:00:00 | 0 | 40.0735
2019-12-23T18:00:00 | 0 | 41.0489
2019-12-23T19:00:00 | 0 | 38.9198
2019-12-23T20:00:00 | 0 | 35.8573
2019-12-23T21:00:00 | 0 | 34.4414
2019-12-23T22:00:00 | 0 | 32.8787
2019-12-23T23:00:00 | 0 | 32.1026
2019-12-24T00:00:00 | 0 | 33.5709
2019-12-24T01:00:00 | 0 | 33.1094
2019-12-24T02:00:00 | 0 | 32.0186
2019-12-24T03:00:00 | 0 | 26.5334
2019-12-24T04:00:00 | 0 | 9.5217
2019-12-24T05:00:00 | 0 | 11.2522
2019-12-24T06:00:00 | 0 | 29.5959
2019-12-24T07:00:00 | 0 | 35.0812
2019-12-24T08:00:00 | 0 | 35.0602
2019-12-24T09:00:00 | 0.006 | 36.9271
2019-12-24T10:00:00 | 0.033 | 33.3087
2019-12-24T11:00:00 | 0.046 | 36.9271
2019-12-24T12:00:00 | 0.036 | 35.8048
2019-12-24T13:00:00 | 0.017 | 36.7173
2019-12-24T14:00:00 | 0.005 | 36.7698
2019-12-24T15:00:00 | 0 | 37.1893
2019-12-24T16:00:00 | 0 | 38.5213
2019-12-24T17:00:00 | 0 | 40.2833
2019-12-24T18:00:00 | 0 | 37.1473
2019-12-24T19:00:00 | 0 | 34.5673
2019-12-24T20:00:00 | 0 | 35.2595
2019-12-24T21:00:00 | 0 | 35.3958
2019-12-24T22:00:00 | 0 | 35.3434
2019-12-24T23:00:00 | 0 | 34.3575
2019-12-25T00:00:00 | 0 | 33.4555
2019-12-25T01:00:00 | 0 | 32.8053
2019-12-25T02:00:00 | 0 | 31.9243
2019-12-25T03:00:00 | 0 | 31.704
2019-12-25T04:00:00 | 0 | 32.6689
2019-12-25T05:00:00 | 0 | 34.3051
2019-12-25T06:00:00 | 0 | 34.4833
2019-12-25T07:00:00 | 0 | 34.6721
2019-12-25T08:00:00 | 0 | 35.5741
2019-12-25T09:00:00 | 0.007 | 35.8992
2019-12-25T10:00:00 | 0.044 | 35.3748
2019-12-25T11:00:00 | 0.095 | 35.5531
2019-12-25T12:00:00 | 0.154 | 36.1824
2019-12-25T13:00:00 | 0.146 | 36.0775
2019-12-25T14:00:00 | 0.08 | 34.7875
2019-12-25T15:00:00 | 0.01 | 36.3397
2019-12-25T16:00:00 | 0 | 37.1263
2019-12-25T17:00:00 | 0 | 37.3151
2019-12-25T18:00:00 | 0 | 37.2942
2019-12-25T19:00:00 | 0 | 36.2244
2019-12-25T20:00:00 | 0 | 34.6721
2019-12-25T21:00:00 | 0 | 34.4414
2019-12-25T22:00:00 | 0 | 34.0848
2019-12-25T23:00:00 | 0 | 32.4696
2019-12-26T00:00:00 | 0 | 33.1933
2019-12-26T01:00:00 | 0 | 32.6584
2019-12-26T02:00:00 | 0 | 31.5467
2019-12-26T03:00:00 | 0 | 31.2216
2019-12-26T04:00:00 | 0 | 31.6935
2019-12-26T05:00:00 | 0 | 33.6443
2019-12-26T06:00:00 | 0 | 34.1897
2019-12-26T07:00:00 | 0 | 35.1651
2019-12-26T08:00:00 | 0 | 35.7419
2019-12-26T09:00:00 | 0.027 | 36.2349
2019-12-26T10:00:00 | 0.095 | 36.0775
2019-12-26T11:00:00 | 0.147 | 36.4971
2019-12-26T12:00:00 | 0.154 | 36.581
2019-12-26T13:00:00 | 0.116 | 34.7875
2019-12-26T14:00:00 | 0.063 | 36.7488
2019-12-26T15:00:00 | 0.008 | 38.5318
2019-12-26T16:00:00 | 0 | 39.8113
2019-12-26T17:00:00 | 0 | 42.748
2019-12-26T18:00:00 | 0 | 42.8424
2019-12-26T19:00:00 | 0 | 41.0384
2019-12-26T20:00:00 | 0 | 37.1788
2019-12-26T21:00:00 | 0 | 36.6963
2019-12-26T22:00:00 | 0 | 36.3502
2019-12-26T23:00:00 | 0 | 34.5673
2019-12-27T00:00:00 | 0 | 32.8472
2019-12-27T01:00:00 | 0 | 32.6584
2019-12-27T02:00:00 | 0 | 31.683
2019-12-27T03:00:00 | 0 | 31.8823
2019-12-27T04:00:00 | 0 | 32.8787
2019-12-27T05:00:00 | 0 | 35.4378
2019-12-27T06:00:00 | 0 | 32.8996
2019-12-27T07:00:00 | 0 | 38.9093
2019-12-27T08:00:00 | 0 | 38.5527
2019-12-27T09:00:00 | 0.022 | 40.0735
2019-12-27T10:00:00 | 0.085 | 40.0735
2019-12-27T11:00:00 | 0.155 | 40.2518
2019-12-27T12:00:00 | 0.183 | 40.2308
2019-12-27T13:00:00 | 0.162 | 40.5035
2019-12-27T14:00:00 | 0.1 | 42.2236
2019-12-27T15:00:00 | 0.021 | 45.4539
2019-12-27T16:00:00 | 0 | 46.9222
2019-12-27T17:00:00 | 0 | 49.9113
2019-12-27T18:00:00 | 0 | 45.1917
2019-12-27T19:00:00 | 0 | 44.2583
2019-12-27T20:00:00 | 0 | 39.5701
2019-12-27T21:00:00 | 0 | 36.581
2019-12-27T22:00:00 | 0 | 35.228
2019-12-27T23:00:00 | 0 | 33.3297
2019-12-28T00:00:00 | 0 | 33.2353
2019-12-28T01:00:00 | 0 | 32.0186
2019-12-28T02:00:00 | 0 | 30.7181
2019-12-28T03:00:00 | 0 | 30.4454
2019-12-28T04:00:00 | 0 | 30.1413
2019-12-28T05:00:00 | 0 | 30.0679
2019-12-28T06:00:00 | 0 | 31.2635
2019-12-28T07:00:00 | 0 | 31.295
2019-12-28T08:00:00 | 0 | 34.4204
2019-12-28T09:00:00 | 0.052 | 36.7383
2019-12-28T10:00:00 | 0.164 | 35.4692
2019-12-28T11:00:00 | 0.146 | 34.8819
2019-12-28T12:00:00 | 0.12 | 34.5148
2019-12-28T13:00:00 | 0.071 | 33.5499
2019-12-28T14:00:00 | 0.016 | 34.7351
2019-12-28T15:00:00 | 0 | 35.7314
2019-12-28T16:00:00 | 0 | 37.6927
2019-12-28T17:00:00 | 0 | 37.4305
2019-12-28T18:00:00 | 0 | 36.151
2019-12-28T19:00:00 | 0 | 35.4063
2019-12-28T20:00:00 | 0 | 34.798
2019-12-28T21:00:00 | 0 | 34.9763
2019-12-28T22:00:00 | 0 | 34.5673
2019-12-28T23:00:00 | 0 | 29.7637
2019-12-29T00:00:00 | 0 | 30.2147
2019-12-29T01:00:00 | 0 | 27.5927
2019-12-29T02:00:00 | 0 | 26.3551
2019-12-29T03:00:00 | 0 | 22.0864
2019-12-29T04:00:00 | 0 | 20.1147
2019-12-29T05:00:00 | 0 | 20.4713
2019-12-29T06:00:00 | 0 | 21.9501
2019-12-29T07:00:00 | 0 | 24.4462
2019-12-29T08:00:00 | 0 | 26.9844
2019-12-29T09:00:00 | 0.006 | 29.6274
2019-12-29T10:00:00 | 0.017 | 30.2147
2019-12-29T11:00:00 | 0.02 | 30.5608
2019-12-29T12:00:00 | 0.019 | 31.7145
2019-12-29T13:00:00 | 0.02 | 30.2252
2019-12-29T14:00:00 | 0.024 | 30.4245
2019-12-29T15:00:00 | 0.005 | 32.585
2019-12-29T16:00:00 | 0 | 33.508
2019-12-29T17:00:00 | 0 | 33.7702
2019-12-29T18:00:00 | 0 | 33.0989
2019-12-29T19:00:00 | 0 | 32.2494
2019-12-29T20:00:00 | 0 | 30.414
2019-12-29T21:00:00 | 0 | 29.6064
2019-12-29T22:00:00 | 0 | 24.9287
2019-12-29T23:00:00 | 0 | 19.9993
2019-12-30T00:00:00 | 0 | 9.7315
2019-12-30T01:00:00 | 0 | 10.539
2019-12-30T02:00:00 | 0 | 4.5818
2019-12-30T03:00:00 | 0 | -0.41052
2019-12-30T04:00:00 | 0 | 3.1659
2019-12-30T05:00:00 | 0 | 15.3531
2019-12-30T06:00:00 | 0 | 26.3341
2019-12-30T07:00:00 | 0 | 29.984
2019-12-30T08:00:00 | 0 | 31.725
2019-12-30T09:00:00 | 0.071 | 31.5781
2019-12-30T10:00:00 | 0.24 | 28.5995
2019-12-30T11:00:00 | 0.365 | 26.3761
2019-12-30T12:00:00 | 0.4 | 29.9001
2019-12-30T13:00:00 | 0.329 | 30.2252
2019-12-30T14:00:00 | 0.18 | 31.1901
2019-12-30T15:00:00 | 0.033 | 33.3716
2019-12-30T16:00:00 | 0 | 34.2002
2019-12-30T17:00:00 | 0 | 34.4099
2019-12-30T18:00:00 | 0 | 34.2316
2019-12-30T19:00:00 | 0 | 31.2425
2019-12-30T20:00:00 | 0 | 30.2986
2019-12-30T21:00:00 | 0 | 29.2393
2019-12-30T22:00:00 | 0 | 29.2498
2019-12-30T23:00:00 | 0 | 23.6387
2019-12-31T00:00:00 | 0 | 22.2857
2019-12-31T01:00:00 | 0 | 20.7649
2019-12-31T02:00:00 | 0 | 11.5879
2019-12-31T03:00:00 | 0 | 3.3337
2019-12-31T04:00:00 | 0 | 8.41
2019-12-31T05:00:00 | 0 | 17.3878
2019-12-31T06:00:00 | 0 | 22.7682
2019-12-31T07:00:00 | 0 | 26.6173
2019-12-31T08:00:00 | 0 | 30.4454
2019-12-31T09:00:00 | 0.096 | 31.9767
2019-12-31T10:00:00 | 0.288 | 31.1062
2019-12-31T11:00:00 | 0.421 | 31.6306
2019-12-31T12:00:00 | 0.458 | 32.8787
2019-12-31T13:00:00 | 0.398 | 33.1304
2019-12-31T14:00:00 | 0.253 | 33.508
2019-12-31T15:00:00 | 0.062 | 34.1268
2019-12-31T16:00:00 | 0 | 34.8399
2019-12-31T17:00:00 | 0 | 35.8573
2019-12-31T18:00:00 | 0 | 35.3329
2019-12-31T19:00:00 | 0 | 33.6233
2019-12-31T20:00:00 | 0 | 33.2982
2019-12-31T21:00:00 | 0 | 32.9101
2019-12-31T22:00:00 | 0 | 32.7738
2019-12-31T23:00:00 | 0 | 31.9767

## Energy_prices
DateTime DK1 | power_wholesale_in | power_wholesale_out | district_heating | grid_costs_consumption | grid_costs_production | Grid_costs_consumption | Grid_costs_production
relationship class | connection__from_node | connection__to_node | connection__to_node | connection__to_node | connection__from_node
connection | pl_wholesale | pl_wholesale | pl_dh | pl_wholesale | pl_wholesale
node | power_wholesale | power_wholesale | dh | power | power
parameter name | connection_flow_cost | connection_flow_cost | connection_flow_cost | connection_flow_cost | connection_flow_cost
2019-01-01T00:00:00 | 27.8234 | -27.8234 | -18.5791 | 11.7024 | 0
2019-01-01T01:00:00 | 8.6827 | -8.6827 | -18.5791 | 11.7024 | 0
2019-01-01T02:00:00 | -6.158 | 6.158 | -18.5791 | 11.7024 | 0
2019-01-01T03:00:00 | -12.2725 | 12.2725 | -18.5791 | 11.7024 | 0
2019-01-01T04:00:00 | -9.6505 | 9.6505 | -18.5791 | 11.7024 | 0
2019-01-01T05:00:00 | -15.0414 | 15.0414 | -18.5791 | 11.7024 | 0
2019-01-01T06:00:00 | -19.9708 | 19.9708 | -18.5791 | 11.7024 | 0
2019-01-01T07:00:00 | -17.6844 | 17.6844 | -18.5791 | 11.7024 | 0
2019-01-01T08:00:00 | -7.0495 | 7.0495 | -18.5791 | 11.7024 | 0
2019-01-01T09:00:00 | -8.5178 | 8.5178 | -18.5791 | 11.7024 | 0
2019-01-01T10:00:00 | -7.0495 | 7.0495 | -18.5791 | 11.7024 | 0
2019-01-01T11:00:00 | -1.4069 | 1.4069 | -18.5791 | 11.7024 | 0
2019-01-01T12:00:00 | -1.753 | 1.753 | -18.5791 | 11.7024 | 0
2019-01-01T13:00:00 | -1.8998 | 1.8998 | -18.5791 | 11.7024 | 0
2019-01-01T14:00:00 | -1.8789 | 1.8789 | -18.5791 | 11.7024 | 0
2019-01-01T15:00:00 | -1.9103 | 1.9103 | -18.5791 | 11.7024 | 0
2019-01-01T16:00:00 | 0.1873 | -0.1873 | -18.5791 | 11.7024 | 0
2019-01-01T17:00:00 | 7.6234 | -7.6234 | -18.5791 | 11.7024 | 0
2019-01-01T18:00:00 | -1.8054 | 1.8054 | -18.5791 | 11.7024 | 0
2019-01-01T19:00:00 | -7.0914 | 7.0914 | -18.5791 | 11.7024 | 0
2019-01-01T20:00:00 | -9.1995 | 9.1995 | -18.5791 | 11.7024 | 0
2019-01-01T21:00:00 | -18.6703 | 18.6703 | -18.5791 | 11.7024 | 0
2019-01-01T22:00:00 | -6.9866 | 6.9866 | -18.5791 | 11.7024 | 0
2019-01-01T23:00:00 | -32.2209 | 32.2209 | -18.5791 | 11.7024 | 0
2019-01-02T00:00:00 | -37.0874 | 37.0874 | -18.5791 | 11.7024 | 0
2019-01-02T01:00:00 | -50.0402 | 50.0402 | -18.5791 | 11.7024 | 0
2019-01-02T02:00:00 | -52.5258 | 52.5258 | -18.5791 | 11.7024 | 0
2019-01-02T03:00:00 | -37.1188 | 37.1188 | -18.5791 | 11.7024 | 0
2019-01-02T04:00:00 | -37.0559 | 37.0559 | -18.5791 | 11.7024 | 0
2019-01-02T05:00:00 | -20.5372 | 20.5372 | -18.5791 | 11.7024 | 0
2019-01-02T06:00:00 | -1.8893 | 1.8893 | -18.5791 | 11.7024 | 0
2019-01-02T07:00:00 | 37.3781 | -37.3781 | -18.5791 | 11.7024 | 0
2019-01-02T08:00:00 | 48.5269 | -48.5269 | -18.5791 | 11.7024 | 0
2019-01-02T09:00:00 | 51.3377 | -51.3377 | -18.5791 | 11.7024 | 0
2019-01-02T10:00:00 | 48.5793 | -48.5793 | -18.5791 | 11.7024 | 0
2019-01-02T11:00:00 | 49.1562 | -49.1562 | -18.5791 | 11.7024 | 0
2019-01-02T12:00:00 | 50.4987 | -50.4987 | -18.5791 | 11.7024 | 0
2019-01-02T13:00:00 | 47.6879 | -47.6879 | -18.5791 | 11.7024 | 0
2019-01-02T14:00:00 | 50.184 | -50.184 | -18.5791 | 11.7024 | 0
2019-01-02T15:00:00 | 54.4107 | -54.4107 | -18.5791 | 11.7024 | 0
2019-01-02T16:00:00 | 56.8649 | -56.8649 | -18.5791 | 11.7024 | 0
2019-01-02T17:00:00 | 57.8508 | -57.8508 | -18.5791 | 11.7024 | 0
2019-01-02T18:00:00 | 56.2147 | -56.2147 | -18.5791 | 11.7024 | 0
2019-01-02T19:00:00 | 55.7008 | -55.7008 | -18.5791 | 11.7024 | 0
2019-01-02T20:00:00 | 54.61 | -54.61 | -18.5791 | 11.7024 | 0
2019-01-02T21:00:00 | 53.4039 | -53.4039 | -18.5791 | 11.7024 | 0
2019-01-02T22:00:00 | 52.7536 | -52.7536 | -18.5791 | 11.7024 | 0
2019-01-02T23:00:00 | 51.3587 | -51.3587 | -18.5791 | 11.7024 | 0
2019-01-03T00:00:00 | 43.1255 | -43.1255 | -18.5791 | 11.7024 | 0
2019-01-03T01:00:00 | 45.5483 | -45.5483 | -18.5791 | 11.7024 | 0
2019-01-03T02:00:00 | 48.7891 | -48.7891 | -18.5791 | 11.7024 | 0
2019-01-03T03:00:00 | 48.8835 | -48.8835 | -18.5791 | 11.7024 | 0
2019-01-03T04:00:00 | 49.2925 | -49.2925 | -18.5791 | 11.7024 | 0
2019-01-03T05:00:00 | 46.2824 | -46.2824 | -18.5791 | 11.7024 | 0
2019-01-03T06:00:00 | 51.6838 | -51.6838 | -18.5791 | 11.7024 | 0
2019-01-03T07:00:00 | 53.4668 | -53.4668 | -18.5791 | 11.7024 | 0
2019-01-03T08:00:00 | 64.0807 | -64.0807 | -18.5791 | 11.7024 | 0
2019-01-03T09:00:00 | 61.0811 | -61.0811 | -18.5791 | 11.7024 | 0
2019-01-03T10:00:00 | 59.1513 | -59.1513 | -18.5791 | 11.7024 | 0
2019-01-03T11:00:00 | 62.5914 | -62.5914 | -18.5791 | 11.7024 | 0
2019-01-03T12:00:00 | 63.1473 | -63.1473 | -18.5791 | 11.7024 | 0
2019-01-03T13:00:00 | 64.322 | -64.322 | -18.5791 | 11.7024 | 0
2019-01-03T14:00:00 | 64.8988 | -64.8988 | -18.5791 | 11.7024 | 0
2019-01-03T15:00:00 | 67.4789 | -67.4789 | -18.5791 | 11.7024 | 0
2019-01-03T16:00:00 | 69.8702 | -69.8702 | -18.5791 | 11.7024 | 0
2019-01-03T17:00:00 | 71.0658 | -71.0658 | -18.5791 | 11.7024 | 0
2019-01-03T18:00:00 | 66.9964 | -66.9964 | -18.5791 | 11.7024 | 0
2019-01-03T19:00:00 | 62.6334 | -62.6334 | -18.5791 | 11.7024 | 0
2019-01-03T20:00:00 | 56.8964 | -56.8964 | -18.5791 | 11.7024 | 0
2019-01-03T21:00:00 | 55.2183 | -55.2183 | -18.5791 | 11.7024 | 0
2019-01-03T22:00:00 | 52.7536 | -52.7536 | -18.5791 | 11.7024 | 0
2019-01-03T23:00:00 | 50.5406 | -50.5406 | -18.5791 | 11.7024 | 0
2019-01-04T00:00:00 | 50.4252 | -50.4252 | -18.5791 | 11.7024 | 0
2019-01-04T01:00:00 | 47.5305 | -47.5305 | -18.5791 | 11.7024 | 0
2019-01-04T02:00:00 | 47.4886 | -47.4886 | -18.5791 | 11.7024 | 0
2019-01-04T03:00:00 | 47.3522 | -47.3522 | -18.5791 | 11.7024 | 0
2019-01-04T04:00:00 | 47.4152 | -47.4152 | -18.5791 | 11.7024 | 0
2019-01-04T05:00:00 | 47.3208 | -47.3208 | -18.5791 | 11.7024 | 0
2019-01-04T06:00:00 | 50.1316 | -50.1316 | -18.5791 | 11.7024 | 0
2019-01-04T07:00:00 | 56.0888 | -56.0888 | -18.5791 | 11.7024 | 0
2019-01-04T08:00:00 | 55.2183 | -55.2183 | -18.5791 | 11.7024 | 0
2019-01-04T09:00:00 | 54.9456 | -54.9456 | -18.5791 | 11.7024 | 0
2019-01-04T10:00:00 | 54.6519 | -54.6519 | -18.5791 | 11.7024 | 0
2019-01-04T11:00:00 | 53.7185 | -53.7185 | -18.5791 | 11.7024 | 0
2019-01-04T12:00:00 | 52.3865 | -52.3865 | -18.5791 | 11.7024 | 0
2019-01-04T13:00:00 | 52.2397 | -52.2397 | -18.5791 | 11.7024 | 0
2019-01-04T14:00:00 | 52.0404 | -52.0404 | -18.5791 | 11.7024 | 0
2019-01-04T15:00:00 | 52.3341 | -52.3341 | -18.5791 | 11.7024 | 0
2019-01-04T16:00:00 | 53.278 | -53.278 | -18.5791 | 11.7024 | 0
2019-01-04T17:00:00 | 54.0646 | -54.0646 | -18.5791 | 11.7024 | 0
2019-01-04T18:00:00 | 53.5087 | -53.5087 | -18.5791 | 11.7024 | 0
2019-01-04T19:00:00 | 52.5438 | -52.5438 | -18.5791 | 11.7024 | 0
2019-01-04T20:00:00 | 46.9747 | -46.9747 | -18.5791 | 11.7024 | 0
2019-01-04T21:00:00 | 45.7685 | -45.7685 | -18.5791 | 11.7024 | 0
2019-01-04T22:00:00 | 44.2268 | -44.2268 | -18.5791 | 11.7024 | 0
2019-01-04T23:00:00 | 31.0642 | -31.0642 | -18.5791 | 11.7024 | 0
2019-01-05T00:00:00 | 26.3341 | -26.3341 | -18.5791 | 11.7024 | 0
2019-01-05T01:00:00 | 24.4672 | -24.4672 | -18.5791 | 11.7024 | 0
2019-01-05T02:00:00 | 23.4184 | -23.4184 | -18.5791 | 11.7024 | 0
2019-01-05T03:00:00 | 21.2369 | -21.2369 | -18.5791 | 11.7024 | 0
2019-01-05T04:00:00 | 17.3878 | -17.3878 | -18.5791 | 11.7024 | 0
2019-01-05T05:00:00 | 21.2893 | -21.2893 | -18.5791 | 11.7024 | 0
2019-01-05T06:00:00 | 22.6108 | -22.6108 | -18.5791 | 11.7024 | 0
2019-01-05T07:00:00 | 47.4571 | -47.4571 | -18.5791 | 11.7024 | 0
2019-01-05T08:00:00 | 50.5511 | -50.5511 | -18.5791 | 11.7024 | 0
2019-01-05T09:00:00 | 51.3272 | -51.3272 | -18.5791 | 11.7024 | 0
2019-01-05T10:00:00 | 51.537 | -51.537 | -18.5791 | 11.7024 | 0
2019-01-05T11:00:00 | 51.6314 | -51.6314 | -18.5791 | 11.7024 | 0
2019-01-05T12:00:00 | 51.988 | -51.988 | -18.5791 | 11.7024 | 0
2019-01-05T13:00:00 | 52.3865 | -52.3865 | -18.5791 | 11.7024 | 0
2019-01-05T14:00:00 | 52.5753 | -52.5753 | -18.5791 | 11.7024 | 0
2019-01-05T15:00:00 | 53.9388 | -53.9388 | -18.5791 | 11.7024 | 0
2019-01-05T16:00:00 | 56.0783 | -56.0783 | -18.5791 | 11.7024 | 0
2019-01-05T17:00:00 | 56.7181 | -56.7181 | -18.5791 | 11.7024 | 0
2019-01-05T18:00:00 | 56.0783 | -56.0783 | -18.5791 | 11.7024 | 0
2019-01-05T19:00:00 | 54.5471 | -54.5471 | -18.5791 | 11.7024 | 0
2019-01-05T20:00:00 | 53.4458 | -53.4458 | -18.5791 | 11.7024 | 0
2019-01-05T21:00:00 | 52.5543 | -52.5543 | -18.5791 | 11.7024 | 0
2019-01-05T22:00:00 | 52.0089 | -52.0089 | -18.5791 | 11.7024 | 0
2019-01-05T23:00:00 | 50.5196 | -50.5196 | -18.5791 | 11.7024 | 0
2019-01-06T00:00:00 | 50.8657 | -50.8657 | -18.5791 | 11.7024 | 0
2019-01-06T01:00:00 | 48.1703 | -48.1703 | -18.5791 | 11.7024 | 0
2019-01-06T02:00:00 | 49.3135 | -49.3135 | -18.5791 | 11.7024 | 0
2019-01-06T03:00:00 | 49.1562 | -49.1562 | -18.5791 | 11.7024 | 0
2019-01-06T04:00:00 | 48.2752 | -48.2752 | -18.5791 | 11.7024 | 0
2019-01-06T05:00:00 | 49.2191 | -49.2191 | -18.5791 | 11.7024 | 0
2019-01-06T06:00:00 | 48.6632 | -48.6632 | -18.5791 | 11.7024 | 0
2019-01-06T07:00:00 | 49.6282 | -49.6282 | -18.5791 | 11.7024 | 0
2019-01-06T08:00:00 | 51.0231 | -51.0231 | -18.5791 | 11.7024 | 0
2019-01-06T09:00:00 | 54.1275 | -54.1275 | -18.5791 | 11.7024 | 0
2019-01-06T10:00:00 | 53.0263 | -53.0263 | -18.5791 | 11.7024 | 0
2019-01-06T11:00:00 | 53.4668 | -53.4668 | -18.5791 | 11.7024 | 0
2019-01-06T12:00:00 | 53.5612 | -53.5612 | -18.5791 | 11.7024 | 0
2019-01-06T13:00:00 | 53.1207 | -53.1207 | -18.5791 | 11.7024 | 0
2019-01-06T14:00:00 | 52.1558 | -52.1558 | -18.5791 | 11.7024 | 0
2019-01-06T15:00:00 | 52.2082 | -52.2082 | -18.5791 | 11.7024 | 0
2019-01-06T16:00:00 | 54.0017 | -54.0017 | -18.5791 | 11.7024 | 0
2019-01-06T17:00:00 | 56.0678 | -56.0678 | -18.5791 | 11.7024 | 0
2019-01-06T18:00:00 | 55.019 | -55.019 | -18.5791 | 11.7024 | 0
2019-01-06T19:00:00 | 53.6031 | -53.6031 | -18.5791 | 11.7024 | 0
2019-01-06T20:00:00 | 52.6068 | -52.6068 | -18.5791 | 11.7024 | 0
2019-01-06T21:00:00 | 52.2082 | -52.2082 | -18.5791 | 11.7024 | 0
2019-01-06T22:00:00 | 51.3062 | -51.3062 | -18.5791 | 11.7024 | 0
2019-01-06T23:00:00 | 50.8028 | -50.8028 | -18.5791 | 11.7024 | 0
2019-01-07T00:00:00 | 46.3978 | -46.3978 | -18.5791 | 11.7024 | 0
2019-01-07T01:00:00 | 48.443 | -48.443 | -18.5791 | 11.7024 | 0
2019-01-07T02:00:00 | 48.2962 | -48.2962 | -18.5791 | 11.7024 | 0
2019-01-07T03:00:00 | 46.4817 | -46.4817 | -18.5791 | 11.7024 | 0
2019-01-07T04:00:00 | 46.4503 | -46.4503 | -18.5791 | 11.7024 | 0
2019-01-07T05:00:00 | 48.0654 | -48.0654 | -18.5791 | 11.7024 | 0
2019-01-07T06:00:00 | 56.6132 | -56.6132 | -18.5791 | 11.7024 | 0
2019-01-07T07:00:00 | 60.6931 | -60.6931 | -18.5791 | 11.7024 | 0
2019-01-07T08:00:00 | 58.8891 | -58.8891 | -18.5791 | 11.7024 | 0
2019-01-07T09:00:00 | 57.7984 | -57.7984 | -18.5791 | 11.7024 | 0
2019-01-07T10:00:00 | 57.1481 | -57.1481 | -18.5791 | 11.7024 | 0
2019-01-07T11:00:00 | 56.393 | -56.393 | -18.5791 | 11.7024 | 0
2019-01-07T12:00:00 | 55.9525 | -55.9525 | -18.5791 | 11.7024 | 0
2019-01-07T13:00:00 | 54.9246 | -54.9246 | -18.5791 | 11.7024 | 0
2019-01-07T14:00:00 | 54.4736 | -54.4736 | -18.5791 | 11.7024 | 0
2019-01-07T15:00:00 | 53.9702 | -53.9702 | -18.5791 | 11.7024 | 0
2019-01-07T16:00:00 | 53.9807 | -53.9807 | -18.5791 | 11.7024 | 0
2019-01-07T17:00:00 | 54.1485 | -54.1485 | -18.5791 | 11.7024 | 0
2019-01-07T18:00:00 | 50.7609 | -50.7609 | -18.5791 | 11.7024 | 0
2019-01-07T19:00:00 | 45.4015 | -45.4015 | -18.5791 | 11.7024 | 0
2019-01-07T20:00:00 | 41.0804 | -41.0804 | -18.5791 | 11.7024 | 0
2019-01-07T21:00:00 | 37.3466 | -37.3466 | -18.5791 | 11.7024 | 0
2019-01-07T22:00:00 | 20.3035 | -20.3035 | -18.5791 | 11.7024 | 0
2019-01-07T23:00:00 | 13.203 | -13.203 | -18.5791 | 11.7024 | 0
2019-01-08T00:00:00 | 16.9368 | -16.9368 | -18.5791 | 11.7024 | 0
2019-01-08T01:00:00 | 20.0517 | -20.0517 | -18.5791 | 11.7024 | 0
2019-01-08T02:00:00 | 6.2809 | -6.2809 | -18.5791 | 11.7024 | 0
2019-01-08T03:00:00 | 13.1506 | -13.1506 | -18.5791 | 11.7024 | 0
2019-01-08T04:00:00 | 17.587 | -17.587 | -18.5791 | 11.7024 | 0
2019-01-08T05:00:00 | 17.5975 | -17.5975 | -18.5791 | 11.7024 | 0
2019-01-08T06:00:00 | 35.679 | -35.679 | -18.5791 | 11.7024 | 0
2019-01-08T07:00:00 | 44.1324 | -44.1324 | -18.5791 | 11.7024 | 0
2019-01-08T08:00:00 | 47.3417 | -47.3417 | -18.5791 | 11.7024 | 0
2019-01-08T09:00:00 | 44.1429 | -44.1429 | -18.5791 | 11.7024 | 0
2019-01-08T10:00:00 | 44.1114 | -44.1114 | -18.5791 | 11.7024 | 0
2019-01-08T11:00:00 | 47.1425 | -47.1425 | -18.5791 | 11.7024 | 0
2019-01-08T12:00:00 | 44.2058 | -44.2058 | -18.5791 | 11.7024 | 0
2019-01-08T13:00:00 | 43.4402 | -43.4402 | -18.5791 | 11.7024 | 0
2019-01-08T14:00:00 | 44.0695 | -44.0695 | -18.5791 | 11.7024 | 0
2019-01-08T15:00:00 | 45.9468 | -45.9468 | -18.5791 | 11.7024 | 0
2019-01-08T16:00:00 | 35.0497 | -35.0497 | -18.5791 | 11.7024 | 0
2019-01-08T17:00:00 | 45.9888 | -45.9888 | -18.5791 | 11.7024 | 0
2019-01-08T18:00:00 | 45.9783 | -45.9783 | -18.5791 | 11.7024 | 0
2019-01-08T19:00:00 | 37.913 | -37.913 | -18.5791 | 11.7024 | 0
2019-01-08T20:00:00 | 39.5806 | -39.5806 | -18.5791 | 11.7024 | 0
2019-01-08T21:00:00 | 35.8468 | -35.8468 | -18.5791 | 11.7024 | 0
2019-01-08T22:00:00 | 29.2917 | -29.2917 | -18.5791 | 11.7024 | 0
2019-01-08T23:00:00 | 21.7718 | -21.7718 | -18.5791 | 11.7024 | 0
2019-01-09T00:00:00 | 19.1393 | -19.1393 | -18.5791 | 11.7024 | 0
2019-01-09T01:00:00 | 5.7145 | -5.7145 | -18.5791 | 11.7024 | 0
2019-01-09T02:00:00 | 1.7186 | -1.7186 | -18.5791 | 11.7024 | 0
2019-01-09T03:00:00 | 8.6512 | -8.6512 | -18.5791 | 11.7024 | 0
2019-01-09T04:00:00 | 13.0142 | -13.0142 | -18.5791 | 11.7024 | 0
2019-01-09T05:00:00 | 24.7714 | -24.7714 | -18.5791 | 11.7024 | 0
2019-01-09T06:00:00 | 36.9061 | -36.9061 | -18.5791 | 11.7024 | 0
2019-01-09T07:00:00 | 44.1534 | -44.1534 | -18.5791 | 11.7024 | 0
2019-01-09T08:00:00 | 51.5894 | -51.5894 | -18.5791 | 11.7024 | 0
2019-01-09T09:00:00 | 50.8762 | -50.8762 | -18.5791 | 11.7024 | 0
2019-01-09T10:00:00 | 50.7818 | -50.7818 | -18.5791 | 11.7024 | 0
2019-01-09T11:00:00 | 46.1566 | -46.1566 | -18.5791 | 11.7024 | 0
2019-01-09T12:00:00 | 43.8912 | -43.8912 | -18.5791 | 11.7024 | 0
2019-01-09T13:00:00 | 43.7338 | -43.7338 | -18.5791 | 11.7024 | 0
2019-01-09T14:00:00 | 45.37 | -45.37 | -18.5791 | 11.7024 | 0
2019-01-09T15:00:00 | 50.5092 | -50.5092 | -18.5791 | 11.7024 | 0
2019-01-09T16:00:00 | 54.568 | -54.568 | -18.5791 | 11.7024 | 0
2019-01-09T17:00:00 | 56.7915 | -56.7915 | -18.5791 | 11.7024 | 0
2019-01-09T18:00:00 | 54.9561 | -54.9561 | -18.5791 | 11.7024 | 0
2019-01-09T19:00:00 | 54.9561 | -54.9561 | -18.5791 | 11.7024 | 0
2019-01-09T20:00:00 | 53.687 | -53.687 | -18.5791 | 11.7024 | 0
2019-01-09T21:00:00 | 52.3236 | -52.3236 | -18.5791 | 11.7024 | 0
2019-01-09T22:00:00 | 51.5684 | -51.5684 | -18.5791 | 11.7024 | 0
2019-01-09T23:00:00 | 50.5196 | -50.5196 | -18.5791 | 11.7024 | 0
2019-01-10T00:00:00 | 51.0965 | -51.0965 | -18.5791 | 11.7024 | 0
2019-01-10T01:00:00 | 50.5406 | -50.5406 | -18.5791 | 11.7024 | 0
2019-01-10T02:00:00 | 50.0896 | -50.0896 | -18.5791 | 11.7024 | 0
2019-01-10T03:00:00 | 50.5406 | -50.5406 | -18.5791 | 11.7024 | 0
2019-01-10T04:00:00 | 50.4987 | -50.4987 | -18.5791 | 11.7024 | 0
2019-01-10T05:00:00 | 50.3518 | -50.3518 | -18.5791 | 11.7024 | 0
2019-01-10T06:00:00 | 57.8718 | -57.8718 | -18.5791 | 11.7024 | 0
2019-01-10T07:00:00 | 74.2647 | -74.2647 | -18.5791 | 11.7024 | 0
2019-01-10T08:00:00 | 81.2183 | -81.2183 | -18.5791 | 11.7024 | 0
2019-01-10T09:00:00 | 81.1553 | -81.1553 | -18.5791 | 11.7024 | 0
2019-01-10T10:00:00 | 80.5051 | -80.5051 | -18.5791 | 11.7024 | 0
2019-01-10T11:00:00 | 79.3409 | -79.3409 | -18.5791 | 11.7024 | 0
2019-01-10T12:00:00 | 71.1812 | -71.1812 | -18.5791 | 11.7024 | 0
2019-01-10T13:00:00 | 64.8359 | -64.8359 | -18.5791 | 11.7024 | 0
2019-01-10T14:00:00 | 60.9867 | -60.9867 | -18.5791 | 11.7024 | 0
2019-01-10T15:00:00 | 60.0114 | -60.0114 | -18.5791 | 11.7024 | 0
2019-01-10T16:00:00 | 60.5987 | -60.5987 | -18.5791 | 11.7024 | 0
2019-01-10T17:00:00 | 60.2211 | -60.2211 | -18.5791 | 11.7024 | 0
2019-01-10T18:00:00 | 57.253 | -57.253 | -18.5791 | 11.7024 | 0
2019-01-10T19:00:00 | 55.0505 | -55.0505 | -18.5791 | 11.7024 | 0
2019-01-10T20:00:00 | 53.4773 | -53.4773 | -18.5791 | 11.7024 | 0
2019-01-10T21:00:00 | 52.6697 | -52.6697 | -18.5791 | 11.7024 | 0
2019-01-10T22:00:00 | 51.065 | -51.065 | -18.5791 | 11.7024 | 0
2019-01-10T23:00:00 | 49.9743 | -49.9743 | -18.5791 | 11.7024 | 0
2019-01-11T00:00:00 | 48.2962 | -48.2962 | -18.5791 | 11.7024 | 0
2019-01-11T01:00:00 | 46.9747 | -46.9747 | -18.5791 | 11.7024 | 0
2019-01-11T02:00:00 | 46.0937 | -46.0937 | -18.5791 | 11.7024 | 0
2019-01-11T03:00:00 | 44.0695 | -44.0695 | -18.5791 | 11.7024 | 0
2019-01-11T04:00:00 | 46.6181 | -46.6181 | -18.5791 | 11.7024 | 0
2019-01-11T05:00:00 | 46.8488 | -46.8488 | -18.5791 | 11.7024 | 0
2019-01-11T06:00:00 | 51.9146 | -51.9146 | -18.5791 | 11.7024 | 0
2019-01-11T07:00:00 | 53.7395 | -53.7395 | -18.5791 | 11.7024 | 0
2019-01-11T08:00:00 | 55.019 | -55.019 | -18.5791 | 11.7024 | 0
2019-01-11T09:00:00 | 54.4317 | -54.4317 | -18.5791 | 11.7024 | 0
2019-01-11T10:00:00 | 54.3688 | -54.3688 | -18.5791 | 11.7024 | 0
2019-01-11T11:00:00 | 54.0436 | -54.0436 | -18.5791 | 11.7024 | 0
2019-01-11T12:00:00 | 52.5438 | -52.5438 | -18.5791 | 11.7024 | 0
2019-01-11T13:00:00 | 51.4006 | -51.4006 | -18.5791 | 11.7024 | 0
2019-01-11T14:00:00 | 45.8 | -45.8 | -18.5791 | 11.7024 | 0
2019-01-11T15:00:00 | 42.3809 | -42.3809 | -18.5791 | 11.7024 | 0
2019-01-11T16:00:00 | 46.2929 | -46.2929 | -18.5791 | 11.7024 | 0
2019-01-11T17:00:00 | 52.1453 | -52.1453 | -18.5791 | 11.7024 | 0
2019-01-11T18:00:00 | 51.0231 | -51.0231 | -18.5791 | 11.7024 | 0
2019-01-11T19:00:00 | 50.184 | -50.184 | -18.5791 | 11.7024 | 0
2019-01-11T20:00:00 | 49.4394 | -49.4394 | -18.5791 | 11.7024 | 0
2019-01-11T21:00:00 | 48.8206 | -48.8206 | -18.5791 | 11.7024 | 0
2019-01-11T22:00:00 | 47.9815 | -47.9815 | -18.5791 | 11.7024 | 0
2019-01-11T23:00:00 | 45.349 | -45.349 | -18.5791 | 11.7024 | 0
2019-01-12T00:00:00 | 47.6669 | -47.6669 | -18.5791 | 11.7024 | 0
2019-01-12T01:00:00 | 46.2405 | -46.2405 | -18.5791 | 11.7024 | 0
2019-01-12T02:00:00 | 44.9085 | -44.9085 | -18.5791 | 11.7024 | 0
2019-01-12T03:00:00 | 43.115 | -43.115 | -18.5791 | 11.7024 | 0
2019-01-12T04:00:00 | 42.2026 | -42.2026 | -18.5791 | 11.7024 | 0
2019-01-12T05:00:00 | 42.1711 | -42.1711 | -18.5791 | 11.7024 | 0
2019-01-12T06:00:00 | 44.3317 | -44.3317 | -18.5791 | 11.7024 | 0
2019-01-12T07:00:00 | 46.7754 | -46.7754 | -18.5791 | 11.7024 | 0
2019-01-12T08:00:00 | 48.4849 | -48.4849 | -18.5791 | 11.7024 | 0
2019-01-12T09:00:00 | 50.4672 | -50.4672 | -18.5791 | 11.7024 | 0
2019-01-12T10:00:00 | 50.8762 | -50.8762 | -18.5791 | 11.7024 | 0
2019-01-12T11:00:00 | 50.8972 | -50.8972 | -18.5791 | 11.7024 | 0
2019-01-12T12:00:00 | 50.8972 | -50.8972 | -18.5791 | 11.7024 | 0
2019-01-12T13:00:00 | 50.5092 | -50.5092 | -18.5791 | 11.7024 | 0
2019-01-12T14:00:00 | 50.656 | -50.656 | -18.5791 | 11.7024 | 0
2019-01-12T15:00:00 | 51.4216 | -51.4216 | -18.5791 | 11.7024 | 0
2019-01-12T16:00:00 | 52.3446 | -52.3446 | -18.5791 | 11.7024 | 0
2019-01-12T17:00:00 | 53.6661 | -53.6661 | -18.5791 | 11.7024 | 0
2019-01-12T18:00:00 | 53.0053 | -53.0053 | -18.5791 | 11.7024 | 0
2019-01-12T19:00:00 | 51.8516 | -51.8516 | -18.5791 | 11.7024 | 0
2019-01-12T20:00:00 | 50.5826 | -50.5826 | -18.5791 | 11.7024 | 0
2019-01-12T21:00:00 | 49.754 | -49.754 | -18.5791 | 11.7024 | 0
2019-01-12T22:00:00 | 48.7681 | -48.7681 | -18.5791 | 11.7024 | 0
2019-01-12T23:00:00 | 47.6459 | -47.6459 | -18.5791 | 11.7024 | 0
2019-01-13T00:00:00 | 44.2792 | -44.2792 | -18.5791 | 11.7024 | 0
2019-01-13T01:00:00 | 44.2897 | -44.2897 | -18.5791 | 11.7024 | 0
2019-01-13T02:00:00 | 36.9585 | -36.9585 | -18.5791 | 11.7024 | 0
2019-01-13T03:00:00 | 25.9565 | -25.9565 | -18.5791 | 11.7024 | 0
2019-01-13T04:00:00 | 22.506 | -22.506 | -18.5791 | 11.7024 | 0
2019-01-13T05:00:00 | 19.1078 | -19.1078 | -18.5791 | 11.7024 | 0
2019-01-13T06:00:00 | 40.1364 | -40.1364 | -18.5791 | 11.7024 | 0
2019-01-13T07:00:00 | 46.2195 | -46.2195 | -18.5791 | 11.7024 | 0
2019-01-13T08:00:00 | 25.6314 | -25.6314 | -18.5791 | 11.7024 | 0
2019-01-13T09:00:00 | 37.0949 | -37.0949 | -18.5791 | 11.7024 | 0
2019-01-13T10:00:00 | 25.7048 | -25.7048 | -18.5791 | 11.7024 | 0
2019-01-13T11:00:00 | 30.4349 | -30.4349 | -18.5791 | 11.7024 | 0
2019-01-13T12:00:00 | 26.5019 | -26.5019 | -18.5791 | 11.7024 | 0
2019-01-13T13:00:00 | 7.036 | -7.036 | -18.5791 | 11.7024 | 0
2019-01-13T14:00:00 | 34.2421 | -34.2421 | -18.5791 | 11.7024 | 0
2019-01-13T15:00:00 | 46.9852 | -46.9852 | -18.5791 | 11.7024 | 0
2019-01-13T16:00:00 | 47.5725 | -47.5725 | -18.5791 | 11.7024 | 0
2019-01-13T17:00:00 | 50.8657 | -50.8657 | -18.5791 | 11.7024 | 0
2019-01-13T18:00:00 | 49.5967 | -49.5967 | -18.5791 | 11.7024 | 0
2019-01-13T19:00:00 | 46.3978 | -46.3978 | -18.5791 | 11.7024 | 0
2019-01-13T20:00:00 | 40.084 | -40.084 | -18.5791 | 11.7024 | 0
2019-01-13T21:00:00 | 40.3042 | -40.3042 | -18.5791 | 11.7024 | 0
2019-01-13T22:00:00 | 1.3095 | -1.3095 | -18.5791 | 11.7024 | 0
2019-01-13T23:00:00 | -9.5142 | 9.5142 | -18.5791 | 11.7024 | 0
2019-01-14T00:00:00 | -5.1721 | 5.1721 | -18.5791 | 11.7024 | 0
2019-01-14T01:00:00 | -14.4646 | 14.4646 | -18.5791 | 11.7024 | 0
2019-01-14T02:00:00 | -17.6424 | 17.6424 | -18.5791 | 11.7024 | 0
2019-01-14T03:00:00 | -13.5101 | 13.5101 | -18.5791 | 11.7024 | 0
2019-01-14T04:00:00 | -7.06 | 7.06 | -18.5791 | 11.7024 | 0
2019-01-14T05:00:00 | -0.21125 | 0.21125 | -18.5791 | 11.7024 | 0
2019-01-14T06:00:00 | 35.7734 | -35.7734 | -18.5791 | 11.7024 | 0
2019-01-14T07:00:00 | 51.8411 | -51.8411 | -18.5791 | 11.7024 | 0
2019-01-14T08:00:00 | 52.3026 | -52.3026 | -18.5791 | 11.7024 | 0
2019-01-14T09:00:00 | 46.4607 | -46.4607 | -18.5791 | 11.7024 | 0
2019-01-14T10:00:00 | 50.8343 | -50.8343 | -18.5791 | 11.7024 | 0
2019-01-14T11:00:00 | 44.7827 | -44.7827 | -18.5791 | 11.7024 | 0
2019-01-14T12:00:00 | 41.374 | -41.374 | -18.5791 | 11.7024 | 0
2019-01-14T13:00:00 | 38.9303 | -38.9303 | -18.5791 | 11.7024 | 0
2019-01-14T14:00:00 | 41.9509 | -41.9509 | -18.5791 | 11.7024 | 0
2019-01-14T15:00:00 | 50.1735 | -50.1735 | -18.5791 | 11.7024 | 0
2019-01-14T16:00:00 | 51.537 | -51.537 | -18.5791 | 11.7024 | 0
2019-01-14T17:00:00 | 51.8726 | -51.8726 | -18.5791 | 11.7024 | 0
2019-01-14T18:00:00 | 51.537 | -51.537 | -18.5791 | 11.7024 | 0
2019-01-14T19:00:00 | 51.107 | -51.107 | -18.5791 | 11.7024 | 0
2019-01-14T20:00:00 | 50.1526 | -50.1526 | -18.5791 | 11.7024 | 0
2019-01-14T21:00:00 | 44.5834 | -44.5834 | -18.5791 | 11.7024 | 0
2019-01-14T22:00:00 | 41.4265 | -41.4265 | -18.5791 | 11.7024 | 0
2019-01-14T23:00:00 | 37.1998 | -37.1998 | -18.5791 | 11.7024 | 0
2019-01-15T00:00:00 | 37.6298 | -37.6298 | -18.5791 | 11.7024 | 0
2019-01-15T01:00:00 | 36.6124 | -36.6124 | -18.5791 | 11.7024 | 0
2019-01-15T02:00:00 | 36.99 | -36.99 | -18.5791 | 11.7024 | 0
2019-01-15T03:00:00 | 40.7447 | -40.7447 | -18.5791 | 11.7024 | 0
2019-01-15T04:00:00 | 44.5939 | -44.5939 | -18.5791 | 11.7024 | 0
2019-01-15T05:00:00 | 48.9464 | -48.9464 | -18.5791 | 11.7024 | 0
2019-01-15T06:00:00 | 51.516 | -51.516 | -18.5791 | 11.7024 | 0
2019-01-15T07:00:00 | 54.4736 | -54.4736 | -18.5791 | 11.7024 | 0
2019-01-15T08:00:00 | 57.9242 | -57.9242 | -18.5791 | 11.7024 | 0
2019-01-15T09:00:00 | 59.3506 | -59.3506 | -18.5791 | 11.7024 | 0
2019-01-15T10:00:00 | 57.4208 | -57.4208 | -18.5791 | 11.7024 | 0
2019-01-15T11:00:00 | 55.8056 | -55.8056 | -18.5791 | 11.7024 | 0
2019-01-15T12:00:00 | 54.6729 | -54.6729 | -18.5791 | 11.7024 | 0
2019-01-15T13:00:00 | 54.0331 | -54.0331 | -18.5791 | 11.7024 | 0
2019-01-15T14:00:00 | 53.32 | -53.32 | -18.5791 | 11.7024 | 0
2019-01-15T15:00:00 | 52.7851 | -52.7851 | -18.5791 | 11.7024 | 0
2019-01-15T16:00:00 | 52.9529 | -52.9529 | -18.5791 | 11.7024 | 0
2019-01-15T17:00:00 | 54.6624 | -54.6624 | -18.5791 | 11.7024 | 0
2019-01-15T18:00:00 | 53.2256 | -53.2256 | -18.5791 | 11.7024 | 0
2019-01-15T19:00:00 | 53.4563 | -53.4563 | -18.5791 | 11.7024 | 0
2019-01-15T20:00:00 | 53.1836 | -53.1836 | -18.5791 | 11.7024 | 0
2019-01-15T21:00:00 | 52.2921 | -52.2921 | -18.5791 | 11.7024 | 0
2019-01-15T22:00:00 | 50.9811 | -50.9811 | -18.5791 | 11.7024 | 0
2019-01-15T23:00:00 | 49.1562 | -49.1562 | -18.5791 | 11.7024 | 0
2019-01-16T00:00:00 | 50.0162 | -50.0162 | -18.5791 | 11.7024 | 0
2019-01-16T01:00:00 | 49.5233 | -49.5233 | -18.5791 | 11.7024 | 0
2019-01-16T02:00:00 | 49.4184 | -49.4184 | -18.5791 | 11.7024 | 0
2019-01-16T03:00:00 | 49.5757 | -49.5757 | -18.5791 | 11.7024 | 0
2019-01-16T04:00:00 | 49.6386 | -49.6386 | -18.5791 | 11.7024 | 0
2019-01-16T05:00:00 | 51.6733 | -51.6733 | -18.5791 | 11.7024 | 0
2019-01-16T06:00:00 | 53.3304 | -53.3304 | -18.5791 | 11.7024 | 0
2019-01-16T07:00:00 | 54.5471 | -54.5471 | -18.5791 | 11.7024 | 0
2019-01-16T08:00:00 | 56.5713 | -56.5713 | -18.5791 | 11.7024 | 0
2019-01-16T09:00:00 | 54.5785 | -54.5785 | -18.5791 | 11.7024 | 0
2019-01-16T10:00:00 | 54.9876 | -54.9876 | -18.5791 | 11.7024 | 0
2019-01-16T11:00:00 | 55.7217 | -55.7217 | -18.5791 | 11.7024 | 0
2019-01-16T12:00:00 | 54.3897 | -54.3897 | -18.5791 | 11.7024 | 0
2019-01-16T13:00:00 | 53.3829 | -53.3829 | -18.5791 | 11.7024 | 0
2019-01-16T14:00:00 | 54.2849 | -54.2849 | -18.5791 | 11.7024 | 0
2019-01-16T15:00:00 | 54.4632 | -54.4632 | -18.5791 | 11.7024 | 0
2019-01-16T16:00:00 | 55.6273 | -55.6273 | -18.5791 | 11.7024 | 0
2019-01-16T17:00:00 | 54.7673 | -54.7673 | -18.5791 | 11.7024 | 0
2019-01-16T18:00:00 | 53.3619 | -53.3619 | -18.5791 | 11.7024 | 0
2019-01-16T19:00:00 | 52.827 | -52.827 | -18.5791 | 11.7024 | 0
2019-01-16T20:00:00 | 51.9775 | -51.9775 | -18.5791 | 11.7024 | 0
2019-01-16T21:00:00 | 50.656 | -50.656 | -18.5791 | 11.7024 | 0
2019-01-16T22:00:00 | 46.7859 | -46.7859 | -18.5791 | 11.7024 | 0
2019-01-16T23:00:00 | 43.4402 | -43.4402 | -18.5791 | 11.7024 | 0
2019-01-17T00:00:00 | 31.0957 | -31.0957 | -18.5791 | 11.7024 | 0
2019-01-17T01:00:00 | 30.2042 | -30.2042 | -18.5791 | 11.7024 | 0
2019-01-17T02:00:00 | 36.4446 | -36.4446 | -18.5791 | 11.7024 | 0
2019-01-17T03:00:00 | 38.8464 | -38.8464 | -18.5791 | 11.7024 | 0
2019-01-17T04:00:00 | 47.4047 | -47.4047 | -18.5791 | 11.7024 | 0
2019-01-17T05:00:00 | 50.8762 | -50.8762 | -18.5791 | 11.7024 | 0
2019-01-17T06:00:00 | 53.4353 | -53.4353 | -18.5791 | 11.7024 | 0
2019-01-17T07:00:00 | 54.6939 | -54.6939 | -18.5791 | 11.7024 | 0
2019-01-17T08:00:00 | 55.1973 | -55.1973 | -18.5791 | 11.7024 | 0
2019-01-17T09:00:00 | 55.5329 | -55.5329 | -18.5791 | 11.7024 | 0
2019-01-17T10:00:00 | 55.5959 | -55.5959 | -18.5791 | 11.7024 | 0
2019-01-17T11:00:00 | 55.4071 | -55.4071 | -18.5791 | 11.7024 | 0
2019-01-17T12:00:00 | 55.2078 | -55.2078 | -18.5791 | 11.7024 | 0
2019-01-17T13:00:00 | 55.2498 | -55.2498 | -18.5791 | 11.7024 | 0
2019-01-17T14:00:00 | 55.8056 | -55.8056 | -18.5791 | 11.7024 | 0
2019-01-17T15:00:00 | 56.7496 | -56.7496 | -18.5791 | 11.7024 | 0
2019-01-17T16:00:00 | 58.3542 | -58.3542 | -18.5791 | 11.7024 | 0
2019-01-17T17:00:00 | 59.7072 | -59.7072 | -18.5791 | 11.7024 | 0
2019-01-17T18:00:00 | 55.8686 | -55.8686 | -18.5791 | 11.7024 | 0
2019-01-17T19:00:00 | 54.5995 | -54.5995 | -18.5791 | 11.7024 | 0
2019-01-17T20:00:00 | 53.7605 | -53.7605 | -18.5791 | 11.7024 | 0
2019-01-17T21:00:00 | 53.4458 | -53.4458 | -18.5791 | 11.7024 | 0
2019-01-17T22:00:00 | 51.8097 | -51.8097 | -18.5791 | 11.7024 | 0
2019-01-17T23:00:00 | 50.5931 | -50.5931 | -18.5791 | 11.7024 | 0
2019-01-18T00:00:00 | 51.7782 | -51.7782 | -18.5791 | 11.7024 | 0
2019-01-18T01:00:00 | 51.0545 | -51.0545 | -18.5791 | 11.7024 | 0
2019-01-18T02:00:00 | 50.6874 | -50.6874 | -18.5791 | 11.7024 | 0
2019-01-18T03:00:00 | 50.7189 | -50.7189 | -18.5791 | 11.7024 | 0
2019-01-18T04:00:00 | 51.2433 | -51.2433 | -18.5791 | 11.7024 | 0
2019-01-18T05:00:00 | 53.7395 | -53.7395 | -18.5791 | 11.7024 | 0
2019-01-18T06:00:00 | 55.5644 | -55.5644 | -18.5791 | 11.7024 | 0
2019-01-18T07:00:00 | 73.541 | -73.541 | -18.5791 | 11.7024 | 0
2019-01-18T08:00:00 | 76.8028 | -76.8028 | -18.5791 | 11.7024 | 0
2019-01-18T09:00:00 | 75.8064 | -75.8064 | -18.5791 | 11.7024 | 0
2019-01-18T10:00:00 | 72.0727 | -72.0727 | -18.5791 | 11.7024 | 0
2019-01-18T11:00:00 | 70.5099 | -70.5099 | -18.5791 | 11.7024 | 0
2019-01-18T12:00:00 | 68.6955 | -68.6955 | -18.5791 | 11.7024 | 0
2019-01-18T13:00:00 | 64.3849 | -64.3849 | -18.5791 | 11.7024 | 0
2019-01-18T14:00:00 | 61.4482 | -61.4482 | -18.5791 | 11.7024 | 0
2019-01-18T15:00:00 | 60.3994 | -60.3994 | -18.5791 | 11.7024 | 0
2019-01-18T16:00:00 | 68.1711 | -68.1711 | -18.5791 | 11.7024 | 0
2019-01-18T17:00:00 | 74.9359 | -74.9359 | -18.5791 | 11.7024 | 0
2019-01-18T18:00:00 | 75.4184 | -75.4184 | -18.5791 | 11.7024 | 0
2019-01-18T19:00:00 | 61.5531 | -61.5531 | -18.5791 | 11.7024 | 0
2019-01-18T20:00:00 | 58.9101 | -58.9101 | -18.5791 | 11.7024 | 0
2019-01-18T21:00:00 | 57.2006 | -57.2006 | -18.5791 | 11.7024 | 0
2019-01-18T22:00:00 | 56.1622 | -56.1622 | -18.5791 | 11.7024 | 0
2019-01-18T23:00:00 | 53.8758 | -53.8758 | -18.5791 | 11.7024 | 0
2019-01-19T00:00:00 | 53.1521 | -53.1521 | -18.5791 | 11.7024 | 0
2019-01-19T01:00:00 | 53.8968 | -53.8968 | -18.5791 | 11.7024 | 0
2019-01-19T02:00:00 | 55.5225 | -55.5225 | -18.5791 | 11.7024 | 0
2019-01-19T03:00:00 | 51.7677 | -51.7677 | -18.5791 | 11.7024 | 0
2019-01-19T04:00:00 | 52.9214 | -52.9214 | -18.5791 | 11.7024 | 0
2019-01-19T05:00:00 | 52.6487 | -52.6487 | -18.5791 | 11.7024 | 0
2019-01-19T06:00:00 | 52.3655 | -52.3655 | -18.5791 | 11.7024 | 0
2019-01-19T07:00:00 | 51.1489 | -51.1489 | -18.5791 | 11.7024 | 0
2019-01-19T08:00:00 | 56.5503 | -56.5503 | -18.5791 | 11.7024 | 0
2019-01-19T09:00:00 | 57.5047 | -57.5047 | -18.5791 | 11.7024 | 0
2019-01-19T10:00:00 | 61.1231 | -61.1231 | -18.5791 | 11.7024 | 0
2019-01-19T11:00:00 | 57.9452 | -57.9452 | -18.5791 | 11.7024 | 0
2019-01-19T12:00:00 | 56.0783 | -56.0783 | -18.5791 | 11.7024 | 0
2019-01-19T13:00:00 | 55.1554 | -55.1554 | -18.5791 | 11.7024 | 0
2019-01-19T14:00:00 | 53.2361 | -53.2361 | -18.5791 | 11.7024 | 0
2019-01-19T15:00:00 | 56.2356 | -56.2356 | -18.5791 | 11.7024 | 0
2019-01-19T16:00:00 | 61.8677 | -61.8677 | -18.5791 | 11.7024 | 0
2019-01-19T17:00:00 | 65.203 | -65.203 | -18.5791 | 11.7024 | 0
2019-01-19T18:00:00 | 63.9024 | -63.9024 | -18.5791 | 11.7024 | 0
2019-01-19T19:00:00 | 58.2913 | -58.2913 | -18.5791 | 11.7024 | 0
2019-01-19T20:00:00 | 55.3966 | -55.3966 | -18.5791 | 11.7024 | 0
2019-01-19T21:00:00 | 52.9948 | -52.9948 | -18.5791 | 11.7024 | 0
2019-01-19T22:00:00 | 52.6907 | -52.6907 | -18.5791 | 11.7024 | 0
2019-01-19T23:00:00 | 51.3482 | -51.3482 | -18.5791 | 11.7024 | 0
2019-01-20T00:00:00 | 51.6104 | -51.6104 | -18.5791 | 11.7024 | 0
2019-01-20T01:00:00 | 50.2784 | -50.2784 | -18.5791 | 11.7024 | 0
2019-01-20T02:00:00 | 50.5616 | -50.5616 | -18.5791 | 11.7024 | 0
2019-01-20T03:00:00 | 50.677 | -50.677 | -18.5791 | 11.7024 | 0
2019-01-20T04:00:00 | 51.4531 | -51.4531 | -18.5791 | 11.7024 | 0
2019-01-20T05:00:00 | 51.7258 | -51.7258 | -18.5791 | 11.7024 | 0
2019-01-20T06:00:00 | 51.5999 | -51.5999 | -18.5791 | 11.7024 | 0
2019-01-20T07:00:00 | 52.4809 | -52.4809 | -18.5791 | 11.7024 | 0
2019-01-20T08:00:00 | 52.806 | -52.806 | -18.5791 | 11.7024 | 0
2019-01-20T09:00:00 | 54.4212 | -54.4212 | -18.5791 | 11.7024 | 0
2019-01-20T10:00:00 | 55.2603 | -55.2603 | -18.5791 | 11.7024 | 0
2019-01-20T11:00:00 | 55.491 | -55.491 | -18.5791 | 11.7024 | 0
2019-01-20T12:00:00 | 54.9351 | -54.9351 | -18.5791 | 11.7024 | 0
2019-01-20T13:00:00 | 54.4527 | -54.4527 | -18.5791 | 11.7024 | 0
2019-01-20T14:00:00 | 53.9178 | -53.9178 | -18.5791 | 11.7024 | 0
2019-01-20T15:00:00 | 56.2147 | -56.2147 | -18.5791 | 11.7024 | 0
2019-01-20T16:00:00 | 58.973 | -58.973 | -18.5791 | 11.7024 | 0
2019-01-20T17:00:00 | 67.2691 | -67.2691 | -18.5791 | 11.7024 | 0
2019-01-20T18:00:00 | 69.1989 | -69.1989 | -18.5791 | 11.7024 | 0
2019-01-20T19:00:00 | 64.8464 | -64.8464 | -18.5791 | 11.7024 | 0
2019-01-20T20:00:00 | 60.8609 | -60.8609 | -18.5791 | 11.7024 | 0
2019-01-20T21:00:00 | 58.2913 | -58.2913 | -18.5791 | 11.7024 | 0
2019-01-20T22:00:00 | 60.5882 | -60.5882 | -18.5791 | 11.7024 | 0
2019-01-20T23:00:00 | 52.7326 | -52.7326 | -18.5791 | 11.7024 | 0
2019-01-21T00:00:00 | 56.372 | -56.372 | -18.5791 | 11.7024 | 0
2019-01-21T01:00:00 | 53.729 | -53.729 | -18.5791 | 11.7024 | 0
2019-01-21T02:00:00 | 52.7641 | -52.7641 | -18.5791 | 11.7024 | 0
2019-01-21T03:00:00 | 51.9355 | -51.9355 | -18.5791 | 11.7024 | 0
2019-01-21T04:00:00 | 51.7572 | -51.7572 | -18.5791 | 11.7024 | 0
2019-01-21T05:00:00 | 53.9492 | -53.9492 | -18.5791 | 11.7024 | 0
2019-01-21T06:00:00 | 66.6398 | -66.6398 | -18.5791 | 11.7024 | 0
2019-01-21T07:00:00 | 78.9633 | -78.9633 | -18.5791 | 11.7024 | 0
2019-01-21T08:00:00 | 87.5216 | -87.5216 | -18.5791 | 11.7024 | 0
2019-01-21T09:00:00 | 85.445 | -85.445 | -18.5791 | 11.7024 | 0
2019-01-21T10:00:00 | 79.3829 | -79.3829 | -18.5791 | 11.7024 | 0
2019-01-21T11:00:00 | 74.2647 | -74.2647 | -18.5791 | 11.7024 | 0
2019-01-21T12:00:00 | 69.8492 | -69.8492 | -18.5791 | 11.7024 | 0
2019-01-21T13:00:00 | 70.7721 | -70.7721 | -18.5791 | 11.7024 | 0
2019-01-21T14:00:00 | 71.2546 | -71.2546 | -18.5791 | 11.7024 | 0
2019-01-21T15:00:00 | 75.775 | -75.775 | -18.5791 | 11.7024 | 0
2019-01-21T16:00:00 | 83.1586 | -83.1586 | -18.5791 | 11.7024 | 0
2019-01-21T17:00:00 | 90.7834 | -90.7834 | -18.5791 | 11.7024 | 0
2019-01-21T18:00:00 | 90.8044 | -90.8044 | -18.5791 | 11.7024 | 0
2019-01-21T19:00:00 | 79.9387 | -79.9387 | -18.5791 | 11.7024 | 0
2019-01-21T20:00:00 | 70.2792 | -70.2792 | -18.5791 | 11.7024 | 0
2019-01-21T21:00:00 | 62.7278 | -62.7278 | -18.5791 | 11.7024 | 0
2019-01-21T22:00:00 | 58.8891 | -58.8891 | -18.5791 | 11.7024 | 0
2019-01-21T23:00:00 | 55.7322 | -55.7322 | -18.5791 | 11.7024 | 0
2019-01-22T00:00:00 | 54.9561 | -54.9561 | -18.5791 | 11.7024 | 0
2019-01-22T01:00:00 | 54.8093 | -54.8093 | -18.5791 | 11.7024 | 0
2019-01-22T02:00:00 | 54.2534 | -54.2534 | -18.5791 | 11.7024 | 0
2019-01-22T03:00:00 | 53.1626 | -53.1626 | -18.5791 | 11.7024 | 0
2019-01-22T04:00:00 | 54.1695 | -54.1695 | -18.5791 | 11.7024 | 0
2019-01-22T05:00:00 | 52.6907 | -52.6907 | -18.5791 | 11.7024 | 0
2019-01-22T06:00:00 | 63.4934 | -63.4934 | -18.5791 | 11.7024 | 0
2019-01-22T07:00:00 | 75.6386 | -75.6386 | -18.5791 | 11.7024 | 0
2019-01-22T08:00:00 | 82.2671 | -82.2671 | -18.5791 | 11.7024 | 0
2019-01-22T09:00:00 | 78.4599 | -78.4599 | -18.5791 | 11.7024 | 0
2019-01-22T10:00:00 | 75.9323 | -75.9323 | -18.5791 | 11.7024 | 0
2019-01-22T11:00:00 | 71.6007 | -71.6007 | -18.5791 | 11.7024 | 0
2019-01-22T12:00:00 | 63.2207 | -63.2207 | -18.5791 | 11.7024 | 0
2019-01-22T13:00:00 | 59.424 | -59.424 | -18.5791 | 11.7024 | 0
2019-01-22T14:00:00 | 60.7245 | -60.7245 | -18.5791 | 11.7024 | 0
2019-01-22T15:00:00 | 66.3881 | -66.3881 | -18.5791 | 11.7024 | 0
2019-01-22T16:00:00 | 71.758 | -71.758 | -18.5791 | 11.7024 | 0
2019-01-22T17:00:00 | 80.7673 | -80.7673 | -18.5791 | 11.7024 | 0
2019-01-22T18:00:00 | 72.9222 | -72.9222 | -18.5791 | 11.7024 | 0
2019-01-22T19:00:00 | 61.1546 | -61.1546 | -18.5791 | 11.7024 | 0
2019-01-22T20:00:00 | 57.8403 | -57.8403 | -18.5791 | 11.7024 | 0
2019-01-22T21:00:00 | 56.2042 | -56.2042 | -18.5791 | 11.7024 | 0
2019-01-22T22:00:00 | 55.6064 | -55.6064 | -18.5791 | 11.7024 | 0
2019-01-22T23:00:00 | 54.0227 | -54.0227 | -18.5791 | 11.7024 | 0
2019-01-23T00:00:00 | 53.9178 | -53.9178 | -18.5791 | 11.7024 | 0
2019-01-23T01:00:00 | 53.3095 | -53.3095 | -18.5791 | 11.7024 | 0
2019-01-23T02:00:00 | 52.806 | -52.806 | -18.5791 | 11.7024 | 0
2019-01-23T03:00:00 | 51.8097 | -51.8097 | -18.5791 | 11.7024 | 0
2019-01-23T04:00:00 | 51.6314 | -51.6314 | -18.5791 | 11.7024 | 0
2019-01-23T05:00:00 | 55.8581 | -55.8581 | -18.5791 | 11.7024 | 0
2019-01-23T06:00:00 | 61.1126 | -61.1126 | -18.5791 | 11.7024 | 0
2019-01-23T07:00:00 | 81.4805 | -81.4805 | -18.5791 | 11.7024 | 0
2019-01-23T08:00:00 | 90.8149 | -90.8149 | -18.5791 | 11.7024 | 0
2019-01-23T09:00:00 | 86.326 | -86.326 | -18.5791 | 11.7024 | 0
2019-01-23T10:00:00 | 87.637 | -87.637 | -18.5791 | 11.7024 | 0
2019-01-23T11:00:00 | 84.3857 | -84.3857 | -18.5791 | 11.7024 | 0
2019-01-23T12:00:00 | 78.355 | -78.355 | -18.5791 | 11.7024 | 0
2019-01-23T13:00:00 | 72.5551 | -72.5551 | -18.5791 | 11.7024 | 0
2019-01-23T14:00:00 | 70.3316 | -70.3316 | -18.5791 | 11.7024 | 0
2019-01-23T15:00:00 | 76.3413 | -76.3413 | -18.5791 | 11.7024 | 0
2019-01-23T16:00:00 | 84.3752 | -84.3752 | -18.5791 | 11.7024 | 0
2019-01-23T17:00:00 | 90.1541 | -90.1541 | -18.5791 | 11.7024 | 0
2019-01-23T18:00:00 | 87.3014 | -87.3014 | -18.5791 | 11.7024 | 0
2019-01-23T19:00:00 | 63.4095 | -63.4095 | -18.5791 | 11.7024 | 0
2019-01-23T20:00:00 | 59.015 | -59.015 | -18.5791 | 11.7024 | 0
2019-01-23T21:00:00 | 58.4801 | -58.4801 | -18.5791 | 11.7024 | 0
2019-01-23T22:00:00 | 57.725 | -57.725 | -18.5791 | 11.7024 | 0
2019-01-23T23:00:00 | 55.7637 | -55.7637 | -18.5791 | 11.7024 | 0
2019-01-24T00:00:00 | 56.8335 | -56.8335 | -18.5791 | 11.7024 | 0
2019-01-24T01:00:00 | 56.6447 | -56.6447 | -18.5791 | 11.7024 | 0
2019-01-24T02:00:00 | 56.4035 | -56.4035 | -18.5791 | 11.7024 | 0
2019-01-24T03:00:00 | 56.1517 | -56.1517 | -18.5791 | 11.7024 | 0
2019-01-24T04:00:00 | 56.6447 | -56.6447 | -18.5791 | 11.7024 | 0
2019-01-24T05:00:00 | 61.1021 | -61.1021 | -18.5791 | 11.7024 | 0
2019-01-24T06:00:00 | 77.8096 | -77.8096 | -18.5791 | 11.7024 | 0
2019-01-24T07:00:00 | 99.541 | -99.541 | -18.5791 | 11.7024 | 0
2019-01-24T08:00:00 | 112.9133 | -112.9133 | -18.5791 | 11.7024 | 0
2019-01-24T09:00:00 | 111.0464 | -111.0464 | -18.5791 | 11.7024 | 0
2019-01-24T10:00:00 | 100.9673 | -100.9673 | -18.5791 | 11.7024 | 0
2019-01-24T11:00:00 | 103.3901 | -103.3901 | -18.5791 | 11.7024 | 0
2019-01-24T12:00:00 | 97.9468 | -97.9468 | -18.5791 | 11.7024 | 0
2019-01-24T13:00:00 | 92.1678 | -92.1678 | -18.5791 | 11.7024 | 0
2019-01-24T14:00:00 | 90.1017 | -90.1017 | -18.5791 | 11.7024 | 0
2019-01-24T15:00:00 | 90.71 | -90.71 | -18.5791 | 11.7024 | 0
2019-01-24T16:00:00 | 97.7685 | -97.7685 | -18.5791 | 11.7024 | 0
2019-01-24T17:00:00 | 110.1549 | -110.1549 | -18.5791 | 11.7024 | 0
2019-01-24T18:00:00 | 103.3062 | -103.3062 | -18.5791 | 11.7024 | 0
2019-01-24T19:00:00 | 75.0827 | -75.0827 | -18.5791 | 11.7024 | 0
2019-01-24T20:00:00 | 61.4168 | -61.4168 | -18.5791 | 11.7024 | 0
2019-01-24T21:00:00 | 60.7875 | -60.7875 | -18.5791 | 11.7024 | 0
2019-01-24T22:00:00 | 59.424 | -59.424 | -18.5791 | 11.7024 | 0
2019-01-24T23:00:00 | 58.1025 | -58.1025 | -18.5791 | 11.7024 | 0
2019-01-25T00:00:00 | 58.2074 | -58.2074 | -18.5791 | 11.7024 | 0
2019-01-25T01:00:00 | 57.3474 | -57.3474 | -18.5791 | 11.7024 | 0
2019-01-25T02:00:00 | 56.802 | -56.802 | -18.5791 | 11.7024 | 0
2019-01-25T03:00:00 | 56.2671 | -56.2671 | -18.5791 | 11.7024 | 0
2019-01-25T04:00:00 | 56.0993 | -56.0993 | -18.5791 | 11.7024 | 0
2019-01-25T05:00:00 | 59.9799 | -59.9799 | -18.5791 | 11.7024 | 0
2019-01-25T06:00:00 | 70.898 | -70.898 | -18.5791 | 11.7024 | 0
2019-01-25T07:00:00 | 86.7245 | -86.7245 | -18.5791 | 11.7024 | 0
2019-01-25T08:00:00 | 96.6043 | -96.6043 | -18.5791 | 11.7024 | 0
2019-01-25T09:00:00 | 93.1957 | -93.1957 | -18.5791 | 11.7024 | 0
2019-01-25T10:00:00 | 85.1303 | -85.1303 | -18.5791 | 11.7024 | 0
2019-01-25T11:00:00 | 79.9282 | -79.9282 | -18.5791 | 11.7024 | 0
2019-01-25T12:00:00 | 70.5519 | -70.5519 | -18.5791 | 11.7024 | 0
2019-01-25T13:00:00 | 66.4196 | -66.4196 | -18.5791 | 11.7024 | 0
2019-01-25T14:00:00 | 63.829 | -63.829 | -18.5791 | 11.7024 | 0
2019-01-25T15:00:00 | 63.378 | -63.378 | -18.5791 | 11.7024 | 0
2019-01-25T16:00:00 | 64.1961 | -64.1961 | -18.5791 | 11.7024 | 0
2019-01-25T17:00:00 | 68.0452 | -68.0452 | -18.5791 | 11.7024 | 0
2019-01-25T18:00:00 | 66.923 | -66.923 | -18.5791 | 11.7024 | 0
2019-01-25T19:00:00 | 58.1969 | -58.1969 | -18.5791 | 11.7024 | 0
2019-01-25T20:00:00 | 51.3797 | -51.3797 | -18.5791 | 11.7024 | 0
2019-01-25T21:00:00 | 55.1344 | -55.1344 | -18.5791 | 11.7024 | 0
2019-01-25T22:00:00 | 54.3268 | -54.3268 | -18.5791 | 11.7024 | 0
2019-01-25T23:00:00 | 53.0263 | -53.0263 | -18.5791 | 11.7024 | 0
2019-01-26T00:00:00 | 52.5648 | -52.5648 | -18.5791 | 11.7024 | 0
2019-01-26T01:00:00 | 52.1558 | -52.1558 | -18.5791 | 11.7024 | 0
2019-01-26T02:00:00 | 51.5894 | -51.5894 | -18.5791 | 11.7024 | 0
2019-01-26T03:00:00 | 51.4531 | -51.4531 | -18.5791 | 11.7024 | 0
2019-01-26T04:00:00 | 52.1558 | -52.1558 | -18.5791 | 11.7024 | 0
2019-01-26T05:00:00 | 52.6697 | -52.6697 | -18.5791 | 11.7024 | 0
2019-01-26T06:00:00 | 53.1207 | -53.1207 | -18.5791 | 11.7024 | 0
2019-01-26T07:00:00 | 54.0751 | -54.0751 | -18.5791 | 11.7024 | 0
2019-01-26T08:00:00 | 54.7463 | -54.7463 | -18.5791 | 11.7024 | 0
2019-01-26T09:00:00 | 57.1481 | -57.1481 | -18.5791 | 11.7024 | 0
2019-01-26T10:00:00 | 59.6023 | -59.6023 | -18.5791 | 11.7024 | 0
2019-01-26T11:00:00 | 60.1897 | -60.1897 | -18.5791 | 11.7024 | 0
2019-01-26T12:00:00 | 57.6096 | -57.6096 | -18.5791 | 11.7024 | 0
2019-01-26T13:00:00 | 58.3647 | -58.3647 | -18.5791 | 11.7024 | 0
2019-01-26T14:00:00 | 54.0436 | -54.0436 | -18.5791 | 11.7024 | 0
2019-01-26T15:00:00 | 54.8617 | -54.8617 | -18.5791 | 11.7024 | 0
2019-01-26T16:00:00 | 54.9351 | -54.9351 | -18.5791 | 11.7024 | 0
2019-01-26T17:00:00 | 56.802 | -56.802 | -18.5791 | 11.7024 | 0
2019-01-26T18:00:00 | 58.8682 | -58.8682 | -18.5791 | 11.7024 | 0
2019-01-26T19:00:00 | 54.5261 | -54.5261 | -18.5791 | 11.7024 | 0
2019-01-26T20:00:00 | 53.2151 | -53.2151 | -18.5791 | 11.7024 | 0
2019-01-26T21:00:00 | 45.3071 | -45.3071 | -18.5791 | 11.7024 | 0
2019-01-26T22:00:00 | 44.1639 | -44.1639 | -18.5791 | 11.7024 | 0
2019-01-26T23:00:00 | 37.7137 | -37.7137 | -18.5791 | 11.7024 | 0
2019-01-27T00:00:00 | 45.821 | -45.821 | -18.5791 | 11.7024 | 0
2019-01-27T01:00:00 | 40.556 | -40.556 | -18.5791 | 11.7024 | 0
2019-01-27T02:00:00 | 19.9678 | -19.9678 | -18.5791 | 11.7024 | 0
2019-01-27T03:00:00 | 19.1603 | -19.1603 | -18.5791 | 11.7024 | 0
2019-01-27T04:00:00 | 15.7202 | -15.7202 | -18.5791 | 11.7024 | 0
2019-01-27T05:00:00 | 25.9985 | -25.9985 | -18.5791 | 11.7024 | 0
2019-01-27T06:00:00 | 38.6157 | -38.6157 | -18.5791 | 11.7024 | 0
2019-01-27T07:00:00 | 45.4224 | -45.4224 | -18.5791 | 11.7024 | 0
2019-01-27T08:00:00 | 46.0307 | -46.0307 | -18.5791 | 11.7024 | 0
2019-01-27T09:00:00 | 46.0307 | -46.0307 | -18.5791 | 11.7024 | 0
2019-01-27T10:00:00 | 51.1804 | -51.1804 | -18.5791 | 11.7024 | 0
2019-01-27T11:00:00 | 53.2465 | -53.2465 | -18.5791 | 11.7024 | 0
2019-01-27T12:00:00 | 52.9214 | -52.9214 | -18.5791 | 11.7024 | 0
2019-01-27T13:00:00 | 52.7012 | -52.7012 | -18.5791 | 11.7024 | 0
2019-01-27T14:00:00 | 52.7116 | -52.7116 | -18.5791 | 11.7024 | 0
2019-01-27T15:00:00 | 52.8375 | -52.8375 | -18.5791 | 11.7024 | 0
2019-01-27T16:00:00 | 54.2219 | -54.2219 | -18.5791 | 11.7024 | 0
2019-01-27T17:00:00 | 55.082 | -55.082 | -18.5791 | 11.7024 | 0
2019-01-27T18:00:00 | 55.1554 | -55.1554 | -18.5791 | 11.7024 | 0
2019-01-27T19:00:00 | 55.0295 | -55.0295 | -18.5791 | 11.7024 | 0
2019-01-27T20:00:00 | 54.3478 | -54.3478 | -18.5791 | 11.7024 | 0
2019-01-27T21:00:00 | 53.4983 | -53.4983 | -18.5791 | 11.7024 | 0
2019-01-27T22:00:00 | 53.1836 | -53.1836 | -18.5791 | 11.7024 | 0
2019-01-27T23:00:00 | 52.1663 | -52.1663 | -18.5791 | 11.7024 | 0
2019-01-28T00:00:00 | 51.6314 | -51.6314 | -18.5791 | 11.7024 | 0
2019-01-28T01:00:00 | 51.0965 | -51.0965 | -18.5791 | 11.7024 | 0
2019-01-28T02:00:00 | 50.8972 | -50.8972 | -18.5791 | 11.7024 | 0
2019-01-28T03:00:00 | 50.9706 | -50.9706 | -18.5791 | 11.7024 | 0
2019-01-28T04:00:00 | 51.5789 | -51.5789 | -18.5791 | 11.7024 | 0
2019-01-28T05:00:00 | 54.3058 | -54.3058 | -18.5791 | 11.7024 | 0
2019-01-28T06:00:00 | 53.8024 | -53.8024 | -18.5791 | 11.7024 | 0
2019-01-28T07:00:00 | 65.2869 | -65.2869 | -18.5791 | 11.7024 | 0
2019-01-28T08:00:00 | 66.1679 | -66.1679 | -18.5791 | 11.7024 | 0
2019-01-28T09:00:00 | 63.3571 | -63.3571 | -18.5791 | 11.7024 | 0
2019-01-28T10:00:00 | 59.3506 | -59.3506 | -18.5791 | 11.7024 | 0
2019-01-28T11:00:00 | 56.7705 | -56.7705 | -18.5791 | 11.7024 | 0
2019-01-28T12:00:00 | 56.4035 | -56.4035 | -18.5791 | 11.7024 | 0
2019-01-28T13:00:00 | 56.2776 | -56.2776 | -18.5791 | 11.7024 | 0
2019-01-28T14:00:00 | 56.0678 | -56.0678 | -18.5791 | 11.7024 | 0
2019-01-28T15:00:00 | 55.9525 | -55.9525 | -18.5791 | 11.7024 | 0
2019-01-28T16:00:00 | 55.9944 | -55.9944 | -18.5791 | 11.7024 | 0
2019-01-28T17:00:00 | 61.9202 | -61.9202 | -18.5791 | 11.7024 | 0
2019-01-28T18:00:00 | 60.6721 | -60.6721 | -18.5791 | 11.7024 | 0
2019-01-28T19:00:00 | 56.3196 | -56.3196 | -18.5791 | 11.7024 | 0
2019-01-28T20:00:00 | 55.9839 | -55.9839 | -18.5791 | 11.7024 | 0
2019-01-28T21:00:00 | 55.5854 | -55.5854 | -18.5791 | 11.7024 | 0
2019-01-28T22:00:00 | 54.4212 | -54.4212 | -18.5791 | 11.7024 | 0
2019-01-28T23:00:00 | 53.0368 | -53.0368 | -18.5791 | 11.7024 | 0
2019-01-29T00:00:00 | 51.9355 | -51.9355 | -18.5791 | 11.7024 | 0
2019-01-29T01:00:00 | 51.2853 | -51.2853 | -18.5791 | 11.7024 | 0
2019-01-29T02:00:00 | 51.1804 | -51.1804 | -18.5791 | 11.7024 | 0
2019-01-29T03:00:00 | 51.6104 | -51.6104 | -18.5791 | 11.7024 | 0
2019-01-29T04:00:00 | 52.1977 | -52.1977 | -18.5791 | 11.7024 | 0
2019-01-29T05:00:00 | 54.9456 | -54.9456 | -18.5791 | 11.7024 | 0
2019-01-29T06:00:00 | 57.4628 | -57.4628 | -18.5791 | 11.7024 | 0
2019-01-29T07:00:00 | 69.094 | -69.094 | -18.5791 | 11.7024 | 0
2019-01-29T08:00:00 | 74.4744 | -74.4744 | -18.5791 | 11.7024 | 0
2019-01-29T09:00:00 | 72.1985 | -72.1985 | -18.5791 | 11.7024 | 0
2019-01-29T10:00:00 | 71.9363 | -71.9363 | -18.5791 | 11.7024 | 0
2019-01-29T11:00:00 | 68.9262 | -68.9262 | -18.5791 | 11.7024 | 0
2019-01-29T12:00:00 | 65.2764 | -65.2764 | -18.5791 | 11.7024 | 0
2019-01-29T13:00:00 | 65.0771 | -65.0771 | -18.5791 | 11.7024 | 0
2019-01-29T14:00:00 | 67.9299 | -67.9299 | -18.5791 | 11.7024 | 0
2019-01-29T15:00:00 | 67.3425 | -67.3425 | -18.5791 | 11.7024 | 0
2019-01-29T16:00:00 | 70.8351 | -70.8351 | -18.5791 | 11.7024 | 0
2019-01-29T17:00:00 | 73.0585 | -73.0585 | -18.5791 | 11.7024 | 0
2019-01-29T18:00:00 | 74.4954 | -74.4954 | -18.5791 | 11.7024 | 0
2019-01-29T19:00:00 | 69.587 | -69.587 | -18.5791 | 11.7024 | 0
2019-01-29T20:00:00 | 59.036 | -59.036 | -18.5791 | 11.7024 | 0
2019-01-29T21:00:00 | 56.5818 | -56.5818 | -18.5791 | 11.7024 | 0
2019-01-29T22:00:00 | 54.5785 | -54.5785 | -18.5791 | 11.7024 | 0
2019-01-29T23:00:00 | 53.3304 | -53.3304 | -18.5791 | 11.7024 | 0
2019-01-30T00:00:00 | 52.0928 | -52.0928 | -18.5791 | 11.7024 | 0
2019-01-30T01:00:00 | 51.7363 | -51.7363 | -18.5791 | 11.7024 | 0
2019-01-30T02:00:00 | 51.2853 | -51.2853 | -18.5791 | 11.7024 | 0
2019-01-30T03:00:00 | 51.4216 | -51.4216 | -18.5791 | 11.7024 | 0
2019-01-30T04:00:00 | 52.1033 | -52.1033 | -18.5791 | 11.7024 | 0
2019-01-30T05:00:00 | 54.4841 | -54.4841 | -18.5791 | 11.7024 | 0
2019-01-30T06:00:00 | 52.7536 | -52.7536 | -18.5791 | 11.7024 | 0
2019-01-30T07:00:00 | 66.2832 | -66.2832 | -18.5791 | 11.7024 | 0
2019-01-30T08:00:00 | 69.6184 | -69.6184 | -18.5791 | 11.7024 | 0
2019-01-30T09:00:00 | 68.1396 | -68.1396 | -18.5791 | 11.7024 | 0
2019-01-30T10:00:00 | 60.0638 | -60.0638 | -18.5791 | 11.7024 | 0
2019-01-30T11:00:00 | 53.7395 | -53.7395 | -18.5791 | 11.7024 | 0
2019-01-30T12:00:00 | 54.9561 | -54.9561 | -18.5791 | 11.7024 | 0
2019-01-30T13:00:00 | 54.6939 | -54.6939 | -18.5791 | 11.7024 | 0
2019-01-30T14:00:00 | 54.5785 | -54.5785 | -18.5791 | 11.7024 | 0
2019-01-30T15:00:00 | 53.5507 | -53.5507 | -18.5791 | 11.7024 | 0
2019-01-30T16:00:00 | 53.3409 | -53.3409 | -18.5791 | 11.7024 | 0
2019-01-30T17:00:00 | 61.5636 | -61.5636 | -18.5791 | 11.7024 | 0
2019-01-30T18:00:00 | 57.9242 | -57.9242 | -18.5791 | 11.7024 | 0
2019-01-30T19:00:00 | 58.8052 | -58.8052 | -18.5791 | 11.7024 | 0
2019-01-30T20:00:00 | 50.5826 | -50.5826 | -18.5791 | 11.7024 | 0
2019-01-30T21:00:00 | 54.0856 | -54.0856 | -18.5791 | 11.7024 | 0
2019-01-30T22:00:00 | 52.6487 | -52.6487 | -18.5791 | 11.7024 | 0
2019-01-30T23:00:00 | 47.2683 | -47.2683 | -18.5791 | 11.7024 | 0
2019-01-31T00:00:00 | 47.5935 | -47.5935 | -18.5791 | 11.7024 | 0
2019-01-31T01:00:00 | 45.8105 | -45.8105 | -18.5791 | 11.7024 | 0
2019-01-31T02:00:00 | 45.7685 | -45.7685 | -18.5791 | 11.7024 | 0
2019-01-31T03:00:00 | 47.2264 | -47.2264 | -18.5791 | 11.7024 | 0
2019-01-31T04:00:00 | 45.4015 | -45.4015 | -18.5791 | 11.7024 | 0
2019-01-31T05:00:00 | 49.1981 | -49.1981 | -18.5791 | 11.7024 | 0
2019-01-31T06:00:00 | 58.2808 | -58.2808 | -18.5791 | 11.7024 | 0
2019-01-31T07:00:00 | 61.0077 | -61.0077 | -18.5791 | 11.7024 | 0
2019-01-31T08:00:00 | 57.2635 | -57.2635 | -18.5791 | 11.7024 | 0
2019-01-31T09:00:00 | 57.1901 | -57.1901 | -18.5791 | 11.7024 | 0
2019-01-31T10:00:00 | 57.1481 | -57.1481 | -18.5791 | 11.7024 | 0
2019-01-31T11:00:00 | 56.9488 | -56.9488 | -18.5791 | 11.7024 | 0
2019-01-31T12:00:00 | 56.9383 | -56.9383 | -18.5791 | 11.7024 | 0
2019-01-31T13:00:00 | 57.0957 | -57.0957 | -18.5791 | 11.7024 | 0
2019-01-31T14:00:00 | 56.9488 | -56.9488 | -18.5791 | 11.7024 | 0
2019-01-31T15:00:00 | 56.7705 | -56.7705 | -18.5791 | 11.7024 | 0
2019-01-31T16:00:00 | 57.3369 | -57.3369 | -18.5791 | 11.7024 | 0
2019-01-31T17:00:00 | 58.2284 | -58.2284 | -18.5791 | 11.7024 | 0
2019-01-31T18:00:00 | 57.8403 | -57.8403 | -18.5791 | 11.7024 | 0
2019-01-31T19:00:00 | 57.253 | -57.253 | -18.5791 | 11.7024 | 0
2019-01-31T20:00:00 | 56.5188 | -56.5188 | -18.5791 | 11.7024 | 0
2019-01-31T21:00:00 | 54.7673 | -54.7673 | -18.5791 | 11.7024 | 0
2019-01-31T22:00:00 | 53.3095 | -53.3095 | -18.5791 | 11.7024 | 0
2019-01-31T23:00:00 | 52.0928 | -52.0928 | -18.5791 | 11.7024 | 0
2019-02-01T00:00:00 | 51.9355 | -51.9355 | -18.5791 | 11.7024 | 0
2019-02-01T01:00:00 | 51.0545 | -51.0545 | -18.5791 | 11.7024 | 0
2019-02-01T02:00:00 | 50.5931 | -50.5931 | -18.5791 | 11.7024 | 0
2019-02-01T03:00:00 | 50.6665 | -50.6665 | -18.5791 | 11.7024 | 0
2019-02-01T04:00:00 | 51.3167 | -51.3167 | -18.5791 | 11.7024 | 0
2019-02-01T05:00:00 | 53.2465 | -53.2465 | -18.5791 | 11.7024 | 0
2019-02-01T06:00:00 | 54.7358 | -54.7358 | -18.5791 | 11.7024 | 0
2019-02-01T07:00:00 | 56.1098 | -56.1098 | -18.5791 | 11.7024 | 0
2019-02-01T08:00:00 | 57.5467 | -57.5467 | -18.5791 | 11.7024 | 0
2019-02-01T09:00:00 | 56.781 | -56.781 | -18.5791 | 11.7024 | 0
2019-02-01T10:00:00 | 56.3405 | -56.3405 | -18.5791 | 11.7024 | 0
2019-02-01T11:00:00 | 57.4103 | -57.4103 | -18.5791 | 11.7024 | 0
2019-02-01T12:00:00 | 56.9069 | -56.9069 | -18.5791 | 11.7024 | 0
2019-02-01T13:00:00 | 56.4769 | -56.4769 | -18.5791 | 11.7024 | 0
2019-02-01T14:00:00 | 56.4978 | -56.4978 | -18.5791 | 11.7024 | 0
2019-02-01T15:00:00 | 56.4244 | -56.4244 | -18.5791 | 11.7024 | 0
2019-02-01T16:00:00 | 56.8754 | -56.8754 | -18.5791 | 11.7024 | 0
2019-02-01T17:00:00 | 57.7879 | -57.7879 | -18.5791 | 11.7024 | 0
2019-02-01T18:00:00 | 57.1481 | -57.1481 | -18.5791 | 11.7024 | 0
2019-02-01T19:00:00 | 55.8895 | -55.8895 | -18.5791 | 11.7024 | 0
2019-02-01T20:00:00 | 54.9456 | -54.9456 | -18.5791 | 11.7024 | 0
2019-02-01T21:00:00 | 54.7463 | -54.7463 | -18.5791 | 11.7024 | 0
2019-02-01T22:00:00 | 53.4039 | -53.4039 | -18.5791 | 11.7024 | 0
2019-02-01T23:00:00 | 51.5265 | -51.5265 | -18.5791 | 11.7024 | 0
2019-02-02T00:00:00 | 50.6035 | -50.6035 | -18.5791 | 11.7024 | 0
2019-02-02T01:00:00 | 49.1667 | -49.1667 | -18.5791 | 11.7024 | 0
2019-02-02T02:00:00 | 48.5689 | -48.5689 | -18.5791 | 11.7024 | 0
2019-02-02T03:00:00 | 48.5164 | -48.5164 | -18.5791 | 11.7024 | 0
2019-02-02T04:00:00 | 48.9884 | -48.9884 | -18.5791 | 11.7024 | 0
2019-02-02T05:00:00 | 49.5862 | -49.5862 | -18.5791 | 11.7024 | 0
2019-02-02T06:00:00 | 49.733 | -49.733 | -18.5791 | 11.7024 | 0
2019-02-02T07:00:00 | 48.1284 | -48.1284 | -18.5791 | 11.7024 | 0
2019-02-02T08:00:00 | 52.1033 | -52.1033 | -18.5791 | 11.7024 | 0
2019-02-02T09:00:00 | 56.0993 | -56.0993 | -18.5791 | 11.7024 | 0
2019-02-02T10:00:00 | 54.8617 | -54.8617 | -18.5791 | 11.7024 | 0
2019-02-02T11:00:00 | 54.6205 | -54.6205 | -18.5791 | 11.7024 | 0
2019-02-02T12:00:00 | 56.9383 | -56.9383 | -18.5791 | 11.7024 | 0
2019-02-02T13:00:00 | 50.9077 | -50.9077 | -18.5791 | 11.7024 | 0
2019-02-02T14:00:00 | 50.7189 | -50.7189 | -18.5791 | 11.7024 | 0
2019-02-02T15:00:00 | 50.5721 | -50.5721 | -18.5791 | 11.7024 | 0
2019-02-02T16:00:00 | 49.9218 | -49.9218 | -18.5791 | 11.7024 | 0
2019-02-02T17:00:00 | 57.7564 | -57.7564 | -18.5791 | 11.7024 | 0
2019-02-02T18:00:00 | 56.8859 | -56.8859 | -18.5791 | 11.7024 | 0
2019-02-02T19:00:00 | 55.3756 | -55.3756 | -18.5791 | 11.7024 | 0
2019-02-02T20:00:00 | 51.0126 | -51.0126 | -18.5791 | 11.7024 | 0
2019-02-02T21:00:00 | 50.3833 | -50.3833 | -18.5791 | 11.7024 | 0
2019-02-02T22:00:00 | 49.9952 | -49.9952 | -18.5791 | 11.7024 | 0
2019-02-02T23:00:00 | 48.5059 | -48.5059 | -18.5791 | 11.7024 | 0
2019-02-03T00:00:00 | 48.9884 | -48.9884 | -18.5791 | 11.7024 | 0
2019-02-03T01:00:00 | 47.992 | -47.992 | -18.5791 | 11.7024 | 0
2019-02-03T02:00:00 | 47.52 | -47.52 | -18.5791 | 11.7024 | 0
2019-02-03T03:00:00 | 47.1425 | -47.1425 | -18.5791 | 11.7024 | 0
2019-02-03T04:00:00 | 47.541 | -47.541 | -18.5791 | 11.7024 | 0
2019-02-03T05:00:00 | 47.8242 | -47.8242 | -18.5791 | 11.7024 | 0
2019-02-03T06:00:00 | 48.3906 | -48.3906 | -18.5791 | 11.7024 | 0
2019-02-03T07:00:00 | 48.8206 | -48.8206 | -18.5791 | 11.7024 | 0
2019-02-03T08:00:00 | 49.3974 | -49.3974 | -18.5791 | 11.7024 | 0
2019-02-03T09:00:00 | 50.4148 | -50.4148 | -18.5791 | 11.7024 | 0
2019-02-03T10:00:00 | 51.1279 | -51.1279 | -18.5791 | 11.7024 | 0
2019-02-03T11:00:00 | 51.7258 | -51.7258 | -18.5791 | 11.7024 | 0
2019-02-03T12:00:00 | 51.3272 | -51.3272 | -18.5791 | 11.7024 | 0
2019-02-03T13:00:00 | 51.0126 | -51.0126 | -18.5791 | 11.7024 | 0
2019-02-03T14:00:00 | 50.8553 | -50.8553 | -18.5791 | 11.7024 | 0
2019-02-03T15:00:00 | 51.1699 | -51.1699 | -18.5791 | 11.7024 | 0
2019-02-03T16:00:00 | 46.4503 | -46.4503 | -18.5791 | 11.7024 | 0
2019-02-03T17:00:00 | 52.5963 | -52.5963 | -18.5791 | 11.7024 | 0
2019-02-03T18:00:00 | 60.5672 | -60.5672 | -18.5791 | 11.7024 | 0
2019-02-03T19:00:00 | 58.8891 | -58.8891 | -18.5791 | 11.7024 | 0
2019-02-03T20:00:00 | 55.4805 | -55.4805 | -18.5791 | 11.7024 | 0
2019-02-03T21:00:00 | 52.5963 | -52.5963 | -18.5791 | 11.7024 | 0
2019-02-03T22:00:00 | 51.6524 | -51.6524 | -18.5791 | 11.7024 | 0
2019-02-03T23:00:00 | 48.6213 | -48.6213 | -18.5791 | 11.7024 | 0
2019-02-04T00:00:00 | 50.7504 | -50.7504 | -18.5791 | 11.7024 | 0
2019-02-04T01:00:00 | 50.614 | -50.614 | -18.5791 | 11.7024 | 0
2019-02-04T02:00:00 | 50.3728 | -50.3728 | -18.5791 | 11.7024 | 0
2019-02-04T03:00:00 | 50.5616 | -50.5616 | -18.5791 | 11.7024 | 0
2019-02-04T04:00:00 | 51.1489 | -51.1489 | -18.5791 | 11.7024 | 0
2019-02-04T05:00:00 | 52.7956 | -52.7956 | -18.5791 | 11.7024 | 0
2019-02-04T06:00:00 | 49.5652 | -49.5652 | -18.5791 | 11.7024 | 0
2019-02-04T07:00:00 | 61.7524 | -61.7524 | -18.5791 | 11.7024 | 0
2019-02-04T08:00:00 | 59.9275 | -59.9275 | -18.5791 | 11.7024 | 0
2019-02-04T09:00:00 | 56.2986 | -56.2986 | -18.5791 | 11.7024 | 0
2019-02-04T10:00:00 | 50.205 | -50.205 | -18.5791 | 11.7024 | 0
2019-02-04T11:00:00 | 53.4353 | -53.4353 | -18.5791 | 11.7024 | 0
2019-02-04T12:00:00 | 53.3409 | -53.3409 | -18.5791 | 11.7024 | 0
2019-02-04T13:00:00 | 48.4535 | -48.4535 | -18.5791 | 11.7024 | 0
2019-02-04T14:00:00 | 42.4648 | -42.4648 | -18.5791 | 11.7024 | 0
2019-02-04T15:00:00 | 43.608 | -43.608 | -18.5791 | 11.7024 | 0
2019-02-04T16:00:00 | 44.08 | -44.08 | -18.5791 | 11.7024 | 0
2019-02-04T17:00:00 | 49.5757 | -49.5757 | -18.5791 | 11.7024 | 0
2019-02-04T18:00:00 | 47.1844 | -47.1844 | -18.5791 | 11.7024 | 0
2019-02-04T19:00:00 | 42.255 | -42.255 | -18.5791 | 11.7024 | 0
2019-02-04T20:00:00 | 39.4652 | -39.4652 | -18.5791 | 11.7024 | 0
2019-02-04T21:00:00 | 38.7625 | -38.7625 | -18.5791 | 11.7024 | 0
2019-02-04T22:00:00 | 38.5213 | -38.5213 | -18.5791 | 11.7024 | 0
2019-02-04T23:00:00 | 32.2179 | -32.2179 | -18.5791 | 11.7024 | 0
2019-02-05T00:00:00 | 34.2946 | -34.2946 | -18.5791 | 11.7024 | 0
2019-02-05T01:00:00 | 36.6229 | -36.6229 | -18.5791 | 11.7024 | 0
2019-02-05T02:00:00 | 38.4164 | -38.4164 | -18.5791 | 11.7024 | 0
2019-02-05T03:00:00 | 39.4337 | -39.4337 | -18.5791 | 11.7024 | 0
2019-02-05T04:00:00 | 39.8847 | -39.8847 | -18.5791 | 11.7024 | 0
2019-02-05T05:00:00 | 41.8775 | -41.8775 | -18.5791 | 11.7024 | 0
2019-02-05T06:00:00 | 50.8867 | -50.8867 | -18.5791 | 11.7024 | 0
2019-02-05T07:00:00 | 57.1901 | -57.1901 | -18.5791 | 11.7024 | 0
2019-02-05T08:00:00 | 55.8791 | -55.8791 | -18.5791 | 11.7024 | 0
2019-02-05T09:00:00 | 55.6273 | -55.6273 | -18.5791 | 11.7024 | 0
2019-02-05T10:00:00 | 55.3337 | -55.3337 | -18.5791 | 11.7024 | 0
2019-02-05T11:00:00 | 54.8512 | -54.8512 | -18.5791 | 11.7024 | 0
2019-02-05T12:00:00 | 54.2219 | -54.2219 | -18.5791 | 11.7024 | 0
2019-02-05T13:00:00 | 54.1275 | -54.1275 | -18.5791 | 11.7024 | 0
2019-02-05T14:00:00 | 54.3478 | -54.3478 | -18.5791 | 11.7024 | 0
2019-02-05T15:00:00 | 54.3688 | -54.3688 | -18.5791 | 11.7024 | 0
2019-02-05T16:00:00 | 55.3127 | -55.3127 | -18.5791 | 11.7024 | 0
2019-02-05T17:00:00 | 58.0291 | -58.0291 | -18.5791 | 11.7024 | 0
2019-02-05T18:00:00 | 57.5362 | -57.5362 | -18.5791 | 11.7024 | 0
2019-02-05T19:00:00 | 56.0049 | -56.0049 | -18.5791 | 11.7024 | 0
2019-02-05T20:00:00 | 54.4317 | -54.4317 | -18.5791 | 11.7024 | 0
2019-02-05T21:00:00 | 54.1066 | -54.1066 | -18.5791 | 11.7024 | 0
2019-02-05T22:00:00 | 50.6874 | -50.6874 | -18.5791 | 11.7024 | 0
2019-02-05T23:00:00 | 50.1211 | -50.1211 | -18.5791 | 11.7024 | 0
2019-02-06T00:00:00 | 49.8589 | -49.8589 | -18.5791 | 11.7024 | 0
2019-02-06T01:00:00 | 49.5442 | -49.5442 | -18.5791 | 11.7024 | 0
2019-02-06T02:00:00 | 49.4289 | -49.4289 | -18.5791 | 11.7024 | 0
2019-02-06T03:00:00 | 49.5442 | -49.5442 | -18.5791 | 11.7024 | 0
2019-02-06T04:00:00 | 50.1945 | -50.1945 | -18.5791 | 11.7024 | 0
2019-02-06T05:00:00 | 50.4357 | -50.4357 | -18.5791 | 11.7024 | 0
2019-02-06T06:00:00 | 51.7153 | -51.7153 | -18.5791 | 11.7024 | 0
2019-02-06T07:00:00 | 58.522 | -58.522 | -18.5791 | 11.7024 | 0
2019-02-06T08:00:00 | 60.0114 | -60.0114 | -18.5791 | 11.7024 | 0
2019-02-06T09:00:00 | 54.0646 | -54.0646 | -18.5791 | 11.7024 | 0
2019-02-06T10:00:00 | 54.2744 | -54.2744 | -18.5791 | 11.7024 | 0
2019-02-06T11:00:00 | 54.0436 | -54.0436 | -18.5791 | 11.7024 | 0
2019-02-06T12:00:00 | 53.9073 | -53.9073 | -18.5791 | 11.7024 | 0
2019-02-06T13:00:00 | 53.5087 | -53.5087 | -18.5791 | 11.7024 | 0
2019-02-06T14:00:00 | 53.6346 | -53.6346 | -18.5791 | 11.7024 | 0
2019-02-06T15:00:00 | 54.5471 | -54.5471 | -18.5791 | 11.7024 | 0
2019-02-06T16:00:00 | 56.1937 | -56.1937 | -18.5791 | 11.7024 | 0
2019-02-06T17:00:00 | 61.3329 | -61.3329 | -18.5791 | 11.7024 | 0
2019-02-06T18:00:00 | 61.9936 | -61.9936 | -18.5791 | 11.7024 | 0
2019-02-06T19:00:00 | 57.9662 | -57.9662 | -18.5791 | 11.7024 | 0
2019-02-06T20:00:00 | 54.7883 | -54.7883 | -18.5791 | 11.7024 | 0
2019-02-06T21:00:00 | 51.0755 | -51.0755 | -18.5791 | 11.7024 | 0
2019-02-06T22:00:00 | 50.7714 | -50.7714 | -18.5791 | 11.7024 | 0
2019-02-06T23:00:00 | 48.6423 | -48.6423 | -18.5791 | 11.7024 | 0
2019-02-07T00:00:00 | 47.8242 | -47.8242 | -18.5791 | 11.7024 | 0
2019-02-07T01:00:00 | 46.702 | -46.702 | -18.5791 | 11.7024 | 0
2019-02-07T02:00:00 | 46.1985 | -46.1985 | -18.5791 | 11.7024 | 0
2019-02-07T03:00:00 | 46.3244 | -46.3244 | -18.5791 | 11.7024 | 0
2019-02-07T04:00:00 | 47.6354 | -47.6354 | -18.5791 | 11.7024 | 0
2019-02-07T05:00:00 | 49.4813 | -49.4813 | -18.5791 | 11.7024 | 0
2019-02-07T06:00:00 | 50.0267 | -50.0267 | -18.5791 | 11.7024 | 0
2019-02-07T07:00:00 | 54.0122 | -54.0122 | -18.5791 | 11.7024 | 0
2019-02-07T08:00:00 | 53.75 | -53.75 | -18.5791 | 11.7024 | 0
2019-02-07T09:00:00 | 52.6382 | -52.6382 | -18.5791 | 11.7024 | 0
2019-02-07T10:00:00 | 52.1033 | -52.1033 | -18.5791 | 11.7024 | 0
2019-02-07T11:00:00 | 46.7649 | -46.7649 | -18.5791 | 11.7024 | 0
2019-02-07T12:00:00 | 43.4716 | -43.4716 | -18.5791 | 11.7024 | 0
2019-02-07T13:00:00 | 42.5067 | -42.5067 | -18.5791 | 11.7024 | 0
2019-02-07T14:00:00 | 40.8601 | -40.8601 | -18.5791 | 11.7024 | 0
2019-02-07T15:00:00 | 41.7831 | -41.7831 | -18.5791 | 11.7024 | 0
2019-02-07T16:00:00 | 41.9299 | -41.9299 | -18.5791 | 11.7024 | 0
2019-02-07T17:00:00 | 51.9985 | -51.9985 | -18.5791 | 11.7024 | 0
2019-02-07T18:00:00 | 52.0299 | -52.0299 | -18.5791 | 11.7024 | 0
2019-02-07T19:00:00 | 46.1042 | -46.1042 | -18.5791 | 11.7024 | 0
2019-02-07T20:00:00 | 46.4398 | -46.4398 | -18.5791 | 11.7024 | 0
2019-02-07T21:00:00 | 41.6153 | -41.6153 | -18.5791 | 11.7024 | 0
2019-02-07T22:00:00 | 38.7205 | -38.7205 | -18.5791 | 11.7024 | 0
2019-02-07T23:00:00 | 33.445 | -33.445 | -18.5791 | 11.7024 | 0
2019-02-08T00:00:00 | 25.2958 | -25.2958 | -18.5791 | 11.7024 | 0
2019-02-08T01:00:00 | 30.1937 | -30.1937 | -18.5791 | 11.7024 | 0
2019-02-08T02:00:00 | 32.2809 | -32.2809 | -18.5791 | 11.7024 | 0
2019-02-08T03:00:00 | 30.802 | -30.802 | -18.5791 | 11.7024 | 0
2019-02-08T04:00:00 | 35.5741 | -35.5741 | -18.5791 | 11.7024 | 0
2019-02-08T05:00:00 | 39.0142 | -39.0142 | -18.5791 | 11.7024 | 0
2019-02-08T06:00:00 | 46.209 | -46.209 | -18.5791 | 11.7024 | 0
2019-02-08T07:00:00 | 52.9004 | -52.9004 | -18.5791 | 11.7024 | 0
2019-02-08T08:00:00 | 53.4983 | -53.4983 | -18.5791 | 11.7024 | 0
2019-02-08T09:00:00 | 53.4353 | -53.4353 | -18.5791 | 11.7024 | 0
2019-02-08T10:00:00 | 51.9775 | -51.9775 | -18.5791 | 11.7024 | 0
2019-02-08T11:00:00 | 51.2538 | -51.2538 | -18.5791 | 11.7024 | 0
2019-02-08T12:00:00 | 44.8875 | -44.8875 | -18.5791 | 11.7024 | 0
2019-02-08T13:00:00 | 39.5596 | -39.5596 | -18.5791 | 11.7024 | 0
2019-02-08T14:00:00 | 38.7835 | -38.7835 | -18.5791 | 11.7024 | 0
2019-02-08T15:00:00 | 42.4963 | -42.4963 | -18.5791 | 11.7024 | 0
2019-02-08T16:00:00 | 44.2478 | -44.2478 | -18.5791 | 11.7024 | 0
2019-02-08T17:00:00 | 50.1526 | -50.1526 | -18.5791 | 11.7024 | 0
2019-02-08T18:00:00 | 51.2538 | -51.2538 | -18.5791 | 11.7024 | 0
2019-02-08T19:00:00 | 46.4083 | -46.4083 | -18.5791 | 11.7024 | 0
2019-02-08T20:00:00 | 35.7524 | -35.7524 | -18.5791 | 11.7024 | 0
2019-02-08T21:00:00 | 33.7387 | -33.7387 | -18.5791 | 11.7024 | 0
2019-02-08T22:00:00 | 27.0263 | -27.0263 | -18.5791 | 11.7024 | 0
2019-02-08T23:00:00 | 23.7855 | -23.7855 | -18.5791 | 11.7024 | 0
2019-02-09T00:00:00 | -1.8579 | 1.8579 | -18.5791 | 11.7024 | 0
2019-02-09T01:00:00 | -1.7949 | 1.7949 | -18.5791 | 11.7024 | 0
2019-02-09T02:00:00 | -6.1685 | 6.1685 | -18.5791 | 11.7024 | 0
2019-02-09T03:00:00 | -6.0741 | 6.0741 | -18.5791 | 11.7024 | 0
2019-02-09T04:00:00 | -1.8159 | 1.8159 | -18.5791 | 11.7024 | 0
2019-02-09T05:00:00 | -1.7845 | 1.7845 | -18.5791 | 11.7024 | 0
2019-02-09T06:00:00 | -1.8264 | 1.8264 | -18.5791 | 11.7024 | 0
2019-02-09T07:00:00 | 4.8021 | -4.8021 | -18.5791 | 11.7024 | 0
2019-02-09T08:00:00 | 10.7908 | -10.7908 | -18.5791 | 11.7024 | 0
2019-02-09T09:00:00 | 9.8468 | -9.8468 | -18.5791 | 11.7024 | 0
2019-02-09T10:00:00 | 9.2805 | -9.2805 | -18.5791 | 11.7024 | 0
2019-02-09T11:00:00 | 2.4422 | -2.4422 | -18.5791 | 11.7024 | 0
2019-02-09T12:00:00 | -1.8264 | 1.8264 | -18.5791 | 11.7024 | 0
2019-02-09T13:00:00 | -1.9837 | 1.9837 | -18.5791 | 11.7024 | 0
2019-02-09T14:00:00 | -4.0289 | 4.0289 | -18.5791 | 11.7024 | 0
2019-02-09T15:00:00 | -1.7845 | 1.7845 | -18.5791 | 11.7024 | 0
2019-02-09T16:00:00 | 8.2317 | -8.2317 | -18.5791 | 11.7024 | 0
2019-02-09T17:00:00 | 26.4075 | -26.4075 | -18.5791 | 11.7024 | 0
2019-02-09T18:00:00 | 36.0566 | -36.0566 | -18.5791 | 11.7024 | 0
2019-02-09T19:00:00 | 25.3587 | -25.3587 | -18.5791 | 11.7024 | 0
2019-02-09T20:00:00 | 15.9089 | -15.9089 | -18.5791 | 11.7024 | 0
2019-02-09T21:00:00 | -1.7845 | 1.7845 | -18.5791 | 11.7024 | 0
2019-02-09T22:00:00 | 11.6613 | -11.6613 | -18.5791 | 11.7024 | 0
2019-02-09T23:00:00 | -1.7845 | 1.7845 | -18.5791 | 11.7024 | 0
2019-02-10T00:00:00 | 10.109 | -10.109 | -18.5791 | 11.7024 | 0
2019-02-10T01:00:00 | 15.0699 | -15.0699 | -18.5791 | 11.7024 | 0
2019-02-10T02:00:00 | 14.9231 | -14.9231 | -18.5791 | 11.7024 | 0
2019-02-10T03:00:00 | 11.1788 | -11.1788 | -18.5791 | 11.7024 | 0
2019-02-10T04:00:00 | 8.8085 | -8.8085 | -18.5791 | 11.7024 | 0
2019-02-10T05:00:00 | 13.3394 | -13.3394 | -18.5791 | 11.7024 | 0
2019-02-10T06:00:00 | 5.4733 | -5.4733 | -18.5791 | 11.7024 | 0
2019-02-10T07:00:00 | 9.6371 | -9.6371 | -18.5791 | 11.7024 | 0
2019-02-10T08:00:00 | 19.7476 | -19.7476 | -18.5791 | 11.7024 | 0
2019-02-10T09:00:00 | 32.6794 | -32.6794 | -18.5791 | 11.7024 | 0
2019-02-10T10:00:00 | 41.9089 | -41.9089 | -18.5791 | 11.7024 | 0
2019-02-10T11:00:00 | 46.4398 | -46.4398 | -18.5791 | 11.7024 | 0
2019-02-10T12:00:00 | 46.8593 | -46.8593 | -18.5791 | 11.7024 | 0
2019-02-10T13:00:00 | 47.2264 | -47.2264 | -18.5791 | 11.7024 | 0
2019-02-10T14:00:00 | 47.3103 | -47.3103 | -18.5791 | 11.7024 | 0
2019-02-10T15:00:00 | 47.4571 | -47.4571 | -18.5791 | 11.7024 | 0
2019-02-10T16:00:00 | 48.6842 | -48.6842 | -18.5791 | 11.7024 | 0
2019-02-10T17:00:00 | 49.9428 | -49.9428 | -18.5791 | 11.7024 | 0
2019-02-10T18:00:00 | 50.2784 | -50.2784 | -18.5791 | 11.7024 | 0
2019-02-10T19:00:00 | 50.0162 | -50.0162 | -18.5791 | 11.7024 | 0
2019-02-10T20:00:00 | 48.6108 | -48.6108 | -18.5791 | 11.7024 | 0
2019-02-10T21:00:00 | 47.6774 | -47.6774 | -18.5791 | 11.7024 | 0
2019-02-10T22:00:00 | 41.804 | -41.804 | -18.5791 | 11.7024 | 0
2019-02-10T23:00:00 | 30.1937 | -30.1937 | -18.5791 | 11.7024 | 0
2019-02-11T00:00:00 | 31.232 | -31.232 | -18.5791 | 11.7024 | 0
2019-02-11T01:00:00 | 4.0784 | -4.0784 | -18.5791 | 11.7024 | 0
2019-02-11T02:00:00 | -1.8998 | 1.8998 | -18.5791 | 11.7024 | 0
2019-02-11T03:00:00 | -3.987 | 3.987 | -18.5791 | 11.7024 | 0
2019-02-11T04:00:00 | -1.8684 | 1.8684 | -18.5791 | 11.7024 | 0
2019-02-11T05:00:00 | 4.0469 | -4.0469 | -18.5791 | 11.7024 | 0
2019-02-11T06:00:00 | 39.9791 | -39.9791 | -18.5791 | 11.7024 | 0
2019-02-11T07:00:00 | 49.5547 | -49.5547 | -18.5791 | 11.7024 | 0
2019-02-11T08:00:00 | 49.9428 | -49.9428 | -18.5791 | 11.7024 | 0
2019-02-11T09:00:00 | 45.3071 | -45.3071 | -18.5791 | 11.7024 | 0
2019-02-11T10:00:00 | 40.0106 | -40.0106 | -18.5791 | 11.7024 | 0
2019-02-11T11:00:00 | 38.7415 | -38.7415 | -18.5791 | 11.7024 | 0
2019-02-11T12:00:00 | 36.4971 | -36.4971 | -18.5791 | 11.7024 | 0
2019-02-11T13:00:00 | 38.5422 | -38.5422 | -18.5791 | 11.7024 | 0
2019-02-11T14:00:00 | 38.6681 | -38.6681 | -18.5791 | 11.7024 | 0
2019-02-11T15:00:00 | 38.8779 | -38.8779 | -18.5791 | 11.7024 | 0
2019-02-11T16:00:00 | 38.6157 | -38.6157 | -18.5791 | 11.7024 | 0
2019-02-11T17:00:00 | 48.5793 | -48.5793 | -18.5791 | 11.7024 | 0
2019-02-11T18:00:00 | 48.9989 | -48.9989 | -18.5791 | 11.7024 | 0
2019-02-11T19:00:00 | 49.2296 | -49.2296 | -18.5791 | 11.7024 | 0
2019-02-11T20:00:00 | 48.422 | -48.422 | -18.5791 | 11.7024 | 0
2019-02-11T21:00:00 | 41.4055 | -41.4055 | -18.5791 | 11.7024 | 0
2019-02-11T22:00:00 | 45.5168 | -45.5168 | -18.5791 | 11.7024 | 0
2019-02-11T23:00:00 | 37.2837 | -37.2837 | -18.5791 | 11.7024 | 0
2019-02-12T00:00:00 | 37.2312 | -37.2312 | -18.5791 | 11.7024 | 0
2019-02-12T01:00:00 | 32.5221 | -32.5221 | -18.5791 | 11.7024 | 0
2019-02-12T02:00:00 | 29.2813 | -29.2813 | -18.5791 | 11.7024 | 0
2019-02-12T03:00:00 | 30.6342 | -30.6342 | -18.5791 | 11.7024 | 0
2019-02-12T04:00:00 | 35.9622 | -35.9622 | -18.5791 | 11.7024 | 0
2019-02-12T05:00:00 | 40.0945 | -40.0945 | -18.5791 | 11.7024 | 0
2019-02-12T06:00:00 | 46.8278 | -46.8278 | -18.5791 | 11.7024 | 0
2019-02-12T07:00:00 | 56.0049 | -56.0049 | -18.5791 | 11.7024 | 0
2019-02-12T08:00:00 | 55.7112 | -55.7112 | -18.5791 | 11.7024 | 0
2019-02-12T09:00:00 | 58.2494 | -58.2494 | -18.5791 | 11.7024 | 0
2019-02-12T10:00:00 | 56.4978 | -56.4978 | -18.5791 | 11.7024 | 0
2019-02-12T11:00:00 | 51.537 | -51.537 | -18.5791 | 11.7024 | 0
2019-02-12T12:00:00 | 50.5826 | -50.5826 | -18.5791 | 11.7024 | 0
2019-02-12T13:00:00 | 50.1316 | -50.1316 | -18.5791 | 11.7024 | 0
2019-02-12T14:00:00 | 50.5406 | -50.5406 | -18.5791 | 11.7024 | 0
2019-02-12T15:00:00 | 50.5406 | -50.5406 | -18.5791 | 11.7024 | 0
2019-02-12T16:00:00 | 50.8867 | -50.8867 | -18.5791 | 11.7024 | 0
2019-02-12T17:00:00 | 54.8407 | -54.8407 | -18.5791 | 11.7024 | 0
2019-02-12T18:00:00 | 58.543 | -58.543 | -18.5791 | 11.7024 | 0
2019-02-12T19:00:00 | 50.5406 | -50.5406 | -18.5791 | 11.7024 | 0
2019-02-12T20:00:00 | 46.3244 | -46.3244 | -18.5791 | 11.7024 | 0
2019-02-12T21:00:00 | 41.7516 | -41.7516 | -18.5791 | 11.7024 | 0
2019-02-12T22:00:00 | 44.2268 | -44.2268 | -18.5791 | 11.7024 | 0
2019-02-12T23:00:00 | 41.6572 | -41.6572 | -18.5791 | 11.7024 | 0
2019-02-13T00:00:00 | 33.9275 | -33.9275 | -18.5791 | 11.7024 | 0
2019-02-13T01:00:00 | 37.1473 | -37.1473 | -18.5791 | 11.7024 | 0
2019-02-13T02:00:00 | 36.1824 | -36.1824 | -18.5791 | 11.7024 | 0
2019-02-13T03:00:00 | 33.057 | -33.057 | -18.5791 | 11.7024 | 0
2019-02-13T04:00:00 | 37.5354 | -37.5354 | -18.5791 | 11.7024 | 0
2019-02-13T05:00:00 | 35.1861 | -35.1861 | -18.5791 | 11.7024 | 0
2019-02-13T06:00:00 | 46.1985 | -46.1985 | -18.5791 | 11.7024 | 0
2019-02-13T07:00:00 | 50.7609 | -50.7609 | -18.5791 | 11.7024 | 0
2019-02-13T08:00:00 | 48.9045 | -48.9045 | -18.5791 | 11.7024 | 0
2019-02-13T09:00:00 | 47.7613 | -47.7613 | -18.5791 | 11.7024 | 0
2019-02-13T10:00:00 | 47.3732 | -47.3732 | -18.5791 | 11.7024 | 0
2019-02-13T11:00:00 | 47.0586 | -47.0586 | -18.5791 | 11.7024 | 0
2019-02-13T12:00:00 | 46.5132 | -46.5132 | -18.5791 | 11.7024 | 0
2019-02-13T13:00:00 | 46.5237 | -46.5237 | -18.5791 | 11.7024 | 0
2019-02-13T14:00:00 | 46.681 | -46.681 | -18.5791 | 11.7024 | 0
2019-02-13T15:00:00 | 47.2264 | -47.2264 | -18.5791 | 11.7024 | 0
2019-02-13T16:00:00 | 48.3381 | -48.3381 | -18.5791 | 11.7024 | 0
2019-02-13T17:00:00 | 49.0723 | -49.0723 | -18.5791 | 11.7024 | 0
2019-02-13T18:00:00 | 49.3974 | -49.3974 | -18.5791 | 11.7024 | 0
2019-02-13T19:00:00 | 49.0513 | -49.0513 | -18.5791 | 11.7024 | 0
2019-02-13T20:00:00 | 47.992 | -47.992 | -18.5791 | 11.7024 | 0
2019-02-13T21:00:00 | 46.8069 | -46.8069 | -18.5791 | 11.7024 | 0
2019-02-13T22:00:00 | 46.8173 | -46.8173 | -18.5791 | 11.7024 | 0
2019-02-13T23:00:00 | 43.3877 | -43.3877 | -18.5791 | 11.7024 | 0
2019-02-14T00:00:00 | 40.8496 | -40.8496 | -18.5791 | 11.7024 | 0
2019-02-14T01:00:00 | 39.182 | -39.182 | -18.5791 | 11.7024 | 0
2019-02-14T02:00:00 | 38.6471 | -38.6471 | -18.5791 | 11.7024 | 0
2019-02-14T03:00:00 | 39.0247 | -39.0247 | -18.5791 | 11.7024 | 0
2019-02-14T04:00:00 | 38.4688 | -38.4688 | -18.5791 | 11.7024 | 0
2019-02-14T05:00:00 | 43.2619 | -43.2619 | -18.5791 | 11.7024 | 0
2019-02-14T06:00:00 | 51.925 | -51.925 | -18.5791 | 11.7024 | 0
2019-02-14T07:00:00 | 59.2143 | -59.2143 | -18.5791 | 11.7024 | 0
2019-02-14T08:00:00 | 62.0565 | -62.0565 | -18.5791 | 11.7024 | 0
2019-02-14T09:00:00 | 54.2534 | -54.2534 | -18.5791 | 11.7024 | 0
2019-02-14T10:00:00 | 50.9182 | -50.9182 | -18.5791 | 11.7024 | 0
2019-02-14T11:00:00 | 46.4922 | -46.4922 | -18.5791 | 11.7024 | 0
2019-02-14T12:00:00 | 44.2687 | -44.2687 | -18.5791 | 11.7024 | 0
2019-02-14T13:00:00 | 44.9505 | -44.9505 | -18.5791 | 11.7024 | 0
2019-02-14T14:00:00 | 44.919 | -44.919 | -18.5791 | 11.7024 | 0
2019-02-14T15:00:00 | 46.9432 | -46.9432 | -18.5791 | 11.7024 | 0
2019-02-14T16:00:00 | 46.9222 | -46.9222 | -18.5791 | 11.7024 | 0
2019-02-14T17:00:00 | 53.729 | -53.729 | -18.5791 | 11.7024 | 0
2019-02-14T18:00:00 | 61.2594 | -61.2594 | -18.5791 | 11.7024 | 0
2019-02-14T19:00:00 | 61.9517 | -61.9517 | -18.5791 | 11.7024 | 0
2019-02-14T20:00:00 | 45.2966 | -45.2966 | -18.5791 | 11.7024 | 0
2019-02-14T21:00:00 | 44.5834 | -44.5834 | -18.5791 | 11.7024 | 0
2019-02-14T22:00:00 | 44.1009 | -44.1009 | -18.5791 | 11.7024 | 0
2019-02-14T23:00:00 | 42.9682 | -42.9682 | -18.5791 | 11.7024 | 0
2019-02-15T00:00:00 | 44.0065 | -44.0065 | -18.5791 | 11.7024 | 0
2019-02-15T01:00:00 | 42.3704 | -42.3704 | -18.5791 | 11.7024 | 0
2019-02-15T02:00:00 | 41.8775 | -41.8775 | -18.5791 | 11.7024 | 0
2019-02-15T03:00:00 | 40.2728 | -40.2728 | -18.5791 | 11.7024 | 0
2019-02-15T04:00:00 | 41.2272 | -41.2272 | -18.5791 | 11.7024 | 0
2019-02-15T05:00:00 | 43.9226 | -43.9226 | -18.5791 | 11.7024 | 0
2019-02-15T06:00:00 | 46.66 | -46.66 | -18.5791 | 11.7024 | 0
2019-02-15T07:00:00 | 59.5079 | -59.5079 | -18.5791 | 11.7024 | 0
2019-02-15T08:00:00 | 59.5289 | -59.5289 | -18.5791 | 11.7024 | 0
2019-02-15T09:00:00 | 56.2356 | -56.2356 | -18.5791 | 11.7024 | 0
2019-02-15T10:00:00 | 49.6386 | -49.6386 | -18.5791 | 11.7024 | 0
2019-02-15T11:00:00 | 44.3841 | -44.3841 | -18.5791 | 11.7024 | 0
2019-02-15T12:00:00 | 43.0836 | -43.0836 | -18.5791 | 11.7024 | 0
2019-02-15T13:00:00 | 42.6221 | -42.6221 | -18.5791 | 11.7024 | 0
2019-02-15T14:00:00 | 42.7165 | -42.7165 | -18.5791 | 11.7024 | 0
2019-02-15T15:00:00 | 44.6987 | -44.6987 | -18.5791 | 11.7024 | 0
2019-02-15T16:00:00 | 46.4083 | -46.4083 | -18.5791 | 11.7024 | 0
2019-02-15T17:00:00 | 45.6951 | -45.6951 | -18.5791 | 11.7024 | 0
2019-02-15T18:00:00 | 45.7161 | -45.7161 | -18.5791 | 11.7024 | 0
2019-02-15T19:00:00 | 45.328 | -45.328 | -18.5791 | 11.7024 | 0
2019-02-15T20:00:00 | 44.6358 | -44.6358 | -18.5791 | 11.7024 | 0
2019-02-15T21:00:00 | 43.608 | -43.608 | -18.5791 | 11.7024 | 0
2019-02-15T22:00:00 | 44.0904 | -44.0904 | -18.5791 | 11.7024 | 0
2019-02-15T23:00:00 | 39.4967 | -39.4967 | -18.5791 | 11.7024 | 0
2019-02-16T00:00:00 | 35.27 | -35.27 | -18.5791 | 11.7024 | 0
2019-02-16T01:00:00 | 35.0287 | -35.0287 | -18.5791 | 11.7024 | 0
2019-02-16T02:00:00 | 35.8783 | -35.8783 | -18.5791 | 11.7024 | 0
2019-02-16T03:00:00 | 36.1824 | -36.1824 | -18.5791 | 11.7024 | 0
2019-02-16T04:00:00 | 36.4236 | -36.4236 | -18.5791 | 11.7024 | 0
2019-02-16T05:00:00 | 35.3539 | -35.3539 | -18.5791 | 11.7024 | 0
2019-02-16T06:00:00 | 38.3849 | -38.3849 | -18.5791 | 11.7024 | 0
2019-02-16T07:00:00 | 40.4825 | -40.4825 | -18.5791 | 11.7024 | 0
2019-02-16T08:00:00 | 41.0594 | -41.0594 | -18.5791 | 11.7024 | 0
2019-02-16T09:00:00 | 35.9622 | -35.9622 | -18.5791 | 11.7024 | 0
2019-02-16T10:00:00 | 30.7286 | -30.7286 | -18.5791 | 11.7024 | 0
2019-02-16T11:00:00 | 35.0287 | -35.0287 | -18.5791 | 11.7024 | 0
2019-02-16T12:00:00 | 35.4797 | -35.4797 | -18.5791 | 11.7024 | 0
2019-02-16T13:00:00 | 35.8783 | -35.8783 | -18.5791 | 11.7024 | 0
2019-02-16T14:00:00 | 37.1473 | -37.1473 | -18.5791 | 11.7024 | 0
2019-02-16T15:00:00 | 39.6645 | -39.6645 | -18.5791 | 11.7024 | 0
2019-02-16T16:00:00 | 42.2865 | -42.2865 | -18.5791 | 11.7024 | 0
2019-02-16T17:00:00 | 44.1324 | -44.1324 | -18.5791 | 11.7024 | 0
2019-02-16T18:00:00 | 44.0695 | -44.0695 | -18.5791 | 11.7024 | 0
2019-02-16T19:00:00 | 43.629 | -43.629 | -18.5791 | 11.7024 | 0
2019-02-16T20:00:00 | 42.685 | -42.685 | -18.5791 | 11.7024 | 0
2019-02-16T21:00:00 | 40.7762 | -40.7762 | -18.5791 | 11.7024 | 0
2019-02-16T22:00:00 | 39.0142 | -39.0142 | -18.5791 | 11.7024 | 0
2019-02-16T23:00:00 | 40.1469 | -40.1469 | -18.5791 | 11.7024 | 0
2019-02-17T00:00:00 | 35.4273 | -35.4273 | -18.5791 | 11.7024 | 0
2019-02-17T01:00:00 | 35.3119 | -35.3119 | -18.5791 | 11.7024 | 0
2019-02-17T02:00:00 | 37.1788 | -37.1788 | -18.5791 | 11.7024 | 0
2019-02-17T03:00:00 | 36.1614 | -36.1614 | -18.5791 | 11.7024 | 0
2019-02-17T04:00:00 | 36.0146 | -36.0146 | -18.5791 | 11.7024 | 0
2019-02-17T05:00:00 | 36.6544 | -36.6544 | -18.5791 | 11.7024 | 0
2019-02-17T06:00:00 | 37.3676 | -37.3676 | -18.5791 | 11.7024 | 0
2019-02-17T07:00:00 | 40.7238 | -40.7238 | -18.5791 | 11.7024 | 0
2019-02-17T08:00:00 | 41.7306 | -41.7306 | -18.5791 | 11.7024 | 0
2019-02-17T09:00:00 | 42.6641 | -42.6641 | -18.5791 | 11.7024 | 0
2019-02-17T10:00:00 | 43.2724 | -43.2724 | -18.5791 | 11.7024 | 0
2019-02-17T11:00:00 | 43.5346 | -43.5346 | -18.5791 | 11.7024 | 0
2019-02-17T12:00:00 | 43.4402 | -43.4402 | -18.5791 | 11.7024 | 0
2019-02-17T13:00:00 | 43.5031 | -43.5031 | -18.5791 | 11.7024 | 0
2019-02-17T14:00:00 | 43.3563 | -43.3563 | -18.5791 | 11.7024 | 0
2019-02-17T15:00:00 | 43.2304 | -43.2304 | -18.5791 | 11.7024 | 0
2019-02-17T16:00:00 | 41.9718 | -41.9718 | -18.5791 | 11.7024 | 0
2019-02-17T17:00:00 | 44.3002 | -44.3002 | -18.5791 | 11.7024 | 0
2019-02-17T18:00:00 | 50.1421 | -50.1421 | -18.5791 | 11.7024 | 0
2019-02-17T19:00:00 | 50.635 | -50.635 | -18.5791 | 11.7024 | 0
2019-02-17T20:00:00 | 46.5237 | -46.5237 | -18.5791 | 11.7024 | 0
2019-02-17T21:00:00 | 38.2591 | -38.2591 | -18.5791 | 11.7024 | 0
2019-02-17T22:00:00 | 43.0416 | -43.0416 | -18.5791 | 11.7024 | 0
2019-02-17T23:00:00 | 38.7625 | -38.7625 | -18.5791 | 11.7024 | 0
2019-02-18T00:00:00 | 39.4547 | -39.4547 | -18.5791 | 11.7024 | 0
2019-02-18T01:00:00 | 38.794 | -38.794 | -18.5791 | 11.7024 | 0
2019-02-18T02:00:00 | 38.794 | -38.794 | -18.5791 | 11.7024 | 0
2019-02-18T03:00:00 | 38.1856 | -38.1856 | -18.5791 | 11.7024 | 0
2019-02-18T04:00:00 | 38.8149 | -38.8149 | -18.5791 | 11.7024 | 0
2019-02-18T05:00:00 | 40.0735 | -40.0735 | -18.5791 | 11.7024 | 0
2019-02-18T06:00:00 | 49.5652 | -49.5652 | -18.5791 | 11.7024 | 0
2019-02-18T07:00:00 | 51.6314 | -51.6314 | -18.5791 | 11.7024 | 0
2019-02-18T08:00:00 | 52.376 | -52.376 | -18.5791 | 11.7024 | 0
2019-02-18T09:00:00 | 49.5128 | -49.5128 | -18.5791 | 11.7024 | 0
2019-02-18T10:00:00 | 48.2123 | -48.2123 | -18.5791 | 11.7024 | 0
2019-02-18T11:00:00 | 45.1183 | -45.1183 | -18.5791 | 11.7024 | 0
2019-02-18T12:00:00 | 43.3143 | -43.3143 | -18.5791 | 11.7024 | 0
2019-02-18T13:00:00 | 43.1255 | -43.1255 | -18.5791 | 11.7024 | 0
2019-02-18T14:00:00 | 45.0344 | -45.0344 | -18.5791 | 11.7024 | 0
2019-02-18T15:00:00 | 47.0481 | -47.0481 | -18.5791 | 11.7024 | 0
2019-02-18T16:00:00 | 46.3978 | -46.3978 | -18.5791 | 11.7024 | 0
2019-02-18T17:00:00 | 53.6451 | -53.6451 | -18.5791 | 11.7024 | 0
2019-02-18T18:00:00 | 46.6076 | -46.6076 | -18.5791 | 11.7024 | 0
2019-02-18T19:00:00 | 45.6846 | -45.6846 | -18.5791 | 11.7024 | 0
2019-02-18T20:00:00 | 45.1078 | -45.1078 | -18.5791 | 11.7024 | 0
2019-02-18T21:00:00 | 44.2478 | -44.2478 | -18.5791 | 11.7024 | 0
2019-02-18T22:00:00 | 42.4123 | -42.4123 | -18.5791 | 11.7024 | 0
2019-02-18T23:00:00 | 35.7419 | -35.7419 | -18.5791 | 11.7024 | 0
2019-02-19T00:00:00 | 35.9727 | -35.9727 | -18.5791 | 11.7024 | 0
2019-02-19T01:00:00 | 35.2804 | -35.2804 | -18.5791 | 11.7024 | 0
2019-02-19T02:00:00 | 35.27 | -35.27 | -18.5791 | 11.7024 | 0
2019-02-19T03:00:00 | 35.8783 | -35.8783 | -18.5791 | 11.7024 | 0
2019-02-19T04:00:00 | 35.9622 | -35.9622 | -18.5791 | 11.7024 | 0
2019-02-19T05:00:00 | 38.0808 | -38.0808 | -18.5791 | 11.7024 | 0
2019-02-19T06:00:00 | 45.2651 | -45.2651 | -18.5791 | 11.7024 | 0
2019-02-19T07:00:00 | 47.9605 | -47.9605 | -18.5791 | 11.7024 | 0
2019-02-19T08:00:00 | 45.9888 | -45.9888 | -18.5791 | 11.7024 | 0
2019-02-19T09:00:00 | 44.4995 | -44.4995 | -18.5791 | 11.7024 | 0
2019-02-19T10:00:00 | 41.5104 | -41.5104 | -18.5791 | 11.7024 | 0
2019-02-19T11:00:00 | 36.3502 | -36.3502 | -18.5791 | 11.7024 | 0
2019-02-19T12:00:00 | 36.2034 | -36.2034 | -18.5791 | 11.7024 | 0
2019-02-19T13:00:00 | 36.3083 | -36.3083 | -18.5791 | 11.7024 | 0
2019-02-19T14:00:00 | 38.0703 | -38.0703 | -18.5791 | 11.7024 | 0
2019-02-19T15:00:00 | 38.8883 | -38.8883 | -18.5791 | 11.7024 | 0
2019-02-19T16:00:00 | 43.115 | -43.115 | -18.5791 | 11.7024 | 0
2019-02-19T17:00:00 | 45.2127 | -45.2127 | -18.5791 | 11.7024 | 0
2019-02-19T18:00:00 | 45.3805 | -45.3805 | -18.5791 | 11.7024 | 0
2019-02-19T19:00:00 | 44.3946 | -44.3946 | -18.5791 | 11.7024 | 0
2019-02-19T20:00:00 | 43.9226 | -43.9226 | -18.5791 | 11.7024 | 0
2019-02-19T21:00:00 | 41.7831 | -41.7831 | -18.5791 | 11.7024 | 0
2019-02-19T22:00:00 | 39.8008 | -39.8008 | -18.5791 | 11.7024 | 0
2019-02-19T23:00:00 | 35.5531 | -35.5531 | -18.5791 | 11.7024 | 0
2019-02-20T00:00:00 | 35.0392 | -35.0392 | -18.5791 | 11.7024 | 0
2019-02-20T01:00:00 | 33.8331 | -33.8331 | -18.5791 | 11.7024 | 0
2019-02-20T02:00:00 | 32.6794 | -32.6794 | -18.5791 | 11.7024 | 0
2019-02-20T03:00:00 | 34.8924 | -34.8924 | -18.5791 | 11.7024 | 0
2019-02-20T04:00:00 | 35.9412 | -35.9412 | -18.5791 | 11.7024 | 0
2019-02-20T05:00:00 | 38.0388 | -38.0388 | -18.5791 | 11.7024 | 0
2019-02-20T06:00:00 | 43.6604 | -43.6604 | -18.5791 | 11.7024 | 0
2019-02-20T07:00:00 | 49.1247 | -49.1247 | -18.5791 | 11.7024 | 0
2019-02-20T08:00:00 | 52.8899 | -52.8899 | -18.5791 | 11.7024 | 0
2019-02-20T09:00:00 | 53.7919 | -53.7919 | -18.5791 | 11.7024 | 0
2019-02-20T10:00:00 | 52.7536 | -52.7536 | -18.5791 | 11.7024 | 0
2019-02-20T11:00:00 | 50.2784 | -50.2784 | -18.5791 | 11.7024 | 0
2019-02-20T12:00:00 | 43.996 | -43.996 | -18.5791 | 11.7024 | 0
2019-02-20T13:00:00 | 45.37 | -45.37 | -18.5791 | 11.7024 | 0
2019-02-20T14:00:00 | 45.9259 | -45.9259 | -18.5791 | 11.7024 | 0
2019-02-20T15:00:00 | 46.3768 | -46.3768 | -18.5791 | 11.7024 | 0
2019-02-20T16:00:00 | 50.3413 | -50.3413 | -18.5791 | 11.7024 | 0
2019-02-20T17:00:00 | 52.6173 | -52.6173 | -18.5791 | 11.7024 | 0
2019-02-20T18:00:00 | 55.019 | -55.019 | -18.5791 | 11.7024 | 0
2019-02-20T19:00:00 | 55.1134 | -55.1134 | -18.5791 | 11.7024 | 0
2019-02-20T20:00:00 | 47.4991 | -47.4991 | -18.5791 | 11.7024 | 0
2019-02-20T21:00:00 | 44.3317 | -44.3317 | -18.5791 | 11.7024 | 0
2019-02-20T22:00:00 | 43.5031 | -43.5031 | -18.5791 | 11.7024 | 0
2019-02-20T23:00:00 | 40.2098 | -40.2098 | -18.5791 | 11.7024 | 0
2019-02-21T00:00:00 | 37.0634 | -37.0634 | -18.5791 | 11.7024 | 0
2019-02-21T01:00:00 | 35.8783 | -35.8783 | -18.5791 | 11.7024 | 0
2019-02-21T02:00:00 | 35.3434 | -35.3434 | -18.5791 | 11.7024 | 0
2019-02-21T03:00:00 | 35.207 | -35.207 | -18.5791 | 11.7024 | 0
2019-02-21T04:00:00 | 35.9622 | -35.9622 | -18.5791 | 11.7024 | 0
2019-02-21T05:00:00 | 37.871 | -37.871 | -18.5791 | 11.7024 | 0
2019-02-21T06:00:00 | 45.6846 | -45.6846 | -18.5791 | 11.7024 | 0
2019-02-21T07:00:00 | 50.3309 | -50.3309 | -18.5791 | 11.7024 | 0
2019-02-21T08:00:00 | 51.086 | -51.086 | -18.5791 | 11.7024 | 0
2019-02-21T09:00:00 | 47.1005 | -47.1005 | -18.5791 | 11.7024 | 0
2019-02-21T10:00:00 | 43.4297 | -43.4297 | -18.5791 | 11.7024 | 0
2019-02-21T11:00:00 | 40.2833 | -40.2833 | -18.5791 | 11.7024 | 0
2019-02-21T12:00:00 | 44.1429 | -44.1429 | -18.5791 | 11.7024 | 0
2019-02-21T13:00:00 | 44.0904 | -44.0904 | -18.5791 | 11.7024 | 0
2019-02-21T14:00:00 | 39.9581 | -39.9581 | -18.5791 | 11.7024 | 0
2019-02-21T15:00:00 | 43.1046 | -43.1046 | -18.5791 | 11.7024 | 0
2019-02-21T16:00:00 | 46.681 | -46.681 | -18.5791 | 11.7024 | 0
2019-02-21T17:00:00 | 51.2014 | -51.2014 | -18.5791 | 11.7024 | 0
2019-02-21T18:00:00 | 53.8129 | -53.8129 | -18.5791 | 11.7024 | 0
2019-02-21T19:00:00 | 52.5963 | -52.5963 | -18.5791 | 11.7024 | 0
2019-02-21T20:00:00 | 49.733 | -49.733 | -18.5791 | 11.7024 | 0
2019-02-21T21:00:00 | 46.5027 | -46.5027 | -18.5791 | 11.7024 | 0
2019-02-21T22:00:00 | 44.2687 | -44.2687 | -18.5791 | 11.7024 | 0
2019-02-21T23:00:00 | 42.8948 | -42.8948 | -18.5791 | 11.7024 | 0
2019-02-22T00:00:00 | 41.6257 | -41.6257 | -18.5791 | 11.7024 | 0
2019-02-22T01:00:00 | 41.3321 | -41.3321 | -18.5791 | 11.7024 | 0
2019-02-22T02:00:00 | 40.9335 | -40.9335 | -18.5791 | 11.7024 | 0
2019-02-22T03:00:00 | 40.6608 | -40.6608 | -18.5791 | 11.7024 | 0
2019-02-22T04:00:00 | 39.3918 | -39.3918 | -18.5791 | 11.7024 | 0
2019-02-22T05:00:00 | 42.1711 | -42.1711 | -18.5791 | 11.7024 | 0
2019-02-22T06:00:00 | 49.7121 | -49.7121 | -18.5791 | 11.7024 | 0
2019-02-22T07:00:00 | 55.8371 | -55.8371 | -18.5791 | 11.7024 | 0
2019-02-22T08:00:00 | 58.8996 | -58.8996 | -18.5791 | 11.7024 | 0
2019-02-22T09:00:00 | 56.4559 | -56.4559 | -18.5791 | 11.7024 | 0
2019-02-22T10:00:00 | 54.9037 | -54.9037 | -18.5791 | 11.7024 | 0
2019-02-22T11:00:00 | 53.7709 | -53.7709 | -18.5791 | 11.7024 | 0
2019-02-22T12:00:00 | 52.0824 | -52.0824 | -18.5791 | 11.7024 | 0
2019-02-22T13:00:00 | 49.5023 | -49.5023 | -18.5791 | 11.7024 | 0
2019-02-22T14:00:00 | 46.2405 | -46.2405 | -18.5791 | 11.7024 | 0
2019-02-22T15:00:00 | 45.0553 | -45.0553 | -18.5791 | 11.7024 | 0
2019-02-22T16:00:00 | 46.8488 | -46.8488 | -18.5791 | 11.7024 | 0
2019-02-22T17:00:00 | 51.0021 | -51.0021 | -18.5791 | 11.7024 | 0
2019-02-22T18:00:00 | 53.0787 | -53.0787 | -18.5791 | 11.7024 | 0
2019-02-22T19:00:00 | 47.4571 | -47.4571 | -18.5791 | 11.7024 | 0
2019-02-22T20:00:00 | 43.2199 | -43.2199 | -18.5791 | 11.7024 | 0
2019-02-22T21:00:00 | 42.2655 | -42.2655 | -18.5791 | 11.7024 | 0
2019-02-22T22:00:00 | 42.3494 | -42.3494 | -18.5791 | 11.7024 | 0
2019-02-22T23:00:00 | 39.654 | -39.654 | -18.5791 | 11.7024 | 0
2019-02-23T00:00:00 | 38.0178 | -38.0178 | -18.5791 | 11.7024 | 0
2019-02-23T01:00:00 | 36.4446 | -36.4446 | -18.5791 | 11.7024 | 0
2019-02-23T02:00:00 | 35.9412 | -35.9412 | -18.5791 | 11.7024 | 0
2019-02-23T03:00:00 | 35.8888 | -35.8888 | -18.5791 | 11.7024 | 0
2019-02-23T04:00:00 | 35.4692 | -35.4692 | -18.5791 | 11.7024 | 0
2019-02-23T05:00:00 | 35.9097 | -35.9097 | -18.5791 | 11.7024 | 0
2019-02-23T06:00:00 | 37.2417 | -37.2417 | -18.5791 | 11.7024 | 0
2019-02-23T07:00:00 | 41.2377 | -41.2377 | -18.5791 | 11.7024 | 0
2019-02-23T08:00:00 | 41.7201 | -41.7201 | -18.5791 | 11.7024 | 0
2019-02-23T09:00:00 | 41.8775 | -41.8775 | -18.5791 | 11.7024 | 0
2019-02-23T10:00:00 | 41.0594 | -41.0594 | -18.5791 | 11.7024 | 0
2019-02-23T11:00:00 | 40.4301 | -40.4301 | -18.5791 | 11.7024 | 0
2019-02-23T12:00:00 | 40.0945 | -40.0945 | -18.5791 | 11.7024 | 0
2019-02-23T13:00:00 | 39.3498 | -39.3498 | -18.5791 | 11.7024 | 0
2019-02-23T14:00:00 | 38.8149 | -38.8149 | -18.5791 | 11.7024 | 0
2019-02-23T15:00:00 | 35.3434 | -35.3434 | -18.5791 | 11.7024 | 0
2019-02-23T16:00:00 | 42.5277 | -42.5277 | -18.5791 | 11.7024 | 0
2019-02-23T17:00:00 | 47.3522 | -47.3522 | -18.5791 | 11.7024 | 0
2019-02-23T18:00:00 | 51.2643 | -51.2643 | -18.5791 | 11.7024 | 0
2019-02-23T19:00:00 | 42.6745 | -42.6745 | -18.5791 | 11.7024 | 0
2019-02-23T20:00:00 | 41.9718 | -41.9718 | -18.5791 | 11.7024 | 0
2019-02-23T21:00:00 | 40.4406 | -40.4406 | -18.5791 | 11.7024 | 0
2019-02-23T22:00:00 | 41.4265 | -41.4265 | -18.5791 | 11.7024 | 0
2019-02-23T23:00:00 | 39.0247 | -39.0247 | -18.5791 | 11.7024 | 0
2019-02-24T00:00:00 | 37.7871 | -37.7871 | -18.5791 | 11.7024 | 0
2019-02-24T01:00:00 | 36.8851 | -36.8851 | -18.5791 | 11.7024 | 0
2019-02-24T02:00:00 | 36.8956 | -36.8956 | -18.5791 | 11.7024 | 0
2019-02-24T03:00:00 | 36.0985 | -36.0985 | -18.5791 | 11.7024 | 0
2019-02-24T04:00:00 | 36.0985 | -36.0985 | -18.5791 | 11.7024 | 0
2019-02-24T05:00:00 | 36.969 | -36.969 | -18.5791 | 11.7024 | 0
2019-02-24T06:00:00 | 36.9061 | -36.9061 | -18.5791 | 11.7024 | 0
2019-02-24T07:00:00 | 37.9549 | -37.9549 | -18.5791 | 11.7024 | 0
2019-02-24T08:00:00 | 39.1401 | -39.1401 | -18.5791 | 11.7024 | 0
2019-02-24T09:00:00 | 39.8533 | -39.8533 | -18.5791 | 11.7024 | 0
2019-02-24T10:00:00 | 38.5842 | -38.5842 | -18.5791 | 11.7024 | 0
2019-02-24T11:00:00 | 37.9444 | -37.9444 | -18.5791 | 11.7024 | 0
2019-02-24T12:00:00 | 37.6298 | -37.6298 | -18.5791 | 11.7024 | 0
2019-02-24T13:00:00 | 35.9831 | -35.9831 | -18.5791 | 11.7024 | 0
2019-02-24T14:00:00 | 35.2385 | -35.2385 | -18.5791 | 11.7024 | 0
2019-02-24T15:00:00 | 35.7314 | -35.7314 | -18.5791 | 11.7024 | 0
2019-02-24T16:00:00 | 36.969 | -36.969 | -18.5791 | 11.7024 | 0
2019-02-24T17:00:00 | 42.5592 | -42.5592 | -18.5791 | 11.7024 | 0
2019-02-24T18:00:00 | 48.3381 | -48.3381 | -18.5791 | 11.7024 | 0
2019-02-24T19:00:00 | 42.9367 | -42.9367 | -18.5791 | 11.7024 | 0
2019-02-24T20:00:00 | 42.8319 | -42.8319 | -18.5791 | 11.7024 | 0
2019-02-24T21:00:00 | 42.4123 | -42.4123 | -18.5791 | 11.7024 | 0
2019-02-24T22:00:00 | 42.0662 | -42.0662 | -18.5791 | 11.7024 | 0
2019-02-24T23:00:00 | 41.3845 | -41.3845 | -18.5791 | 11.7024 | 0
2019-02-25T00:00:00 | 38.7101 | -38.7101 | -18.5791 | 11.7024 | 0
2019-02-25T01:00:00 | 36.9481 | -36.9481 | -18.5791 | 11.7024 | 0
2019-02-25T02:00:00 | 36.9271 | -36.9271 | -18.5791 | 11.7024 | 0
2019-02-25T03:00:00 | 36.2663 | -36.2663 | -18.5791 | 11.7024 | 0
2019-02-25T04:00:00 | 35.9412 | -35.9412 | -18.5791 | 11.7024 | 0
2019-02-25T05:00:00 | 40.1469 | -40.1469 | -18.5791 | 11.7024 | 0
2019-02-25T06:00:00 | 44.1009 | -44.1009 | -18.5791 | 11.7024 | 0
2019-02-25T07:00:00 | 52.6592 | -52.6592 | -18.5791 | 11.7024 | 0
2019-02-25T08:00:00 | 56.4244 | -56.4244 | -18.5791 | 11.7024 | 0
2019-02-25T09:00:00 | 51.3167 | -51.3167 | -18.5791 | 11.7024 | 0
2019-02-25T10:00:00 | 45.5063 | -45.5063 | -18.5791 | 11.7024 | 0
2019-02-25T11:00:00 | 42.0138 | -42.0138 | -18.5791 | 11.7024 | 0
2019-02-25T12:00:00 | 40.1679 | -40.1679 | -18.5791 | 11.7024 | 0
2019-02-25T13:00:00 | 40.9335 | -40.9335 | -18.5791 | 11.7024 | 0
2019-02-25T14:00:00 | 41.0594 | -41.0594 | -18.5791 | 11.7024 | 0
2019-02-25T15:00:00 | 42.1711 | -42.1711 | -18.5791 | 11.7024 | 0
2019-02-25T16:00:00 | 43.4926 | -43.4926 | -18.5791 | 11.7024 | 0
2019-02-25T17:00:00 | 50.4777 | -50.4777 | -18.5791 | 11.7024 | 0
2019-02-25T18:00:00 | 51.6838 | -51.6838 | -18.5791 | 11.7024 | 0
2019-02-25T19:00:00 | 43.4087 | -43.4087 | -18.5791 | 11.7024 | 0
2019-02-25T20:00:00 | 42.1187 | -42.1187 | -18.5791 | 11.7024 | 0
2019-02-25T21:00:00 | 42.3599 | -42.3599 | -18.5791 | 11.7024 | 0
2019-02-25T22:00:00 | 41.846 | -41.846 | -18.5791 | 11.7024 | 0
2019-02-25T23:00:00 | 40.493 | -40.493 | -18.5791 | 11.7024 | 0
2019-02-26T00:00:00 | 37.032 | -37.032 | -18.5791 | 11.7024 | 0
2019-02-26T01:00:00 | 36.9271 | -36.9271 | -18.5791 | 11.7024 | 0
2019-02-26T02:00:00 | 36.7593 | -36.7593 | -18.5791 | 11.7024 | 0
2019-02-26T03:00:00 | 35.7524 | -35.7524 | -18.5791 | 11.7024 | 0
2019-02-26T04:00:00 | 36.6858 | -36.6858 | -18.5791 | 11.7024 | 0
2019-02-26T05:00:00 | 39.4547 | -39.4547 | -18.5791 | 11.7024 | 0
2019-02-26T06:00:00 | 48.4325 | -48.4325 | -18.5791 | 11.7024 | 0
2019-02-26T07:00:00 | 53.75 | -53.75 | -18.5791 | 11.7024 | 0
2019-02-26T08:00:00 | 52.5334 | -52.5334 | -18.5791 | 11.7024 | 0
2019-02-26T09:00:00 | 50.4777 | -50.4777 | -18.5791 | 11.7024 | 0
2019-02-26T10:00:00 | 44.6778 | -44.6778 | -18.5791 | 11.7024 | 0
2019-02-26T11:00:00 | 42.297 | -42.297 | -18.5791 | 11.7024 | 0
2019-02-26T12:00:00 | 42.3914 | -42.3914 | -18.5791 | 11.7024 | 0
2019-02-26T13:00:00 | 42.3284 | -42.3284 | -18.5791 | 11.7024 | 0
2019-02-26T14:00:00 | 42.318 | -42.318 | -18.5791 | 11.7024 | 0
2019-02-26T15:00:00 | 41.5943 | -41.5943 | -18.5791 | 11.7024 | 0
2019-02-26T16:00:00 | 47.2893 | -47.2893 | -18.5791 | 11.7024 | 0
2019-02-26T17:00:00 | 54.1905 | -54.1905 | -18.5791 | 11.7024 | 0
2019-02-26T18:00:00 | 59.1304 | -59.1304 | -18.5791 | 11.7024 | 0
2019-02-26T19:00:00 | 55.7427 | -55.7427 | -18.5791 | 11.7024 | 0
2019-02-26T20:00:00 | 51.5265 | -51.5265 | -18.5791 | 11.7024 | 0
2019-02-26T21:00:00 | 48.013 | -48.013 | -18.5791 | 11.7024 | 0
2019-02-26T22:00:00 | 44.6778 | -44.6778 | -18.5791 | 11.7024 | 0
2019-02-26T23:00:00 | 41.4265 | -41.4265 | -18.5791 | 11.7024 | 0
2019-02-27T00:00:00 | 41.1013 | -41.1013 | -18.5791 | 11.7024 | 0
2019-02-27T01:00:00 | 39.4652 | -39.4652 | -18.5791 | 11.7024 | 0
2019-02-27T02:00:00 | 38.5842 | -38.5842 | -18.5791 | 11.7024 | 0
2019-02-27T03:00:00 | 37.9654 | -37.9654 | -18.5791 | 11.7024 | 0
2019-02-27T04:00:00 | 39.1925 | -39.1925 | -18.5791 | 11.7024 | 0
2019-02-27T05:00:00 | 41.2167 | -41.2167 | -18.5791 | 11.7024 | 0
2019-02-27T06:00:00 | 42.9472 | -42.9472 | -18.5791 | 11.7024 | 0
2019-02-27T07:00:00 | 52.4914 | -52.4914 | -18.5791 | 11.7024 | 0
2019-02-27T08:00:00 | 50.3833 | -50.3833 | -18.5791 | 11.7024 | 0
2019-02-27T09:00:00 | 48.894 | -48.894 | -18.5791 | 11.7024 | 0
2019-02-27T10:00:00 | 44.3317 | -44.3317 | -18.5791 | 11.7024 | 0
2019-02-27T11:00:00 | 40.9021 | -40.9021 | -18.5791 | 11.7024 | 0
2019-02-27T12:00:00 | 40.0945 | -40.0945 | -18.5791 | 11.7024 | 0
2019-02-27T13:00:00 | 39.9686 | -39.9686 | -18.5791 | 11.7024 | 0
2019-02-27T14:00:00 | 40.4511 | -40.4511 | -18.5791 | 11.7024 | 0
2019-02-27T15:00:00 | 40.7238 | -40.7238 | -18.5791 | 11.7024 | 0
2019-02-27T16:00:00 | 43.1046 | -43.1046 | -18.5791 | 11.7024 | 0
2019-02-27T17:00:00 | 43.5765 | -43.5765 | -18.5791 | 11.7024 | 0
2019-02-27T18:00:00 | 43.6604 | -43.6604 | -18.5791 | 11.7024 | 0
2019-02-27T19:00:00 | 42.7585 | -42.7585 | -18.5791 | 11.7024 | 0
2019-02-27T20:00:00 | 41.4579 | -41.4579 | -18.5791 | 11.7024 | 0
2019-02-27T21:00:00 | 41.3635 | -41.3635 | -18.5791 | 11.7024 | 0
2019-02-27T22:00:00 | 41.0699 | -41.0699 | -18.5791 | 11.7024 | 0
2019-02-27T23:00:00 | 36.0985 | -36.0985 | -18.5791 | 11.7024 | 0
2019-02-28T00:00:00 | 29.3547 | -29.3547 | -18.5791 | 11.7024 | 0
2019-02-28T01:00:00 | 30.0154 | -30.0154 | -18.5791 | 11.7024 | 0
2019-02-28T02:00:00 | 29.3757 | -29.3757 | -18.5791 | 11.7024 | 0
2019-02-28T03:00:00 | 27.0788 | -27.0788 | -18.5791 | 11.7024 | 0
2019-02-28T04:00:00 | 28.4947 | -28.4947 | -18.5791 | 11.7024 | 0
2019-02-28T05:00:00 | 32.6584 | -32.6584 | -18.5791 | 11.7024 | 0
2019-02-28T06:00:00 | 42.6431 | -42.6431 | -18.5791 | 11.7024 | 0
2019-02-28T07:00:00 | 45.2022 | -45.2022 | -18.5791 | 11.7024 | 0
2019-02-28T08:00:00 | 46.7125 | -46.7125 | -18.5791 | 11.7024 | 0
2019-02-28T09:00:00 | 42.9053 | -42.9053 | -18.5791 | 11.7024 | 0
2019-02-28T10:00:00 | 42.6641 | -42.6641 | -18.5791 | 11.7024 | 0
2019-02-28T11:00:00 | 41.6362 | -41.6362 | -18.5791 | 11.7024 | 0
2019-02-28T12:00:00 | 41.5209 | -41.5209 | -18.5791 | 11.7024 | 0
2019-02-28T13:00:00 | 41.5943 | -41.5943 | -18.5791 | 11.7024 | 0
2019-02-28T14:00:00 | 41.7621 | -41.7621 | -18.5791 | 11.7024 | 0
2019-02-28T15:00:00 | 41.8565 | -41.8565 | -18.5791 | 11.7024 | 0
2019-02-28T16:00:00 | 42.9367 | -42.9367 | -18.5791 | 11.7024 | 0
2019-02-28T17:00:00 | 48.4954 | -48.4954 | -18.5791 | 11.7024 | 0
2019-02-28T18:00:00 | 51.5684 | -51.5684 | -18.5791 | 11.7024 | 0
2019-02-28T19:00:00 | 51.5789 | -51.5789 | -18.5791 | 11.7024 | 0
2019-02-28T20:00:00 | 49.0303 | -49.0303 | -18.5791 | 11.7024 | 0
2019-02-28T21:00:00 | 44.4785 | -44.4785 | -18.5791 | 11.7024 | 0
2019-02-28T22:00:00 | 43.4402 | -43.4402 | -18.5791 | 11.7024 | 0
2019-02-28T23:00:00 | 41.5838 | -41.5838 | -18.5791 | 11.7024 | 0
2019-03-01T00:00:00 | 39.4442 | -39.4442 | -18.5791 | 11.7024 | 0
2019-03-01T01:00:00 | 40.965 | -40.965 | -18.5791 | 11.7024 | 0
2019-03-01T02:00:00 | 40.7972 | -40.7972 | -18.5791 | 11.7024 | 0
2019-03-01T03:00:00 | 41.1433 | -41.1433 | -18.5791 | 11.7024 | 0
2019-03-01T04:00:00 | 42.0872 | -42.0872 | -18.5791 | 11.7024 | 0
2019-03-01T05:00:00 | 40.493 | -40.493 | -18.5791 | 11.7024 | 0
2019-03-01T06:00:00 | 47.153 | -47.153 | -18.5791 | 11.7024 | 0
2019-03-01T07:00:00 | 48.443 | -48.443 | -18.5791 | 11.7024 | 0
2019-03-01T08:00:00 | 50.5511 | -50.5511 | -18.5791 | 11.7024 | 0
2019-03-01T09:00:00 | 50.8553 | -50.8553 | -18.5791 | 11.7024 | 0
2019-03-01T10:00:00 | 51.7677 | -51.7677 | -18.5791 | 11.7024 | 0
2019-03-01T11:00:00 | 51.5789 | -51.5789 | -18.5791 | 11.7024 | 0
2019-03-01T12:00:00 | 49.0513 | -49.0513 | -18.5791 | 11.7024 | 0
2019-03-01T13:00:00 | 47.8347 | -47.8347 | -18.5791 | 11.7024 | 0
2019-03-01T14:00:00 | 47.3208 | -47.3208 | -18.5791 | 11.7024 | 0
2019-03-01T15:00:00 | 46.3349 | -46.3349 | -18.5791 | 11.7024 | 0
2019-03-01T16:00:00 | 47.3417 | -47.3417 | -18.5791 | 11.7024 | 0
2019-03-01T17:00:00 | 51.3901 | -51.3901 | -18.5791 | 11.7024 | 0
2019-03-01T18:00:00 | 53.278 | -53.278 | -18.5791 | 11.7024 | 0
2019-03-01T19:00:00 | 53.1731 | -53.1731 | -18.5791 | 11.7024 | 0
2019-03-01T20:00:00 | 49.1562 | -49.1562 | -18.5791 | 11.7024 | 0
2019-03-01T21:00:00 | 46.9222 | -46.9222 | -18.5791 | 11.7024 | 0
2019-03-01T22:00:00 | 45.9993 | -45.9993 | -18.5791 | 11.7024 | 0
2019-03-01T23:00:00 | 44.6987 | -44.6987 | -18.5791 | 11.7024 | 0
2019-03-02T00:00:00 | 44.468 | -44.468 | -18.5791 | 11.7024 | 0
2019-03-02T01:00:00 | 43.5136 | -43.5136 | -18.5791 | 11.7024 | 0
2019-03-02T02:00:00 | 41.2167 | -41.2167 | -18.5791 | 11.7024 | 0
2019-03-02T03:00:00 | 39.5386 | -39.5386 | -18.5791 | 11.7024 | 0
2019-03-02T04:00:00 | 39.6435 | -39.6435 | -18.5791 | 11.7024 | 0
2019-03-02T05:00:00 | 40.042 | -40.042 | -18.5791 | 11.7024 | 0
2019-03-02T06:00:00 | 41.5628 | -41.5628 | -18.5791 | 11.7024 | 0
2019-03-02T07:00:00 | 44.1848 | -44.1848 | -18.5791 | 11.7024 | 0
2019-03-02T08:00:00 | 46.7125 | -46.7125 | -18.5791 | 11.7024 | 0
2019-03-02T09:00:00 | 45.7161 | -45.7161 | -18.5791 | 11.7024 | 0
2019-03-02T10:00:00 | 45.4958 | -45.4958 | -18.5791 | 11.7024 | 0
2019-03-02T11:00:00 | 44.6568 | -44.6568 | -18.5791 | 11.7024 | 0
2019-03-02T12:00:00 | 44.1639 | -44.1639 | -18.5791 | 11.7024 | 0
2019-03-02T13:00:00 | 40.2938 | -40.2938 | -18.5791 | 11.7024 | 0
2019-03-02T14:00:00 | 39.2974 | -39.2974 | -18.5791 | 11.7024 | 0
2019-03-02T15:00:00 | 39.2135 | -39.2135 | -18.5791 | 11.7024 | 0
2019-03-02T16:00:00 | 41.0384 | -41.0384 | -18.5791 | 11.7024 | 0
2019-03-02T17:00:00 | 44.1009 | -44.1009 | -18.5791 | 11.7024 | 0
2019-03-02T18:00:00 | 45.1917 | -45.1917 | -18.5791 | 11.7024 | 0
2019-03-02T19:00:00 | 43.4507 | -43.4507 | -18.5791 | 11.7024 | 0
2019-03-02T20:00:00 | 38.2591 | -38.2591 | -18.5791 | 11.7024 | 0
2019-03-02T21:00:00 | 31.7564 | -31.7564 | -18.5791 | 11.7024 | 0
2019-03-02T22:00:00 | 30.1308 | -30.1308 | -18.5791 | 11.7024 | 0
2019-03-02T23:00:00 | 24.698 | -24.698 | -18.5791 | 11.7024 | 0
2019-03-03T00:00:00 | 22.0025 | -22.0025 | -18.5791 | 11.7024 | 0
2019-03-03T01:00:00 | 7.2143 | -7.2143 | -18.5791 | 11.7024 | 0
2019-03-03T02:00:00 | 0.050956 | -0.050956 | -18.5791 | 11.7024 | 0
2019-03-03T03:00:00 | -1.7845 | 1.7845 | -18.5791 | 11.7024 | 0
2019-03-03T04:00:00 | -1.8054 | 1.8054 | -18.5791 | 11.7024 | 0
2019-03-03T05:00:00 | -1.8474 | 1.8474 | -18.5791 | 11.7024 | 0
2019-03-03T06:00:00 | -4.826 | 4.826 | -18.5791 | 11.7024 | 0
2019-03-03T07:00:00 | -1.9208 | 1.9208 | -18.5791 | 11.7024 | 0
2019-03-03T08:00:00 | 1.1207 | -1.1207 | -18.5791 | 11.7024 | 0
2019-03-03T09:00:00 | -1.7949 | 1.7949 | -18.5791 | 11.7024 | 0
2019-03-03T10:00:00 | -1.7635 | 1.7635 | -18.5791 | 11.7024 | 0
2019-03-03T11:00:00 | 1.6137 | -1.6137 | -18.5791 | 11.7024 | 0
2019-03-03T12:00:00 | 2.3374 | -2.3374 | -18.5791 | 11.7024 | 0
2019-03-03T13:00:00 | -0.76712 | 0.76712 | -18.5791 | 11.7024 | 0
2019-03-03T14:00:00 | 0.21877 | -0.21877 | -18.5791 | 11.7024 | 0
2019-03-03T15:00:00 | 3.103 | -3.103 | -18.5791 | 11.7024 | 0
2019-03-03T16:00:00 | 19.1707 | -19.1707 | -18.5791 | 11.7024 | 0
2019-03-03T17:00:00 | 41.9509 | -41.9509 | -18.5791 | 11.7024 | 0
2019-03-03T18:00:00 | 43.136 | -43.136 | -18.5791 | 11.7024 | 0
2019-03-03T19:00:00 | 43.3458 | -43.3458 | -18.5791 | 11.7024 | 0
2019-03-03T20:00:00 | 41.1957 | -41.1957 | -18.5791 | 11.7024 | 0
2019-03-03T21:00:00 | 40.9335 | -40.9335 | -18.5791 | 11.7024 | 0
2019-03-03T22:00:00 | 41.0594 | -41.0594 | -18.5791 | 11.7024 | 0
2019-03-03T23:00:00 | 40.4091 | -40.4091 | -18.5791 | 11.7024 | 0
2019-03-04T00:00:00 | -1.7635 | 1.7635 | -18.5791 | 11.7024 | 0
2019-03-04T01:00:00 | -2.0991 | 2.0991 | -18.5791 | 11.7024 | 0
2019-03-04T02:00:00 | -9.0737 | 9.0737 | -18.5791 | 11.7024 | 0
2019-03-04T03:00:00 | -9.2205 | 9.2205 | -18.5791 | 11.7024 | 0
2019-03-04T04:00:00 | -4.4694 | 4.4694 | -18.5791 | 11.7024 | 0
2019-03-04T05:00:00 | 4.6657 | -4.6657 | -18.5791 | 11.7024 | 0
2019-03-04T06:00:00 | 25.2119 | -25.2119 | -18.5791 | 11.7024 | 0
2019-03-04T07:00:00 | 42.6955 | -42.6955 | -18.5791 | 11.7024 | 0
2019-03-04T08:00:00 | 42.6116 | -42.6116 | -18.5791 | 11.7024 | 0
2019-03-04T09:00:00 | 19.821 | -19.821 | -18.5791 | 11.7024 | 0
2019-03-04T10:00:00 | 6.0292 | -6.0292 | -18.5791 | 11.7024 | 0
2019-03-04T11:00:00 | -1.7845 | 1.7845 | -18.5791 | 11.7024 | 0
2019-03-04T12:00:00 | 23.9743 | -23.9743 | -18.5791 | 11.7024 | 0
2019-03-04T13:00:00 | 18.2897 | -18.2897 | -18.5791 | 11.7024 | 0
2019-03-04T14:00:00 | 13.6855 | -13.6855 | -18.5791 | 11.7024 | 0
2019-03-04T15:00:00 | 13.5491 | -13.5491 | -18.5791 | 11.7024 | 0
2019-03-04T16:00:00 | 13.654 | -13.654 | -18.5791 | 11.7024 | 0
2019-03-04T17:00:00 | 40.9125 | -40.9125 | -18.5791 | 11.7024 | 0
2019-03-04T18:00:00 | 42.6536 | -42.6536 | -18.5791 | 11.7024 | 0
2019-03-04T19:00:00 | 43.2409 | -43.2409 | -18.5791 | 11.7024 | 0
2019-03-04T20:00:00 | 25.3692 | -25.3692 | -18.5791 | 11.7024 | 0
2019-03-04T21:00:00 | 20.251 | -20.251 | -18.5791 | 11.7024 | 0
2019-03-04T22:00:00 | 8.6722 | -8.6722 | -18.5791 | 11.7024 | 0
2019-03-04T23:00:00 | -4.3855 | 4.3855 | -18.5791 | 11.7024 | 0
2019-03-05T00:00:00 | -1.9628 | 1.9628 | -18.5791 | 11.7024 | 0
2019-03-05T01:00:00 | -4.3855 | 4.3855 | -18.5791 | 11.7024 | 0
2019-03-05T02:00:00 | -7.0705 | 7.0705 | -18.5791 | 11.7024 | 0
2019-03-05T03:00:00 | -3.8926 | 3.8926 | -18.5791 | 11.7024 | 0
2019-03-05T04:00:00 | -4.2177 | 4.2177 | -18.5791 | 11.7024 | 0
2019-03-05T05:00:00 | 9.8993 | -9.8993 | -18.5791 | 11.7024 | 0
2019-03-05T06:00:00 | 33.2458 | -33.2458 | -18.5791 | 11.7024 | 0
2019-03-05T07:00:00 | 44.5205 | -44.5205 | -18.5791 | 11.7024 | 0
2019-03-05T08:00:00 | 44.9819 | -44.9819 | -18.5791 | 11.7024 | 0
2019-03-05T09:00:00 | 45.0344 | -45.0344 | -18.5791 | 11.7024 | 0
2019-03-05T10:00:00 | 45.0134 | -45.0134 | -18.5791 | 11.7024 | 0
2019-03-05T11:00:00 | 44.6778 | -44.6778 | -18.5791 | 11.7024 | 0
2019-03-05T12:00:00 | 44.2583 | -44.2583 | -18.5791 | 11.7024 | 0
2019-03-05T13:00:00 | 44.0485 | -44.0485 | -18.5791 | 11.7024 | 0
2019-03-05T14:00:00 | 44.0275 | -44.0275 | -18.5791 | 11.7024 | 0
2019-03-05T15:00:00 | 44.3631 | -44.3631 | -18.5791 | 11.7024 | 0
2019-03-05T16:00:00 | 46.7754 | -46.7754 | -18.5791 | 11.7024 | 0
2019-03-05T17:00:00 | 49.796 | -49.796 | -18.5791 | 11.7024 | 0
2019-03-05T18:00:00 | 55.8161 | -55.8161 | -18.5791 | 11.7024 | 0
2019-03-05T19:00:00 | 53.257 | -53.257 | -18.5791 | 11.7024 | 0
2019-03-05T20:00:00 | 48.1913 | -48.1913 | -18.5791 | 11.7024 | 0
2019-03-05T21:00:00 | 46.7964 | -46.7964 | -18.5791 | 11.7024 | 0
2019-03-05T22:00:00 | 46.3768 | -46.3768 | -18.5791 | 11.7024 | 0
2019-03-05T23:00:00 | 41.6887 | -41.6887 | -18.5791 | 11.7024 | 0
2019-03-06T00:00:00 | 43.2933 | -43.2933 | -18.5791 | 11.7024 | 0
2019-03-06T01:00:00 | 42.9577 | -42.9577 | -18.5791 | 11.7024 | 0
2019-03-06T02:00:00 | 42.706 | -42.706 | -18.5791 | 11.7024 | 0
2019-03-06T03:00:00 | 42.7794 | -42.7794 | -18.5791 | 11.7024 | 0
2019-03-06T04:00:00 | 43.6814 | -43.6814 | -18.5791 | 11.7024 | 0
2019-03-06T05:00:00 | 45.1183 | -45.1183 | -18.5791 | 11.7024 | 0
2019-03-06T06:00:00 | 45.821 | -45.821 | -18.5791 | 11.7024 | 0
2019-03-06T07:00:00 | 47.971 | -47.971 | -18.5791 | 11.7024 | 0
2019-03-06T08:00:00 | 48.2437 | -48.2437 | -18.5791 | 11.7024 | 0
2019-03-06T09:00:00 | 48.2542 | -48.2542 | -18.5791 | 11.7024 | 0
2019-03-06T10:00:00 | 47.8452 | -47.8452 | -18.5791 | 11.7024 | 0
2019-03-06T11:00:00 | 47.2474 | -47.2474 | -18.5791 | 11.7024 | 0
2019-03-06T12:00:00 | 43.0416 | -43.0416 | -18.5791 | 11.7024 | 0
2019-03-06T13:00:00 | 35.0602 | -35.0602 | -18.5791 | 11.7024 | 0
2019-03-06T14:00:00 | 34.5777 | -34.5777 | -18.5791 | 11.7024 | 0
2019-03-06T15:00:00 | 28.18 | -28.18 | -18.5791 | 11.7024 | 0
2019-03-06T16:00:00 | 29.5749 | -29.5749 | -18.5791 | 11.7024 | 0
2019-03-06T17:00:00 | 36.8012 | -36.8012 | -18.5791 | 11.7024 | 0
2019-03-06T18:00:00 | 43.9541 | -43.9541 | -18.5791 | 11.7024 | 0
2019-03-06T19:00:00 | 44.1639 | -44.1639 | -18.5791 | 11.7024 | 0
2019-03-06T20:00:00 | 40.472 | -40.472 | -18.5791 | 11.7024 | 0
2019-03-06T21:00:00 | 28.4947 | -28.4947 | -18.5791 | 11.7024 | 0
2019-03-06T22:00:00 | 29.1134 | -29.1134 | -18.5791 | 11.7024 | 0
2019-03-06T23:00:00 | 26.9529 | -26.9529 | -18.5791 | 11.7024 | 0
2019-03-07T00:00:00 | 24.3938 | -24.3938 | -18.5791 | 11.7024 | 0
2019-03-07T01:00:00 | 23.9638 | -23.9638 | -18.5791 | 11.7024 | 0
2019-03-07T02:00:00 | 34.2526 | -34.2526 | -18.5791 | 11.7024 | 0
2019-03-07T03:00:00 | 38.0283 | -38.0283 | -18.5791 | 11.7024 | 0
2019-03-07T04:00:00 | 40.9755 | -40.9755 | -18.5791 | 11.7024 | 0
2019-03-07T05:00:00 | 43.3353 | -43.3353 | -18.5791 | 11.7024 | 0
2019-03-07T06:00:00 | 45.0973 | -45.0973 | -18.5791 | 11.7024 | 0
2019-03-07T07:00:00 | 47.4361 | -47.4361 | -18.5791 | 11.7024 | 0
2019-03-07T08:00:00 | 48.3381 | -48.3381 | -18.5791 | 11.7024 | 0
2019-03-07T09:00:00 | 48.0549 | -48.0549 | -18.5791 | 11.7024 | 0
2019-03-07T10:00:00 | 47.8871 | -47.8871 | -18.5791 | 11.7024 | 0
2019-03-07T11:00:00 | 47.09 | -47.09 | -18.5791 | 11.7024 | 0
2019-03-07T12:00:00 | 46.272 | -46.272 | -18.5791 | 11.7024 | 0
2019-03-07T13:00:00 | 45.8839 | -45.8839 | -18.5791 | 11.7024 | 0
2019-03-07T14:00:00 | 45.2232 | -45.2232 | -18.5791 | 11.7024 | 0
2019-03-07T15:00:00 | 44.7092 | -44.7092 | -18.5791 | 11.7024 | 0
2019-03-07T16:00:00 | 43.3458 | -43.3458 | -18.5791 | 11.7024 | 0
2019-03-07T17:00:00 | 43.5031 | -43.5031 | -18.5791 | 11.7024 | 0
2019-03-07T18:00:00 | 44.2163 | -44.2163 | -18.5791 | 11.7024 | 0
2019-03-07T19:00:00 | 45.328 | -45.328 | -18.5791 | 11.7024 | 0
2019-03-07T20:00:00 | 39.8218 | -39.8218 | -18.5791 | 11.7024 | 0
2019-03-07T21:00:00 | 37.8815 | -37.8815 | -18.5791 | 11.7024 | 0
2019-03-07T22:00:00 | 31.7145 | -31.7145 | -18.5791 | 11.7024 | 0
2019-03-07T23:00:00 | 20.3035 | -20.3035 | -18.5791 | 11.7024 | 0
2019-03-08T00:00:00 | 21.5201 | -21.5201 | -18.5791 | 11.7024 | 0
2019-03-08T01:00:00 | 19.1707 | -19.1707 | -18.5791 | 11.7024 | 0
2019-03-08T02:00:00 | 19.1917 | -19.1917 | -18.5791 | 11.7024 | 0
2019-03-08T03:00:00 | 23.817 | -23.817 | -18.5791 | 11.7024 | 0
2019-03-08T04:00:00 | 33.3402 | -33.3402 | -18.5791 | 11.7024 | 0
2019-03-08T05:00:00 | 38.0073 | -38.0073 | -18.5791 | 11.7024 | 0
2019-03-08T06:00:00 | 40.8916 | -40.8916 | -18.5791 | 11.7024 | 0
2019-03-08T07:00:00 | 37.871 | -37.871 | -18.5791 | 11.7024 | 0
2019-03-08T08:00:00 | 32.0396 | -32.0396 | -18.5791 | 11.7024 | 0
2019-03-08T09:00:00 | 24.4043 | -24.4043 | -18.5791 | 11.7024 | 0
2019-03-08T10:00:00 | 22.2018 | -22.2018 | -18.5791 | 11.7024 | 0
2019-03-08T11:00:00 | 24.9811 | -24.9811 | -18.5791 | 11.7024 | 0
2019-03-08T12:00:00 | 22.6108 | -22.6108 | -18.5791 | 11.7024 | 0
2019-03-08T13:00:00 | 22.7472 | -22.7472 | -18.5791 | 11.7024 | 0
2019-03-08T14:00:00 | 24.7399 | -24.7399 | -18.5791 | 11.7024 | 0
2019-03-08T15:00:00 | 33.4765 | -33.4765 | -18.5791 | 11.7024 | 0
2019-03-08T16:00:00 | 38.3325 | -38.3325 | -18.5791 | 11.7024 | 0
2019-03-08T17:00:00 | 42.3075 | -42.3075 | -18.5791 | 11.7024 | 0
2019-03-08T18:00:00 | 44.3422 | -44.3422 | -18.5791 | 11.7024 | 0
2019-03-08T19:00:00 | 44.1639 | -44.1639 | -18.5791 | 11.7024 | 0
2019-03-08T20:00:00 | 41.7306 | -41.7306 | -18.5791 | 11.7024 | 0
2019-03-08T21:00:00 | 40.6713 | -40.6713 | -18.5791 | 11.7024 | 0
2019-03-08T22:00:00 | 39.2764 | -39.2764 | -18.5791 | 11.7024 | 0
2019-03-08T23:00:00 | 30.2252 | -30.2252 | -18.5791 | 11.7024 | 0
2019-03-09T00:00:00 | 27.1417 | -27.1417 | -18.5791 | 11.7024 | 0
2019-03-09T01:00:00 | 14.2728 | -14.2728 | -18.5791 | 11.7024 | 0
2019-03-09T02:00:00 | 2.5681 | -2.5681 | -18.5791 | 11.7024 | 0
2019-03-09T03:00:00 | -1.8054 | 1.8054 | -18.5791 | 11.7024 | 0
2019-03-09T04:00:00 | -1.8159 | 1.8159 | -18.5791 | 11.7024 | 0
2019-03-09T05:00:00 | -1.8474 | 1.8474 | -18.5791 | 11.7024 | 0
2019-03-09T06:00:00 | -1.9208 | 1.9208 | -18.5791 | 11.7024 | 0
2019-03-09T07:00:00 | -1.7425 | 1.7425 | -18.5791 | 11.7024 | 0
2019-03-09T08:00:00 | 8.6617 | -8.6617 | -18.5791 | 11.7024 | 0
2019-03-09T09:00:00 | 7.078 | -7.078 | -18.5791 | 11.7024 | 0
2019-03-09T10:00:00 | 6.3333 | -6.3333 | -18.5791 | 11.7024 | 0
2019-03-09T11:00:00 | 9.6895 | -9.6895 | -18.5791 | 11.7024 | 0
2019-03-09T12:00:00 | -1.1027 | 1.1027 | -18.5791 | 11.7024 | 0
2019-03-09T13:00:00 | -1.8369 | 1.8369 | -18.5791 | 11.7024 | 0
2019-03-09T14:00:00 | -1.9628 | 1.9628 | -18.5791 | 11.7024 | 0
2019-03-09T15:00:00 | -2.7389 | 2.7389 | -18.5791 | 11.7024 | 0
2019-03-09T16:00:00 | -1.7949 | 1.7949 | -18.5791 | 11.7024 | 0
2019-03-09T17:00:00 | 9.6161 | -9.6161 | -18.5791 | 11.7024 | 0
2019-03-09T18:00:00 | 22.034 | -22.034 | -18.5791 | 11.7024 | 0
2019-03-09T19:00:00 | 24.4253 | -24.4253 | -18.5791 | 11.7024 | 0
2019-03-09T20:00:00 | 20.7964 | -20.7964 | -18.5791 | 11.7024 | 0
2019-03-09T21:00:00 | 10.6649 | -10.6649 | -18.5791 | 11.7024 | 0
2019-03-09T22:00:00 | 12.1437 | -12.1437 | -18.5791 | 11.7024 | 0
2019-03-09T23:00:00 | -1.1237 | 1.1237 | -18.5791 | 11.7024 | 0
2019-03-10T00:00:00 | -7.0914 | 7.0914 | -18.5791 | 11.7024 | 0
2019-03-10T01:00:00 | -13.5731 | 13.5731 | -18.5791 | 11.7024 | 0
2019-03-10T02:00:00 | -15.0414 | 15.0414 | -18.5791 | 11.7024 | 0
2019-03-10T03:00:00 | -4.9099 | 4.9099 | -18.5791 | 11.7024 | 0
2019-03-10T04:00:00 | -4.6058 | 4.6058 | -18.5791 | 11.7024 | 0
2019-03-10T05:00:00 | -1.8054 | 1.8054 | -18.5791 | 11.7024 | 0
2019-03-10T06:00:00 | 12.5737 | -12.5737 | -18.5791 | 11.7024 | 0
2019-03-10T07:00:00 | 38.9827 | -38.9827 | -18.5791 | 11.7024 | 0
2019-03-10T08:00:00 | 38.343 | -38.343 | -18.5791 | 11.7024 | 0
2019-03-10T09:00:00 | 39.1191 | -39.1191 | -18.5791 | 11.7024 | 0
2019-03-10T10:00:00 | 39.9686 | -39.9686 | -18.5791 | 11.7024 | 0
2019-03-10T11:00:00 | 40.2518 | -40.2518 | -18.5791 | 11.7024 | 0
2019-03-10T12:00:00 | 38.773 | -38.773 | -18.5791 | 11.7024 | 0
2019-03-10T13:00:00 | 39.8113 | -39.8113 | -18.5791 | 11.7024 | 0
2019-03-10T14:00:00 | 39.9791 | -39.9791 | -18.5791 | 11.7024 | 0
2019-03-10T15:00:00 | 39.3079 | -39.3079 | -18.5791 | 11.7024 | 0
2019-03-10T16:00:00 | 41.4789 | -41.4789 | -18.5791 | 11.7024 | 0
2019-03-10T17:00:00 | 43.7548 | -43.7548 | -18.5791 | 11.7024 | 0
2019-03-10T18:00:00 | 44.6463 | -44.6463 | -18.5791 | 11.7024 | 0
2019-03-10T19:00:00 | 44.3526 | -44.3526 | -18.5791 | 11.7024 | 0
2019-03-10T20:00:00 | 43.1046 | -43.1046 | -18.5791 | 11.7024 | 0
2019-03-10T21:00:00 | 41.7201 | -41.7201 | -18.5791 | 11.7024 | 0
2019-03-10T22:00:00 | 41.374 | -41.374 | -18.5791 | 11.7024 | 0
2019-03-10T23:00:00 | 38.0913 | -38.0913 | -18.5791 | 11.7024 | 0
2019-03-11T00:00:00 | 40.8916 | -40.8916 | -18.5791 | 11.7024 | 0
2019-03-11T01:00:00 | 39.3918 | -39.3918 | -18.5791 | 11.7024 | 0
2019-03-11T02:00:00 | 39.5701 | -39.5701 | -18.5791 | 11.7024 | 0
2019-03-11T03:00:00 | 40.4091 | -40.4091 | -18.5791 | 11.7024 | 0
2019-03-11T04:00:00 | 42.3389 | -42.3389 | -18.5791 | 11.7024 | 0
2019-03-11T05:00:00 | 44.2268 | -44.2268 | -18.5791 | 11.7024 | 0
2019-03-11T06:00:00 | 45.9783 | -45.9783 | -18.5791 | 11.7024 | 0
2019-03-11T07:00:00 | 48.422 | -48.422 | -18.5791 | 11.7024 | 0
2019-03-11T08:00:00 | 49.6282 | -49.6282 | -18.5791 | 11.7024 | 0
2019-03-11T09:00:00 | 48.5584 | -48.5584 | -18.5791 | 11.7024 | 0
2019-03-11T10:00:00 | 47.4676 | -47.4676 | -18.5791 | 11.7024 | 0
2019-03-11T11:00:00 | 46.681 | -46.681 | -18.5791 | 11.7024 | 0
2019-03-11T12:00:00 | 46.0517 | -46.0517 | -18.5791 | 11.7024 | 0
2019-03-11T13:00:00 | 45.7685 | -45.7685 | -18.5791 | 11.7024 | 0
2019-03-11T14:00:00 | 45.37 | -45.37 | -18.5791 | 11.7024 | 0
2019-03-11T15:00:00 | 45.1812 | -45.1812 | -18.5791 | 11.7024 | 0
2019-03-11T16:00:00 | 44.3422 | -44.3422 | -18.5791 | 11.7024 | 0
2019-03-11T17:00:00 | 46.66 | -46.66 | -18.5791 | 11.7024 | 0
2019-03-11T18:00:00 | 50.8657 | -50.8657 | -18.5791 | 11.7024 | 0
2019-03-11T19:00:00 | 49.4499 | -49.4499 | -18.5791 | 11.7024 | 0
2019-03-11T20:00:00 | 48.1808 | -48.1808 | -18.5791 | 11.7024 | 0
2019-03-11T21:00:00 | 46.7649 | -46.7649 | -18.5791 | 11.7024 | 0
2019-03-11T22:00:00 | 46.4503 | -46.4503 | -18.5791 | 11.7024 | 0
2019-03-11T23:00:00 | 44.2792 | -44.2792 | -18.5791 | 11.7024 | 0
2019-03-12T00:00:00 | 41.1013 | -41.1013 | -18.5791 | 11.7024 | 0
2019-03-12T01:00:00 | 42.4123 | -42.4123 | -18.5791 | 11.7024 | 0
2019-03-12T02:00:00 | 42.3389 | -42.3389 | -18.5791 | 11.7024 | 0
2019-03-12T03:00:00 | 42.1606 | -42.1606 | -18.5791 | 11.7024 | 0
2019-03-12T04:00:00 | 43.0207 | -43.0207 | -18.5791 | 11.7024 | 0
2019-03-12T05:00:00 | 44.468 | -44.468 | -18.5791 | 11.7024 | 0
2019-03-12T06:00:00 | 47.2369 | -47.2369 | -18.5791 | 11.7024 | 0
2019-03-12T07:00:00 | 52.7116 | -52.7116 | -18.5791 | 11.7024 | 0
2019-03-12T08:00:00 | 51.9985 | -51.9985 | -18.5791 | 11.7024 | 0
2019-03-12T09:00:00 | 48.4849 | -48.4849 | -18.5791 | 11.7024 | 0
2019-03-12T10:00:00 | 47.1844 | -47.1844 | -18.5791 | 11.7024 | 0
2019-03-12T11:00:00 | 44.3212 | -44.3212 | -18.5791 | 11.7024 | 0
2019-03-12T12:00:00 | 39.1715 | -39.1715 | -18.5791 | 11.7024 | 0
2019-03-12T13:00:00 | 35.3748 | -35.3748 | -18.5791 | 11.7024 | 0
2019-03-12T14:00:00 | 30.6971 | -30.6971 | -18.5791 | 11.7024 | 0
2019-03-12T15:00:00 | 32.6584 | -32.6584 | -18.5791 | 11.7024 | 0
2019-03-12T16:00:00 | 35.1021 | -35.1021 | -18.5791 | 11.7024 | 0
2019-03-12T17:00:00 | 40.1364 | -40.1364 | -18.5791 | 11.7024 | 0
2019-03-12T18:00:00 | 44.2897 | -44.2897 | -18.5791 | 11.7024 | 0
2019-03-12T19:00:00 | 41.7201 | -41.7201 | -18.5791 | 11.7024 | 0
2019-03-12T20:00:00 | 32.7423 | -32.7423 | -18.5791 | 11.7024 | 0
2019-03-12T21:00:00 | 25.9041 | -25.9041 | -18.5791 | 11.7024 | 0
2019-03-12T22:00:00 | 23.1562 | -23.1562 | -18.5791 | 11.7024 | 0
2019-03-12T23:00:00 | -1.5013 | 1.5013 | -18.5791 | 11.7024 | 0
2019-03-13T00:00:00 | 8.6617 | -8.6617 | -18.5791 | 11.7024 | 0
2019-03-13T01:00:00 | 21.7613 | -21.7613 | -18.5791 | 11.7024 | 0
2019-03-13T02:00:00 | 25.8097 | -25.8097 | -18.5791 | 11.7024 | 0
2019-03-13T03:00:00 | 33.8121 | -33.8121 | -18.5791 | 11.7024 | 0
2019-03-13T04:00:00 | 36.9376 | -36.9376 | -18.5791 | 11.7024 | 0
2019-03-13T05:00:00 | 36.8327 | -36.8327 | -18.5791 | 11.7024 | 0
2019-03-13T06:00:00 | 38.7101 | -38.7101 | -18.5791 | 11.7024 | 0
2019-03-13T07:00:00 | 42.0348 | -42.0348 | -18.5791 | 11.7024 | 0
2019-03-13T08:00:00 | 41.437 | -41.437 | -18.5791 | 11.7024 | 0
2019-03-13T09:00:00 | 39.0352 | -39.0352 | -18.5791 | 11.7024 | 0
2019-03-13T10:00:00 | 39.2974 | -39.2974 | -18.5791 | 11.7024 | 0
2019-03-13T11:00:00 | 40.0211 | -40.0211 | -18.5791 | 11.7024 | 0
2019-03-13T12:00:00 | 41.5733 | -41.5733 | -18.5791 | 11.7024 | 0
2019-03-13T13:00:00 | 42.1187 | -42.1187 | -18.5791 | 11.7024 | 0
2019-03-13T14:00:00 | 43.115 | -43.115 | -18.5791 | 11.7024 | 0
2019-03-13T15:00:00 | 43.115 | -43.115 | -18.5791 | 11.7024 | 0
2019-03-13T16:00:00 | 43.3563 | -43.3563 | -18.5791 | 11.7024 | 0
2019-03-13T17:00:00 | 44.2058 | -44.2058 | -18.5791 | 11.7024 | 0
2019-03-13T18:00:00 | 44.6358 | -44.6358 | -18.5791 | 11.7024 | 0
2019-03-13T19:00:00 | 44.2478 | -44.2478 | -18.5791 | 11.7024 | 0
2019-03-13T20:00:00 | 42.5697 | -42.5697 | -18.5791 | 11.7024 | 0
2019-03-13T21:00:00 | 41.4055 | -41.4055 | -18.5791 | 11.7024 | 0
2019-03-13T22:00:00 | 39.1925 | -39.1925 | -18.5791 | 11.7024 | 0
2019-03-13T23:00:00 | 37.6612 | -37.6612 | -18.5791 | 11.7024 | 0
2019-03-14T00:00:00 | 23.4709 | -23.4709 | -18.5791 | 11.7024 | 0
2019-03-14T01:00:00 | 21.4571 | -21.4571 | -18.5791 | 11.7024 | 0
2019-03-14T02:00:00 | 24.3414 | -24.3414 | -18.5791 | 11.7024 | 0
2019-03-14T03:00:00 | 34.8609 | -34.8609 | -18.5791 | 11.7024 | 0
2019-03-14T04:00:00 | 37.5039 | -37.5039 | -18.5791 | 11.7024 | 0
2019-03-14T05:00:00 | 41.1223 | -41.1223 | -18.5791 | 11.7024 | 0
2019-03-14T06:00:00 | 42.0557 | -42.0557 | -18.5791 | 11.7024 | 0
2019-03-14T07:00:00 | 44.1953 | -44.1953 | -18.5791 | 11.7024 | 0
2019-03-14T08:00:00 | 45.349 | -45.349 | -18.5791 | 11.7024 | 0
2019-03-14T09:00:00 | 45.0029 | -45.0029 | -18.5791 | 11.7024 | 0
2019-03-14T10:00:00 | 44.5309 | -44.5309 | -18.5791 | 11.7024 | 0
2019-03-14T11:00:00 | 43.8702 | -43.8702 | -18.5791 | 11.7024 | 0
2019-03-14T12:00:00 | 43.6814 | -43.6814 | -18.5791 | 11.7024 | 0
2019-03-14T13:00:00 | 43.2829 | -43.2829 | -18.5791 | 11.7024 | 0
2019-03-14T14:00:00 | 43.157 | -43.157 | -18.5791 | 11.7024 | 0
2019-03-14T15:00:00 | 43.136 | -43.136 | -18.5791 | 11.7024 | 0
2019-03-14T16:00:00 | 43.157 | -43.157 | -18.5791 | 11.7024 | 0
2019-03-14T17:00:00 | 43.9751 | -43.9751 | -18.5791 | 11.7024 | 0
2019-03-14T18:00:00 | 44.5834 | -44.5834 | -18.5791 | 11.7024 | 0
2019-03-14T19:00:00 | 43.9017 | -43.9017 | -18.5791 | 11.7024 | 0
2019-03-14T20:00:00 | 43.1465 | -43.1465 | -18.5791 | 11.7024 | 0
2019-03-14T21:00:00 | 42.2445 | -42.2445 | -18.5791 | 11.7024 | 0
2019-03-14T22:00:00 | 41.4579 | -41.4579 | -18.5791 | 11.7024 | 0
2019-03-14T23:00:00 | 40.493 | -40.493 | -18.5791 | 11.7024 | 0
2019-03-15T00:00:00 | 41.1852 | -41.1852 | -18.5791 | 11.7024 | 0
2019-03-15T01:00:00 | 40.3986 | -40.3986 | -18.5791 | 11.7024 | 0
2019-03-15T02:00:00 | 40.5245 | -40.5245 | -18.5791 | 11.7024 | 0
2019-03-15T03:00:00 | 41.0069 | -41.0069 | -18.5791 | 11.7024 | 0
2019-03-15T04:00:00 | 41.3635 | -41.3635 | -18.5791 | 11.7024 | 0
2019-03-15T05:00:00 | 42.2655 | -42.2655 | -18.5791 | 11.7024 | 0
2019-03-15T06:00:00 | 43.3458 | -43.3458 | -18.5791 | 11.7024 | 0
2019-03-15T07:00:00 | 45.3071 | -45.3071 | -18.5791 | 11.7024 | 0
2019-03-15T08:00:00 | 45.4958 | -45.4958 | -18.5791 | 11.7024 | 0
2019-03-15T09:00:00 | 45.2651 | -45.2651 | -18.5791 | 11.7024 | 0
2019-03-15T10:00:00 | 44.9505 | -44.9505 | -18.5791 | 11.7024 | 0
2019-03-15T11:00:00 | 44.51 | -44.51 | -18.5791 | 11.7024 | 0
2019-03-15T12:00:00 | 44.1429 | -44.1429 | -18.5791 | 11.7024 | 0
2019-03-15T13:00:00 | 43.7443 | -43.7443 | -18.5791 | 11.7024 | 0
2019-03-15T14:00:00 | 43.3668 | -43.3668 | -18.5791 | 11.7024 | 0
2019-03-15T15:00:00 | 43.2409 | -43.2409 | -18.5791 | 11.7024 | 0
2019-03-15T16:00:00 | 43.3458 | -43.3458 | -18.5791 | 11.7024 | 0
2019-03-15T17:00:00 | 43.587 | -43.587 | -18.5791 | 11.7024 | 0
2019-03-15T18:00:00 | 43.9646 | -43.9646 | -18.5791 | 11.7024 | 0
2019-03-15T19:00:00 | 41.4894 | -41.4894 | -18.5791 | 11.7024 | 0
2019-03-15T20:00:00 | 31.746 | -31.746 | -18.5791 | 11.7024 | 0
2019-03-15T21:00:00 | 16.1502 | -16.1502 | -18.5791 | 11.7024 | 0
2019-03-15T22:00:00 | -1.8054 | 1.8054 | -18.5791 | 11.7024 | 0
2019-03-15T23:00:00 | 9.4378 | -9.4378 | -18.5791 | 11.7024 | 0
2019-03-16T00:00:00 | -2.9277 | 2.9277 | -18.5791 | 11.7024 | 0
2019-03-16T01:00:00 | -4.6897 | 4.6897 | -18.5791 | 11.7024 | 0
2019-03-16T02:00:00 | -1.8684 | 1.8684 | -18.5791 | 11.7024 | 0
2019-03-16T03:00:00 | -3.9345 | 3.9345 | -18.5791 | 11.7024 | 0
2019-03-16T04:00:00 | 0.23974 | -0.23974 | -18.5791 | 11.7024 | 0
2019-03-16T05:00:00 | 0.56487 | -0.56487 | -18.5791 | 11.7024 | 0
2019-03-16T06:00:00 | 8.5778 | -8.5778 | -18.5791 | 11.7024 | 0
2019-03-16T07:00:00 | 20.7649 | -20.7649 | -18.5791 | 11.7024 | 0
2019-03-16T08:00:00 | 27.4144 | -27.4144 | -18.5791 | 11.7024 | 0
2019-03-16T09:00:00 | 33.9694 | -33.9694 | -18.5791 | 11.7024 | 0
2019-03-16T10:00:00 | 33.9275 | -33.9275 | -18.5791 | 11.7024 | 0
2019-03-16T11:00:00 | 31.5886 | -31.5886 | -18.5791 | 11.7024 | 0
2019-03-16T12:00:00 | 31.5362 | -31.5362 | -18.5791 | 11.7024 | 0
2019-03-16T13:00:00 | 33.8646 | -33.8646 | -18.5791 | 11.7024 | 0
2019-03-16T14:00:00 | 38.5737 | -38.5737 | -18.5791 | 11.7024 | 0
2019-03-16T15:00:00 | 40.1574 | -40.1574 | -18.5791 | 11.7024 | 0
2019-03-16T16:00:00 | 40.084 | -40.084 | -18.5791 | 11.7024 | 0
2019-03-16T17:00:00 | 41.1013 | -41.1013 | -18.5791 | 11.7024 | 0
2019-03-16T18:00:00 | 40.1259 | -40.1259 | -18.5791 | 11.7024 | 0
2019-03-16T19:00:00 | 27.771 | -27.771 | -18.5791 | 11.7024 | 0
2019-03-16T20:00:00 | 22.013 | -22.013 | -18.5791 | 11.7024 | 0
2019-03-16T21:00:00 | 4.1413 | -4.1413 | -18.5791 | 11.7024 | 0
2019-03-16T22:00:00 | 7.6548 | -7.6548 | -18.5791 | 11.7024 | 0
2019-03-16T23:00:00 | 0.32365 | -0.32365 | -18.5791 | 11.7024 | 0
2019-03-17T00:00:00 | -4.2911 | 4.2911 | -18.5791 | 11.7024 | 0
2019-03-17T01:00:00 | -5.3819 | 5.3819 | -18.5791 | 11.7024 | 0
2019-03-17T02:00:00 | -11.6642 | 11.6642 | -18.5791 | 11.7024 | 0
2019-03-17T03:00:00 | -16.0692 | 16.0692 | -18.5791 | 11.7024 | 0
2019-03-17T04:00:00 | -8.4129 | 8.4129 | -18.5791 | 11.7024 | 0
2019-03-17T05:00:00 | -12.2621 | 12.2621 | -18.5791 | 11.7024 | 0
2019-03-17T06:00:00 | -13.8038 | 13.8038 | -18.5791 | 11.7024 | 0
2019-03-17T07:00:00 | -8.8115 | 8.8115 | -18.5791 | 11.7024 | 0
2019-03-17T08:00:00 | -4.4065 | 4.4065 | -18.5791 | 11.7024 | 0
2019-03-17T09:00:00 | -5.3399 | 5.3399 | -18.5791 | 11.7024 | 0
2019-03-17T10:00:00 | -8.8639 | 8.8639 | -18.5791 | 11.7024 | 0
2019-03-17T11:00:00 | -2.6655 | 2.6655 | -18.5791 | 11.7024 | 0
2019-03-17T12:00:00 | -9.2834 | 9.2834 | -18.5791 | 11.7024 | 0
2019-03-17T13:00:00 | -12.3565 | 12.3565 | -18.5791 | 11.7024 | 0
2019-03-17T14:00:00 | -15.8805 | 15.8805 | -18.5791 | 11.7024 | 0
2019-03-17T15:00:00 | -13.5101 | 13.5101 | -18.5791 | 11.7024 | 0
2019-03-17T16:00:00 | -9.0108 | 9.0108 | -18.5791 | 11.7024 | 0
2019-03-17T17:00:00 | 3.7113 | -3.7113 | -18.5791 | 11.7024 | 0
2019-03-17T18:00:00 | 28.4003 | -28.4003 | -18.5791 | 11.7024 | 0
2019-03-17T19:00:00 | 36.5705 | -36.5705 | -18.5791 | 11.7024 | 0
2019-03-17T20:00:00 | 30.2566 | -30.2566 | -18.5791 | 11.7024 | 0
2019-03-17T21:00:00 | 22.6003 | -22.6003 | -18.5791 | 11.7024 | 0
2019-03-17T22:00:00 | 25.3272 | -25.3272 | -18.5791 | 11.7024 | 0
2019-03-17T23:00:00 | 16.1816 | -16.1816 | -18.5791 | 11.7024 | 0
2019-03-18T00:00:00 | 16.6326 | -16.6326 | -18.5791 | 11.7024 | 0
2019-03-18T01:00:00 | 11.6088 | -11.6088 | -18.5791 | 11.7024 | 0
2019-03-18T02:00:00 | 13.0876 | -13.0876 | -18.5791 | 11.7024 | 0
2019-03-18T03:00:00 | 13.2764 | -13.2764 | -18.5791 | 11.7024 | 0
2019-03-18T04:00:00 | 4.4455 | -4.4455 | -18.5791 | 11.7024 | 0
2019-03-18T05:00:00 | 21.7298 | -21.7298 | -18.5791 | 11.7024 | 0
2019-03-18T06:00:00 | 41.4055 | -41.4055 | -18.5791 | 11.7024 | 0
2019-03-18T07:00:00 | 46.7544 | -46.7544 | -18.5791 | 11.7024 | 0
2019-03-18T08:00:00 | 44.4051 | -44.4051 | -18.5791 | 11.7024 | 0
2019-03-18T09:00:00 | 42.6641 | -42.6641 | -18.5791 | 11.7024 | 0
2019-03-18T10:00:00 | 32.9206 | -32.9206 | -18.5791 | 11.7024 | 0
2019-03-18T11:00:00 | 31.7145 | -31.7145 | -18.5791 | 11.7024 | 0
2019-03-18T12:00:00 | 27.1836 | -27.1836 | -18.5791 | 11.7024 | 0
2019-03-18T13:00:00 | 30.5503 | -30.5503 | -18.5791 | 11.7024 | 0
2019-03-18T14:00:00 | 30.5713 | -30.5713 | -18.5791 | 11.7024 | 0
2019-03-18T15:00:00 | 30.6132 | -30.6132 | -18.5791 | 11.7024 | 0
2019-03-18T16:00:00 | 35.4273 | -35.4273 | -18.5791 | 11.7024 | 0
2019-03-18T17:00:00 | 42.1187 | -42.1187 | -18.5791 | 11.7024 | 0
2019-03-18T18:00:00 | 46.0937 | -46.0937 | -18.5791 | 11.7024 | 0
2019-03-18T19:00:00 | 45.349 | -45.349 | -18.5791 | 11.7024 | 0
2019-03-18T20:00:00 | 44.5309 | -44.5309 | -18.5791 | 11.7024 | 0
2019-03-18T21:00:00 | 43.178 | -43.178 | -18.5791 | 11.7024 | 0
2019-03-18T22:00:00 | 41.8565 | -41.8565 | -18.5791 | 11.7024 | 0
2019-03-18T23:00:00 | 36.6858 | -36.6858 | -18.5791 | 11.7024 | 0
2019-03-19T00:00:00 | 39.1086 | -39.1086 | -18.5791 | 11.7024 | 0
2019-03-19T01:00:00 | 38.4898 | -38.4898 | -18.5791 | 11.7024 | 0
2019-03-19T02:00:00 | 37.399 | -37.399 | -18.5791 | 11.7024 | 0
2019-03-19T03:00:00 | 36.3712 | -36.3712 | -18.5791 | 11.7024 | 0
2019-03-19T04:00:00 | 40.4825 | -40.4825 | -18.5791 | 11.7024 | 0
2019-03-19T05:00:00 | 41.3845 | -41.3845 | -18.5791 | 11.7024 | 0
2019-03-19T06:00:00 | 47.3732 | -47.3732 | -18.5791 | 11.7024 | 0
2019-03-19T07:00:00 | 51.8936 | -51.8936 | -18.5791 | 11.7024 | 0
2019-03-19T08:00:00 | 55.1554 | -55.1554 | -18.5791 | 11.7024 | 0
2019-03-19T09:00:00 | 50.2365 | -50.2365 | -18.5791 | 11.7024 | 0
2019-03-19T10:00:00 | 46.6915 | -46.6915 | -18.5791 | 11.7024 | 0
2019-03-19T11:00:00 | 45.2441 | -45.2441 | -18.5791 | 11.7024 | 0
2019-03-19T12:00:00 | 44.6673 | -44.6673 | -18.5791 | 11.7024 | 0
2019-03-19T13:00:00 | 44.2163 | -44.2163 | -18.5791 | 11.7024 | 0
2019-03-19T14:00:00 | 44.0065 | -44.0065 | -18.5791 | 11.7024 | 0
2019-03-19T15:00:00 | 44.1429 | -44.1429 | -18.5791 | 11.7024 | 0
2019-03-19T16:00:00 | 44.9085 | -44.9085 | -18.5791 | 11.7024 | 0
2019-03-19T17:00:00 | 49.4708 | -49.4708 | -18.5791 | 11.7024 | 0
2019-03-19T18:00:00 | 55.9839 | -55.9839 | -18.5791 | 11.7024 | 0
2019-03-19T19:00:00 | 60.284 | -60.284 | -18.5791 | 11.7024 | 0
2019-03-19T20:00:00 | 51.4741 | -51.4741 | -18.5791 | 11.7024 | 0
2019-03-19T21:00:00 | 45.6846 | -45.6846 | -18.5791 | 11.7024 | 0
2019-03-19T22:00:00 | 45.0239 | -45.0239 | -18.5791 | 11.7024 | 0
2019-03-19T23:00:00 | 41.2062 | -41.2062 | -18.5791 | 11.7024 | 0
2019-03-20T00:00:00 | 38.2695 | -38.2695 | -18.5791 | 11.7024 | 0
2019-03-20T01:00:00 | 36.1929 | -36.1929 | -18.5791 | 11.7024 | 0
2019-03-20T02:00:00 | 34.8819 | -34.8819 | -18.5791 | 11.7024 | 0
2019-03-20T03:00:00 | 34.1268 | -34.1268 | -18.5791 | 11.7024 | 0
2019-03-20T04:00:00 | 34.5043 | -34.5043 | -18.5791 | 11.7024 | 0
2019-03-20T05:00:00 | 37.1368 | -37.1368 | -18.5791 | 11.7024 | 0
2019-03-20T06:00:00 | 43.9121 | -43.9121 | -18.5791 | 11.7024 | 0
2019-03-20T07:00:00 | 47.2998 | -47.2998 | -18.5791 | 11.7024 | 0
2019-03-20T08:00:00 | 44.1114 | -44.1114 | -18.5791 | 11.7024 | 0
2019-03-20T09:00:00 | 43.0941 | -43.0941 | -18.5791 | 11.7024 | 0
2019-03-20T10:00:00 | 42.3075 | -42.3075 | -18.5791 | 11.7024 | 0
2019-03-20T11:00:00 | 41.6887 | -41.6887 | -18.5791 | 11.7024 | 0
2019-03-20T12:00:00 | 41.1957 | -41.1957 | -18.5791 | 11.7024 | 0
2019-03-20T13:00:00 | 39.0037 | -39.0037 | -18.5791 | 11.7024 | 0
2019-03-20T14:00:00 | 38.1437 | -38.1437 | -18.5791 | 11.7024 | 0
2019-03-20T15:00:00 | 40.4511 | -40.4511 | -18.5791 | 11.7024 | 0
2019-03-20T16:00:00 | 42.276 | -42.276 | -18.5791 | 11.7024 | 0
2019-03-20T17:00:00 | 45.8315 | -45.8315 | -18.5791 | 11.7024 | 0
2019-03-20T18:00:00 | 49.4499 | -49.4499 | -18.5791 | 11.7024 | 0
2019-03-20T19:00:00 | 44.0904 | -44.0904 | -18.5791 | 11.7024 | 0
2019-03-20T20:00:00 | 43.3668 | -43.3668 | -18.5791 | 11.7024 | 0
2019-03-20T21:00:00 | 43.3563 | -43.3563 | -18.5791 | 11.7024 | 0
2019-03-20T22:00:00 | 43.1885 | -43.1885 | -18.5791 | 11.7024 | 0
2019-03-20T23:00:00 | 39.8218 | -39.8218 | -18.5791 | 11.7024 | 0
2019-03-21T00:00:00 | 35.3224 | -35.3224 | -18.5791 | 11.7024 | 0
2019-03-21T01:00:00 | 34.5148 | -34.5148 | -18.5791 | 11.7024 | 0
2019-03-21T02:00:00 | 33.2667 | -33.2667 | -18.5791 | 11.7024 | 0
2019-03-21T03:00:00 | 32.7738 | -32.7738 | -18.5791 | 11.7024 | 0
2019-03-21T04:00:00 | 32.8367 | -32.8367 | -18.5791 | 11.7024 | 0
2019-03-21T05:00:00 | 35.8048 | -35.8048 | -18.5791 | 11.7024 | 0
2019-03-21T06:00:00 | 44.3002 | -44.3002 | -18.5791 | 11.7024 | 0
2019-03-21T07:00:00 | 43.3248 | -43.3248 | -18.5791 | 11.7024 | 0
2019-03-21T08:00:00 | 45.2232 | -45.2232 | -18.5791 | 11.7024 | 0
2019-03-21T09:00:00 | 41.416 | -41.416 | -18.5791 | 11.7024 | 0
2019-03-21T10:00:00 | 38.5003 | -38.5003 | -18.5791 | 11.7024 | 0
2019-03-21T11:00:00 | 36.7593 | -36.7593 | -18.5791 | 11.7024 | 0
2019-03-21T12:00:00 | 35.2804 | -35.2804 | -18.5791 | 11.7024 | 0
2019-03-21T13:00:00 | 34.3051 | -34.3051 | -18.5791 | 11.7024 | 0
2019-03-21T14:00:00 | 34.4204 | -34.4204 | -18.5791 | 11.7024 | 0
2019-03-21T15:00:00 | 36.7278 | -36.7278 | -18.5791 | 11.7024 | 0
2019-03-21T16:00:00 | 39.3079 | -39.3079 | -18.5791 | 11.7024 | 0
2019-03-21T17:00:00 | 43.6395 | -43.6395 | -18.5791 | 11.7024 | 0
2019-03-21T18:00:00 | 47.1005 | -47.1005 | -18.5791 | 11.7024 | 0
2019-03-21T19:00:00 | 41.8775 | -41.8775 | -18.5791 | 11.7024 | 0
2019-03-21T20:00:00 | 41.1118 | -41.1118 | -18.5791 | 11.7024 | 0
2019-03-21T21:00:00 | 41.6362 | -41.6362 | -18.5791 | 11.7024 | 0
2019-03-21T22:00:00 | 42.1082 | -42.1082 | -18.5791 | 11.7024 | 0
2019-03-21T23:00:00 | 39.3184 | -39.3184 | -18.5791 | 11.7024 | 0
2019-03-22T00:00:00 | 39.0247 | -39.0247 | -18.5791 | 11.7024 | 0
2019-03-22T01:00:00 | 35.8258 | -35.8258 | -18.5791 | 11.7024 | 0
2019-03-22T02:00:00 | 36.6019 | -36.6019 | -18.5791 | 11.7024 | 0
2019-03-22T03:00:00 | 36.2873 | -36.2873 | -18.5791 | 11.7024 | 0
2019-03-22T04:00:00 | 36.1719 | -36.1719 | -18.5791 | 11.7024 | 0
2019-03-22T05:00:00 | 40.0211 | -40.0211 | -18.5791 | 11.7024 | 0
2019-03-22T06:00:00 | 46.3768 | -46.3768 | -18.5791 | 11.7024 | 0
2019-03-22T07:00:00 | 51.5894 | -51.5894 | -18.5791 | 11.7024 | 0
2019-03-22T08:00:00 | 49.7225 | -49.7225 | -18.5791 | 11.7024 | 0
2019-03-22T09:00:00 | 45.2861 | -45.2861 | -18.5791 | 11.7024 | 0
2019-03-22T10:00:00 | 40.5035 | -40.5035 | -18.5791 | 11.7024 | 0
2019-03-22T11:00:00 | 37.85 | -37.85 | -18.5791 | 11.7024 | 0
2019-03-22T12:00:00 | 40.1469 | -40.1469 | -18.5791 | 11.7024 | 0
2019-03-22T13:00:00 | 39.3708 | -39.3708 | -18.5791 | 11.7024 | 0
2019-03-22T14:00:00 | 35.4168 | -35.4168 | -18.5791 | 11.7024 | 0
2019-03-22T15:00:00 | 34.8295 | -34.8295 | -18.5791 | 11.7024 | 0
2019-03-22T16:00:00 | 37.7451 | -37.7451 | -18.5791 | 11.7024 | 0
2019-03-22T17:00:00 | 44.3212 | -44.3212 | -18.5791 | 11.7024 | 0
2019-03-22T18:00:00 | 47.3208 | -47.3208 | -18.5791 | 11.7024 | 0
2019-03-22T19:00:00 | 40.8706 | -40.8706 | -18.5791 | 11.7024 | 0
2019-03-22T20:00:00 | 40.3042 | -40.3042 | -18.5791 | 11.7024 | 0
2019-03-22T21:00:00 | 40.063 | -40.063 | -18.5791 | 11.7024 | 0
2019-03-22T22:00:00 | 39.9686 | -39.9686 | -18.5791 | 11.7024 | 0
2019-03-22T23:00:00 | 37.0529 | -37.0529 | -18.5791 | 11.7024 | 0
2019-03-23T00:00:00 | 35.3853 | -35.3853 | -18.5791 | 11.7024 | 0
2019-03-23T01:00:00 | 34.7665 | -34.7665 | -18.5791 | 11.7024 | 0
2019-03-23T02:00:00 | 34.7246 | -34.7246 | -18.5791 | 11.7024 | 0
2019-03-23T03:00:00 | 32.8367 | -32.8367 | -18.5791 | 11.7024 | 0
2019-03-23T04:00:00 | 32.7843 | -32.7843 | -18.5791 | 11.7024 | 0
2019-03-23T05:00:00 | 34.4099 | -34.4099 | -18.5791 | 11.7024 | 0
2019-03-23T06:00:00 | 36.5495 | -36.5495 | -18.5791 | 11.7024 | 0
2019-03-23T07:00:00 | 38.8779 | -38.8779 | -18.5791 | 11.7024 | 0
2019-03-23T08:00:00 | 38.4269 | -38.4269 | -18.5791 | 11.7024 | 0
2019-03-23T09:00:00 | 37.3256 | -37.3256 | -18.5791 | 11.7024 | 0
2019-03-23T10:00:00 | 34.3365 | -34.3365 | -18.5791 | 11.7024 | 0
2019-03-23T11:00:00 | 31.6306 | -31.6306 | -18.5791 | 11.7024 | 0
2019-03-23T12:00:00 | 29.3966 | -29.3966 | -18.5791 | 11.7024 | 0
2019-03-23T13:00:00 | 28.5995 | -28.5995 | -18.5791 | 11.7024 | 0
2019-03-23T14:00:00 | 27.75 | -27.75 | -18.5791 | 11.7024 | 0
2019-03-23T15:00:00 | 29.082 | -29.082 | -18.5791 | 11.7024 | 0
2019-03-23T16:00:00 | 31.0328 | -31.0328 | -18.5791 | 11.7024 | 0
2019-03-23T17:00:00 | 36.9271 | -36.9271 | -18.5791 | 11.7024 | 0
2019-03-23T18:00:00 | 40.7867 | -40.7867 | -18.5791 | 11.7024 | 0
2019-03-23T19:00:00 | 40.042 | -40.042 | -18.5791 | 11.7024 | 0
2019-03-23T20:00:00 | 40.084 | -40.084 | -18.5791 | 11.7024 | 0
2019-03-23T21:00:00 | 39.1296 | -39.1296 | -18.5791 | 11.7024 | 0
2019-03-23T22:00:00 | 39.2869 | -39.2869 | -18.5791 | 11.7024 | 0
2019-03-23T23:00:00 | 37.9025 | -37.9025 | -18.5791 | 11.7024 | 0
2019-03-24T00:00:00 | 39.182 | -39.182 | -18.5791 | 11.7024 | 0
2019-03-24T01:00:00 | 35.9307 | -35.9307 | -18.5791 | 11.7024 | 0
2019-03-24T02:00:00 | 34.2526 | -34.2526 | -18.5791 | 11.7024 | 0
2019-03-24T03:00:00 | 33.3716 | -33.3716 | -18.5791 | 11.7024 | 0
2019-03-24T04:00:00 | 33.6233 | -33.6233 | -18.5791 | 11.7024 | 0
2019-03-24T05:00:00 | 33.9904 | -33.9904 | -18.5791 | 11.7024 | 0
2019-03-24T06:00:00 | 34.1163 | -34.1163 | -18.5791 | 11.7024 | 0
2019-03-24T07:00:00 | 34.8085 | -34.8085 | -18.5791 | 11.7024 | 0
2019-03-24T08:00:00 | 36.5075 | -36.5075 | -18.5791 | 11.7024 | 0
2019-03-24T09:00:00 | 35.679 | -35.679 | -18.5791 | 11.7024 | 0
2019-03-24T10:00:00 | 33.5499 | -33.5499 | -18.5791 | 11.7024 | 0
2019-03-24T11:00:00 | 31.6935 | -31.6935 | -18.5791 | 11.7024 | 0
2019-03-24T12:00:00 | 30.7391 | -30.7391 | -18.5791 | 11.7024 | 0
2019-03-24T13:00:00 | 24.4253 | -24.4253 | -18.5791 | 11.7024 | 0
2019-03-24T14:00:00 | 23.4289 | -23.4289 | -18.5791 | 11.7024 | 0
2019-03-24T15:00:00 | 23.0723 | -23.0723 | -18.5791 | 11.7024 | 0
2019-03-24T16:00:00 | 24.4462 | -24.4462 | -18.5791 | 11.7024 | 0
2019-03-24T17:00:00 | 32.7528 | -32.7528 | -18.5791 | 11.7024 | 0
2019-03-24T18:00:00 | 39.4128 | -39.4128 | -18.5791 | 11.7024 | 0
2019-03-24T19:00:00 | 40.5455 | -40.5455 | -18.5791 | 11.7024 | 0
2019-03-24T20:00:00 | 39.3708 | -39.3708 | -18.5791 | 11.7024 | 0
2019-03-24T21:00:00 | 36.2349 | -36.2349 | -18.5791 | 11.7024 | 0
2019-03-24T22:00:00 | 34.2736 | -34.2736 | -18.5791 | 11.7024 | 0
2019-03-24T23:00:00 | 29.5749 | -29.5749 | -18.5791 | 11.7024 | 0
2019-03-25T00:00:00 | 23.6492 | -23.6492 | -18.5791 | 11.7024 | 0
2019-03-25T01:00:00 | 21.7193 | -21.7193 | -18.5791 | 11.7024 | 0
2019-03-25T02:00:00 | 22.2542 | -22.2542 | -18.5791 | 11.7024 | 0
2019-03-25T03:00:00 | 20.0308 | -20.0308 | -18.5791 | 11.7024 | 0
2019-03-25T04:00:00 | 20.744 | -20.744 | -18.5791 | 11.7024 | 0
2019-03-25T05:00:00 | 28.5051 | -28.5051 | -18.5791 | 11.7024 | 0
2019-03-25T06:00:00 | 34.2526 | -34.2526 | -18.5791 | 11.7024 | 0
2019-03-25T07:00:00 | 38.3849 | -38.3849 | -18.5791 | 11.7024 | 0
2019-03-25T08:00:00 | 39.203 | -39.203 | -18.5791 | 11.7024 | 0
2019-03-25T09:00:00 | 29.512 | -29.512 | -18.5791 | 11.7024 | 0
2019-03-25T10:00:00 | 29.5435 | -29.5435 | -18.5791 | 11.7024 | 0
2019-03-25T11:00:00 | 30.414 | -30.414 | -18.5791 | 11.7024 | 0
2019-03-25T12:00:00 | 29.6483 | -29.6483 | -18.5791 | 11.7024 | 0
2019-03-25T13:00:00 | 30.9803 | -30.9803 | -18.5791 | 11.7024 | 0
2019-03-25T14:00:00 | 28.7988 | -28.7988 | -18.5791 | 11.7024 | 0
2019-03-25T15:00:00 | 29.2393 | -29.2393 | -18.5791 | 11.7024 | 0
2019-03-25T16:00:00 | 29.6693 | -29.6693 | -18.5791 | 11.7024 | 0
2019-03-25T17:00:00 | 36.5915 | -36.5915 | -18.5791 | 11.7024 | 0
2019-03-25T18:00:00 | 41.3321 | -41.3321 | -18.5791 | 11.7024 | 0
2019-03-25T19:00:00 | 46.8383 | -46.8383 | -18.5791 | 11.7024 | 0
2019-03-25T20:00:00 | 42.5382 | -42.5382 | -18.5791 | 11.7024 | 0
2019-03-25T21:00:00 | 39.8742 | -39.8742 | -18.5791 | 11.7024 | 0
2019-03-25T22:00:00 | 40.063 | -40.063 | -18.5791 | 11.7024 | 0
2019-03-25T23:00:00 | 37.5144 | -37.5144 | -18.5791 | 11.7024 | 0
2019-03-26T00:00:00 | 32.994 | -32.994 | -18.5791 | 11.7024 | 0
2019-03-26T01:00:00 | 30.414 | -30.414 | -18.5791 | 11.7024 | 0
2019-03-26T02:00:00 | 29.6588 | -29.6588 | -18.5791 | 11.7024 | 0
2019-03-26T03:00:00 | 29.5959 | -29.5959 | -18.5791 | 11.7024 | 0
2019-03-26T04:00:00 | 29.6169 | -29.6169 | -18.5791 | 11.7024 | 0
2019-03-26T05:00:00 | 32.2074 | -32.2074 | -18.5791 | 11.7024 | 0
2019-03-26T06:00:00 | 39.0247 | -39.0247 | -18.5791 | 11.7024 | 0
2019-03-26T07:00:00 | 43.0102 | -43.0102 | -18.5791 | 11.7024 | 0
2019-03-26T08:00:00 | 42.9577 | -42.9577 | -18.5791 | 11.7024 | 0
2019-03-26T09:00:00 | 35.7734 | -35.7734 | -18.5791 | 11.7024 | 0
2019-03-26T10:00:00 | 32.2494 | -32.2494 | -18.5791 | 11.7024 | 0
2019-03-26T11:00:00 | 32.2913 | -32.2913 | -18.5791 | 11.7024 | 0
2019-03-26T12:00:00 | 32.7109 | -32.7109 | -18.5791 | 11.7024 | 0
2019-03-26T13:00:00 | 39.9057 | -39.9057 | -18.5791 | 11.7024 | 0
2019-03-26T14:00:00 | 39.9162 | -39.9162 | -18.5791 | 11.7024 | 0
2019-03-26T15:00:00 | 40.0315 | -40.0315 | -18.5791 | 11.7024 | 0
2019-03-26T16:00:00 | 40.063 | -40.063 | -18.5791 | 11.7024 | 0
2019-03-26T17:00:00 | 39.8218 | -39.8218 | -18.5791 | 11.7024 | 0
2019-03-26T18:00:00 | 43.2199 | -43.2199 | -18.5791 | 11.7024 | 0
2019-03-26T19:00:00 | 49.9323 | -49.9323 | -18.5791 | 11.7024 | 0
2019-03-26T20:00:00 | 46.7964 | -46.7964 | -18.5791 | 11.7024 | 0
2019-03-26T21:00:00 | 43.608 | -43.608 | -18.5791 | 11.7024 | 0
2019-03-26T22:00:00 | 42.4648 | -42.4648 | -18.5791 | 11.7024 | 0
2019-03-26T23:00:00 | 38.4164 | -38.4164 | -18.5791 | 11.7024 | 0
2019-03-27T00:00:00 | 36.5285 | -36.5285 | -18.5791 | 11.7024 | 0
2019-03-27T01:00:00 | 34.6302 | -34.6302 | -18.5791 | 11.7024 | 0
2019-03-27T02:00:00 | 34.0638 | -34.0638 | -18.5791 | 11.7024 | 0
2019-03-27T03:00:00 | 33.1199 | -33.1199 | -18.5791 | 11.7024 | 0
2019-03-27T04:00:00 | 33.9275 | -33.9275 | -18.5791 | 11.7024 | 0
2019-03-27T05:00:00 | 36.7383 | -36.7383 | -18.5791 | 11.7024 | 0
2019-03-27T06:00:00 | 41.1223 | -41.1223 | -18.5791 | 11.7024 | 0
2019-03-27T07:00:00 | 46.3664 | -46.3664 | -18.5791 | 11.7024 | 0
2019-03-27T08:00:00 | 46.272 | -46.272 | -18.5791 | 11.7024 | 0
2019-03-27T09:00:00 | 44.2058 | -44.2058 | -18.5791 | 11.7024 | 0
2019-03-27T10:00:00 | 41.6257 | -41.6257 | -18.5791 | 11.7024 | 0
2019-03-27T11:00:00 | 40.7133 | -40.7133 | -18.5791 | 11.7024 | 0
2019-03-27T12:00:00 | 40.0735 | -40.0735 | -18.5791 | 11.7024 | 0
2019-03-27T13:00:00 | 39.633 | -39.633 | -18.5791 | 11.7024 | 0
2019-03-27T14:00:00 | 38.7625 | -38.7625 | -18.5791 | 11.7024 | 0
2019-03-27T15:00:00 | 39.5176 | -39.5176 | -18.5791 | 11.7024 | 0
2019-03-27T16:00:00 | 39.2135 | -39.2135 | -18.5791 | 11.7024 | 0
2019-03-27T17:00:00 | 41.6362 | -41.6362 | -18.5791 | 11.7024 | 0
2019-03-27T18:00:00 | 44.447 | -44.447 | -18.5791 | 11.7024 | 0
2019-03-27T19:00:00 | 48.3696 | -48.3696 | -18.5791 | 11.7024 | 0
2019-03-27T20:00:00 | 44.2583 | -44.2583 | -18.5791 | 11.7024 | 0
2019-03-27T21:00:00 | 41.353 | -41.353 | -18.5791 | 11.7024 | 0
2019-03-27T22:00:00 | 40.944 | -40.944 | -18.5791 | 11.7024 | 0
2019-03-27T23:00:00 | 36.8432 | -36.8432 | -18.5791 | 11.7024 | 0
2019-03-28T00:00:00 | 32.4487 | -32.4487 | -18.5791 | 11.7024 | 0
2019-03-28T01:00:00 | 33.4345 | -33.4345 | -18.5791 | 11.7024 | 0
2019-03-28T02:00:00 | 33.1304 | -33.1304 | -18.5791 | 11.7024 | 0
2019-03-28T03:00:00 | 33.036 | -33.036 | -18.5791 | 11.7024 | 0
2019-03-28T04:00:00 | 32.8577 | -32.8577 | -18.5791 | 11.7024 | 0
2019-03-28T05:00:00 | 36.581 | -36.581 | -18.5791 | 11.7024 | 0
2019-03-28T06:00:00 | 44.7722 | -44.7722 | -18.5791 | 11.7024 | 0
2019-03-28T07:00:00 | 49.6491 | -49.6491 | -18.5791 | 11.7024 | 0
2019-03-28T08:00:00 | 49.2925 | -49.2925 | -18.5791 | 11.7024 | 0
2019-03-28T09:00:00 | 47.1844 | -47.1844 | -18.5791 | 11.7024 | 0
2019-03-28T10:00:00 | 44.3946 | -44.3946 | -18.5791 | 11.7024 | 0
2019-03-28T11:00:00 | 43.5975 | -43.5975 | -18.5791 | 11.7024 | 0
2019-03-28T12:00:00 | 42.7375 | -42.7375 | -18.5791 | 11.7024 | 0
2019-03-28T13:00:00 | 42.5802 | -42.5802 | -18.5791 | 11.7024 | 0
2019-03-28T14:00:00 | 43.2829 | -43.2829 | -18.5791 | 11.7024 | 0
2019-03-28T15:00:00 | 44.3631 | -44.3631 | -18.5791 | 11.7024 | 0
2019-03-28T16:00:00 | 44.7617 | -44.7617 | -18.5791 | 11.7024 | 0
2019-03-28T17:00:00 | 47.3942 | -47.3942 | -18.5791 | 11.7024 | 0
2019-03-28T18:00:00 | 48.6318 | -48.6318 | -18.5791 | 11.7024 | 0
2019-03-28T19:00:00 | 53.4668 | -53.4668 | -18.5791 | 11.7024 | 0
2019-03-28T20:00:00 | 47.0061 | -47.0061 | -18.5791 | 11.7024 | 0
2019-03-28T21:00:00 | 43.7234 | -43.7234 | -18.5791 | 11.7024 | 0
2019-03-28T22:00:00 | 42.5697 | -42.5697 | -18.5791 | 11.7024 | 0
2019-03-28T23:00:00 | 39.3603 | -39.3603 | -18.5791 | 11.7024 | 0
2019-03-29T00:00:00 | 39.3184 | -39.3184 | -18.5791 | 11.7024 | 0
2019-03-29T01:00:00 | 33.8855 | -33.8855 | -18.5791 | 11.7024 | 0
2019-03-29T02:00:00 | 34.2421 | -34.2421 | -18.5791 | 11.7024 | 0
2019-03-29T03:00:00 | 34.2736 | -34.2736 | -18.5791 | 11.7024 | 0
2019-03-29T04:00:00 | 34.819 | -34.819 | -18.5791 | 11.7024 | 0
2019-03-29T05:00:00 | 38.0178 | -38.0178 | -18.5791 | 11.7024 | 0
2019-03-29T06:00:00 | 43.3038 | -43.3038 | -18.5791 | 11.7024 | 0
2019-03-29T07:00:00 | 41.6153 | -41.6153 | -18.5791 | 11.7024 | 0
2019-03-29T08:00:00 | 41.5943 | -41.5943 | -18.5791 | 11.7024 | 0
2019-03-29T09:00:00 | 43.0731 | -43.0731 | -18.5791 | 11.7024 | 0
2019-03-29T10:00:00 | 38.1856 | -38.1856 | -18.5791 | 11.7024 | 0
2019-03-29T11:00:00 | 34.2946 | -34.2946 | -18.5791 | 11.7024 | 0
2019-03-29T12:00:00 | 33.1828 | -33.1828 | -18.5791 | 11.7024 | 0
2019-03-29T13:00:00 | 32.5955 | -32.5955 | -18.5791 | 11.7024 | 0
2019-03-29T14:00:00 | 32.1026 | -32.1026 | -18.5791 | 11.7024 | 0
2019-03-29T15:00:00 | 32.8682 | -32.8682 | -18.5791 | 11.7024 | 0
2019-03-29T16:00:00 | 35.8888 | -35.8888 | -18.5791 | 11.7024 | 0
2019-03-29T17:00:00 | 43.3668 | -43.3668 | -18.5791 | 11.7024 | 0
2019-03-29T18:00:00 | 40.3567 | -40.3567 | -18.5791 | 11.7024 | 0
2019-03-29T19:00:00 | 39.7274 | -39.7274 | -18.5791 | 11.7024 | 0
2019-03-29T20:00:00 | 40.0001 | -40.0001 | -18.5791 | 11.7024 | 0
2019-03-29T21:00:00 | 37.7871 | -37.7871 | -18.5791 | 11.7024 | 0
2019-03-29T22:00:00 | 37.2417 | -37.2417 | -18.5791 | 11.7024 | 0
2019-03-29T23:00:00 | 37.3571 | -37.3571 | -18.5791 | 11.7024 | 0
2019-03-30T00:00:00 | 37.441 | -37.441 | -18.5791 | 11.7024 | 0
2019-03-30T01:00:00 | 36.5915 | -36.5915 | -18.5791 | 11.7024 | 0
2019-03-30T02:00:00 | 34.1582 | -34.1582 | -18.5791 | 11.7024 | 0
2019-03-30T03:00:00 | 34.4204 | -34.4204 | -18.5791 | 11.7024 | 0
2019-03-30T04:00:00 | 35.9622 | -35.9622 | -18.5791 | 11.7024 | 0
2019-03-30T05:00:00 | 34.8504 | -34.8504 | -18.5791 | 11.7024 | 0
2019-03-30T06:00:00 | 33.2667 | -33.2667 | -18.5791 | 11.7024 | 0
2019-03-30T07:00:00 | 32.9731 | -32.9731 | -18.5791 | 11.7024 | 0
2019-03-30T08:00:00 | 34.756 | -34.756 | -18.5791 | 11.7024 | 0
2019-03-30T09:00:00 | 32.9101 | -32.9101 | -18.5791 | 11.7024 | 0
2019-03-30T10:00:00 | 31.295 | -31.295 | -18.5791 | 11.7024 | 0
2019-03-30T11:00:00 | 28.7883 | -28.7883 | -18.5791 | 11.7024 | 0
2019-03-30T12:00:00 | 28.2954 | -28.2954 | -18.5791 | 11.7024 | 0
2019-03-30T13:00:00 | 25.3063 | -25.3063 | -18.5791 | 11.7024 | 0
2019-03-30T14:00:00 | 24.8133 | -24.8133 | -18.5791 | 11.7024 | 0
2019-03-30T15:00:00 | 28.7988 | -28.7988 | -18.5791 | 11.7024 | 0
2019-03-30T16:00:00 | 31.704 | -31.704 | -18.5791 | 11.7024 | 0
2019-03-30T17:00:00 | 36.3817 | -36.3817 | -18.5791 | 11.7024 | 0
2019-03-30T18:00:00 | 37.3781 | -37.3781 | -18.5791 | 11.7024 | 0
2019-03-30T19:00:00 | 37.1788 | -37.1788 | -18.5791 | 11.7024 | 0
2019-03-30T20:00:00 | 34.9238 | -34.9238 | -18.5791 | 11.7024 | 0
2019-03-30T21:00:00 | 33.445 | -33.445 | -18.5791 | 11.7024 | 0
2019-03-30T22:00:00 | 30.6028 | -30.6028 | -18.5791 | 11.7024 | 0
2019-03-30T23:00:00 | 26.2292 | -26.2292 | -18.5791 | 11.7024 | 0
2019-03-31T00:00:00 | 30.3196 | -30.3196 | -18.5791 | 11.7024 | 0
2019-03-31T01:00:00 | 28.4107 | -28.4107 | -18.5791 | 11.7024 | 0
2019-03-31T02:00:00 | 24.4148 | -24.4148 | -18.5791 | 11.7024 | 0
2019-03-31T03:00:00 | 21.6879 | -21.6879 | -18.5791 | 11.7024 | 0
2019-03-31T04:00:00 | 24.2365 | -24.2365 | -18.5791 | 11.7024 | 0
2019-03-31T05:00:00 | 26.397 | -26.397 | -18.5791 | 11.7024 | 0
2019-03-31T06:00:00 | 30.8859 | -30.8859 | -18.5791 | 11.7024 | 0
2019-03-31T07:00:00 | 32.8053 | -32.8053 | -18.5791 | 11.7024 | 0
2019-03-31T08:00:00 | 32.5011 | -32.5011 | -18.5791 | 11.7024 | 0
2019-03-31T09:00:00 | 28.3478 | -28.3478 | -18.5791 | 11.7024 | 0
2019-03-31T10:00:00 | 24.5197 | -24.5197 | -18.5791 | 11.7024 | 0
2019-03-31T11:00:00 | 24.4987 | -24.4987 | -18.5791 | 11.7024 | 0
2019-03-31T12:00:00 | 9.0917 | -9.0917 | -18.5791 | 11.7024 | 0
2019-03-31T13:00:00 | -0.71467 | 0.71467 | -18.5791 | 11.7024 | 0
2019-03-31T14:00:00 | -0.80907 | 0.80907 | -18.5791 | 11.7024 | 0
2019-03-31T15:00:00 | 10.1929 | -10.1929 | -18.5791 | 11.7024 | 0
2019-03-31T16:00:00 | 26.1558 | -26.1558 | -18.5791 | 11.7024 | 0
2019-03-31T17:00:00 | 33.7492 | -33.7492 | -18.5791 | 11.7024 | 0
2019-03-31T18:00:00 | 38.6996 | -38.6996 | -18.5791 | 11.7024 | 0
2019-03-31T19:00:00 | 41.9614 | -41.9614 | -18.5791 | 11.7024 | 0
2019-03-31T20:00:00 | 39.1086 | -39.1086 | -18.5791 | 11.7024 | 0
2019-03-31T21:00:00 | 40.3881 | -40.3881 | -18.5791 | 11.7024 | 0
2019-03-31T22:00:00 | 37.462 | -37.462 | -18.5791 | 11.7024 | 0
2019-03-31T23:00:00 | 30.6971 | -30.6971 | -18.5791 | 11.7024 | 0
2019-04-01T00:00:00 | 29.5435 | -29.5435 | -18.5791 | 11.7024 | 0
2019-04-01T01:00:00 | 30.7076 | -30.7076 | -18.5791 | 11.7024 | 0
2019-04-01T02:00:00 | 31.5152 | -31.5152 | -18.5791 | 11.7024 | 0
2019-04-01T03:00:00 | 32.1026 | -32.1026 | -18.5791 | 11.7024 | 0
2019-04-01T04:00:00 | 37.1578 | -37.1578 | -18.5791 | 11.7024 | 0
2019-04-01T05:00:00 | 47.4991 | -47.4991 | -18.5791 | 11.7024 | 0
2019-04-01T06:00:00 | 57.8508 | -57.8508 | -18.5791 | 11.7024 | 0
2019-04-01T07:00:00 | 54.2954 | -54.2954 | -18.5791 | 11.7024 | 0
2019-04-01T08:00:00 | 46.3139 | -46.3139 | -18.5791 | 11.7024 | 0
2019-04-01T09:00:00 | 42.3809 | -42.3809 | -18.5791 | 11.7024 | 0
2019-04-01T10:00:00 | 39.1401 | -39.1401 | -18.5791 | 11.7024 | 0
2019-04-01T11:00:00 | 39.2345 | -39.2345 | -18.5791 | 11.7024 | 0
2019-04-01T12:00:00 | 39.0037 | -39.0037 | -18.5791 | 11.7024 | 0
2019-04-01T13:00:00 | 37.1368 | -37.1368 | -18.5791 | 11.7024 | 0
2019-04-01T14:00:00 | 36.8537 | -36.8537 | -18.5791 | 11.7024 | 0
2019-04-01T15:00:00 | 37.1788 | -37.1788 | -18.5791 | 11.7024 | 0
2019-04-01T16:00:00 | 35.6056 | -35.6056 | -18.5791 | 11.7024 | 0
2019-04-01T17:00:00 | 43.2829 | -43.2829 | -18.5791 | 11.7024 | 0
2019-04-01T18:00:00 | 45.4224 | -45.4224 | -18.5791 | 11.7024 | 0
2019-04-01T19:00:00 | 45.3805 | -45.3805 | -18.5791 | 11.7024 | 0
2019-04-01T20:00:00 | 39.4547 | -39.4547 | -18.5791 | 11.7024 | 0
2019-04-01T21:00:00 | 35.6685 | -35.6685 | -18.5791 | 11.7024 | 0
2019-04-01T22:00:00 | 30.2671 | -30.2671 | -18.5791 | 11.7024 | 0
2019-04-01T23:00:00 | 28.652 | -28.652 | -18.5791 | 11.7024 | 0
2019-04-02T00:00:00 | 26.3656 | -26.3656 | -18.5791 | 11.7024 | 0
2019-04-02T01:00:00 | 24.7924 | -24.7924 | -18.5791 | 11.7024 | 0
2019-04-02T02:00:00 | 24.5092 | -24.5092 | -18.5791 | 11.7024 | 0
2019-04-02T03:00:00 | 26.9844 | -26.9844 | -18.5791 | 11.7024 | 0
2019-04-02T04:00:00 | 30.6762 | -30.6762 | -18.5791 | 11.7024 | 0
2019-04-02T05:00:00 | 40.3777 | -40.3777 | -18.5791 | 11.7024 | 0
2019-04-02T06:00:00 | 44.038 | -44.038 | -18.5791 | 11.7024 | 0
2019-04-02T07:00:00 | 43.3563 | -43.3563 | -18.5791 | 11.7024 | 0
2019-04-02T08:00:00 | 39.5806 | -39.5806 | -18.5791 | 11.7024 | 0
2019-04-02T09:00:00 | 36.5915 | -36.5915 | -18.5791 | 11.7024 | 0
2019-04-02T10:00:00 | 31.0433 | -31.0433 | -18.5791 | 11.7024 | 0
2019-04-02T11:00:00 | 28.5366 | -28.5366 | -18.5791 | 11.7024 | 0
2019-04-02T12:00:00 | 28.631 | -28.631 | -18.5791 | 11.7024 | 0
2019-04-02T13:00:00 | 29.0505 | -29.0505 | -18.5791 | 11.7024 | 0
2019-04-02T14:00:00 | 28.631 | -28.631 | -18.5791 | 11.7024 | 0
2019-04-02T15:00:00 | 29.6903 | -29.6903 | -18.5791 | 11.7024 | 0
2019-04-02T16:00:00 | 34.9134 | -34.9134 | -18.5791 | 11.7024 | 0
2019-04-02T17:00:00 | 39.0562 | -39.0562 | -18.5791 | 11.7024 | 0
2019-04-02T18:00:00 | 39.6225 | -39.6225 | -18.5791 | 11.7024 | 0
2019-04-02T19:00:00 | 38.5842 | -38.5842 | -18.5791 | 11.7024 | 0
2019-04-02T20:00:00 | 36.2978 | -36.2978 | -18.5791 | 11.7024 | 0
2019-04-02T21:00:00 | 31.0328 | -31.0328 | -18.5791 | 11.7024 | 0
2019-04-02T22:00:00 | 27.1627 | -27.1627 | -18.5791 | 11.7024 | 0
2019-04-02T23:00:00 | 31.5781 | -31.5781 | -18.5791 | 11.7024 | 0
2019-04-03T00:00:00 | 31.1586 | -31.1586 | -18.5791 | 11.7024 | 0
2019-04-03T01:00:00 | 30.7181 | -30.7181 | -18.5791 | 11.7024 | 0
2019-04-03T02:00:00 | 30.8335 | -30.8335 | -18.5791 | 11.7024 | 0
2019-04-03T03:00:00 | 32.2809 | -32.2809 | -18.5791 | 11.7024 | 0
2019-04-03T04:00:00 | 34.8295 | -34.8295 | -18.5791 | 11.7024 | 0
2019-04-03T05:00:00 | 42.3494 | -42.3494 | -18.5791 | 11.7024 | 0
2019-04-03T06:00:00 | 45.1078 | -45.1078 | -18.5791 | 11.7024 | 0
2019-04-03T07:00:00 | 48.9254 | -48.9254 | -18.5791 | 11.7024 | 0
2019-04-03T08:00:00 | 46.8593 | -46.8593 | -18.5791 | 11.7024 | 0
2019-04-03T09:00:00 | 46.8069 | -46.8069 | -18.5791 | 11.7024 | 0
2019-04-03T10:00:00 | 46.1146 | -46.1146 | -18.5791 | 11.7024 | 0
2019-04-03T11:00:00 | 45.328 | -45.328 | -18.5791 | 11.7024 | 0
2019-04-03T12:00:00 | 43.3353 | -43.3353 | -18.5791 | 11.7024 | 0
2019-04-03T13:00:00 | 41.9299 | -41.9299 | -18.5791 | 11.7024 | 0
2019-04-03T14:00:00 | 41.6257 | -41.6257 | -18.5791 | 11.7024 | 0
2019-04-03T15:00:00 | 41.8879 | -41.8879 | -18.5791 | 11.7024 | 0
2019-04-03T16:00:00 | 42.8843 | -42.8843 | -18.5791 | 11.7024 | 0
2019-04-03T17:00:00 | 45.779 | -45.779 | -18.5791 | 11.7024 | 0
2019-04-03T18:00:00 | 51.946 | -51.946 | -18.5791 | 11.7024 | 0
2019-04-03T19:00:00 | 53.0158 | -53.0158 | -18.5791 | 11.7024 | 0
2019-04-03T20:00:00 | 44.3526 | -44.3526 | -18.5791 | 11.7024 | 0
2019-04-03T21:00:00 | 39.1296 | -39.1296 | -18.5791 | 11.7024 | 0
2019-04-03T22:00:00 | 36.4866 | -36.4866 | -18.5791 | 11.7024 | 0
2019-04-03T23:00:00 | 35.4587 | -35.4587 | -18.5791 | 11.7024 | 0
2019-04-04T00:00:00 | 34.9553 | -34.9553 | -18.5791 | 11.7024 | 0
2019-04-04T01:00:00 | 32.7318 | -32.7318 | -18.5791 | 11.7024 | 0
2019-04-04T02:00:00 | 32.3018 | -32.3018 | -18.5791 | 11.7024 | 0
2019-04-04T03:00:00 | 33.917 | -33.917 | -18.5791 | 11.7024 | 0
2019-04-04T04:00:00 | 36.7802 | -36.7802 | -18.5791 | 11.7024 | 0
2019-04-04T05:00:00 | 44.9714 | -44.9714 | -18.5791 | 11.7024 | 0
2019-04-04T06:00:00 | 45.2756 | -45.2756 | -18.5791 | 11.7024 | 0
2019-04-04T07:00:00 | 49.5862 | -49.5862 | -18.5791 | 11.7024 | 0
2019-04-04T08:00:00 | 46.1566 | -46.1566 | -18.5791 | 11.7024 | 0
2019-04-04T09:00:00 | 44.038 | -44.038 | -18.5791 | 11.7024 | 0
2019-04-04T10:00:00 | 42.0977 | -42.0977 | -18.5791 | 11.7024 | 0
2019-04-04T11:00:00 | 40.8601 | -40.8601 | -18.5791 | 11.7024 | 0
2019-04-04T12:00:00 | 40.6294 | -40.6294 | -18.5791 | 11.7024 | 0
2019-04-04T13:00:00 | 38.5947 | -38.5947 | -18.5791 | 11.7024 | 0
2019-04-04T14:00:00 | 38.2905 | -38.2905 | -18.5791 | 11.7024 | 0
2019-04-04T15:00:00 | 38.0808 | -38.0808 | -18.5791 | 11.7024 | 0
2019-04-04T16:00:00 | 40.1574 | -40.1574 | -18.5791 | 11.7024 | 0
2019-04-04T17:00:00 | 45.2546 | -45.2546 | -18.5791 | 11.7024 | 0
2019-04-04T18:00:00 | 48.0969 | -48.0969 | -18.5791 | 11.7024 | 0
2019-04-04T19:00:00 | 46.0202 | -46.0202 | -18.5791 | 11.7024 | 0
2019-04-04T20:00:00 | 44.0695 | -44.0695 | -18.5791 | 11.7024 | 0
2019-04-04T21:00:00 | 38.4898 | -38.4898 | -18.5791 | 11.7024 | 0
2019-04-04T22:00:00 | 36.7173 | -36.7173 | -18.5791 | 11.7024 | 0
2019-04-04T23:00:00 | 35.207 | -35.207 | -18.5791 | 11.7024 | 0
2019-04-05T00:00:00 | 35.3224 | -35.3224 | -18.5791 | 11.7024 | 0
2019-04-05T01:00:00 | 34.2946 | -34.2946 | -18.5791 | 11.7024 | 0
2019-04-05T02:00:00 | 33.5289 | -33.5289 | -18.5791 | 11.7024 | 0
2019-04-05T03:00:00 | 36.0566 | -36.0566 | -18.5791 | 11.7024 | 0
2019-04-05T04:00:00 | 38.6366 | -38.6366 | -18.5791 | 11.7024 | 0
2019-04-05T05:00:00 | 45.1497 | -45.1497 | -18.5791 | 11.7024 | 0
2019-04-05T06:00:00 | 53.8758 | -53.8758 | -18.5791 | 11.7024 | 0
2019-04-05T07:00:00 | 59.6548 | -59.6548 | -18.5791 | 11.7024 | 0
2019-04-05T08:00:00 | 47.971 | -47.971 | -18.5791 | 11.7024 | 0
2019-04-05T09:00:00 | 45.0763 | -45.0763 | -18.5791 | 11.7024 | 0
2019-04-05T10:00:00 | 41.4265 | -41.4265 | -18.5791 | 11.7024 | 0
2019-04-05T11:00:00 | 41.3111 | -41.3111 | -18.5791 | 11.7024 | 0
2019-04-05T12:00:00 | 40.1574 | -40.1574 | -18.5791 | 11.7024 | 0
2019-04-05T13:00:00 | 38.6471 | -38.6471 | -18.5791 | 11.7024 | 0
2019-04-05T14:00:00 | 38.3325 | -38.3325 | -18.5791 | 11.7024 | 0
2019-04-05T15:00:00 | 38.6471 | -38.6471 | -18.5791 | 11.7024 | 0
2019-04-05T16:00:00 | 41.0804 | -41.0804 | -18.5791 | 11.7024 | 0
2019-04-05T17:00:00 | 40.7343 | -40.7343 | -18.5791 | 11.7024 | 0
2019-04-05T18:00:00 | 40.7028 | -40.7028 | -18.5791 | 11.7024 | 0
2019-04-05T19:00:00 | 40.2938 | -40.2938 | -18.5791 | 11.7024 | 0
2019-04-05T20:00:00 | 40.556 | -40.556 | -18.5791 | 11.7024 | 0
2019-04-05T21:00:00 | 39.5281 | -39.5281 | -18.5791 | 11.7024 | 0
2019-04-05T22:00:00 | 39.1925 | -39.1925 | -18.5791 | 11.7024 | 0
2019-04-05T23:00:00 | 41.2482 | -41.2482 | -18.5791 | 11.7024 | 0
2019-04-06T00:00:00 | 39.9267 | -39.9267 | -18.5791 | 11.7024 | 0
2019-04-06T01:00:00 | 38.301 | -38.301 | -18.5791 | 11.7024 | 0
2019-04-06T02:00:00 | 35.9831 | -35.9831 | -18.5791 | 11.7024 | 0
2019-04-06T03:00:00 | 36.0146 | -36.0146 | -18.5791 | 11.7024 | 0
2019-04-06T04:00:00 | 37.2103 | -37.2103 | -18.5791 | 11.7024 | 0
2019-04-06T05:00:00 | 39.2345 | -39.2345 | -18.5791 | 11.7024 | 0
2019-04-06T06:00:00 | 42.2026 | -42.2026 | -18.5791 | 11.7024 | 0
2019-04-06T07:00:00 | 44.3317 | -44.3317 | -18.5791 | 11.7024 | 0
2019-04-06T08:00:00 | 46.9012 | -46.9012 | -18.5791 | 11.7024 | 0
2019-04-06T09:00:00 | 42.9263 | -42.9263 | -18.5791 | 11.7024 | 0
2019-04-06T10:00:00 | 41.0279 | -41.0279 | -18.5791 | 11.7024 | 0
2019-04-06T11:00:00 | 34.368 | -34.368 | -18.5791 | 11.7024 | 0
2019-04-06T12:00:00 | 33.8855 | -33.8855 | -18.5791 | 11.7024 | 0
2019-04-06T13:00:00 | 35.8153 | -35.8153 | -18.5791 | 11.7024 | 0
2019-04-06T14:00:00 | 35.8468 | -35.8468 | -18.5791 | 11.7024 | 0
2019-04-06T15:00:00 | 37.3781 | -37.3781 | -18.5791 | 11.7024 | 0
2019-04-06T16:00:00 | 34.8819 | -34.8819 | -18.5791 | 11.7024 | 0
2019-04-06T17:00:00 | 41.416 | -41.416 | -18.5791 | 11.7024 | 0
2019-04-06T18:00:00 | 43.1255 | -43.1255 | -18.5791 | 11.7024 | 0
2019-04-06T19:00:00 | 42.0453 | -42.0453 | -18.5791 | 11.7024 | 0
2019-04-06T20:00:00 | 40.063 | -40.063 | -18.5791 | 11.7024 | 0
2019-04-06T21:00:00 | 39.2449 | -39.2449 | -18.5791 | 11.7024 | 0
2019-04-06T22:00:00 | 36.109 | -36.109 | -18.5791 | 11.7024 | 0
2019-04-06T23:00:00 | 38.6157 | -38.6157 | -18.5791 | 11.7024 | 0
2019-04-07T00:00:00 | 38.5108 | -38.5108 | -18.5791 | 11.7024 | 0
2019-04-07T01:00:00 | 38.0283 | -38.0283 | -18.5791 | 11.7024 | 0
2019-04-07T02:00:00 | 38.0073 | -38.0073 | -18.5791 | 11.7024 | 0
2019-04-07T03:00:00 | 38.6471 | -38.6471 | -18.5791 | 11.7024 | 0
2019-04-07T04:00:00 | 38.6681 | -38.6681 | -18.5791 | 11.7024 | 0
2019-04-07T05:00:00 | 38.3115 | -38.3115 | -18.5791 | 11.7024 | 0
2019-04-07T06:00:00 | 39.4757 | -39.4757 | -18.5791 | 11.7024 | 0
2019-04-07T07:00:00 | 40.6084 | -40.6084 | -18.5791 | 11.7024 | 0
2019-04-07T08:00:00 | 40.7657 | -40.7657 | -18.5791 | 11.7024 | 0
2019-04-07T09:00:00 | 39.7169 | -39.7169 | -18.5791 | 11.7024 | 0
2019-04-07T10:00:00 | 39.5911 | -39.5911 | -18.5791 | 11.7024 | 0
2019-04-07T11:00:00 | 39.224 | -39.224 | -18.5791 | 11.7024 | 0
2019-04-07T12:00:00 | 38.8988 | -38.8988 | -18.5791 | 11.7024 | 0
2019-04-07T13:00:00 | 38.5632 | -38.5632 | -18.5791 | 11.7024 | 0
2019-04-07T14:00:00 | 38.343 | -38.343 | -18.5791 | 11.7024 | 0
2019-04-07T15:00:00 | 38.28 | -38.28 | -18.5791 | 11.7024 | 0
2019-04-07T16:00:00 | 34.6931 | -34.6931 | -18.5791 | 11.7024 | 0
2019-04-07T17:00:00 | 43.115 | -43.115 | -18.5791 | 11.7024 | 0
2019-04-07T18:00:00 | 47.0481 | -47.0481 | -18.5791 | 11.7024 | 0
2019-04-07T19:00:00 | 50.1945 | -50.1945 | -18.5791 | 11.7024 | 0
2019-04-07T20:00:00 | 46.6495 | -46.6495 | -18.5791 | 11.7024 | 0
2019-04-07T21:00:00 | 42.2131 | -42.2131 | -18.5791 | 11.7024 | 0
2019-04-07T22:00:00 | 41.804 | -41.804 | -18.5791 | 11.7024 | 0
2019-04-07T23:00:00 | 38.8569 | -38.8569 | -18.5791 | 11.7024 | 0
2019-04-08T00:00:00 | 37.6612 | -37.6612 | -18.5791 | 11.7024 | 0
2019-04-08T01:00:00 | 36.6439 | -36.6439 | -18.5791 | 11.7024 | 0
2019-04-08T02:00:00 | 36.1929 | -36.1929 | -18.5791 | 11.7024 | 0
2019-04-08T03:00:00 | 37.1368 | -37.1368 | -18.5791 | 11.7024 | 0
2019-04-08T04:00:00 | 41.7516 | -41.7516 | -18.5791 | 11.7024 | 0
2019-04-08T05:00:00 | 42.7899 | -42.7899 | -18.5791 | 11.7024 | 0
2019-04-08T06:00:00 | 44.7197 | -44.7197 | -18.5791 | 11.7024 | 0
2019-04-08T07:00:00 | 45.1497 | -45.1497 | -18.5791 | 11.7024 | 0
2019-04-08T08:00:00 | 44.7827 | -44.7827 | -18.5791 | 11.7024 | 0
2019-04-08T09:00:00 | 44.447 | -44.447 | -18.5791 | 11.7024 | 0
2019-04-08T10:00:00 | 43.199 | -43.199 | -18.5791 | 11.7024 | 0
2019-04-08T11:00:00 | 42.5382 | -42.5382 | -18.5791 | 11.7024 | 0
2019-04-08T12:00:00 | 42.0138 | -42.0138 | -18.5791 | 11.7024 | 0
2019-04-08T13:00:00 | 40.514 | -40.514 | -18.5791 | 11.7024 | 0
2019-04-08T14:00:00 | 40.2518 | -40.2518 | -18.5791 | 11.7024 | 0
2019-04-08T15:00:00 | 39.7903 | -39.7903 | -18.5791 | 11.7024 | 0
2019-04-08T16:00:00 | 43.0521 | -43.0521 | -18.5791 | 11.7024 | 0
2019-04-08T17:00:00 | 43.3248 | -43.3248 | -18.5791 | 11.7024 | 0
2019-04-08T18:00:00 | 44.2163 | -44.2163 | -18.5791 | 11.7024 | 0
2019-04-08T19:00:00 | 43.4821 | -43.4821 | -18.5791 | 11.7024 | 0
2019-04-08T20:00:00 | 42.5697 | -42.5697 | -18.5791 | 11.7024 | 0
2019-04-08T21:00:00 | 42.1082 | -42.1082 | -18.5791 | 11.7024 | 0
2019-04-08T22:00:00 | 37.3885 | -37.3885 | -18.5791 | 11.7024 | 0
2019-04-08T23:00:00 | 34.5673 | -34.5673 | -18.5791 | 11.7024 | 0
2019-04-09T00:00:00 | 34.5043 | -34.5043 | -18.5791 | 11.7024 | 0
2019-04-09T01:00:00 | 35.4587 | -35.4587 | -18.5791 | 11.7024 | 0
2019-04-09T02:00:00 | 34.7875 | -34.7875 | -18.5791 | 11.7024 | 0
2019-04-09T03:00:00 | 34.9553 | -34.9553 | -18.5791 | 11.7024 | 0
2019-04-09T04:00:00 | 37.42 | -37.42 | -18.5791 | 11.7024 | 0
2019-04-09T05:00:00 | 47.6249 | -47.6249 | -18.5791 | 11.7024 | 0
2019-04-09T06:00:00 | 51.0965 | -51.0965 | -18.5791 | 11.7024 | 0
2019-04-09T07:00:00 | 52.5543 | -52.5543 | -18.5791 | 11.7024 | 0
2019-04-09T08:00:00 | 47.4466 | -47.4466 | -18.5791 | 11.7024 | 0
2019-04-09T09:00:00 | 45.9573 | -45.9573 | -18.5791 | 11.7024 | 0
2019-04-09T10:00:00 | 45.0973 | -45.0973 | -18.5791 | 11.7024 | 0
2019-04-09T11:00:00 | 42.9682 | -42.9682 | -18.5791 | 11.7024 | 0
2019-04-09T12:00:00 | 42.4753 | -42.4753 | -18.5791 | 11.7024 | 0
2019-04-09T13:00:00 | 41.0174 | -41.0174 | -18.5791 | 11.7024 | 0
2019-04-09T14:00:00 | 40.7867 | -40.7867 | -18.5791 | 11.7024 | 0
2019-04-09T15:00:00 | 40.3881 | -40.3881 | -18.5791 | 11.7024 | 0
2019-04-09T16:00:00 | 40.8182 | -40.8182 | -18.5791 | 11.7024 | 0
2019-04-09T17:00:00 | 44.3631 | -44.3631 | -18.5791 | 11.7024 | 0
2019-04-09T18:00:00 | 47.4256 | -47.4256 | -18.5791 | 11.7024 | 0
2019-04-09T19:00:00 | 44.7617 | -44.7617 | -18.5791 | 11.7024 | 0
2019-04-09T20:00:00 | 42.9682 | -42.9682 | -18.5791 | 11.7024 | 0
2019-04-09T21:00:00 | 42.1816 | -42.1816 | -18.5791 | 11.7024 | 0
2019-04-09T22:00:00 | 40.1364 | -40.1364 | -18.5791 | 11.7024 | 0
2019-04-09T23:00:00 | 37.462 | -37.462 | -18.5791 | 11.7024 | 0
2019-04-10T00:00:00 | 37.1159 | -37.1159 | -18.5791 | 11.7024 | 0
2019-04-10T01:00:00 | 36.4446 | -36.4446 | -18.5791 | 11.7024 | 0
2019-04-10T02:00:00 | 35.6475 | -35.6475 | -18.5791 | 11.7024 | 0
2019-04-10T03:00:00 | 36.539 | -36.539 | -18.5791 | 11.7024 | 0
2019-04-10T04:00:00 | 38.5527 | -38.5527 | -18.5791 | 11.7024 | 0
2019-04-10T05:00:00 | 47.4047 | -47.4047 | -18.5791 | 11.7024 | 0
2019-04-10T06:00:00 | 53.8444 | -53.8444 | -18.5791 | 11.7024 | 0
2019-04-10T07:00:00 | 56.9383 | -56.9383 | -18.5791 | 11.7024 | 0
2019-04-10T08:00:00 | 49.9113 | -49.9113 | -18.5791 | 11.7024 | 0
2019-04-10T09:00:00 | 46.5866 | -46.5866 | -18.5791 | 11.7024 | 0
2019-04-10T10:00:00 | 44.7302 | -44.7302 | -18.5791 | 11.7024 | 0
2019-04-10T11:00:00 | 44.1429 | -44.1429 | -18.5791 | 11.7024 | 0
2019-04-10T12:00:00 | 43.7758 | -43.7758 | -18.5791 | 11.7024 | 0
2019-04-10T13:00:00 | 42.6011 | -42.6011 | -18.5791 | 11.7024 | 0
2019-04-10T14:00:00 | 42.6221 | -42.6221 | -18.5791 | 11.7024 | 0
2019-04-10T15:00:00 | 43.7024 | -43.7024 | -18.5791 | 11.7024 | 0
2019-04-10T16:00:00 | 42.8004 | -42.8004 | -18.5791 | 11.7024 | 0
2019-04-10T17:00:00 | 46.8908 | -46.8908 | -18.5791 | 11.7024 | 0
2019-04-10T18:00:00 | 47.6249 | -47.6249 | -18.5791 | 11.7024 | 0
2019-04-10T19:00:00 | 47.3837 | -47.3837 | -18.5791 | 11.7024 | 0
2019-04-10T20:00:00 | 44.8561 | -44.8561 | -18.5791 | 11.7024 | 0
2019-04-10T21:00:00 | 42.8004 | -42.8004 | -18.5791 | 11.7024 | 0
2019-04-10T22:00:00 | 42.1816 | -42.1816 | -18.5791 | 11.7024 | 0
2019-04-10T23:00:00 | 42.6641 | -42.6641 | -18.5791 | 11.7024 | 0
2019-04-11T00:00:00 | 42.1082 | -42.1082 | -18.5791 | 11.7024 | 0
2019-04-11T01:00:00 | 42.0662 | -42.0662 | -18.5791 | 11.7024 | 0
2019-04-11T02:00:00 | 42.1292 | -42.1292 | -18.5791 | 11.7024 | 0
2019-04-11T03:00:00 | 42.4858 | -42.4858 | -18.5791 | 11.7024 | 0
2019-04-11T04:00:00 | 44.1848 | -44.1848 | -18.5791 | 11.7024 | 0
2019-04-11T05:00:00 | 48.3696 | -48.3696 | -18.5791 | 11.7024 | 0
2019-04-11T06:00:00 | 57.274 | -57.274 | -18.5791 | 11.7024 | 0
2019-04-11T07:00:00 | 60.2526 | -60.2526 | -18.5791 | 11.7024 | 0
2019-04-11T08:00:00 | 52.3446 | -52.3446 | -18.5791 | 11.7024 | 0
2019-04-11T09:00:00 | 49.0408 | -49.0408 | -18.5791 | 11.7024 | 0
2019-04-11T10:00:00 | 47.9396 | -47.9396 | -18.5791 | 11.7024 | 0
2019-04-11T11:00:00 | 47.8766 | -47.8766 | -18.5791 | 11.7024 | 0
2019-04-11T12:00:00 | 47.9186 | -47.9186 | -18.5791 | 11.7024 | 0
2019-04-11T13:00:00 | 46.3244 | -46.3244 | -18.5791 | 11.7024 | 0
2019-04-11T14:00:00 | 45.6112 | -45.6112 | -18.5791 | 11.7024 | 0
2019-04-11T15:00:00 | 46.4188 | -46.4188 | -18.5791 | 11.7024 | 0
2019-04-11T16:00:00 | 46.6495 | -46.6495 | -18.5791 | 11.7024 | 0
2019-04-11T17:00:00 | 48.1388 | -48.1388 | -18.5791 | 11.7024 | 0
2019-04-11T18:00:00 | 54.7778 | -54.7778 | -18.5791 | 11.7024 | 0
2019-04-11T19:00:00 | 53.6975 | -53.6975 | -18.5791 | 11.7024 | 0
2019-04-11T20:00:00 | 49.5338 | -49.5338 | -18.5791 | 11.7024 | 0
2019-04-11T21:00:00 | 47.6249 | -47.6249 | -18.5791 | 11.7024 | 0
2019-04-11T22:00:00 | 44.3212 | -44.3212 | -18.5791 | 11.7024 | 0
2019-04-11T23:00:00 | 42.4438 | -42.4438 | -18.5791 | 11.7024 | 0
2019-04-12T00:00:00 | 43.9331 | -43.9331 | -18.5791 | 11.7024 | 0
2019-04-12T01:00:00 | 43.8387 | -43.8387 | -18.5791 | 11.7024 | 0
2019-04-12T02:00:00 | 43.9541 | -43.9541 | -18.5791 | 11.7024 | 0
2019-04-12T03:00:00 | 44.468 | -44.468 | -18.5791 | 11.7024 | 0
2019-04-12T04:00:00 | 44.08 | -44.08 | -18.5791 | 11.7024 | 0
2019-04-12T05:00:00 | 50.163 | -50.163 | -18.5791 | 11.7024 | 0
2019-04-12T06:00:00 | 59.9799 | -59.9799 | -18.5791 | 11.7024 | 0
2019-04-12T07:00:00 | 61.1336 | -61.1336 | -18.5791 | 11.7024 | 0
2019-04-12T08:00:00 | 52.1872 | -52.1872 | -18.5791 | 11.7024 | 0
2019-04-12T09:00:00 | 49.4813 | -49.4813 | -18.5791 | 11.7024 | 0
2019-04-12T10:00:00 | 47.4047 | -47.4047 | -18.5791 | 11.7024 | 0
2019-04-12T11:00:00 | 46.3139 | -46.3139 | -18.5791 | 11.7024 | 0
2019-04-12T12:00:00 | 45.5273 | -45.5273 | -18.5791 | 11.7024 | 0
2019-04-12T13:00:00 | 44.4261 | -44.4261 | -18.5791 | 11.7024 | 0
2019-04-12T14:00:00 | 43.8177 | -43.8177 | -18.5791 | 11.7024 | 0
2019-04-12T15:00:00 | 43.8597 | -43.8597 | -18.5791 | 11.7024 | 0
2019-04-12T16:00:00 | 41.8879 | -41.8879 | -18.5791 | 11.7024 | 0
2019-04-12T17:00:00 | 46.8173 | -46.8173 | -18.5791 | 11.7024 | 0
2019-04-12T18:00:00 | 48.915 | -48.915 | -18.5791 | 11.7024 | 0
2019-04-12T19:00:00 | 48.5479 | -48.5479 | -18.5791 | 11.7024 | 0
2019-04-12T20:00:00 | 45.6951 | -45.6951 | -18.5791 | 11.7024 | 0
2019-04-12T21:00:00 | 45.6007 | -45.6007 | -18.5791 | 11.7024 | 0
2019-04-12T22:00:00 | 43.5031 | -43.5031 | -18.5791 | 11.7024 | 0
2019-04-12T23:00:00 | 45.0868 | -45.0868 | -18.5791 | 11.7024 | 0
2019-04-13T00:00:00 | 44.1534 | -44.1534 | -18.5791 | 11.7024 | 0
2019-04-13T01:00:00 | 43.6499 | -43.6499 | -18.5791 | 11.7024 | 0
2019-04-13T02:00:00 | 43.3143 | -43.3143 | -18.5791 | 11.7024 | 0
2019-04-13T03:00:00 | 43.5555 | -43.5555 | -18.5791 | 11.7024 | 0
2019-04-13T04:00:00 | 43.5346 | -43.5346 | -18.5791 | 11.7024 | 0
2019-04-13T05:00:00 | 44.038 | -44.038 | -18.5791 | 11.7024 | 0
2019-04-13T06:00:00 | 45.4224 | -45.4224 | -18.5791 | 11.7024 | 0
2019-04-13T07:00:00 | 47.7088 | -47.7088 | -18.5791 | 11.7024 | 0
2019-04-13T08:00:00 | 47.3732 | -47.3732 | -18.5791 | 11.7024 | 0
2019-04-13T09:00:00 | 42.6431 | -42.6431 | -18.5791 | 11.7024 | 0
2019-04-13T10:00:00 | 42.6221 | -42.6221 | -18.5791 | 11.7024 | 0
2019-04-13T11:00:00 | 38.5737 | -38.5737 | -18.5791 | 11.7024 | 0
2019-04-13T12:00:00 | 37.9969 | -37.9969 | -18.5791 | 11.7024 | 0
2019-04-13T13:00:00 | 37.0424 | -37.0424 | -18.5791 | 11.7024 | 0
2019-04-13T14:00:00 | 36.3188 | -36.3188 | -18.5791 | 11.7024 | 0
2019-04-13T15:00:00 | 35.5112 | -35.5112 | -18.5791 | 11.7024 | 0
2019-04-13T16:00:00 | 43.7024 | -43.7024 | -18.5791 | 11.7024 | 0
2019-04-13T17:00:00 | 43.2514 | -43.2514 | -18.5791 | 11.7024 | 0
2019-04-13T18:00:00 | 46.4607 | -46.4607 | -18.5791 | 11.7024 | 0
2019-04-13T19:00:00 | 46.66 | -46.66 | -18.5791 | 11.7024 | 0
2019-04-13T20:00:00 | 43.3248 | -43.3248 | -18.5791 | 11.7024 | 0
2019-04-13T21:00:00 | 43.178 | -43.178 | -18.5791 | 11.7024 | 0
2019-04-13T22:00:00 | 41.6153 | -41.6153 | -18.5791 | 11.7024 | 0
2019-04-13T23:00:00 | 40.3357 | -40.3357 | -18.5791 | 11.7024 | 0
2019-04-14T00:00:00 | 38.0493 | -38.0493 | -18.5791 | 11.7024 | 0
2019-04-14T01:00:00 | 38.0178 | -38.0178 | -18.5791 | 11.7024 | 0
2019-04-14T02:00:00 | 38.0388 | -38.0388 | -18.5791 | 11.7024 | 0
2019-04-14T03:00:00 | 39.2135 | -39.2135 | -18.5791 | 11.7024 | 0
2019-04-14T04:00:00 | 39.5386 | -39.5386 | -18.5791 | 11.7024 | 0
2019-04-14T05:00:00 | 38.2695 | -38.2695 | -18.5791 | 11.7024 | 0
2019-04-14T06:00:00 | 38.1647 | -38.1647 | -18.5791 | 11.7024 | 0
2019-04-14T07:00:00 | 40.4511 | -40.4511 | -18.5791 | 11.7024 | 0
2019-04-14T08:00:00 | 39.8218 | -39.8218 | -18.5791 | 11.7024 | 0
2019-04-14T09:00:00 | 37.032 | -37.032 | -18.5791 | 11.7024 | 0
2019-04-14T10:00:00 | 36.2978 | -36.2978 | -18.5791 | 11.7024 | 0
2019-04-14T11:00:00 | 34.7141 | -34.7141 | -18.5791 | 11.7024 | 0
2019-04-14T12:00:00 | 33.6443 | -33.6443 | -18.5791 | 11.7024 | 0
2019-04-14T13:00:00 | 29.3232 | -29.3232 | -18.5791 | 11.7024 | 0
2019-04-14T14:00:00 | 28.5051 | -28.5051 | -18.5791 | 11.7024 | 0
2019-04-14T15:00:00 | 30.9069 | -30.9069 | -18.5791 | 11.7024 | 0
2019-04-14T16:00:00 | 34.8714 | -34.8714 | -18.5791 | 11.7024 | 0
2019-04-14T17:00:00 | 42.0348 | -42.0348 | -18.5791 | 11.7024 | 0
2019-04-14T18:00:00 | 45.0029 | -45.0029 | -18.5791 | 11.7024 | 0
2019-04-14T19:00:00 | 47.1425 | -47.1425 | -18.5791 | 11.7024 | 0
2019-04-14T20:00:00 | 43.5136 | -43.5136 | -18.5791 | 11.7024 | 0
2019-04-14T21:00:00 | 38.5947 | -38.5947 | -18.5791 | 11.7024 | 0
2019-04-14T22:00:00 | 38.0913 | -38.0913 | -18.5791 | 11.7024 | 0
2019-04-14T23:00:00 | 35.4378 | -35.4378 | -18.5791 | 11.7024 | 0
2019-04-15T00:00:00 | 37.0424 | -37.0424 | -18.5791 | 11.7024 | 0
2019-04-15T01:00:00 | 37.1054 | -37.1054 | -18.5791 | 11.7024 | 0
2019-04-15T02:00:00 | 38.9198 | -38.9198 | -18.5791 | 11.7024 | 0
2019-04-15T03:00:00 | 42.3599 | -42.3599 | -18.5791 | 11.7024 | 0
2019-04-15T04:00:00 | 42.8004 | -42.8004 | -18.5791 | 11.7024 | 0
2019-04-15T05:00:00 | 50.8028 | -50.8028 | -18.5791 | 11.7024 | 0
2019-04-15T06:00:00 | 59.7492 | -59.7492 | -18.5791 | 11.7024 | 0
2019-04-15T07:00:00 | 61.3958 | -61.3958 | -18.5791 | 11.7024 | 0
2019-04-15T08:00:00 | 47.7193 | -47.7193 | -18.5791 | 11.7024 | 0
2019-04-15T09:00:00 | 43.2409 | -43.2409 | -18.5791 | 11.7024 | 0
2019-04-15T10:00:00 | 42.297 | -42.297 | -18.5791 | 11.7024 | 0
2019-04-15T11:00:00 | 44.7617 | -44.7617 | -18.5791 | 11.7024 | 0
2019-04-15T12:00:00 | 44.5939 | -44.5939 | -18.5791 | 11.7024 | 0
2019-04-15T13:00:00 | 44.1114 | -44.1114 | -18.5791 | 11.7024 | 0
2019-04-15T14:00:00 | 43.8702 | -43.8702 | -18.5791 | 11.7024 | 0
2019-04-15T15:00:00 | 44.1429 | -44.1429 | -18.5791 | 11.7024 | 0
2019-04-15T16:00:00 | 41.0804 | -41.0804 | -18.5791 | 11.7024 | 0
2019-04-15T17:00:00 | 47.4256 | -47.4256 | -18.5791 | 11.7024 | 0
2019-04-15T18:00:00 | 49.796 | -49.796 | -18.5791 | 11.7024 | 0
2019-04-15T19:00:00 | 49.0513 | -49.0513 | -18.5791 | 11.7024 | 0
2019-04-15T20:00:00 | 46.0517 | -46.0517 | -18.5791 | 11.7024 | 0
2019-04-15T21:00:00 | 42.6221 | -42.6221 | -18.5791 | 11.7024 | 0
2019-04-15T22:00:00 | 34.798 | -34.798 | -18.5791 | 11.7024 | 0
2019-04-15T23:00:00 | 43.3982 | -43.3982 | -18.5791 | 11.7024 | 0
2019-04-16T00:00:00 | 43.2724 | -43.2724 | -18.5791 | 11.7024 | 0
2019-04-16T01:00:00 | 43.2619 | -43.2619 | -18.5791 | 11.7024 | 0
2019-04-16T02:00:00 | 43.4087 | -43.4087 | -18.5791 | 11.7024 | 0
2019-04-16T03:00:00 | 43.7443 | -43.7443 | -18.5791 | 11.7024 | 0
2019-04-16T04:00:00 | 40.8391 | -40.8391 | -18.5791 | 11.7024 | 0
2019-04-16T05:00:00 | 46.5971 | -46.5971 | -18.5791 | 11.7024 | 0
2019-04-16T06:00:00 | 52.7221 | -52.7221 | -18.5791 | 11.7024 | 0
2019-04-16T07:00:00 | 52.8795 | -52.8795 | -18.5791 | 11.7024 | 0
2019-04-16T08:00:00 | 47.0166 | -47.0166 | -18.5791 | 11.7024 | 0
2019-04-16T09:00:00 | 40.8286 | -40.8286 | -18.5791 | 11.7024 | 0
2019-04-16T10:00:00 | 35.5636 | -35.5636 | -18.5791 | 11.7024 | 0
2019-04-16T11:00:00 | 34.9868 | -34.9868 | -18.5791 | 11.7024 | 0
2019-04-16T12:00:00 | 32.6794 | -32.6794 | -18.5791 | 11.7024 | 0
2019-04-16T13:00:00 | 34.326 | -34.326 | -18.5791 | 11.7024 | 0
2019-04-16T14:00:00 | 36.9481 | -36.9481 | -18.5791 | 11.7024 | 0
2019-04-16T15:00:00 | 39.3184 | -39.3184 | -18.5791 | 11.7024 | 0
2019-04-16T16:00:00 | 44.7931 | -44.7931 | -18.5791 | 11.7024 | 0
2019-04-16T17:00:00 | 50.2889 | -50.2889 | -18.5791 | 11.7024 | 0
2019-04-16T18:00:00 | 47.8976 | -47.8976 | -18.5791 | 11.7024 | 0
2019-04-16T19:00:00 | 47.6459 | -47.6459 | -18.5791 | 11.7024 | 0
2019-04-16T20:00:00 | 48.401 | -48.401 | -18.5791 | 11.7024 | 0
2019-04-16T21:00:00 | 44.1639 | -44.1639 | -18.5791 | 11.7024 | 0
2019-04-16T22:00:00 | 38.8149 | -38.8149 | -18.5791 | 11.7024 | 0
2019-04-16T23:00:00 | 33.2562 | -33.2562 | -18.5791 | 11.7024 | 0
2019-04-17T00:00:00 | 32.7214 | -32.7214 | -18.5791 | 11.7024 | 0
2019-04-17T01:00:00 | 34.8504 | -34.8504 | -18.5791 | 11.7024 | 0
2019-04-17T02:00:00 | 34.8504 | -34.8504 | -18.5791 | 11.7024 | 0
2019-04-17T03:00:00 | 35.207 | -35.207 | -18.5791 | 11.7024 | 0
2019-04-17T04:00:00 | 37.913 | -37.913 | -18.5791 | 11.7024 | 0
2019-04-17T05:00:00 | 47.2264 | -47.2264 | -18.5791 | 11.7024 | 0
2019-04-17T06:00:00 | 51.0126 | -51.0126 | -18.5791 | 11.7024 | 0
2019-04-17T07:00:00 | 52.9004 | -52.9004 | -18.5791 | 11.7024 | 0
2019-04-17T08:00:00 | 50.9811 | -50.9811 | -18.5791 | 11.7024 | 0
2019-04-17T09:00:00 | 48.4745 | -48.4745 | -18.5791 | 11.7024 | 0
2019-04-17T10:00:00 | 39.7798 | -39.7798 | -18.5791 | 11.7024 | 0
2019-04-17T11:00:00 | 38.6052 | -38.6052 | -18.5791 | 11.7024 | 0
2019-04-17T12:00:00 | 43.5031 | -43.5031 | -18.5791 | 11.7024 | 0
2019-04-17T13:00:00 | 43.199 | -43.199 | -18.5791 | 11.7024 | 0
2019-04-17T14:00:00 | 43.1255 | -43.1255 | -18.5791 | 11.7024 | 0
2019-04-17T15:00:00 | 41.4789 | -41.4789 | -18.5791 | 11.7024 | 0
2019-04-17T16:00:00 | 38.7415 | -38.7415 | -18.5791 | 11.7024 | 0
2019-04-17T17:00:00 | 46.4607 | -46.4607 | -18.5791 | 11.7024 | 0
2019-04-17T18:00:00 | 50.0267 | -50.0267 | -18.5791 | 11.7024 | 0
2019-04-17T19:00:00 | 48.5584 | -48.5584 | -18.5791 | 11.7024 | 0
2019-04-17T20:00:00 | 45.1393 | -45.1393 | -18.5791 | 11.7024 | 0
2019-04-17T21:00:00 | 41.1538 | -41.1538 | -18.5791 | 11.7024 | 0
2019-04-17T22:00:00 | 40.9335 | -40.9335 | -18.5791 | 11.7024 | 0
2019-04-17T23:00:00 | 42.9367 | -42.9367 | -18.5791 | 11.7024 | 0
2019-04-18T00:00:00 | 42.7899 | -42.7899 | -18.5791 | 11.7024 | 0
2019-04-18T01:00:00 | 42.7689 | -42.7689 | -18.5791 | 11.7024 | 0
2019-04-18T02:00:00 | 42.9158 | -42.9158 | -18.5791 | 11.7024 | 0
2019-04-18T03:00:00 | 34.8924 | -34.8924 | -18.5791 | 11.7024 | 0
2019-04-18T04:00:00 | 38.0493 | -38.0493 | -18.5791 | 11.7024 | 0
2019-04-18T05:00:00 | 48.2752 | -48.2752 | -18.5791 | 11.7024 | 0
2019-04-18T06:00:00 | 52.6068 | -52.6068 | -18.5791 | 11.7024 | 0
2019-04-18T07:00:00 | 56.1308 | -56.1308 | -18.5791 | 11.7024 | 0
2019-04-18T08:00:00 | 50.4882 | -50.4882 | -18.5791 | 11.7024 | 0
2019-04-18T09:00:00 | 44.8666 | -44.8666 | -18.5791 | 11.7024 | 0
2019-04-18T10:00:00 | 40.4825 | -40.4825 | -18.5791 | 11.7024 | 0
2019-04-18T11:00:00 | 37.6717 | -37.6717 | -18.5791 | 11.7024 | 0
2019-04-18T12:00:00 | 42.4858 | -42.4858 | -18.5791 | 11.7024 | 0
2019-04-18T13:00:00 | 42.3809 | -42.3809 | -18.5791 | 11.7024 | 0
2019-04-18T14:00:00 | 42.2655 | -42.2655 | -18.5791 | 11.7024 | 0
2019-04-18T15:00:00 | 39.7903 | -39.7903 | -18.5791 | 11.7024 | 0
2019-04-18T16:00:00 | 39.4442 | -39.4442 | -18.5791 | 11.7024 | 0
2019-04-18T17:00:00 | 45.4119 | -45.4119 | -18.5791 | 11.7024 | 0
2019-04-18T18:00:00 | 49.8379 | -49.8379 | -18.5791 | 11.7024 | 0
2019-04-18T19:00:00 | 45.6846 | -45.6846 | -18.5791 | 11.7024 | 0
2019-04-18T20:00:00 | 44.51 | -44.51 | -18.5791 | 11.7024 | 0
2019-04-18T21:00:00 | 43.4192 | -43.4192 | -18.5791 | 11.7024 | 0
2019-04-18T22:00:00 | 41.0804 | -41.0804 | -18.5791 | 11.7024 | 0
2019-04-18T23:00:00 | 38.8464 | -38.8464 | -18.5791 | 11.7024 | 0
2019-04-19T00:00:00 | 38.0808 | -38.0808 | -18.5791 | 11.7024 | 0
2019-04-19T01:00:00 | 37.9444 | -37.9444 | -18.5791 | 11.7024 | 0
2019-04-19T02:00:00 | 38.0073 | -38.0073 | -18.5791 | 11.7024 | 0
2019-04-19T03:00:00 | 37.0005 | -37.0005 | -18.5791 | 11.7024 | 0
2019-04-19T04:00:00 | 40.8601 | -40.8601 | -18.5791 | 11.7024 | 0
2019-04-19T05:00:00 | 41.825 | -41.825 | -18.5791 | 11.7024 | 0
2019-04-19T06:00:00 | 42.8843 | -42.8843 | -18.5791 | 11.7024 | 0
2019-04-19T07:00:00 | 44.0904 | -44.0904 | -18.5791 | 11.7024 | 0
2019-04-19T08:00:00 | 43.9856 | -43.9856 | -18.5791 | 11.7024 | 0
2019-04-19T09:00:00 | 43.1885 | -43.1885 | -18.5791 | 11.7024 | 0
2019-04-19T10:00:00 | 42.9682 | -42.9682 | -18.5791 | 11.7024 | 0
2019-04-19T11:00:00 | 42.4648 | -42.4648 | -18.5791 | 11.7024 | 0
2019-04-19T12:00:00 | 42.0977 | -42.0977 | -18.5791 | 11.7024 | 0
2019-04-19T13:00:00 | 41.5418 | -41.5418 | -18.5791 | 11.7024 | 0
2019-04-19T14:00:00 | 41.1118 | -41.1118 | -18.5791 | 11.7024 | 0
2019-04-19T15:00:00 | 41.9509 | -41.9509 | -18.5791 | 11.7024 | 0
2019-04-19T16:00:00 | 42.4019 | -42.4019 | -18.5791 | 11.7024 | 0
2019-04-19T17:00:00 | 43.1885 | -43.1885 | -18.5791 | 11.7024 | 0
2019-04-19T18:00:00 | 43.9331 | -43.9331 | -18.5791 | 11.7024 | 0
2019-04-19T19:00:00 | 43.4297 | -43.4297 | -18.5791 | 11.7024 | 0
2019-04-19T20:00:00 | 44.3631 | -44.3631 | -18.5791 | 11.7024 | 0
2019-04-19T21:00:00 | 44.1429 | -44.1429 | -18.5791 | 11.7024 | 0
2019-04-19T22:00:00 | 41.7726 | -41.7726 | -18.5791 | 11.7024 | 0
2019-04-19T23:00:00 | 42.6431 | -42.6431 | -18.5791 | 11.7024 | 0
2019-04-20T00:00:00 | 41.0804 | -41.0804 | -18.5791 | 11.7024 | 0
2019-04-20T01:00:00 | 40.556 | -40.556 | -18.5791 | 11.7024 | 0
2019-04-20T02:00:00 | 40.8601 | -40.8601 | -18.5791 | 11.7024 | 0
2019-04-20T03:00:00 | 41.395 | -41.395 | -18.5791 | 11.7024 | 0
2019-04-20T04:00:00 | 40.2098 | -40.2098 | -18.5791 | 11.7024 | 0
2019-04-20T05:00:00 | 40.556 | -40.556 | -18.5791 | 11.7024 | 0
2019-04-20T06:00:00 | 41.5628 | -41.5628 | -18.5791 | 11.7024 | 0
2019-04-20T07:00:00 | 42.8738 | -42.8738 | -18.5791 | 11.7024 | 0
2019-04-20T08:00:00 | 43.2094 | -43.2094 | -18.5791 | 11.7024 | 0
2019-04-20T09:00:00 | 43.0941 | -43.0941 | -18.5791 | 11.7024 | 0
2019-04-20T10:00:00 | 42.1816 | -42.1816 | -18.5791 | 11.7024 | 0
2019-04-20T11:00:00 | 41.6467 | -41.6467 | -18.5791 | 11.7024 | 0
2019-04-20T12:00:00 | 41.1118 | -41.1118 | -18.5791 | 11.7024 | 0
2019-04-20T13:00:00 | 40.8182 | -40.8182 | -18.5791 | 11.7024 | 0
2019-04-20T14:00:00 | 40.2623 | -40.2623 | -18.5791 | 11.7024 | 0
2019-04-20T15:00:00 | 40.556 | -40.556 | -18.5791 | 11.7024 | 0
2019-04-20T16:00:00 | 38.0073 | -38.0073 | -18.5791 | 11.7024 | 0
2019-04-20T17:00:00 | 45.2232 | -45.2232 | -18.5791 | 11.7024 | 0
2019-04-20T18:00:00 | 47.3313 | -47.3313 | -18.5791 | 11.7024 | 0
2019-04-20T19:00:00 | 44.9085 | -44.9085 | -18.5791 | 11.7024 | 0
2019-04-20T20:00:00 | 43.6499 | -43.6499 | -18.5791 | 11.7024 | 0
2019-04-20T21:00:00 | 42.6955 | -42.6955 | -18.5791 | 11.7024 | 0
2019-04-20T22:00:00 | 41.5104 | -41.5104 | -18.5791 | 11.7024 | 0
2019-04-20T23:00:00 | 36.8746 | -36.8746 | -18.5791 | 11.7024 | 0
2019-04-21T00:00:00 | 34.6826 | -34.6826 | -18.5791 | 11.7024 | 0
2019-04-21T01:00:00 | 31.7879 | -31.7879 | -18.5791 | 11.7024 | 0
2019-04-21T02:00:00 | 31.7774 | -31.7774 | -18.5791 | 11.7024 | 0
2019-04-21T03:00:00 | 33.8226 | -33.8226 | -18.5791 | 11.7024 | 0
2019-04-21T04:00:00 | 33.6967 | -33.6967 | -18.5791 | 11.7024 | 0
2019-04-21T05:00:00 | 34.7875 | -34.7875 | -18.5791 | 11.7024 | 0
2019-04-21T06:00:00 | 34.8399 | -34.8399 | -18.5791 | 11.7024 | 0
2019-04-21T07:00:00 | 40.4511 | -40.4511 | -18.5791 | 11.7024 | 0
2019-04-21T08:00:00 | 42.0033 | -42.0033 | -18.5791 | 11.7024 | 0
2019-04-21T09:00:00 | 41.5838 | -41.5838 | -18.5791 | 11.7024 | 0
2019-04-21T10:00:00 | 41.3216 | -41.3216 | -18.5791 | 11.7024 | 0
2019-04-21T11:00:00 | 40.8916 | -40.8916 | -18.5791 | 11.7024 | 0
2019-04-21T12:00:00 | 39.7274 | -39.7274 | -18.5791 | 11.7024 | 0
2019-04-21T13:00:00 | 37.3466 | -37.3466 | -18.5791 | 11.7024 | 0
2019-04-21T14:00:00 | 32.8996 | -32.8996 | -18.5791 | 11.7024 | 0
2019-04-21T15:00:00 | 34.8399 | -34.8399 | -18.5791 | 11.7024 | 0
2019-04-21T16:00:00 | 35.9831 | -35.9831 | -18.5791 | 11.7024 | 0
2019-04-21T17:00:00 | 42.0138 | -42.0138 | -18.5791 | 11.7024 | 0
2019-04-21T18:00:00 | 46.6076 | -46.6076 | -18.5791 | 11.7024 | 0
2019-04-21T19:00:00 | 46.4503 | -46.4503 | -18.5791 | 11.7024 | 0
2019-04-21T20:00:00 | 44.4365 | -44.4365 | -18.5791 | 11.7024 | 0
2019-04-21T21:00:00 | 41.5209 | -41.5209 | -18.5791 | 11.7024 | 0
2019-04-21T22:00:00 | 38.3325 | -38.3325 | -18.5791 | 11.7024 | 0
2019-04-21T23:00:00 | 34.8504 | -34.8504 | -18.5791 | 11.7024 | 0
2019-04-22T00:00:00 | 29.6693 | -29.6693 | -18.5791 | 11.7024 | 0
2019-04-22T01:00:00 | 29.6379 | -29.6379 | -18.5791 | 11.7024 | 0
2019-04-22T02:00:00 | 29.6483 | -29.6483 | -18.5791 | 11.7024 | 0
2019-04-22T03:00:00 | 29.6064 | -29.6064 | -18.5791 | 11.7024 | 0
2019-04-22T04:00:00 | 31.0642 | -31.0642 | -18.5791 | 11.7024 | 0
2019-04-22T05:00:00 | 36.7278 | -36.7278 | -18.5791 | 11.7024 | 0
2019-04-22T06:00:00 | 39.3288 | -39.3288 | -18.5791 | 11.7024 | 0
2019-04-22T07:00:00 | 40.9021 | -40.9021 | -18.5791 | 11.7024 | 0
2019-04-22T08:00:00 | 37.0215 | -37.0215 | -18.5791 | 11.7024 | 0
2019-04-22T09:00:00 | 33.7806 | -33.7806 | -18.5791 | 11.7024 | 0
2019-04-22T10:00:00 | 22.9884 | -22.9884 | -18.5791 | 11.7024 | 0
2019-04-22T11:00:00 | 12.0388 | -12.0388 | -18.5791 | 11.7024 | 0
2019-04-22T12:00:00 | 1.1312 | -1.1312 | -18.5791 | 11.7024 | 0
2019-04-22T13:00:00 | -1.753 | 1.753 | -18.5791 | 11.7024 | 0
2019-04-22T14:00:00 | -1.8998 | 1.8998 | -18.5791 | 11.7024 | 0
2019-04-22T15:00:00 | -7.1124 | 7.1124 | -18.5791 | 11.7024 | 0
2019-04-22T16:00:00 | -4.0604 | 4.0604 | -18.5791 | 11.7024 | 0
2019-04-22T17:00:00 | -2.2879 | 2.2879 | -18.5791 | 11.7024 | 0
2019-04-22T18:00:00 | 13.9162 | -13.9162 | -18.5791 | 11.7024 | 0
2019-04-22T19:00:00 | 15.9824 | -15.9824 | -18.5791 | 11.7024 | 0
2019-04-22T20:00:00 | 1.2466 | -1.2466 | -18.5791 | 11.7024 | 0
2019-04-22T21:00:00 | -1.8474 | 1.8474 | -18.5791 | 11.7024 | 0
2019-04-22T22:00:00 | -17.6949 | 17.6949 | -18.5791 | 11.7024 | 0
2019-04-22T23:00:00 | -3.6828 | 3.6828 | -18.5791 | 11.7024 | 0
2019-04-23T00:00:00 | -9.1681 | 9.1681 | -18.5791 | 11.7024 | 0
2019-04-23T01:00:00 | -11.9894 | 11.9894 | -18.5791 | 11.7024 | 0
2019-04-23T02:00:00 | -13.4472 | 13.4472 | -18.5791 | 11.7024 | 0
2019-04-23T03:00:00 | -11.9055 | 11.9055 | -18.5791 | 11.7024 | 0
2019-04-23T04:00:00 | 5.295 | -5.295 | -18.5791 | 11.7024 | 0
2019-04-23T05:00:00 | 29.0086 | -29.0086 | -18.5791 | 11.7024 | 0
2019-04-23T06:00:00 | 38.8359 | -38.8359 | -18.5791 | 11.7024 | 0
2019-04-23T07:00:00 | 38.5318 | -38.5318 | -18.5791 | 11.7024 | 0
2019-04-23T08:00:00 | 27.3934 | -27.3934 | -18.5791 | 11.7024 | 0
2019-04-23T09:00:00 | 15.395 | -15.395 | -18.5791 | 11.7024 | 0
2019-04-23T10:00:00 | -1.8474 | 1.8474 | -18.5791 | 11.7024 | 0
2019-04-23T11:00:00 | -12.346 | 12.346 | -18.5791 | 11.7024 | 0
2019-04-23T12:00:00 | -12.3355 | 12.3355 | -18.5791 | 11.7024 | 0
2019-04-23T13:00:00 | -6.588 | 6.588 | -18.5791 | 11.7024 | 0
2019-04-23T14:00:00 | -1.7425 | 1.7425 | -18.5791 | 11.7024 | 0
2019-04-23T15:00:00 | 11.8396 | -11.8396 | -18.5791 | 11.7024 | 0
2019-04-23T16:00:00 | 31.2216 | -31.2216 | -18.5791 | 11.7024 | 0
2019-04-23T17:00:00 | 38.5842 | -38.5842 | -18.5791 | 11.7024 | 0
2019-04-23T18:00:00 | 41.2377 | -41.2377 | -18.5791 | 11.7024 | 0
2019-04-23T19:00:00 | 40.7867 | -40.7867 | -18.5791 | 11.7024 | 0
2019-04-23T20:00:00 | 36.2663 | -36.2663 | -18.5791 | 11.7024 | 0
2019-04-23T21:00:00 | 28.9247 | -28.9247 | -18.5791 | 11.7024 | 0
2019-04-23T22:00:00 | 22.9884 | -22.9884 | -18.5791 | 11.7024 | 0
2019-04-23T23:00:00 | 0.40755 | -0.40755 | -18.5791 | 11.7024 | 0
2019-04-24T00:00:00 | 2.4108 | -2.4108 | -18.5791 | 11.7024 | 0
2019-04-24T01:00:00 | 2.243 | -2.243 | -18.5791 | 11.7024 | 0
2019-04-24T02:00:00 | 1.8444 | -1.8444 | -18.5791 | 11.7024 | 0
2019-04-24T03:00:00 | 3.7323 | -3.7323 | -18.5791 | 11.7024 | 0
2019-04-24T04:00:00 | 20.8698 | -20.8698 | -18.5791 | 11.7024 | 0
2019-04-24T05:00:00 | 40.1784 | -40.1784 | -18.5791 | 11.7024 | 0
2019-04-24T06:00:00 | 43.4087 | -43.4087 | -18.5791 | 11.7024 | 0
2019-04-24T07:00:00 | 44.1114 | -44.1114 | -18.5791 | 11.7024 | 0
2019-04-24T08:00:00 | 42.1397 | -42.1397 | -18.5791 | 11.7024 | 0
2019-04-24T09:00:00 | 38.8674 | -38.8674 | -18.5791 | 11.7024 | 0
2019-04-24T10:00:00 | 34.2316 | -34.2316 | -18.5791 | 11.7024 | 0
2019-04-24T11:00:00 | 29.5749 | -29.5749 | -18.5791 | 11.7024 | 0
2019-04-24T12:00:00 | 32.2284 | -32.2284 | -18.5791 | 11.7024 | 0
2019-04-24T13:00:00 | 31.2635 | -31.2635 | -18.5791 | 11.7024 | 0
2019-04-24T14:00:00 | 30.823 | -30.823 | -18.5791 | 11.7024 | 0
2019-04-24T15:00:00 | 33.8016 | -33.8016 | -18.5791 | 11.7024 | 0
2019-04-24T16:00:00 | 41.1013 | -41.1013 | -18.5791 | 11.7024 | 0
2019-04-24T17:00:00 | 45.2232 | -45.2232 | -18.5791 | 11.7024 | 0
2019-04-24T18:00:00 | 42.7585 | -42.7585 | -18.5791 | 11.7024 | 0
2019-04-24T19:00:00 | 42.4648 | -42.4648 | -18.5791 | 11.7024 | 0
2019-04-24T20:00:00 | 41.5418 | -41.5418 | -18.5791 | 11.7024 | 0
2019-04-24T21:00:00 | 38.0808 | -38.0808 | -18.5791 | 11.7024 | 0
2019-04-24T22:00:00 | 30.6342 | -30.6342 | -18.5791 | 11.7024 | 0
2019-04-24T23:00:00 | 26.9005 | -26.9005 | -18.5791 | 11.7024 | 0
2019-04-25T00:00:00 | 25.4951 | -25.4951 | -18.5791 | 11.7024 | 0
2019-04-25T01:00:00 | 26.6697 | -26.6697 | -18.5791 | 11.7024 | 0
2019-04-25T02:00:00 | 28.1695 | -28.1695 | -18.5791 | 11.7024 | 0
2019-04-25T03:00:00 | 30.9489 | -30.9489 | -18.5791 | 11.7024 | 0
2019-04-25T04:00:00 | 37.8605 | -37.8605 | -18.5791 | 11.7024 | 0
2019-04-25T05:00:00 | 43.4297 | -43.4297 | -18.5791 | 11.7024 | 0
2019-04-25T06:00:00 | 50.1421 | -50.1421 | -18.5791 | 11.7024 | 0
2019-04-25T07:00:00 | 48.6842 | -48.6842 | -18.5791 | 11.7024 | 0
2019-04-25T08:00:00 | 44.6987 | -44.6987 | -18.5791 | 11.7024 | 0
2019-04-25T09:00:00 | 41.395 | -41.395 | -18.5791 | 11.7024 | 0
2019-04-25T10:00:00 | 41.2796 | -41.2796 | -18.5791 | 11.7024 | 0
2019-04-25T11:00:00 | 40.9125 | -40.9125 | -18.5791 | 11.7024 | 0
2019-04-25T12:00:00 | 40.7867 | -40.7867 | -18.5791 | 11.7024 | 0
2019-04-25T13:00:00 | 40.3147 | -40.3147 | -18.5791 | 11.7024 | 0
2019-04-25T14:00:00 | 40.2098 | -40.2098 | -18.5791 | 11.7024 | 0
2019-04-25T15:00:00 | 36.9585 | -36.9585 | -18.5791 | 11.7024 | 0
2019-04-25T16:00:00 | 41.3426 | -41.3426 | -18.5791 | 11.7024 | 0
2019-04-25T17:00:00 | 46.5971 | -46.5971 | -18.5791 | 11.7024 | 0
2019-04-25T18:00:00 | 58.4172 | -58.4172 | -18.5791 | 11.7024 | 0
2019-04-25T19:00:00 | 60.9448 | -60.9448 | -18.5791 | 11.7024 | 0
2019-04-25T20:00:00 | 48.2332 | -48.2332 | -18.5791 | 11.7024 | 0
2019-04-25T21:00:00 | 41.3321 | -41.3321 | -18.5791 | 11.7024 | 0
2019-04-25T22:00:00 | 39.0666 | -39.0666 | -18.5791 | 11.7024 | 0
2019-04-25T23:00:00 | 36.9271 | -36.9271 | -18.5791 | 11.7024 | 0
2019-04-26T00:00:00 | 34.8295 | -34.8295 | -18.5791 | 11.7024 | 0
2019-04-26T01:00:00 | 33.2877 | -33.2877 | -18.5791 | 11.7024 | 0
2019-04-26T02:00:00 | 34.7036 | -34.7036 | -18.5791 | 11.7024 | 0
2019-04-26T03:00:00 | 36.2768 | -36.2768 | -18.5791 | 11.7024 | 0
2019-04-26T04:00:00 | 39.5701 | -39.5701 | -18.5791 | 11.7024 | 0
2019-04-26T05:00:00 | 44.6778 | -44.6778 | -18.5791 | 11.7024 | 0
2019-04-26T06:00:00 | 52.9843 | -52.9843 | -18.5791 | 11.7024 | 0
2019-04-26T07:00:00 | 55.8371 | -55.8371 | -18.5791 | 11.7024 | 0
2019-04-26T08:00:00 | 53.6451 | -53.6451 | -18.5791 | 11.7024 | 0
2019-04-26T09:00:00 | 50.4882 | -50.4882 | -18.5791 | 11.7024 | 0
2019-04-26T10:00:00 | 47.3522 | -47.3522 | -18.5791 | 11.7024 | 0
2019-04-26T11:00:00 | 44.2268 | -44.2268 | -18.5791 | 11.7024 | 0
2019-04-26T12:00:00 | 42.3389 | -42.3389 | -18.5791 | 11.7024 | 0
2019-04-26T13:00:00 | 40.4406 | -40.4406 | -18.5791 | 11.7024 | 0
2019-04-26T14:00:00 | 40.6084 | -40.6084 | -18.5791 | 11.7024 | 0
2019-04-26T15:00:00 | 41.6048 | -41.6048 | -18.5791 | 11.7024 | 0
2019-04-26T16:00:00 | 46.0727 | -46.0727 | -18.5791 | 11.7024 | 0
2019-04-26T17:00:00 | 45.3175 | -45.3175 | -18.5791 | 11.7024 | 0
2019-04-26T18:00:00 | 49.5757 | -49.5757 | -18.5791 | 11.7024 | 0
2019-04-26T19:00:00 | 50.205 | -50.205 | -18.5791 | 11.7024 | 0
2019-04-26T20:00:00 | 46.7964 | -46.7964 | -18.5791 | 11.7024 | 0
2019-04-26T21:00:00 | 42.1397 | -42.1397 | -18.5791 | 11.7024 | 0
2019-04-26T22:00:00 | 36.9795 | -36.9795 | -18.5791 | 11.7024 | 0
2019-04-26T23:00:00 | 31.704 | -31.704 | -18.5791 | 11.7024 | 0
2019-04-27T00:00:00 | 29.6903 | -29.6903 | -18.5791 | 11.7024 | 0
2019-04-27T01:00:00 | 28.589 | -28.589 | -18.5791 | 11.7024 | 0
2019-04-27T02:00:00 | 27.5297 | -27.5297 | -18.5791 | 11.7024 | 0
2019-04-27T03:00:00 | 26.89 | -26.89 | -18.5791 | 11.7024 | 0
2019-04-27T04:00:00 | 26.1873 | -26.1873 | -18.5791 | 11.7024 | 0
2019-04-27T05:00:00 | 26.46 | -26.46 | -18.5791 | 11.7024 | 0
2019-04-27T06:00:00 | 31.6725 | -31.6725 | -18.5791 | 11.7024 | 0
2019-04-27T07:00:00 | 37.1578 | -37.1578 | -18.5791 | 11.7024 | 0
2019-04-27T08:00:00 | 38.0178 | -38.0178 | -18.5791 | 11.7024 | 0
2019-04-27T09:00:00 | 37.9969 | -37.9969 | -18.5791 | 11.7024 | 0
2019-04-27T10:00:00 | 37.5249 | -37.5249 | -18.5791 | 11.7024 | 0
2019-04-27T11:00:00 | 33.6967 | -33.6967 | -18.5791 | 11.7024 | 0
2019-04-27T12:00:00 | 31.2111 | -31.2111 | -18.5791 | 11.7024 | 0
2019-04-27T13:00:00 | 30.5189 | -30.5189 | -18.5791 | 11.7024 | 0
2019-04-27T14:00:00 | 30.6132 | -30.6132 | -18.5791 | 11.7024 | 0
2019-04-27T15:00:00 | 31.725 | -31.725 | -18.5791 | 11.7024 | 0
2019-04-27T16:00:00 | 32.8367 | -32.8367 | -18.5791 | 11.7024 | 0
2019-04-27T17:00:00 | 37.9969 | -37.9969 | -18.5791 | 11.7024 | 0
2019-04-27T18:00:00 | 39.9896 | -39.9896 | -18.5791 | 11.7024 | 0
2019-04-27T19:00:00 | 39.2869 | -39.2869 | -18.5791 | 11.7024 | 0
2019-04-27T20:00:00 | 37.5878 | -37.5878 | -18.5791 | 11.7024 | 0
2019-04-27T21:00:00 | 36.2558 | -36.2558 | -18.5791 | 11.7024 | 0
2019-04-27T22:00:00 | 31.232 | -31.232 | -18.5791 | 11.7024 | 0
2019-04-27T23:00:00 | 30.8859 | -30.8859 | -18.5791 | 11.7024 | 0
2019-04-28T00:00:00 | 28.589 | -28.589 | -18.5791 | 11.7024 | 0
2019-04-28T01:00:00 | 29.5854 | -29.5854 | -18.5791 | 11.7024 | 0
2019-04-28T02:00:00 | 28.5366 | -28.5366 | -18.5791 | 11.7024 | 0
2019-04-28T03:00:00 | 29.0925 | -29.0925 | -18.5791 | 11.7024 | 0
2019-04-28T04:00:00 | 29.5435 | -29.5435 | -18.5791 | 11.7024 | 0
2019-04-28T05:00:00 | 30.3301 | -30.3301 | -18.5791 | 11.7024 | 0
2019-04-28T06:00:00 | 31.3264 | -31.3264 | -18.5791 | 11.7024 | 0
2019-04-28T07:00:00 | 31.7355 | -31.7355 | -18.5791 | 11.7024 | 0
2019-04-28T08:00:00 | 34.2107 | -34.2107 | -18.5791 | 11.7024 | 0
2019-04-28T09:00:00 | 34.2841 | -34.2841 | -18.5791 | 11.7024 | 0
2019-04-28T10:00:00 | 35.3853 | -35.3853 | -18.5791 | 11.7024 | 0
2019-04-28T11:00:00 | 32.3123 | -32.3123 | -18.5791 | 11.7024 | 0
2019-04-28T12:00:00 | 31.0957 | -31.0957 | -18.5791 | 11.7024 | 0
2019-04-28T13:00:00 | 30.0049 | -30.0049 | -18.5791 | 11.7024 | 0
2019-04-28T14:00:00 | 29.3442 | -29.3442 | -18.5791 | 11.7024 | 0
2019-04-28T15:00:00 | 31.4103 | -31.4103 | -18.5791 | 11.7024 | 0
2019-04-28T16:00:00 | 35.3643 | -35.3643 | -18.5791 | 11.7024 | 0
2019-04-28T17:00:00 | 41.8355 | -41.8355 | -18.5791 | 11.7024 | 0
2019-04-28T18:00:00 | 45.6532 | -45.6532 | -18.5791 | 11.7024 | 0
2019-04-28T19:00:00 | 48.2018 | -48.2018 | -18.5791 | 11.7024 | 0
2019-04-28T20:00:00 | 46.4398 | -46.4398 | -18.5791 | 11.7024 | 0
2019-04-28T21:00:00 | 42.2236 | -42.2236 | -18.5791 | 11.7024 | 0
2019-04-28T22:00:00 | 41.825 | -41.825 | -18.5791 | 11.7024 | 0
2019-04-28T23:00:00 | 38.5318 | -38.5318 | -18.5791 | 11.7024 | 0
2019-04-29T00:00:00 | 36.109 | -36.109 | -18.5791 | 11.7024 | 0
2019-04-29T01:00:00 | 35.4273 | -35.4273 | -18.5791 | 11.7024 | 0
2019-04-29T02:00:00 | 34.8399 | -34.8399 | -18.5791 | 11.7024 | 0
2019-04-29T03:00:00 | 33.9694 | -33.9694 | -18.5791 | 11.7024 | 0
2019-04-29T04:00:00 | 36.4761 | -36.4761 | -18.5791 | 11.7024 | 0
2019-04-29T05:00:00 | 47.2264 | -47.2264 | -18.5791 | 11.7024 | 0
2019-04-29T06:00:00 | 53.4668 | -53.4668 | -18.5791 | 11.7024 | 0
2019-04-29T07:00:00 | 57.5991 | -57.5991 | -18.5791 | 11.7024 | 0
2019-04-29T08:00:00 | 51.925 | -51.925 | -18.5791 | 11.7024 | 0
2019-04-29T09:00:00 | 47.4047 | -47.4047 | -18.5791 | 11.7024 | 0
2019-04-29T10:00:00 | 45.9573 | -45.9573 | -18.5791 | 11.7024 | 0
2019-04-29T11:00:00 | 44.3317 | -44.3317 | -18.5791 | 11.7024 | 0
2019-04-29T12:00:00 | 43.2199 | -43.2199 | -18.5791 | 11.7024 | 0
2019-04-29T13:00:00 | 40.7762 | -40.7762 | -18.5791 | 11.7024 | 0
2019-04-29T14:00:00 | 39.4547 | -39.4547 | -18.5791 | 11.7024 | 0
2019-04-29T15:00:00 | 39.9686 | -39.9686 | -18.5791 | 11.7024 | 0
2019-04-29T16:00:00 | 42.5906 | -42.5906 | -18.5791 | 11.7024 | 0
2019-04-29T17:00:00 | 45.2861 | -45.2861 | -18.5791 | 11.7024 | 0
2019-04-29T18:00:00 | 47.4991 | -47.4991 | -18.5791 | 11.7024 | 0
2019-04-29T19:00:00 | 48.2647 | -48.2647 | -18.5791 | 11.7024 | 0
2019-04-29T20:00:00 | 47.2159 | -47.2159 | -18.5791 | 11.7024 | 0
2019-04-29T21:00:00 | 45.1707 | -45.1707 | -18.5791 | 11.7024 | 0
2019-04-29T22:00:00 | 38.4269 | -38.4269 | -18.5791 | 11.7024 | 0
2019-04-29T23:00:00 | 33.7806 | -33.7806 | -18.5791 | 11.7024 | 0
2019-04-30T00:00:00 | 35.9517 | -35.9517 | -18.5791 | 11.7024 | 0
2019-04-30T01:00:00 | 34.8295 | -34.8295 | -18.5791 | 11.7024 | 0
2019-04-30T02:00:00 | 35.0812 | -35.0812 | -18.5791 | 11.7024 | 0
2019-04-30T03:00:00 | 34.2421 | -34.2421 | -18.5791 | 11.7024 | 0
2019-04-30T04:00:00 | 36.969 | -36.969 | -18.5791 | 11.7024 | 0
2019-04-30T05:00:00 | 45.9678 | -45.9678 | -18.5791 | 11.7024 | 0
2019-04-30T06:00:00 | 52.806 | -52.806 | -18.5791 | 11.7024 | 0
2019-04-30T07:00:00 | 61.0497 | -61.0497 | -18.5791 | 11.7024 | 0
2019-04-30T08:00:00 | 52.1033 | -52.1033 | -18.5791 | 11.7024 | 0
2019-04-30T09:00:00 | 47.8662 | -47.8662 | -18.5791 | 11.7024 | 0
2019-04-30T10:00:00 | 45.1602 | -45.1602 | -18.5791 | 11.7024 | 0
2019-04-30T11:00:00 | 40.965 | -40.965 | -18.5791 | 11.7024 | 0
2019-04-30T12:00:00 | 37.6612 | -37.6612 | -18.5791 | 11.7024 | 0
2019-04-30T13:00:00 | 40.0525 | -40.0525 | -18.5791 | 11.7024 | 0
2019-04-30T14:00:00 | 39.4547 | -39.4547 | -18.5791 | 11.7024 | 0
2019-04-30T15:00:00 | 39.5596 | -39.5596 | -18.5791 | 11.7024 | 0
2019-04-30T16:00:00 | 41.437 | -41.437 | -18.5791 | 11.7024 | 0
2019-04-30T17:00:00 | 47.5096 | -47.5096 | -18.5791 | 11.7024 | 0
2019-04-30T18:00:00 | 55.1764 | -55.1764 | -18.5791 | 11.7024 | 0
2019-04-30T19:00:00 | 52.4075 | -52.4075 | -18.5791 | 11.7024 | 0
2019-04-30T20:00:00 | 49.2086 | -49.2086 | -18.5791 | 11.7024 | 0
2019-04-30T21:00:00 | 46.66 | -46.66 | -18.5791 | 11.7024 | 0
2019-04-30T22:00:00 | 43.6499 | -43.6499 | -18.5791 | 11.7024 | 0
2019-04-30T23:00:00 | 37.9759 | -37.9759 | -18.5791 | 11.7024 | 0
2019-05-01T00:00:00 | 35.0392 | -35.0392 | -18.5791 | 11.7024 | 0
2019-05-01T01:00:00 | 32.3543 | -32.3543 | -18.5791 | 11.7024 | 0
2019-05-01T02:00:00 | 30.802 | -30.802 | -18.5791 | 11.7024 | 0
2019-05-01T03:00:00 | 29.1239 | -29.1239 | -18.5791 | 11.7024 | 0
2019-05-01T04:00:00 | 29.2917 | -29.2917 | -18.5791 | 11.7024 | 0
2019-05-01T05:00:00 | 26.9739 | -26.9739 | -18.5791 | 11.7024 | 0
2019-05-01T06:00:00 | 27.0683 | -27.0683 | -18.5791 | 11.7024 | 0
2019-05-01T07:00:00 | 30.5293 | -30.5293 | -18.5791 | 11.7024 | 0
2019-05-01T08:00:00 | 28.9561 | -28.9561 | -18.5791 | 11.7024 | 0
2019-05-01T09:00:00 | 28.4107 | -28.4107 | -18.5791 | 11.7024 | 0
2019-05-01T10:00:00 | 28.1695 | -28.1695 | -18.5791 | 11.7024 | 0
2019-05-01T11:00:00 | 20.272 | -20.272 | -18.5791 | 11.7024 | 0
2019-05-01T12:00:00 | 3.2603 | -3.2603 | -18.5791 | 11.7024 | 0
2019-05-01T13:00:00 | -4.4589 | 4.4589 | -18.5791 | 11.7024 | 0
2019-05-01T14:00:00 | -4.8365 | 4.8365 | -18.5791 | 11.7024 | 0
2019-05-01T15:00:00 | 0.19779 | -0.19779 | -18.5791 | 11.7024 | 0
2019-05-01T16:00:00 | 18.6883 | -18.6883 | -18.5791 | 11.7024 | 0
2019-05-01T17:00:00 | 29.2183 | -29.2183 | -18.5791 | 11.7024 | 0
2019-05-01T18:00:00 | 34.3155 | -34.3155 | -18.5791 | 11.7024 | 0
2019-05-01T19:00:00 | 37.1893 | -37.1893 | -18.5791 | 11.7024 | 0
2019-05-01T20:00:00 | 32.9416 | -32.9416 | -18.5791 | 11.7024 | 0
2019-05-01T21:00:00 | 33.445 | -33.445 | -18.5791 | 11.7024 | 0
2019-05-01T22:00:00 | 11.5249 | -11.5249 | -18.5791 | 11.7024 | 0
2019-05-01T23:00:00 | 11.7976 | -11.7976 | -18.5791 | 11.7024 | 0
2019-05-02T00:00:00 | 3.4281 | -3.4281 | -18.5791 | 11.7024 | 0
2019-05-02T01:00:00 | 3.3757 | -3.3757 | -18.5791 | 11.7024 | 0
2019-05-02T02:00:00 | -1.3859 | 1.3859 | -18.5791 | 11.7024 | 0
2019-05-02T03:00:00 | 0.9844 | -0.9844 | -18.5791 | 11.7024 | 0
2019-05-02T04:00:00 | 5.1901 | -5.1901 | -18.5791 | 11.7024 | 0
2019-05-02T05:00:00 | 41.3426 | -41.3426 | -18.5791 | 11.7024 | 0
2019-05-02T06:00:00 | 40.3462 | -40.3462 | -18.5791 | 11.7024 | 0
2019-05-02T07:00:00 | 41.3426 | -41.3426 | -18.5791 | 11.7024 | 0
2019-05-02T08:00:00 | 40.9755 | -40.9755 | -18.5791 | 11.7024 | 0
2019-05-02T09:00:00 | 39.7589 | -39.7589 | -18.5791 | 11.7024 | 0
2019-05-02T10:00:00 | 37.2627 | -37.2627 | -18.5791 | 11.7024 | 0
2019-05-02T11:00:00 | 31.0747 | -31.0747 | -18.5791 | 11.7024 | 0
2019-05-02T12:00:00 | 31.5781 | -31.5781 | -18.5791 | 11.7024 | 0
2019-05-02T13:00:00 | 34.1163 | -34.1163 | -18.5791 | 11.7024 | 0
2019-05-02T14:00:00 | 36.9271 | -36.9271 | -18.5791 | 11.7024 | 0
2019-05-02T15:00:00 | 37.4305 | -37.4305 | -18.5791 | 11.7024 | 0
2019-05-02T16:00:00 | 39.9162 | -39.9162 | -18.5791 | 11.7024 | 0
2019-05-02T17:00:00 | 40.1469 | -40.1469 | -18.5791 | 11.7024 | 0
2019-05-02T18:00:00 | 40.7762 | -40.7762 | -18.5791 | 11.7024 | 0
2019-05-02T19:00:00 | 41.6257 | -41.6257 | -18.5791 | 11.7024 | 0
2019-05-02T20:00:00 | 41.867 | -41.867 | -18.5791 | 11.7024 | 0
2019-05-02T21:00:00 | 41.2377 | -41.2377 | -18.5791 | 11.7024 | 0
2019-05-02T22:00:00 | 40.4616 | -40.4616 | -18.5791 | 11.7024 | 0
2019-05-02T23:00:00 | 33.036 | -33.036 | -18.5791 | 11.7024 | 0
2019-05-03T00:00:00 | 34.7246 | -34.7246 | -18.5791 | 11.7024 | 0
2019-05-03T01:00:00 | 33.3611 | -33.3611 | -18.5791 | 11.7024 | 0
2019-05-03T02:00:00 | 32.1865 | -32.1865 | -18.5791 | 11.7024 | 0
2019-05-03T03:00:00 | 32.8367 | -32.8367 | -18.5791 | 11.7024 | 0
2019-05-03T04:00:00 | 35.8363 | -35.8363 | -18.5791 | 11.7024 | 0
2019-05-03T05:00:00 | 42.1187 | -42.1187 | -18.5791 | 11.7024 | 0
2019-05-03T06:00:00 | 47.4047 | -47.4047 | -18.5791 | 11.7024 | 0
2019-05-03T07:00:00 | 43.2724 | -43.2724 | -18.5791 | 11.7024 | 0
2019-05-03T08:00:00 | 42.9367 | -42.9367 | -18.5791 | 11.7024 | 0
2019-05-03T09:00:00 | 42.6221 | -42.6221 | -18.5791 | 11.7024 | 0
2019-05-03T10:00:00 | 42.0977 | -42.0977 | -18.5791 | 11.7024 | 0
2019-05-03T11:00:00 | 41.9509 | -41.9509 | -18.5791 | 11.7024 | 0
2019-05-03T12:00:00 | 39.9057 | -39.9057 | -18.5791 | 11.7024 | 0
2019-05-03T13:00:00 | 36.5705 | -36.5705 | -18.5791 | 11.7024 | 0
2019-05-03T14:00:00 | 35.4692 | -35.4692 | -18.5791 | 11.7024 | 0
2019-05-03T15:00:00 | 35.3224 | -35.3224 | -18.5791 | 11.7024 | 0
2019-05-03T16:00:00 | 38.9093 | -38.9093 | -18.5791 | 11.7024 | 0
2019-05-03T17:00:00 | 42.1816 | -42.1816 | -18.5791 | 11.7024 | 0
2019-05-03T18:00:00 | 44.2268 | -44.2268 | -18.5791 | 11.7024 | 0
2019-05-03T19:00:00 | 42.4753 | -42.4753 | -18.5791 | 11.7024 | 0
2019-05-03T20:00:00 | 42.5697 | -42.5697 | -18.5791 | 11.7024 | 0
2019-05-03T21:00:00 | 42.4753 | -42.4753 | -18.5791 | 11.7024 | 0
2019-05-03T22:00:00 | 41.8565 | -41.8565 | -18.5791 | 11.7024 | 0
2019-05-03T23:00:00 | 39.7798 | -39.7798 | -18.5791 | 11.7024 | 0
2019-05-04T00:00:00 | 36.6858 | -36.6858 | -18.5791 | 11.7024 | 0
2019-05-04T01:00:00 | 35.4168 | -35.4168 | -18.5791 | 11.7024 | 0
2019-05-04T02:00:00 | 34.7246 | -34.7246 | -18.5791 | 11.7024 | 0
2019-05-04T03:00:00 | 34.8085 | -34.8085 | -18.5791 | 11.7024 | 0
2019-05-04T04:00:00 | 34.3155 | -34.3155 | -18.5791 | 11.7024 | 0
2019-05-04T05:00:00 | 35.4483 | -35.4483 | -18.5791 | 11.7024 | 0
2019-05-04T06:00:00 | 40.986 | -40.986 | -18.5791 | 11.7024 | 0
2019-05-04T07:00:00 | 45.3175 | -45.3175 | -18.5791 | 11.7024 | 0
2019-05-04T08:00:00 | 45.391 | -45.391 | -18.5791 | 11.7024 | 0
2019-05-04T09:00:00 | 43.8702 | -43.8702 | -18.5791 | 11.7024 | 0
2019-05-04T10:00:00 | 42.8528 | -42.8528 | -18.5791 | 11.7024 | 0
2019-05-04T11:00:00 | 40.6608 | -40.6608 | -18.5791 | 11.7024 | 0
2019-05-04T12:00:00 | 36.9061 | -36.9061 | -18.5791 | 11.7024 | 0
2019-05-04T13:00:00 | 34.777 | -34.777 | -18.5791 | 11.7024 | 0
2019-05-04T14:00:00 | 32.7318 | -32.7318 | -18.5791 | 11.7024 | 0
2019-05-04T15:00:00 | 32.3962 | -32.3962 | -18.5791 | 11.7024 | 0
2019-05-04T16:00:00 | 37.4934 | -37.4934 | -18.5791 | 11.7024 | 0
2019-05-04T17:00:00 | 41.5418 | -41.5418 | -18.5791 | 11.7024 | 0
2019-05-04T18:00:00 | 45.1812 | -45.1812 | -18.5791 | 11.7024 | 0
2019-05-04T19:00:00 | 45.1183 | -45.1183 | -18.5791 | 11.7024 | 0
2019-05-04T20:00:00 | 45.8419 | -45.8419 | -18.5791 | 11.7024 | 0
2019-05-04T21:00:00 | 46.2824 | -46.2824 | -18.5791 | 11.7024 | 0
2019-05-04T22:00:00 | 44.5834 | -44.5834 | -18.5791 | 11.7024 | 0
2019-05-04T23:00:00 | 35.0287 | -35.0287 | -18.5791 | 11.7024 | 0
2019-05-05T00:00:00 | 31.704 | -31.704 | -18.5791 | 11.7024 | 0
2019-05-05T01:00:00 | 28.5786 | -28.5786 | -18.5791 | 11.7024 | 0
2019-05-05T02:00:00 | 28.4317 | -28.4317 | -18.5791 | 11.7024 | 0
2019-05-05T03:00:00 | 28.5786 | -28.5786 | -18.5791 | 11.7024 | 0
2019-05-05T04:00:00 | 27.4249 | -27.4249 | -18.5791 | 11.7024 | 0
2019-05-05T05:00:00 | 27.5402 | -27.5402 | -18.5791 | 11.7024 | 0
2019-05-05T06:00:00 | 28.5471 | -28.5471 | -18.5791 | 11.7024 | 0
2019-05-05T07:00:00 | 30.3196 | -30.3196 | -18.5791 | 11.7024 | 0
2019-05-05T08:00:00 | 29.8896 | -29.8896 | -18.5791 | 11.7024 | 0
2019-05-05T09:00:00 | 27.9702 | -27.9702 | -18.5791 | 11.7024 | 0
2019-05-05T10:00:00 | 28.2534 | -28.2534 | -18.5791 | 11.7024 | 0
2019-05-05T11:00:00 | 27.5822 | -27.5822 | -18.5791 | 11.7024 | 0
2019-05-05T12:00:00 | 25.8097 | -25.8097 | -18.5791 | 11.7024 | 0
2019-05-05T13:00:00 | 15.0279 | -15.0279 | -18.5791 | 11.7024 | 0
2019-05-05T14:00:00 | 14.5979 | -14.5979 | -18.5791 | 11.7024 | 0
2019-05-05T15:00:00 | 20.9013 | -20.9013 | -18.5791 | 11.7024 | 0
2019-05-05T16:00:00 | 30.3196 | -30.3196 | -18.5791 | 11.7024 | 0
2019-05-05T17:00:00 | 32.1445 | -32.1445 | -18.5791 | 11.7024 | 0
2019-05-05T18:00:00 | 38.4688 | -38.4688 | -18.5791 | 11.7024 | 0
2019-05-05T19:00:00 | 41.4579 | -41.4579 | -18.5791 | 11.7024 | 0
2019-05-05T20:00:00 | 41.4474 | -41.4474 | -18.5791 | 11.7024 | 0
2019-05-05T21:00:00 | 42.5277 | -42.5277 | -18.5791 | 11.7024 | 0
2019-05-05T22:00:00 | 39.7693 | -39.7693 | -18.5791 | 11.7024 | 0
2019-05-05T23:00:00 | 37.871 | -37.871 | -18.5791 | 11.7024 | 0
2019-05-06T00:00:00 | 34.819 | -34.819 | -18.5791 | 11.7024 | 0
2019-05-06T01:00:00 | 34.7456 | -34.7456 | -18.5791 | 11.7024 | 0
2019-05-06T02:00:00 | 33.0884 | -33.0884 | -18.5791 | 11.7024 | 0
2019-05-06T03:00:00 | 32.8053 | -32.8053 | -18.5791 | 11.7024 | 0
2019-05-06T04:00:00 | 36.2453 | -36.2453 | -18.5791 | 11.7024 | 0
2019-05-06T05:00:00 | 46.209 | -46.209 | -18.5791 | 11.7024 | 0
2019-05-06T06:00:00 | 50.3204 | -50.3204 | -18.5791 | 11.7024 | 0
2019-05-06T07:00:00 | 47.4676 | -47.4676 | -18.5791 | 11.7024 | 0
2019-05-06T08:00:00 | 45.5483 | -45.5483 | -18.5791 | 11.7024 | 0
2019-05-06T09:00:00 | 45.0553 | -45.0553 | -18.5791 | 11.7024 | 0
2019-05-06T10:00:00 | 45.0344 | -45.0344 | -18.5791 | 11.7024 | 0
2019-05-06T11:00:00 | 44.6883 | -44.6883 | -18.5791 | 11.7024 | 0
2019-05-06T12:00:00 | 44.468 | -44.468 | -18.5791 | 11.7024 | 0
2019-05-06T13:00:00 | 42.255 | -42.255 | -18.5791 | 11.7024 | 0
2019-05-06T14:00:00 | 41.2167 | -41.2167 | -18.5791 | 11.7024 | 0
2019-05-06T15:00:00 | 41.2901 | -41.2901 | -18.5791 | 11.7024 | 0
2019-05-06T16:00:00 | 44.1324 | -44.1324 | -18.5791 | 11.7024 | 0
2019-05-06T17:00:00 | 44.9714 | -44.9714 | -18.5791 | 11.7024 | 0
2019-05-06T18:00:00 | 44.3946 | -44.3946 | -18.5791 | 11.7024 | 0
2019-05-06T19:00:00 | 44.1743 | -44.1743 | -18.5791 | 11.7024 | 0
2019-05-06T20:00:00 | 44.3317 | -44.3317 | -18.5791 | 11.7024 | 0
2019-05-06T21:00:00 | 43.6709 | -43.6709 | -18.5791 | 11.7024 | 0
2019-05-06T22:00:00 | 43.0207 | -43.0207 | -18.5791 | 11.7024 | 0
2019-05-06T23:00:00 | 42.5067 | -42.5067 | -18.5791 | 11.7024 | 0
2019-05-07T00:00:00 | 41.1013 | -41.1013 | -18.5791 | 11.7024 | 0
2019-05-07T01:00:00 | 40.9125 | -40.9125 | -18.5791 | 11.7024 | 0
2019-05-07T02:00:00 | 40.105 | -40.105 | -18.5791 | 11.7024 | 0
2019-05-07T03:00:00 | 40.105 | -40.105 | -18.5791 | 11.7024 | 0
2019-05-07T04:00:00 | 42.9158 | -42.9158 | -18.5791 | 11.7024 | 0
2019-05-07T05:00:00 | 46.1461 | -46.1461 | -18.5791 | 11.7024 | 0
2019-05-07T06:00:00 | 45.779 | -45.779 | -18.5791 | 11.7024 | 0
2019-05-07T07:00:00 | 45.8734 | -45.8734 | -18.5791 | 11.7024 | 0
2019-05-07T08:00:00 | 45.3175 | -45.3175 | -18.5791 | 11.7024 | 0
2019-05-07T09:00:00 | 45.4854 | -45.4854 | -18.5791 | 11.7024 | 0
2019-05-07T10:00:00 | 44.7931 | -44.7931 | -18.5791 | 11.7024 | 0
2019-05-07T11:00:00 | 44.7092 | -44.7092 | -18.5791 | 11.7024 | 0
2019-05-07T12:00:00 | 44.3002 | -44.3002 | -18.5791 | 11.7024 | 0
2019-05-07T13:00:00 | 44.038 | -44.038 | -18.5791 | 11.7024 | 0
2019-05-07T14:00:00 | 43.5451 | -43.5451 | -18.5791 | 11.7024 | 0
2019-05-07T15:00:00 | 43.5136 | -43.5136 | -18.5791 | 11.7024 | 0
2019-05-07T16:00:00 | 44.2058 | -44.2058 | -18.5791 | 11.7024 | 0
2019-05-07T17:00:00 | 44.9714 | -44.9714 | -18.5791 | 11.7024 | 0
2019-05-07T18:00:00 | 49.4499 | -49.4499 | -18.5791 | 11.7024 | 0
2019-05-07T19:00:00 | 61.9412 | -61.9412 | -18.5791 | 11.7024 | 0
2019-05-07T20:00:00 | 55.8056 | -55.8056 | -18.5791 | 11.7024 | 0
2019-05-07T21:00:00 | 51.5894 | -51.5894 | -18.5791 | 11.7024 | 0
2019-05-07T22:00:00 | 45.3175 | -45.3175 | -18.5791 | 11.7024 | 0
2019-05-07T23:00:00 | 44.4575 | -44.4575 | -18.5791 | 11.7024 | 0
2019-05-08T00:00:00 | 39.0562 | -39.0562 | -18.5791 | 11.7024 | 0
2019-05-08T01:00:00 | 35.8363 | -35.8363 | -18.5791 | 11.7024 | 0
2019-05-08T02:00:00 | 40.8077 | -40.8077 | -18.5791 | 11.7024 | 0
2019-05-08T03:00:00 | 40.2623 | -40.2623 | -18.5791 | 11.7024 | 0
2019-05-08T04:00:00 | 41.5523 | -41.5523 | -18.5791 | 11.7024 | 0
2019-05-08T05:00:00 | 44.6148 | -44.6148 | -18.5791 | 11.7024 | 0
2019-05-08T06:00:00 | 49.9743 | -49.9743 | -18.5791 | 11.7024 | 0
2019-05-08T07:00:00 | 49.5338 | -49.5338 | -18.5791 | 11.7024 | 0
2019-05-08T08:00:00 | 46.5761 | -46.5761 | -18.5791 | 11.7024 | 0
2019-05-08T09:00:00 | 44.961 | -44.961 | -18.5791 | 11.7024 | 0
2019-05-08T10:00:00 | 43.7443 | -43.7443 | -18.5791 | 11.7024 | 0
2019-05-08T11:00:00 | 43.1885 | -43.1885 | -18.5791 | 11.7024 | 0
2019-05-08T12:00:00 | 42.8214 | -42.8214 | -18.5791 | 11.7024 | 0
2019-05-08T13:00:00 | 42.2445 | -42.2445 | -18.5791 | 11.7024 | 0
2019-05-08T14:00:00 | 41.5209 | -41.5209 | -18.5791 | 11.7024 | 0
2019-05-08T15:00:00 | 40.7657 | -40.7657 | -18.5791 | 11.7024 | 0
2019-05-08T16:00:00 | 41.2272 | -41.2272 | -18.5791 | 11.7024 | 0
2019-05-08T17:00:00 | 37.2942 | -37.2942 | -18.5791 | 11.7024 | 0
2019-05-08T18:00:00 | 39.224 | -39.224 | -18.5791 | 11.7024 | 0
2019-05-08T19:00:00 | 39.6645 | -39.6645 | -18.5791 | 11.7024 | 0
2019-05-08T20:00:00 | 37.9864 | -37.9864 | -18.5791 | 11.7024 | 0
2019-05-08T21:00:00 | 35.0812 | -35.0812 | -18.5791 | 11.7024 | 0
2019-05-08T22:00:00 | 32.2913 | -32.2913 | -18.5791 | 11.7024 | 0
2019-05-08T23:00:00 | 33.6967 | -33.6967 | -18.5791 | 11.7024 | 0
2019-05-09T00:00:00 | 31.6935 | -31.6935 | -18.5791 | 11.7024 | 0
2019-05-09T01:00:00 | 29.8581 | -29.8581 | -18.5791 | 11.7024 | 0
2019-05-09T02:00:00 | 30.3091 | -30.3091 | -18.5791 | 11.7024 | 0
2019-05-09T03:00:00 | 32.8367 | -32.8367 | -18.5791 | 11.7024 | 0
2019-05-09T04:00:00 | 37.0005 | -37.0005 | -18.5791 | 11.7024 | 0
2019-05-09T05:00:00 | 46.3559 | -46.3559 | -18.5791 | 11.7024 | 0
2019-05-09T06:00:00 | 50.4777 | -50.4777 | -18.5791 | 11.7024 | 0
2019-05-09T07:00:00 | 55.449 | -55.449 | -18.5791 | 11.7024 | 0
2019-05-09T08:00:00 | 52.8585 | -52.8585 | -18.5791 | 11.7024 | 0
2019-05-09T09:00:00 | 50.5092 | -50.5092 | -18.5791 | 11.7024 | 0
2019-05-09T10:00:00 | 50.4882 | -50.4882 | -18.5791 | 11.7024 | 0
2019-05-09T11:00:00 | 49.5652 | -49.5652 | -18.5791 | 11.7024 | 0
2019-05-09T12:00:00 | 48.2123 | -48.2123 | -18.5791 | 11.7024 | 0
2019-05-09T13:00:00 | 46.1146 | -46.1146 | -18.5791 | 11.7024 | 0
2019-05-09T14:00:00 | 45.6637 | -45.6637 | -18.5791 | 11.7024 | 0
2019-05-09T15:00:00 | 45.8839 | -45.8839 | -18.5791 | 11.7024 | 0
2019-05-09T16:00:00 | 50.2574 | -50.2574 | -18.5791 | 11.7024 | 0
2019-05-09T17:00:00 | 50.5406 | -50.5406 | -18.5791 | 11.7024 | 0
2019-05-09T18:00:00 | 55.8581 | -55.8581 | -18.5791 | 11.7024 | 0
2019-05-09T19:00:00 | 56.0574 | -56.0574 | -18.5791 | 11.7024 | 0
2019-05-09T20:00:00 | 50.4567 | -50.4567 | -18.5791 | 11.7024 | 0
2019-05-09T21:00:00 | 49.5862 | -49.5862 | -18.5791 | 11.7024 | 0
2019-05-09T22:00:00 | 44.2687 | -44.2687 | -18.5791 | 11.7024 | 0
2019-05-09T23:00:00 | 40.1784 | -40.1784 | -18.5791 | 11.7024 | 0
2019-05-10T00:00:00 | 38.8464 | -38.8464 | -18.5791 | 11.7024 | 0
2019-05-10T01:00:00 | 37.4934 | -37.4934 | -18.5791 | 11.7024 | 0
2019-05-10T02:00:00 | 37.1893 | -37.1893 | -18.5791 | 11.7024 | 0
2019-05-10T03:00:00 | 37.1054 | -37.1054 | -18.5791 | 11.7024 | 0
2019-05-10T04:00:00 | 39.0457 | -39.0457 | -18.5791 | 11.7024 | 0
2019-05-10T05:00:00 | 48.0759 | -48.0759 | -18.5791 | 11.7024 | 0
2019-05-10T06:00:00 | 55.3651 | -55.3651 | -18.5791 | 11.7024 | 0
2019-05-10T07:00:00 | 57.0327 | -57.0327 | -18.5791 | 11.7024 | 0
2019-05-10T08:00:00 | 53.7814 | -53.7814 | -18.5791 | 11.7024 | 0
2019-05-10T09:00:00 | 50.3728 | -50.3728 | -18.5791 | 11.7024 | 0
2019-05-10T10:00:00 | 47.3417 | -47.3417 | -18.5791 | 11.7024 | 0
2019-05-10T11:00:00 | 42.9053 | -42.9053 | -18.5791 | 11.7024 | 0
2019-05-10T12:00:00 | 37.4515 | -37.4515 | -18.5791 | 11.7024 | 0
2019-05-10T13:00:00 | 37.032 | -37.032 | -18.5791 | 11.7024 | 0
2019-05-10T14:00:00 | 36.99 | -36.99 | -18.5791 | 11.7024 | 0
2019-05-10T15:00:00 | 37.3256 | -37.3256 | -18.5791 | 11.7024 | 0
2019-05-10T16:00:00 | 42.9053 | -42.9053 | -18.5791 | 11.7024 | 0
2019-05-10T17:00:00 | 49.4079 | -49.4079 | -18.5791 | 11.7024 | 0
2019-05-10T18:00:00 | 43.9121 | -43.9121 | -18.5791 | 11.7024 | 0
2019-05-10T19:00:00 | 43.6185 | -43.6185 | -18.5791 | 11.7024 | 0
2019-05-10T20:00:00 | 43.8177 | -43.8177 | -18.5791 | 11.7024 | 0
2019-05-10T21:00:00 | 43.6814 | -43.6814 | -18.5791 | 11.7024 | 0
2019-05-10T22:00:00 | 43.4192 | -43.4192 | -18.5791 | 11.7024 | 0
2019-05-10T23:00:00 | 44.3317 | -44.3317 | -18.5791 | 11.7024 | 0
2019-05-11T00:00:00 | 40.0735 | -40.0735 | -18.5791 | 11.7024 | 0
2019-05-11T01:00:00 | 37.913 | -37.913 | -18.5791 | 11.7024 | 0
2019-05-11T02:00:00 | 36.4236 | -36.4236 | -18.5791 | 11.7024 | 0
2019-05-11T03:00:00 | 37.0949 | -37.0949 | -18.5791 | 11.7024 | 0
2019-05-11T04:00:00 | 36.7488 | -36.7488 | -18.5791 | 11.7024 | 0
2019-05-11T05:00:00 | 37.4305 | -37.4305 | -18.5791 | 11.7024 | 0
2019-05-11T06:00:00 | 39.1401 | -39.1401 | -18.5791 | 11.7024 | 0
2019-05-11T07:00:00 | 42.3494 | -42.3494 | -18.5791 | 11.7024 | 0
2019-05-11T08:00:00 | 43.2199 | -43.2199 | -18.5791 | 11.7024 | 0
2019-05-11T09:00:00 | 41.0804 | -41.0804 | -18.5791 | 11.7024 | 0
2019-05-11T10:00:00 | 40.7762 | -40.7762 | -18.5791 | 11.7024 | 0
2019-05-11T11:00:00 | 36.7698 | -36.7698 | -18.5791 | 11.7024 | 0
2019-05-11T12:00:00 | 36.109 | -36.109 | -18.5791 | 11.7024 | 0
2019-05-11T13:00:00 | 33.1619 | -33.1619 | -18.5791 | 11.7024 | 0
2019-05-11T14:00:00 | 31.7774 | -31.7774 | -18.5791 | 11.7024 | 0
2019-05-11T15:00:00 | 31.7774 | -31.7774 | -18.5791 | 11.7024 | 0
2019-05-11T16:00:00 | 34.5148 | -34.5148 | -18.5791 | 11.7024 | 0
2019-05-11T17:00:00 | 37.3046 | -37.3046 | -18.5791 | 11.7024 | 0
2019-05-11T18:00:00 | 39.9686 | -39.9686 | -18.5791 | 11.7024 | 0
2019-05-11T19:00:00 | 37.85 | -37.85 | -18.5791 | 11.7024 | 0
2019-05-11T20:00:00 | 37.5668 | -37.5668 | -18.5791 | 11.7024 | 0
2019-05-11T21:00:00 | 37.1998 | -37.1998 | -18.5791 | 11.7024 | 0
2019-05-11T22:00:00 | 34.8504 | -34.8504 | -18.5791 | 11.7024 | 0
2019-05-11T23:00:00 | 35.6475 | -35.6475 | -18.5791 | 11.7024 | 0
2019-05-12T00:00:00 | 29.1239 | -29.1239 | -18.5791 | 11.7024 | 0
2019-05-12T01:00:00 | 26.1243 | -26.1243 | -18.5791 | 11.7024 | 0
2019-05-12T02:00:00 | 21.8872 | -21.8872 | -18.5791 | 11.7024 | 0
2019-05-12T03:00:00 | 20.0517 | -20.0517 | -18.5791 | 11.7024 | 0
2019-05-12T04:00:00 | 19.5168 | -19.5168 | -18.5791 | 11.7024 | 0
2019-05-12T05:00:00 | 22.915 | -22.915 | -18.5791 | 11.7024 | 0
2019-05-12T06:00:00 | 22.2857 | -22.2857 | -18.5791 | 11.7024 | 0
2019-05-12T07:00:00 | 26.2187 | -26.2187 | -18.5791 | 11.7024 | 0
2019-05-12T08:00:00 | 19.4539 | -19.4539 | -18.5791 | 11.7024 | 0
2019-05-12T09:00:00 | 8.5358 | -8.5358 | -18.5791 | 11.7024 | 0
2019-05-12T10:00:00 | 6.5641 | -6.5641 | -18.5791 | 11.7024 | 0
2019-05-12T11:00:00 | 8.0639 | -8.0639 | -18.5791 | 11.7024 | 0
2019-05-12T12:00:00 | -2.4137 | 2.4137 | -18.5791 | 11.7024 | 0
2019-05-12T13:00:00 | -17.6739 | 17.6739 | -18.5791 | 11.7024 | 0
2019-05-12T14:00:00 | -22.7816 | 22.7816 | -18.5791 | 11.7024 | 0
2019-05-12T15:00:00 | -10.8357 | 10.8357 | -18.5791 | 11.7024 | 0
2019-05-12T16:00:00 | 8.5148 | -8.5148 | -18.5791 | 11.7024 | 0
2019-05-12T17:00:00 | 29.942 | -29.942 | -18.5791 | 11.7024 | 0
2019-05-12T18:00:00 | 36.8432 | -36.8432 | -18.5791 | 11.7024 | 0
2019-05-12T19:00:00 | 40.0735 | -40.0735 | -18.5791 | 11.7024 | 0
2019-05-12T20:00:00 | 40.986 | -40.986 | -18.5791 | 11.7024 | 0
2019-05-12T21:00:00 | 42.0872 | -42.0872 | -18.5791 | 11.7024 | 0
2019-05-12T22:00:00 | 35.8992 | -35.8992 | -18.5791 | 11.7024 | 0
2019-05-12T23:00:00 | 35.5531 | -35.5531 | -18.5791 | 11.7024 | 0
2019-05-13T00:00:00 | 29.3127 | -29.3127 | -18.5791 | 11.7024 | 0
2019-05-13T01:00:00 | 28.9247 | -28.9247 | -18.5791 | 11.7024 | 0
2019-05-13T02:00:00 | 28.9666 | -28.9666 | -18.5791 | 11.7024 | 0
2019-05-13T03:00:00 | 30.0364 | -30.0364 | -18.5791 | 11.7024 | 0
2019-05-13T04:00:00 | 35.5951 | -35.5951 | -18.5791 | 11.7024 | 0
2019-05-13T05:00:00 | 46.5342 | -46.5342 | -18.5791 | 11.7024 | 0
2019-05-13T06:00:00 | 53.7185 | -53.7185 | -18.5791 | 11.7024 | 0
2019-05-13T07:00:00 | 53.7185 | -53.7185 | -18.5791 | 11.7024 | 0
2019-05-13T08:00:00 | 47.6879 | -47.6879 | -18.5791 | 11.7024 | 0
2019-05-13T09:00:00 | 40.0735 | -40.0735 | -18.5791 | 11.7024 | 0
2019-05-13T10:00:00 | 36.6124 | -36.6124 | -18.5791 | 11.7024 | 0
2019-05-13T11:00:00 | 40.8182 | -40.8182 | -18.5791 | 11.7024 | 0
2019-05-13T12:00:00 | 41.1538 | -41.1538 | -18.5791 | 11.7024 | 0
2019-05-13T13:00:00 | 41.5838 | -41.5838 | -18.5791 | 11.7024 | 0
2019-05-13T14:00:00 | 41.2272 | -41.2272 | -18.5791 | 11.7024 | 0
2019-05-13T15:00:00 | 41.0489 | -41.0489 | -18.5791 | 11.7024 | 0
2019-05-13T16:00:00 | 35.9307 | -35.9307 | -18.5791 | 11.7024 | 0
2019-05-13T17:00:00 | 43.8492 | -43.8492 | -18.5791 | 11.7024 | 0
2019-05-13T18:00:00 | 49.4603 | -49.4603 | -18.5791 | 11.7024 | 0
2019-05-13T19:00:00 | 49.4708 | -49.4708 | -18.5791 | 11.7024 | 0
2019-05-13T20:00:00 | 48.0549 | -48.0549 | -18.5791 | 11.7024 | 0
2019-05-13T21:00:00 | 47.2893 | -47.2893 | -18.5791 | 11.7024 | 0
2019-05-13T22:00:00 | 41.395 | -41.395 | -18.5791 | 11.7024 | 0
2019-05-13T23:00:00 | 38.3325 | -38.3325 | -18.5791 | 11.7024 | 0
2019-05-14T00:00:00 | 35.7 | -35.7 | -18.5791 | 11.7024 | 0
2019-05-14T01:00:00 | 40.8916 | -40.8916 | -18.5791 | 11.7024 | 0
2019-05-14T02:00:00 | 40.986 | -40.986 | -18.5791 | 11.7024 | 0
2019-05-14T03:00:00 | 37.3571 | -37.3571 | -18.5791 | 11.7024 | 0
2019-05-14T04:00:00 | 41.0384 | -41.0384 | -18.5791 | 11.7024 | 0
2019-05-14T05:00:00 | 48.915 | -48.915 | -18.5791 | 11.7024 | 0
2019-05-14T06:00:00 | 55.5539 | -55.5539 | -18.5791 | 11.7024 | 0
2019-05-14T07:00:00 | 56.3615 | -56.3615 | -18.5791 | 11.7024 | 0
2019-05-14T08:00:00 | 47.3942 | -47.3942 | -18.5791 | 11.7024 | 0
2019-05-14T09:00:00 | 41.7411 | -41.7411 | -18.5791 | 11.7024 | 0
2019-05-14T10:00:00 | 43.6395 | -43.6395 | -18.5791 | 11.7024 | 0
2019-05-14T11:00:00 | 43.5765 | -43.5765 | -18.5791 | 11.7024 | 0
2019-05-14T12:00:00 | 43.3668 | -43.3668 | -18.5791 | 11.7024 | 0
2019-05-14T13:00:00 | 43.0311 | -43.0311 | -18.5791 | 11.7024 | 0
2019-05-14T14:00:00 | 42.3599 | -42.3599 | -18.5791 | 11.7024 | 0
2019-05-14T15:00:00 | 42.1187 | -42.1187 | -18.5791 | 11.7024 | 0
2019-05-14T16:00:00 | 41.6048 | -41.6048 | -18.5791 | 11.7024 | 0
2019-05-14T17:00:00 | 44.2163 | -44.2163 | -18.5791 | 11.7024 | 0
2019-05-14T18:00:00 | 48.3696 | -48.3696 | -18.5791 | 11.7024 | 0
2019-05-14T19:00:00 | 48.9359 | -48.9359 | -18.5791 | 11.7024 | 0
2019-05-14T20:00:00 | 48.8415 | -48.8415 | -18.5791 | 11.7024 | 0
2019-05-14T21:00:00 | 45.5168 | -45.5168 | -18.5791 | 11.7024 | 0
2019-05-14T22:00:00 | 40.4511 | -40.4511 | -18.5791 | 11.7024 | 0
2019-05-14T23:00:00 | 37.032 | -37.032 | -18.5791 | 11.7024 | 0
2019-05-15T00:00:00 | 38.9408 | -38.9408 | -18.5791 | 11.7024 | 0
2019-05-15T01:00:00 | 40.0945 | -40.0945 | -18.5791 | 11.7024 | 0
2019-05-15T02:00:00 | 40.1574 | -40.1574 | -18.5791 | 11.7024 | 0
2019-05-15T03:00:00 | 34.819 | -34.819 | -18.5791 | 11.7024 | 0
2019-05-15T04:00:00 | 37.0424 | -37.0424 | -18.5791 | 11.7024 | 0
2019-05-15T05:00:00 | 47.0481 | -47.0481 | -18.5791 | 11.7024 | 0
2019-05-15T06:00:00 | 51.5999 | -51.5999 | -18.5791 | 11.7024 | 0
2019-05-15T07:00:00 | 55.8791 | -55.8791 | -18.5791 | 11.7024 | 0
2019-05-15T08:00:00 | 48.2752 | -48.2752 | -18.5791 | 11.7024 | 0
2019-05-15T09:00:00 | 45.1497 | -45.1497 | -18.5791 | 11.7024 | 0
2019-05-15T10:00:00 | 41.437 | -41.437 | -18.5791 | 11.7024 | 0
2019-05-15T11:00:00 | 42.706 | -42.706 | -18.5791 | 11.7024 | 0
2019-05-15T12:00:00 | 42.5277 | -42.5277 | -18.5791 | 11.7024 | 0
2019-05-15T13:00:00 | 42.5172 | -42.5172 | -18.5791 | 11.7024 | 0
2019-05-15T14:00:00 | 42.4123 | -42.4123 | -18.5791 | 11.7024 | 0
2019-05-15T15:00:00 | 42.3284 | -42.3284 | -18.5791 | 11.7024 | 0
2019-05-15T16:00:00 | 40.9545 | -40.9545 | -18.5791 | 11.7024 | 0
2019-05-15T17:00:00 | 44.3841 | -44.3841 | -18.5791 | 11.7024 | 0
2019-05-15T18:00:00 | 46.1566 | -46.1566 | -18.5791 | 11.7024 | 0
2019-05-15T19:00:00 | 44.6568 | -44.6568 | -18.5791 | 11.7024 | 0
2019-05-15T20:00:00 | 43.4612 | -43.4612 | -18.5791 | 11.7024 | 0
2019-05-15T21:00:00 | 43.7443 | -43.7443 | -18.5791 | 11.7024 | 0
2019-05-15T22:00:00 | 38.9303 | -38.9303 | -18.5791 | 11.7024 | 0
2019-05-15T23:00:00 | 34.3051 | -34.3051 | -18.5791 | 11.7024 | 0
2019-05-16T00:00:00 | 34.3051 | -34.3051 | -18.5791 | 11.7024 | 0
2019-05-16T01:00:00 | 33.7911 | -33.7911 | -18.5791 | 11.7024 | 0
2019-05-16T02:00:00 | 31.7564 | -31.7564 | -18.5791 | 11.7024 | 0
2019-05-16T03:00:00 | 32.8262 | -32.8262 | -18.5791 | 11.7024 | 0
2019-05-16T04:00:00 | 34.8819 | -34.8819 | -18.5791 | 11.7024 | 0
2019-05-16T05:00:00 | 42.9053 | -42.9053 | -18.5791 | 11.7024 | 0
2019-05-16T06:00:00 | 47.6354 | -47.6354 | -18.5791 | 11.7024 | 0
2019-05-16T07:00:00 | 49.8274 | -49.8274 | -18.5791 | 11.7024 | 0
2019-05-16T08:00:00 | 45.3805 | -45.3805 | -18.5791 | 11.7024 | 0
2019-05-16T09:00:00 | 44.51 | -44.51 | -18.5791 | 11.7024 | 0
2019-05-16T10:00:00 | 44.1953 | -44.1953 | -18.5791 | 11.7024 | 0
2019-05-16T11:00:00 | 41.8565 | -41.8565 | -18.5791 | 11.7024 | 0
2019-05-16T12:00:00 | 40.042 | -40.042 | -18.5791 | 11.7024 | 0
2019-05-16T13:00:00 | 38.8883 | -38.8883 | -18.5791 | 11.7024 | 0
2019-05-16T14:00:00 | 37.9444 | -37.9444 | -18.5791 | 11.7024 | 0
2019-05-16T15:00:00 | 35.7734 | -35.7734 | -18.5791 | 11.7024 | 0
2019-05-16T16:00:00 | 39.0771 | -39.0771 | -18.5791 | 11.7024 | 0
2019-05-16T17:00:00 | 41.0908 | -41.0908 | -18.5791 | 11.7024 | 0
2019-05-16T18:00:00 | 43.0102 | -43.0102 | -18.5791 | 11.7024 | 0
2019-05-16T19:00:00 | 41.7306 | -41.7306 | -18.5791 | 11.7024 | 0
2019-05-16T20:00:00 | 41.5209 | -41.5209 | -18.5791 | 11.7024 | 0
2019-05-16T21:00:00 | 40.944 | -40.944 | -18.5791 | 11.7024 | 0
2019-05-16T22:00:00 | 36.7068 | -36.7068 | -18.5791 | 11.7024 | 0
2019-05-16T23:00:00 | 35.5636 | -35.5636 | -18.5791 | 11.7024 | 0
2019-05-17T00:00:00 | 35.0182 | -35.0182 | -18.5791 | 11.7024 | 0
2019-05-17T01:00:00 | 34.0429 | -34.0429 | -18.5791 | 11.7024 | 0
2019-05-17T02:00:00 | 33.5604 | -33.5604 | -18.5791 | 11.7024 | 0
2019-05-17T03:00:00 | 33.7806 | -33.7806 | -18.5791 | 11.7024 | 0
2019-05-17T04:00:00 | 35.9727 | -35.9727 | -18.5791 | 11.7024 | 0
2019-05-17T05:00:00 | 41.2587 | -41.2587 | -18.5791 | 11.7024 | 0
2019-05-17T06:00:00 | 42.318 | -42.318 | -18.5791 | 11.7024 | 0
2019-05-17T07:00:00 | 42.276 | -42.276 | -18.5791 | 11.7024 | 0
2019-05-17T08:00:00 | 42.2236 | -42.2236 | -18.5791 | 11.7024 | 0
2019-05-17T09:00:00 | 42.0557 | -42.0557 | -18.5791 | 11.7024 | 0
2019-05-17T10:00:00 | 41.6362 | -41.6362 | -18.5791 | 11.7024 | 0
2019-05-17T11:00:00 | 41.4579 | -41.4579 | -18.5791 | 11.7024 | 0
2019-05-17T12:00:00 | 40.8286 | -40.8286 | -18.5791 | 11.7024 | 0
2019-05-17T13:00:00 | 39.182 | -39.182 | -18.5791 | 11.7024 | 0
2019-05-17T14:00:00 | 38.4898 | -38.4898 | -18.5791 | 11.7024 | 0
2019-05-17T15:00:00 | 39.0666 | -39.0666 | -18.5791 | 11.7024 | 0
2019-05-17T16:00:00 | 42.727 | -42.727 | -18.5791 | 11.7024 | 0
2019-05-17T17:00:00 | 42.2445 | -42.2445 | -18.5791 | 11.7024 | 0
2019-05-17T18:00:00 | 48.5269 | -48.5269 | -18.5791 | 11.7024 | 0
2019-05-17T19:00:00 | 53.6031 | -53.6031 | -18.5791 | 11.7024 | 0
2019-05-17T20:00:00 | 49.775 | -49.775 | -18.5791 | 11.7024 | 0
2019-05-17T21:00:00 | 48.7996 | -48.7996 | -18.5791 | 11.7024 | 0
2019-05-17T22:00:00 | 43.7129 | -43.7129 | -18.5791 | 11.7024 | 0
2019-05-17T23:00:00 | 37.3151 | -37.3151 | -18.5791 | 11.7024 | 0
2019-05-18T00:00:00 | 34.1897 | -34.1897 | -18.5791 | 11.7024 | 0
2019-05-18T01:00:00 | 34.6721 | -34.6721 | -18.5791 | 11.7024 | 0
2019-05-18T02:00:00 | 33.896 | -33.896 | -18.5791 | 11.7024 | 0
2019-05-18T03:00:00 | 34.5777 | -34.5777 | -18.5791 | 11.7024 | 0
2019-05-18T04:00:00 | 33.1723 | -33.1723 | -18.5791 | 11.7024 | 0
2019-05-18T05:00:00 | 33.6967 | -33.6967 | -18.5791 | 11.7024 | 0
2019-05-18T06:00:00 | 36.13 | -36.13 | -18.5791 | 11.7024 | 0
2019-05-18T07:00:00 | 39.0142 | -39.0142 | -18.5791 | 11.7024 | 0
2019-05-18T08:00:00 | 38.773 | -38.773 | -18.5791 | 11.7024 | 0
2019-05-18T09:00:00 | 38.2695 | -38.2695 | -18.5791 | 11.7024 | 0
2019-05-18T10:00:00 | 37.1683 | -37.1683 | -18.5791 | 11.7024 | 0
2019-05-18T11:00:00 | 36.151 | -36.151 | -18.5791 | 11.7024 | 0
2019-05-18T12:00:00 | 32.7843 | -32.7843 | -18.5791 | 11.7024 | 0
2019-05-18T13:00:00 | 32.0606 | -32.0606 | -18.5791 | 11.7024 | 0
2019-05-18T14:00:00 | 32.994 | -32.994 | -18.5791 | 11.7024 | 0
2019-05-18T15:00:00 | 33.8855 | -33.8855 | -18.5791 | 11.7024 | 0
2019-05-18T16:00:00 | 35.207 | -35.207 | -18.5791 | 11.7024 | 0
2019-05-18T17:00:00 | 43.3143 | -43.3143 | -18.5791 | 11.7024 | 0
2019-05-18T18:00:00 | 45.4015 | -45.4015 | -18.5791 | 11.7024 | 0
2019-05-18T19:00:00 | 45.4958 | -45.4958 | -18.5791 | 11.7024 | 0
2019-05-18T20:00:00 | 45.0553 | -45.0553 | -18.5791 | 11.7024 | 0
2019-05-18T21:00:00 | 45.2756 | -45.2756 | -18.5791 | 11.7024 | 0
2019-05-18T22:00:00 | 42.1711 | -42.1711 | -18.5791 | 11.7024 | 0
2019-05-18T23:00:00 | 39.7169 | -39.7169 | -18.5791 | 11.7024 | 0
2019-05-19T00:00:00 | 35.8992 | -35.8992 | -18.5791 | 11.7024 | 0
2019-05-19T01:00:00 | 34.8295 | -34.8295 | -18.5791 | 11.7024 | 0
2019-05-19T02:00:00 | 33.8121 | -33.8121 | -18.5791 | 11.7024 | 0
2019-05-19T03:00:00 | 34.0953 | -34.0953 | -18.5791 | 11.7024 | 0
2019-05-19T04:00:00 | 33.8121 | -33.8121 | -18.5791 | 11.7024 | 0
2019-05-19T05:00:00 | 33.1199 | -33.1199 | -18.5791 | 11.7024 | 0
2019-05-19T06:00:00 | 33.8226 | -33.8226 | -18.5791 | 11.7024 | 0
2019-05-19T07:00:00 | 36.1195 | -36.1195 | -18.5791 | 11.7024 | 0
2019-05-19T08:00:00 | 36.7173 | -36.7173 | -18.5791 | 11.7024 | 0
2019-05-19T09:00:00 | 37.1159 | -37.1159 | -18.5791 | 11.7024 | 0
2019-05-19T10:00:00 | 37.85 | -37.85 | -18.5791 | 11.7024 | 0
2019-05-19T11:00:00 | 37.3466 | -37.3466 | -18.5791 | 11.7024 | 0
2019-05-19T12:00:00 | 36.7488 | -36.7488 | -18.5791 | 11.7024 | 0
2019-05-19T13:00:00 | 36.1405 | -36.1405 | -18.5791 | 11.7024 | 0
2019-05-19T14:00:00 | 35.7209 | -35.7209 | -18.5791 | 11.7024 | 0
2019-05-19T15:00:00 | 36.109 | -36.109 | -18.5791 | 11.7024 | 0
2019-05-19T16:00:00 | 34.8819 | -34.8819 | -18.5791 | 11.7024 | 0
2019-05-19T17:00:00 | 38.2695 | -38.2695 | -18.5791 | 11.7024 | 0
2019-05-19T18:00:00 | 42.4648 | -42.4648 | -18.5791 | 11.7024 | 0
2019-05-19T19:00:00 | 42.5277 | -42.5277 | -18.5791 | 11.7024 | 0
2019-05-19T20:00:00 | 41.867 | -41.867 | -18.5791 | 11.7024 | 0
2019-05-19T21:00:00 | 43.566 | -43.566 | -18.5791 | 11.7024 | 0
2019-05-19T22:00:00 | 38.9618 | -38.9618 | -18.5791 | 11.7024 | 0
2019-05-19T23:00:00 | 37.2417 | -37.2417 | -18.5791 | 11.7024 | 0
2019-05-20T00:00:00 | 34.8295 | -34.8295 | -18.5791 | 11.7024 | 0
2019-05-20T01:00:00 | 34.3575 | -34.3575 | -18.5791 | 11.7024 | 0
2019-05-20T02:00:00 | 33.917 | -33.917 | -18.5791 | 11.7024 | 0
2019-05-20T03:00:00 | 33.5394 | -33.5394 | -18.5791 | 11.7024 | 0
2019-05-20T04:00:00 | 35.9202 | -35.9202 | -18.5791 | 11.7024 | 0
2019-05-20T05:00:00 | 48.5269 | -48.5269 | -18.5791 | 11.7024 | 0
2019-05-20T06:00:00 | 61.9621 | -61.9621 | -18.5791 | 11.7024 | 0
2019-05-20T07:00:00 | 64.4268 | -64.4268 | -18.5791 | 11.7024 | 0
2019-05-20T08:00:00 | 58.6689 | -58.6689 | -18.5791 | 11.7024 | 0
2019-05-20T09:00:00 | 57.5152 | -57.5152 | -18.5791 | 11.7024 | 0
2019-05-20T10:00:00 | 56.33 | -56.33 | -18.5791 | 11.7024 | 0
2019-05-20T11:00:00 | 52.6487 | -52.6487 | -18.5791 | 11.7024 | 0
2019-05-20T12:00:00 | 50.8657 | -50.8657 | -18.5791 | 11.7024 | 0
2019-05-20T13:00:00 | 48.034 | -48.034 | -18.5791 | 11.7024 | 0
2019-05-20T14:00:00 | 46.3768 | -46.3768 | -18.5791 | 11.7024 | 0
2019-05-20T15:00:00 | 45.4224 | -45.4224 | -18.5791 | 11.7024 | 0
2019-05-20T16:00:00 | 46.4607 | -46.4607 | -18.5791 | 11.7024 | 0
2019-05-20T17:00:00 | 48.3696 | -48.3696 | -18.5791 | 11.7024 | 0
2019-05-20T18:00:00 | 49.9218 | -49.9218 | -18.5791 | 11.7024 | 0
2019-05-20T19:00:00 | 46.5551 | -46.5551 | -18.5791 | 11.7024 | 0
2019-05-20T20:00:00 | 46.1566 | -46.1566 | -18.5791 | 11.7024 | 0
2019-05-20T21:00:00 | 44.447 | -44.447 | -18.5791 | 11.7024 | 0
2019-05-20T22:00:00 | 37.6193 | -37.6193 | -18.5791 | 11.7024 | 0
2019-05-20T23:00:00 | 35.0392 | -35.0392 | -18.5791 | 11.7024 | 0
2019-05-21T00:00:00 | 34.2421 | -34.2421 | -18.5791 | 11.7024 | 0
2019-05-21T01:00:00 | 32.8577 | -32.8577 | -18.5791 | 11.7024 | 0
2019-05-21T02:00:00 | 31.1481 | -31.1481 | -18.5791 | 11.7024 | 0
2019-05-21T03:00:00 | 32.0711 | -32.0711 | -18.5791 | 11.7024 | 0
2019-05-21T04:00:00 | 34.8714 | -34.8714 | -18.5791 | 11.7024 | 0
2019-05-21T05:00:00 | 40.923 | -40.923 | -18.5791 | 11.7024 | 0
2019-05-21T06:00:00 | 50.6455 | -50.6455 | -18.5791 | 11.7024 | 0
2019-05-21T07:00:00 | 58.543 | -58.543 | -18.5791 | 11.7024 | 0
2019-05-21T08:00:00 | 55.8056 | -55.8056 | -18.5791 | 11.7024 | 0
2019-05-21T09:00:00 | 53.2046 | -53.2046 | -18.5791 | 11.7024 | 0
2019-05-21T10:00:00 | 51.7677 | -51.7677 | -18.5791 | 11.7024 | 0
2019-05-21T11:00:00 | 50.4043 | -50.4043 | -18.5791 | 11.7024 | 0
2019-05-21T12:00:00 | 46.6495 | -46.6495 | -18.5791 | 11.7024 | 0
2019-05-21T13:00:00 | 44.5309 | -44.5309 | -18.5791 | 11.7024 | 0
2019-05-21T14:00:00 | 42.8528 | -42.8528 | -18.5791 | 11.7024 | 0
2019-05-21T15:00:00 | 42.0243 | -42.0243 | -18.5791 | 11.7024 | 0
2019-05-21T16:00:00 | 44.6673 | -44.6673 | -18.5791 | 11.7024 | 0
2019-05-21T17:00:00 | 46.3139 | -46.3139 | -18.5791 | 11.7024 | 0
2019-05-21T18:00:00 | 47.3732 | -47.3732 | -18.5791 | 11.7024 | 0
2019-05-21T19:00:00 | 45.1812 | -45.1812 | -18.5791 | 11.7024 | 0
2019-05-21T20:00:00 | 44.3841 | -44.3841 | -18.5791 | 11.7024 | 0
2019-05-21T21:00:00 | 42.7689 | -42.7689 | -18.5791 | 11.7024 | 0
2019-05-21T22:00:00 | 36.2453 | -36.2453 | -18.5791 | 11.7024 | 0
2019-05-21T23:00:00 | 32.3752 | -32.3752 | -18.5791 | 11.7024 | 0
2019-05-22T00:00:00 | 32.2074 | -32.2074 | -18.5791 | 11.7024 | 0
2019-05-22T01:00:00 | 29.2288 | -29.2288 | -18.5791 | 11.7024 | 0
2019-05-22T02:00:00 | 28.5366 | -28.5366 | -18.5791 | 11.7024 | 0
2019-05-22T03:00:00 | 29.1764 | -29.1764 | -18.5791 | 11.7024 | 0
2019-05-22T04:00:00 | 32.8262 | -32.8262 | -18.5791 | 11.7024 | 0
2019-05-22T05:00:00 | 37.5564 | -37.5564 | -18.5791 | 11.7024 | 0
2019-05-22T06:00:00 | 46.9956 | -46.9956 | -18.5791 | 11.7024 | 0
2019-05-22T07:00:00 | 50.9287 | -50.9287 | -18.5791 | 11.7024 | 0
2019-05-22T08:00:00 | 48.852 | -48.852 | -18.5791 | 11.7024 | 0
2019-05-22T09:00:00 | 46.1251 | -46.1251 | -18.5791 | 11.7024 | 0
2019-05-22T10:00:00 | 42.6011 | -42.6011 | -18.5791 | 11.7024 | 0
2019-05-22T11:00:00 | 41.1118 | -41.1118 | -18.5791 | 11.7024 | 0
2019-05-22T12:00:00 | 38.6576 | -38.6576 | -18.5791 | 11.7024 | 0
2019-05-22T13:00:00 | 38.8254 | -38.8254 | -18.5791 | 11.7024 | 0
2019-05-22T14:00:00 | 36.3293 | -36.3293 | -18.5791 | 11.7024 | 0
2019-05-22T15:00:00 | 35.5741 | -35.5741 | -18.5791 | 11.7024 | 0
2019-05-22T16:00:00 | 39.0247 | -39.0247 | -18.5791 | 11.7024 | 0
2019-05-22T17:00:00 | 43.0626 | -43.0626 | -18.5791 | 11.7024 | 0
2019-05-22T18:00:00 | 47.9081 | -47.9081 | -18.5791 | 11.7024 | 0
2019-05-22T19:00:00 | 48.2647 | -48.2647 | -18.5791 | 11.7024 | 0
2019-05-22T20:00:00 | 48.6108 | -48.6108 | -18.5791 | 11.7024 | 0
2019-05-22T21:00:00 | 48.9359 | -48.9359 | -18.5791 | 11.7024 | 0
2019-05-22T22:00:00 | 41.2901 | -41.2901 | -18.5791 | 11.7024 | 0
2019-05-22T23:00:00 | 34.7665 | -34.7665 | -18.5791 | 11.7024 | 0
2019-05-23T00:00:00 | 32.2284 | -32.2284 | -18.5791 | 11.7024 | 0
2019-05-23T01:00:00 | 31.253 | -31.253 | -18.5791 | 11.7024 | 0
2019-05-23T02:00:00 | 30.7181 | -30.7181 | -18.5791 | 11.7024 | 0
2019-05-23T03:00:00 | 31.4103 | -31.4103 | -18.5791 | 11.7024 | 0
2019-05-23T04:00:00 | 35.5846 | -35.5846 | -18.5791 | 11.7024 | 0
2019-05-23T05:00:00 | 40.9125 | -40.9125 | -18.5791 | 11.7024 | 0
2019-05-23T06:00:00 | 47.1739 | -47.1739 | -18.5791 | 11.7024 | 0
2019-05-23T07:00:00 | 47.4781 | -47.4781 | -18.5791 | 11.7024 | 0
2019-05-23T08:00:00 | 40.9755 | -40.9755 | -18.5791 | 11.7024 | 0
2019-05-23T09:00:00 | 35.7209 | -35.7209 | -18.5791 | 11.7024 | 0
2019-05-23T10:00:00 | 35.4587 | -35.4587 | -18.5791 | 11.7024 | 0
2019-05-23T11:00:00 | 38.2066 | -38.2066 | -18.5791 | 11.7024 | 0
2019-05-23T12:00:00 | 37.9444 | -37.9444 | -18.5791 | 11.7024 | 0
2019-05-23T13:00:00 | 35.4063 | -35.4063 | -18.5791 | 11.7024 | 0
2019-05-23T14:00:00 | 36.6754 | -36.6754 | -18.5791 | 11.7024 | 0
2019-05-23T15:00:00 | 37.5249 | -37.5249 | -18.5791 | 11.7024 | 0
2019-05-23T16:00:00 | 42.1711 | -42.1711 | -18.5791 | 11.7024 | 0
2019-05-23T17:00:00 | 49.0408 | -49.0408 | -18.5791 | 11.7024 | 0
2019-05-23T18:00:00 | 53.0578 | -53.0578 | -18.5791 | 11.7024 | 0
2019-05-23T19:00:00 | 54.7988 | -54.7988 | -18.5791 | 11.7024 | 0
2019-05-23T20:00:00 | 51.4216 | -51.4216 | -18.5791 | 11.7024 | 0
2019-05-23T21:00:00 | 48.7052 | -48.7052 | -18.5791 | 11.7024 | 0
2019-05-23T22:00:00 | 44.468 | -44.468 | -18.5791 | 11.7024 | 0
2019-05-23T23:00:00 | 37.4934 | -37.4934 | -18.5791 | 11.7024 | 0
2019-05-24T00:00:00 | 34.9763 | -34.9763 | -18.5791 | 11.7024 | 0
2019-05-24T01:00:00 | 34.0743 | -34.0743 | -18.5791 | 11.7024 | 0
2019-05-24T02:00:00 | 33.8855 | -33.8855 | -18.5791 | 11.7024 | 0
2019-05-24T03:00:00 | 33.7282 | -33.7282 | -18.5791 | 11.7024 | 0
2019-05-24T04:00:00 | 35.8678 | -35.8678 | -18.5791 | 11.7024 | 0
2019-05-24T05:00:00 | 39.7693 | -39.7693 | -18.5791 | 11.7024 | 0
2019-05-24T06:00:00 | 43.3982 | -43.3982 | -18.5791 | 11.7024 | 0
2019-05-24T07:00:00 | 43.9226 | -43.9226 | -18.5791 | 11.7024 | 0
2019-05-24T08:00:00 | 45.3595 | -45.3595 | -18.5791 | 11.7024 | 0
2019-05-24T09:00:00 | 44.038 | -44.038 | -18.5791 | 11.7024 | 0
2019-05-24T10:00:00 | 39.5911 | -39.5911 | -18.5791 | 11.7024 | 0
2019-05-24T11:00:00 | 37.4305 | -37.4305 | -18.5791 | 11.7024 | 0
2019-05-24T12:00:00 | 35.7209 | -35.7209 | -18.5791 | 11.7024 | 0
2019-05-24T13:00:00 | 35.1965 | -35.1965 | -18.5791 | 11.7024 | 0
2019-05-24T14:00:00 | 34.8295 | -34.8295 | -18.5791 | 11.7024 | 0
2019-05-24T15:00:00 | 34.9134 | -34.9134 | -18.5791 | 11.7024 | 0
2019-05-24T16:00:00 | 36.5495 | -36.5495 | -18.5791 | 11.7024 | 0
2019-05-24T17:00:00 | 41.7935 | -41.7935 | -18.5791 | 11.7024 | 0
2019-05-24T18:00:00 | 43.0731 | -43.0731 | -18.5791 | 11.7024 | 0
2019-05-24T19:00:00 | 39.8847 | -39.8847 | -18.5791 | 11.7024 | 0
2019-05-24T20:00:00 | 39.5176 | -39.5176 | -18.5791 | 11.7024 | 0
2019-05-24T21:00:00 | 38.8779 | -38.8779 | -18.5791 | 11.7024 | 0
2019-05-24T22:00:00 | 37.9234 | -37.9234 | -18.5791 | 11.7024 | 0
2019-05-24T23:00:00 | 38.0808 | -38.0808 | -18.5791 | 11.7024 | 0
2019-05-25T00:00:00 | 36.151 | -36.151 | -18.5791 | 11.7024 | 0
2019-05-25T01:00:00 | 34.9029 | -34.9029 | -18.5791 | 11.7024 | 0
2019-05-25T02:00:00 | 33.8121 | -33.8121 | -18.5791 | 11.7024 | 0
2019-05-25T03:00:00 | 33.6128 | -33.6128 | -18.5791 | 11.7024 | 0
2019-05-25T04:00:00 | 32.8262 | -32.8262 | -18.5791 | 11.7024 | 0
2019-05-25T05:00:00 | 33.8331 | -33.8331 | -18.5791 | 11.7024 | 0
2019-05-25T06:00:00 | 34.9448 | -34.9448 | -18.5791 | 11.7024 | 0
2019-05-25T07:00:00 | 37.6612 | -37.6612 | -18.5791 | 11.7024 | 0
2019-05-25T08:00:00 | 37.5144 | -37.5144 | -18.5791 | 11.7024 | 0
2019-05-25T09:00:00 | 36.2139 | -36.2139 | -18.5791 | 11.7024 | 0
2019-05-25T10:00:00 | 35.0392 | -35.0392 | -18.5791 | 11.7024 | 0
2019-05-25T11:00:00 | 34.0324 | -34.0324 | -18.5791 | 11.7024 | 0
2019-05-25T12:00:00 | 32.7423 | -32.7423 | -18.5791 | 11.7024 | 0
2019-05-25T13:00:00 | 31.0747 | -31.0747 | -18.5791 | 11.7024 | 0
2019-05-25T14:00:00 | 31.0013 | -31.0013 | -18.5791 | 11.7024 | 0
2019-05-25T15:00:00 | 31.7669 | -31.7669 | -18.5791 | 11.7024 | 0
2019-05-25T16:00:00 | 33.9799 | -33.9799 | -18.5791 | 11.7024 | 0
2019-05-25T17:00:00 | 37.4305 | -37.4305 | -18.5791 | 11.7024 | 0
2019-05-25T18:00:00 | 37.7661 | -37.7661 | -18.5791 | 11.7024 | 0
2019-05-25T19:00:00 | 36.9166 | -36.9166 | -18.5791 | 11.7024 | 0
2019-05-25T20:00:00 | 36.7383 | -36.7383 | -18.5791 | 11.7024 | 0
2019-05-25T21:00:00 | 36.4341 | -36.4341 | -18.5791 | 11.7024 | 0
2019-05-25T22:00:00 | 35.4692 | -35.4692 | -18.5791 | 11.7024 | 0
2019-05-25T23:00:00 | 35.3853 | -35.3853 | -18.5791 | 11.7024 | 0
2019-05-26T00:00:00 | 32.4696 | -32.4696 | -18.5791 | 11.7024 | 0
2019-05-26T01:00:00 | 28.9981 | -28.9981 | -18.5791 | 11.7024 | 0
2019-05-26T02:00:00 | 28.1066 | -28.1066 | -18.5791 | 11.7024 | 0
2019-05-26T03:00:00 | 22.3067 | -22.3067 | -18.5791 | 11.7024 | 0
2019-05-26T04:00:00 | 17.4192 | -17.4192 | -18.5791 | 11.7024 | 0
2019-05-26T05:00:00 | 13.4652 | -13.4652 | -18.5791 | 11.7024 | 0
2019-05-26T06:00:00 | 17.6814 | -17.6814 | -18.5791 | 11.7024 | 0
2019-05-26T07:00:00 | 23.9009 | -23.9009 | -18.5791 | 11.7024 | 0
2019-05-26T08:00:00 | 21.8347 | -21.8347 | -18.5791 | 11.7024 | 0
2019-05-26T09:00:00 | 17.7234 | -17.7234 | -18.5791 | 11.7024 | 0
2019-05-26T10:00:00 | 19.0239 | -19.0239 | -18.5791 | 11.7024 | 0
2019-05-26T11:00:00 | 19.0554 | -19.0554 | -18.5791 | 11.7024 | 0
2019-05-26T12:00:00 | 24.3623 | -24.3623 | -18.5791 | 11.7024 | 0
2019-05-26T13:00:00 | 24.2889 | -24.2889 | -18.5791 | 11.7024 | 0
2019-05-26T14:00:00 | 26.3551 | -26.3551 | -18.5791 | 11.7024 | 0
2019-05-26T15:00:00 | 32.7318 | -32.7318 | -18.5791 | 11.7024 | 0
2019-05-26T16:00:00 | 34.8609 | -34.8609 | -18.5791 | 11.7024 | 0
2019-05-26T17:00:00 | 35.27 | -35.27 | -18.5791 | 11.7024 | 0
2019-05-26T18:00:00 | 36.539 | -36.539 | -18.5791 | 11.7024 | 0
2019-05-26T19:00:00 | 37.0949 | -37.0949 | -18.5791 | 11.7024 | 0
2019-05-26T20:00:00 | 36.4971 | -36.4971 | -18.5791 | 11.7024 | 0
2019-05-26T21:00:00 | 36.2663 | -36.2663 | -18.5791 | 11.7024 | 0
2019-05-26T22:00:00 | 33.2877 | -33.2877 | -18.5791 | 11.7024 | 0
2019-05-26T23:00:00 | 17.7024 | -17.7024 | -18.5791 | 11.7024 | 0
2019-05-27T00:00:00 | 11.6088 | -11.6088 | -18.5791 | 11.7024 | 0
2019-05-27T01:00:00 | 10.9166 | -10.9166 | -18.5791 | 11.7024 | 0
2019-05-27T02:00:00 | 12.8989 | -12.8989 | -18.5791 | 11.7024 | 0
2019-05-27T03:00:00 | 18.7302 | -18.7302 | -18.5791 | 11.7024 | 0
2019-05-27T04:00:00 | 28.2849 | -28.2849 | -18.5791 | 11.7024 | 0
2019-05-27T05:00:00 | 37.2627 | -37.2627 | -18.5791 | 11.7024 | 0
2019-05-27T06:00:00 | 46.8383 | -46.8383 | -18.5791 | 11.7024 | 0
2019-05-27T07:00:00 | 43.587 | -43.587 | -18.5791 | 11.7024 | 0
2019-05-27T08:00:00 | 42.5592 | -42.5592 | -18.5791 | 11.7024 | 0
2019-05-27T09:00:00 | 39.8008 | -39.8008 | -18.5791 | 11.7024 | 0
2019-05-27T10:00:00 | 39.3079 | -39.3079 | -18.5791 | 11.7024 | 0
2019-05-27T11:00:00 | 38.0073 | -38.0073 | -18.5791 | 11.7024 | 0
2019-05-27T12:00:00 | 37.9759 | -37.9759 | -18.5791 | 11.7024 | 0
2019-05-27T13:00:00 | 37.3466 | -37.3466 | -18.5791 | 11.7024 | 0
2019-05-27T14:00:00 | 35.7629 | -35.7629 | -18.5791 | 11.7024 | 0
2019-05-27T15:00:00 | 35.3119 | -35.3119 | -18.5791 | 11.7024 | 0
2019-05-27T16:00:00 | 38.5213 | -38.5213 | -18.5791 | 11.7024 | 0
2019-05-27T17:00:00 | 41.7201 | -41.7201 | -18.5791 | 11.7024 | 0
2019-05-27T18:00:00 | 39.9162 | -39.9162 | -18.5791 | 11.7024 | 0
2019-05-27T19:00:00 | 40.0525 | -40.0525 | -18.5791 | 11.7024 | 0
2019-05-27T20:00:00 | 41.6153 | -41.6153 | -18.5791 | 11.7024 | 0
2019-05-27T21:00:00 | 39.8218 | -39.8218 | -18.5791 | 11.7024 | 0
2019-05-27T22:00:00 | 37.3885 | -37.3885 | -18.5791 | 11.7024 | 0
2019-05-27T23:00:00 | 33.0045 | -33.0045 | -18.5791 | 11.7024 | 0
2019-05-28T00:00:00 | 33.1723 | -33.1723 | -18.5791 | 11.7024 | 0
2019-05-28T01:00:00 | 32.8787 | -32.8787 | -18.5791 | 11.7024 | 0
2019-05-28T02:00:00 | 33.487 | -33.487 | -18.5791 | 11.7024 | 0
2019-05-28T03:00:00 | 27.5402 | -27.5402 | -18.5791 | 11.7024 | 0
2019-05-28T04:00:00 | 35.1651 | -35.1651 | -18.5791 | 11.7024 | 0
2019-05-28T05:00:00 | 46.0622 | -46.0622 | -18.5791 | 11.7024 | 0
2019-05-28T06:00:00 | 54.2744 | -54.2744 | -18.5791 | 11.7024 | 0
2019-05-28T07:00:00 | 64.2381 | -64.2381 | -18.5791 | 11.7024 | 0
2019-05-28T08:00:00 | 40.6713 | -40.6713 | -18.5791 | 11.7024 | 0
2019-05-28T09:00:00 | 40.3881 | -40.3881 | -18.5791 | 11.7024 | 0
2019-05-28T10:00:00 | 40.042 | -40.042 | -18.5791 | 11.7024 | 0
2019-05-28T11:00:00 | 40.0211 | -40.0211 | -18.5791 | 11.7024 | 0
2019-05-28T12:00:00 | 39.7484 | -39.7484 | -18.5791 | 11.7024 | 0
2019-05-28T13:00:00 | 38.9408 | -38.9408 | -18.5791 | 11.7024 | 0
2019-05-28T14:00:00 | 38.3849 | -38.3849 | -18.5791 | 11.7024 | 0
2019-05-28T15:00:00 | 38.3954 | -38.3954 | -18.5791 | 11.7024 | 0
2019-05-28T16:00:00 | 39.0142 | -39.0142 | -18.5791 | 11.7024 | 0
2019-05-28T17:00:00 | 38.9618 | -38.9618 | -18.5791 | 11.7024 | 0
2019-05-28T18:00:00 | 38.9513 | -38.9513 | -18.5791 | 11.7024 | 0
2019-05-28T19:00:00 | 38.3535 | -38.3535 | -18.5791 | 11.7024 | 0
2019-05-28T20:00:00 | 38.3954 | -38.3954 | -18.5791 | 11.7024 | 0
2019-05-28T21:00:00 | 38.6576 | -38.6576 | -18.5791 | 11.7024 | 0
2019-05-28T22:00:00 | 33.8541 | -33.8541 | -18.5791 | 11.7024 | 0
2019-05-28T23:00:00 | 34.2002 | -34.2002 | -18.5791 | 11.7024 | 0
2019-05-29T00:00:00 | 32.8053 | -32.8053 | -18.5791 | 11.7024 | 0
2019-05-29T01:00:00 | 30.1832 | -30.1832 | -18.5791 | 11.7024 | 0
2019-05-29T02:00:00 | 30.6028 | -30.6028 | -18.5791 | 11.7024 | 0
2019-05-29T03:00:00 | 31.7355 | -31.7355 | -18.5791 | 11.7024 | 0
2019-05-29T04:00:00 | 33.015 | -33.015 | -18.5791 | 11.7024 | 0
2019-05-29T05:00:00 | 43.0836 | -43.0836 | -18.5791 | 11.7024 | 0
2019-05-29T06:00:00 | 49.5128 | -49.5128 | -18.5791 | 11.7024 | 0
2019-05-29T07:00:00 | 51.4741 | -51.4741 | -18.5791 | 11.7024 | 0
2019-05-29T08:00:00 | 48.3801 | -48.3801 | -18.5791 | 11.7024 | 0
2019-05-29T09:00:00 | 46.7964 | -46.7964 | -18.5791 | 11.7024 | 0
2019-05-29T10:00:00 | 45.3175 | -45.3175 | -18.5791 | 11.7024 | 0
2019-05-29T11:00:00 | 41.0069 | -41.0069 | -18.5791 | 11.7024 | 0
2019-05-29T12:00:00 | 39.9686 | -39.9686 | -18.5791 | 11.7024 | 0
2019-05-29T13:00:00 | 39.9896 | -39.9896 | -18.5791 | 11.7024 | 0
2019-05-29T14:00:00 | 38.28 | -38.28 | -18.5791 | 11.7024 | 0
2019-05-29T15:00:00 | 40.6294 | -40.6294 | -18.5791 | 11.7024 | 0
2019-05-29T16:00:00 | 45.8629 | -45.8629 | -18.5791 | 11.7024 | 0
2019-05-29T17:00:00 | 50.8448 | -50.8448 | -18.5791 | 11.7024 | 0
2019-05-29T18:00:00 | 54.159 | -54.159 | -18.5791 | 11.7024 | 0
2019-05-29T19:00:00 | 54.6729 | -54.6729 | -18.5791 | 11.7024 | 0
2019-05-29T20:00:00 | 48.2123 | -48.2123 | -18.5791 | 11.7024 | 0
2019-05-29T21:00:00 | 40.8811 | -40.8811 | -18.5791 | 11.7024 | 0
2019-05-29T22:00:00 | 34.3575 | -34.3575 | -18.5791 | 11.7024 | 0
2019-05-29T23:00:00 | 15.9299 | -15.9299 | -18.5791 | 11.7024 | 0
2019-05-30T00:00:00 | 27.9178 | -27.9178 | -18.5791 | 11.7024 | 0
2019-05-30T01:00:00 | 22.1284 | -22.1284 | -18.5791 | 11.7024 | 0
2019-05-30T02:00:00 | 10.1195 | -10.1195 | -18.5791 | 11.7024 | 0
2019-05-30T03:00:00 | 2.8618 | -2.8618 | -18.5791 | 11.7024 | 0
2019-05-30T04:00:00 | 3.4281 | -3.4281 | -18.5791 | 11.7024 | 0
2019-05-30T05:00:00 | 2.1381 | -2.1381 | -18.5791 | 11.7024 | 0
2019-05-30T06:00:00 | 7.4451 | -7.4451 | -18.5791 | 11.7024 | 0
2019-05-30T07:00:00 | 9.0707 | -9.0707 | -18.5791 | 11.7024 | 0
2019-05-30T08:00:00 | 2.8408 | -2.8408 | -18.5791 | 11.7024 | 0
2019-05-30T09:00:00 | -1.6271 | 1.6271 | -18.5791 | 11.7024 | 0
2019-05-30T10:00:00 | 0.37609 | -0.37609 | -18.5791 | 11.7024 | 0
2019-05-30T11:00:00 | 0.45999 | -0.45999 | -18.5791 | 11.7024 | 0
2019-05-30T12:00:00 | -1.8474 | 1.8474 | -18.5791 | 11.7024 | 0
2019-05-30T13:00:00 | -1.774 | 1.774 | -18.5791 | 11.7024 | 0
2019-05-30T14:00:00 | 0.47048 | -0.47048 | -18.5791 | 11.7024 | 0
2019-05-30T15:00:00 | 5.6516 | -5.6516 | -18.5791 | 11.7024 | 0
2019-05-30T16:00:00 | 24.4462 | -24.4462 | -18.5791 | 11.7024 | 0
2019-05-30T17:00:00 | 29.7322 | -29.7322 | -18.5791 | 11.7024 | 0
2019-05-30T18:00:00 | 34.8399 | -34.8399 | -18.5791 | 11.7024 | 0
2019-05-30T19:00:00 | 35.7105 | -35.7105 | -18.5791 | 11.7024 | 0
2019-05-30T20:00:00 | 36.7068 | -36.7068 | -18.5791 | 11.7024 | 0
2019-05-30T21:00:00 | 37.8395 | -37.8395 | -18.5791 | 11.7024 | 0
2019-05-30T22:00:00 | 36.6019 | -36.6019 | -18.5791 | 11.7024 | 0
2019-05-30T23:00:00 | 31.704 | -31.704 | -18.5791 | 11.7024 | 0
2019-05-31T00:00:00 | 29.0505 | -29.0505 | -18.5791 | 11.7024 | 0
2019-05-31T01:00:00 | 26.5229 | -26.5229 | -18.5791 | 11.7024 | 0
2019-05-31T02:00:00 | 26.6383 | -26.6383 | -18.5791 | 11.7024 | 0
2019-05-31T03:00:00 | 27.4354 | -27.4354 | -18.5791 | 11.7024 | 0
2019-05-31T04:00:00 | 28.61 | -28.61 | -18.5791 | 11.7024 | 0
2019-05-31T05:00:00 | 34.8295 | -34.8295 | -18.5791 | 11.7024 | 0
2019-05-31T06:00:00 | 41.1747 | -41.1747 | -18.5791 | 11.7024 | 0
2019-05-31T07:00:00 | 41.6362 | -41.6362 | -18.5791 | 11.7024 | 0
2019-05-31T08:00:00 | 39.8428 | -39.8428 | -18.5791 | 11.7024 | 0
2019-05-31T09:00:00 | 36.9271 | -36.9271 | -18.5791 | 11.7024 | 0
2019-05-31T10:00:00 | 35.4902 | -35.4902 | -18.5791 | 11.7024 | 0
2019-05-31T11:00:00 | 34.6407 | -34.6407 | -18.5791 | 11.7024 | 0
2019-05-31T12:00:00 | 32.4906 | -32.4906 | -18.5791 | 11.7024 | 0
2019-05-31T13:00:00 | 29.5854 | -29.5854 | -18.5791 | 11.7024 | 0
2019-05-31T14:00:00 | 28.6834 | -28.6834 | -18.5791 | 11.7024 | 0
2019-05-31T15:00:00 | 29.3652 | -29.3652 | -18.5791 | 11.7024 | 0
2019-05-31T16:00:00 | 37.6298 | -37.6298 | -18.5791 | 11.7024 | 0
2019-05-31T17:00:00 | 41.1538 | -41.1538 | -18.5791 | 11.7024 | 0
2019-05-31T18:00:00 | 46.7649 | -46.7649 | -18.5791 | 11.7024 | 0
2019-05-31T19:00:00 | 48.7052 | -48.7052 | -18.5791 | 11.7024 | 0
2019-05-31T20:00:00 | 46.0202 | -46.0202 | -18.5791 | 11.7024 | 0
2019-05-31T21:00:00 | 44.2478 | -44.2478 | -18.5791 | 11.7024 | 0
2019-05-31T22:00:00 | 40.0735 | -40.0735 | -18.5791 | 11.7024 | 0
2019-05-31T23:00:00 | 33.3926 | -33.3926 | -18.5791 | 11.7024 | 0
2019-06-01T00:00:00 | 30.6657 | -30.6657 | -18.5791 | 11.7024 | 0
2019-06-01T01:00:00 | 27.729 | -27.729 | -18.5791 | 11.7024 | 0
2019-06-01T02:00:00 | 27.0892 | -27.0892 | -18.5791 | 11.7024 | 0
2019-06-01T03:00:00 | 24.8972 | -24.8972 | -18.5791 | 11.7024 | 0
2019-06-01T04:00:00 | 22.3906 | -22.3906 | -18.5791 | 11.7024 | 0
2019-06-01T05:00:00 | 25.1804 | -25.1804 | -18.5791 | 11.7024 | 0
2019-06-01T06:00:00 | 27.0158 | -27.0158 | -18.5791 | 11.7024 | 0
2019-06-01T07:00:00 | 29.1764 | -29.1764 | -18.5791 | 11.7024 | 0
2019-06-01T08:00:00 | 28.201 | -28.201 | -18.5791 | 11.7024 | 0
2019-06-01T09:00:00 | 25.8307 | -25.8307 | -18.5791 | 11.7024 | 0
2019-06-01T10:00:00 | 24.635 | -24.635 | -18.5791 | 11.7024 | 0
2019-06-01T11:00:00 | 26.1139 | -26.1139 | -18.5791 | 11.7024 | 0
2019-06-01T12:00:00 | 21.6145 | -21.6145 | -18.5791 | 11.7024 | 0
2019-06-01T13:00:00 | 17.3458 | -17.3458 | -18.5791 | 11.7024 | 0
2019-06-01T14:00:00 | 24.0372 | -24.0372 | -18.5791 | 11.7024 | 0
2019-06-01T15:00:00 | 27.0368 | -27.0368 | -18.5791 | 11.7024 | 0
2019-06-01T16:00:00 | 28.631 | -28.631 | -18.5791 | 11.7024 | 0
2019-06-01T17:00:00 | 36.8746 | -36.8746 | -18.5791 | 11.7024 | 0
2019-06-01T18:00:00 | 40.2308 | -40.2308 | -18.5791 | 11.7024 | 0
2019-06-01T19:00:00 | 41.1328 | -41.1328 | -18.5791 | 11.7024 | 0
2019-06-01T20:00:00 | 38.4059 | -38.4059 | -18.5791 | 11.7024 | 0
2019-06-01T21:00:00 | 40.4511 | -40.4511 | -18.5791 | 11.7024 | 0
2019-06-01T22:00:00 | 37.5564 | -37.5564 | -18.5791 | 11.7024 | 0
2019-06-01T23:00:00 | 28.0542 | -28.0542 | -18.5791 | 11.7024 | 0
2019-06-02T00:00:00 | 28.5366 | -28.5366 | -18.5791 | 11.7024 | 0
2019-06-02T01:00:00 | 28.652 | -28.652 | -18.5791 | 11.7024 | 0
2019-06-02T02:00:00 | 27.5193 | -27.5193 | -18.5791 | 11.7024 | 0
2019-06-02T03:00:00 | 27.2675 | -27.2675 | -18.5791 | 11.7024 | 0
2019-06-02T04:00:00 | 24.5511 | -24.5511 | -18.5791 | 11.7024 | 0
2019-06-02T05:00:00 | 24.1211 | -24.1211 | -18.5791 | 11.7024 | 0
2019-06-02T06:00:00 | 22.5689 | -22.5689 | -18.5791 | 11.7024 | 0
2019-06-02T07:00:00 | 24.5721 | -24.5721 | -18.5791 | 11.7024 | 0
2019-06-02T08:00:00 | 29.491 | -29.491 | -18.5791 | 11.7024 | 0
2019-06-02T09:00:00 | 30.5713 | -30.5713 | -18.5791 | 11.7024 | 0
2019-06-02T10:00:00 | 29.6588 | -29.6588 | -18.5791 | 11.7024 | 0
2019-06-02T11:00:00 | 24.3099 | -24.3099 | -18.5791 | 11.7024 | 0
2019-06-02T12:00:00 | 19.0973 | -19.0973 | -18.5791 | 11.7024 | 0
2019-06-02T13:00:00 | 15.2587 | -15.2587 | -18.5791 | 11.7024 | 0
2019-06-02T14:00:00 | 19.1288 | -19.1288 | -18.5791 | 11.7024 | 0
2019-06-02T15:00:00 | 23.4709 | -23.4709 | -18.5791 | 11.7024 | 0
2019-06-02T16:00:00 | 30.1413 | -30.1413 | -18.5791 | 11.7024 | 0
2019-06-02T17:00:00 | 30.8859 | -30.8859 | -18.5791 | 11.7024 | 0
2019-06-02T18:00:00 | 37.3571 | -37.3571 | -18.5791 | 11.7024 | 0
2019-06-02T19:00:00 | 37.6717 | -37.6717 | -18.5791 | 11.7024 | 0
2019-06-02T20:00:00 | 35.9727 | -35.9727 | -18.5791 | 11.7024 | 0
2019-06-02T21:00:00 | 36.8641 | -36.8641 | -18.5791 | 11.7024 | 0
2019-06-02T22:00:00 | 29.4281 | -29.4281 | -18.5791 | 11.7024 | 0
2019-06-02T23:00:00 | 25.988 | -25.988 | -18.5791 | 11.7024 | 0
2019-06-03T00:00:00 | 22.6003 | -22.6003 | -18.5791 | 11.7024 | 0
2019-06-03T01:00:00 | 19.9154 | -19.9154 | -18.5791 | 11.7024 | 0
2019-06-03T02:00:00 | 19.0659 | -19.0659 | -18.5791 | 11.7024 | 0
2019-06-03T03:00:00 | 18.7198 | -18.7198 | -18.5791 | 11.7024 | 0
2019-06-03T04:00:00 | 23.3345 | -23.3345 | -18.5791 | 11.7024 | 0
2019-06-03T05:00:00 | 40.7238 | -40.7238 | -18.5791 | 11.7024 | 0
2019-06-03T06:00:00 | 45.2336 | -45.2336 | -18.5791 | 11.7024 | 0
2019-06-03T07:00:00 | 45.3385 | -45.3385 | -18.5791 | 11.7024 | 0
2019-06-03T08:00:00 | 41.9718 | -41.9718 | -18.5791 | 11.7024 | 0
2019-06-03T09:00:00 | 39.4023 | -39.4023 | -18.5791 | 11.7024 | 0
2019-06-03T10:00:00 | 37.6717 | -37.6717 | -18.5791 | 11.7024 | 0
2019-06-03T11:00:00 | 36.1405 | -36.1405 | -18.5791 | 11.7024 | 0
2019-06-03T12:00:00 | 35.3119 | -35.3119 | -18.5791 | 11.7024 | 0
2019-06-03T13:00:00 | 35.0707 | -35.0707 | -18.5791 | 11.7024 | 0
2019-06-03T14:00:00 | 35.5426 | -35.5426 | -18.5791 | 11.7024 | 0
2019-06-03T15:00:00 | 35.5531 | -35.5531 | -18.5791 | 11.7024 | 0
2019-06-03T16:00:00 | 43.1885 | -43.1885 | -18.5791 | 11.7024 | 0
2019-06-03T17:00:00 | 45.758 | -45.758 | -18.5791 | 11.7024 | 0
2019-06-03T18:00:00 | 51.086 | -51.086 | -18.5791 | 11.7024 | 0
2019-06-03T19:00:00 | 49.4918 | -49.4918 | -18.5791 | 11.7024 | 0
2019-06-03T20:00:00 | 48.8311 | -48.8311 | -18.5791 | 11.7024 | 0
2019-06-03T21:00:00 | 46.3244 | -46.3244 | -18.5791 | 11.7024 | 0
2019-06-03T22:00:00 | 41.5418 | -41.5418 | -18.5791 | 11.7024 | 0
2019-06-03T23:00:00 | 34.5568 | -34.5568 | -18.5791 | 11.7024 | 0
2019-06-04T00:00:00 | 32.7214 | -32.7214 | -18.5791 | 11.7024 | 0
2019-06-04T01:00:00 | 31.5362 | -31.5362 | -18.5791 | 11.7024 | 0
2019-06-04T02:00:00 | 30.8545 | -30.8545 | -18.5791 | 11.7024 | 0
2019-06-04T03:00:00 | 32.5535 | -32.5535 | -18.5791 | 11.7024 | 0
2019-06-04T04:00:00 | 33.6863 | -33.6863 | -18.5791 | 11.7024 | 0
2019-06-04T05:00:00 | 43.1675 | -43.1675 | -18.5791 | 11.7024 | 0
2019-06-04T06:00:00 | 50.8657 | -50.8657 | -18.5791 | 11.7024 | 0
2019-06-04T07:00:00 | 56.2566 | -56.2566 | -18.5791 | 11.7024 | 0
2019-06-04T08:00:00 | 47.3417 | -47.3417 | -18.5791 | 11.7024 | 0
2019-06-04T09:00:00 | 42.4228 | -42.4228 | -18.5791 | 11.7024 | 0
2019-06-04T10:00:00 | 41.1223 | -41.1223 | -18.5791 | 11.7024 | 0
2019-06-04T11:00:00 | 37.5144 | -37.5144 | -18.5791 | 11.7024 | 0
2019-06-04T12:00:00 | 36.4027 | -36.4027 | -18.5791 | 11.7024 | 0
2019-06-04T13:00:00 | 35.0287 | -35.0287 | -18.5791 | 11.7024 | 0
2019-06-04T14:00:00 | 34.2736 | -34.2736 | -18.5791 | 11.7024 | 0
2019-06-04T15:00:00 | 36.56 | -36.56 | -18.5791 | 11.7024 | 0
2019-06-04T16:00:00 | 43.136 | -43.136 | -18.5791 | 11.7024 | 0
2019-06-04T17:00:00 | 45.4539 | -45.4539 | -18.5791 | 11.7024 | 0
2019-06-04T18:00:00 | 46.5446 | -46.5446 | -18.5791 | 11.7024 | 0
2019-06-04T19:00:00 | 45.0239 | -45.0239 | -18.5791 | 11.7024 | 0
2019-06-04T20:00:00 | 38.2695 | -38.2695 | -18.5791 | 11.7024 | 0
2019-06-04T21:00:00 | 33.6024 | -33.6024 | -18.5791 | 11.7024 | 0
2019-06-04T22:00:00 | 27.4983 | -27.4983 | -18.5791 | 11.7024 | 0
2019-06-04T23:00:00 | 26.2502 | -26.2502 | -18.5791 | 11.7024 | 0
2019-06-05T00:00:00 | 24.5826 | -24.5826 | -18.5791 | 11.7024 | 0
2019-06-05T01:00:00 | 19.0554 | -19.0554 | -18.5791 | 11.7024 | 0
2019-06-05T02:00:00 | 15.0384 | -15.0384 | -18.5791 | 11.7024 | 0
2019-06-05T03:00:00 | 4.4979 | -4.4979 | -18.5791 | 11.7024 | 0
2019-06-05T04:00:00 | 19.5273 | -19.5273 | -18.5791 | 11.7024 | 0
2019-06-05T05:00:00 | 32.2284 | -32.2284 | -18.5791 | 11.7024 | 0
2019-06-05T06:00:00 | 43.6814 | -43.6814 | -18.5791 | 11.7024 | 0
2019-06-05T07:00:00 | 35.8573 | -35.8573 | -18.5791 | 11.7024 | 0
2019-06-05T08:00:00 | 44.2373 | -44.2373 | -18.5791 | 11.7024 | 0
2019-06-05T09:00:00 | 41.5209 | -41.5209 | -18.5791 | 11.7024 | 0
2019-06-05T10:00:00 | 40.556 | -40.556 | -18.5791 | 11.7024 | 0
2019-06-05T11:00:00 | 38.8674 | -38.8674 | -18.5791 | 11.7024 | 0
2019-06-05T12:00:00 | 36.2139 | -36.2139 | -18.5791 | 11.7024 | 0
2019-06-05T13:00:00 | 36.0775 | -36.0775 | -18.5791 | 11.7024 | 0
2019-06-05T14:00:00 | 37.9864 | -37.9864 | -18.5791 | 11.7024 | 0
2019-06-05T15:00:00 | 39.0247 | -39.0247 | -18.5791 | 11.7024 | 0
2019-06-05T16:00:00 | 43.6919 | -43.6919 | -18.5791 | 11.7024 | 0
2019-06-05T17:00:00 | 48.7576 | -48.7576 | -18.5791 | 11.7024 | 0
2019-06-05T18:00:00 | 57.3998 | -57.3998 | -18.5791 | 11.7024 | 0
2019-06-05T19:00:00 | 49.9428 | -49.9428 | -18.5791 | 11.7024 | 0
2019-06-05T20:00:00 | 43.9331 | -43.9331 | -18.5791 | 11.7024 | 0
2019-06-05T21:00:00 | 34.3785 | -34.3785 | -18.5791 | 11.7024 | 0
2019-06-05T22:00:00 | 31.7774 | -31.7774 | -18.5791 | 11.7024 | 0
2019-06-05T23:00:00 | 28.0122 | -28.0122 | -18.5791 | 11.7024 | 0
2019-06-06T00:00:00 | 25.9146 | -25.9146 | -18.5791 | 11.7024 | 0
2019-06-06T01:00:00 | 23.9638 | -23.9638 | -18.5791 | 11.7024 | 0
2019-06-06T02:00:00 | 23.324 | -23.324 | -18.5791 | 11.7024 | 0
2019-06-06T03:00:00 | 23.3555 | -23.3555 | -18.5791 | 11.7024 | 0
2019-06-06T04:00:00 | 25.6209 | -25.6209 | -18.5791 | 11.7024 | 0
2019-06-06T05:00:00 | 31.8508 | -31.8508 | -18.5791 | 11.7024 | 0
2019-06-06T06:00:00 | 33.1828 | -33.1828 | -18.5791 | 11.7024 | 0
2019-06-06T07:00:00 | 33.487 | -33.487 | -18.5791 | 11.7024 | 0
2019-06-06T08:00:00 | 33.2562 | -33.2562 | -18.5791 | 11.7024 | 0
2019-06-06T09:00:00 | 32.7528 | -32.7528 | -18.5791 | 11.7024 | 0
2019-06-06T10:00:00 | 32.2494 | -32.2494 | -18.5791 | 11.7024 | 0
2019-06-06T11:00:00 | 30.9174 | -30.9174 | -18.5791 | 11.7024 | 0
2019-06-06T12:00:00 | 30.6132 | -30.6132 | -18.5791 | 11.7024 | 0
2019-06-06T13:00:00 | 30.6132 | -30.6132 | -18.5791 | 11.7024 | 0
2019-06-06T14:00:00 | 30.5503 | -30.5503 | -18.5791 | 11.7024 | 0
2019-06-06T15:00:00 | 30.5398 | -30.5398 | -18.5791 | 11.7024 | 0
2019-06-06T16:00:00 | 31.5467 | -31.5467 | -18.5791 | 11.7024 | 0
2019-06-06T17:00:00 | 31.7879 | -31.7879 | -18.5791 | 11.7024 | 0
2019-06-06T18:00:00 | 37.1368 | -37.1368 | -18.5791 | 11.7024 | 0
2019-06-06T19:00:00 | 37.1368 | -37.1368 | -18.5791 | 11.7024 | 0
2019-06-06T20:00:00 | 43.9436 | -43.9436 | -18.5791 | 11.7024 | 0
2019-06-06T21:00:00 | 41.6992 | -41.6992 | -18.5791 | 11.7024 | 0
2019-06-06T22:00:00 | 31.0747 | -31.0747 | -18.5791 | 11.7024 | 0
2019-06-06T23:00:00 | 29.3966 | -29.3966 | -18.5791 | 11.7024 | 0
2019-06-07T00:00:00 | 28.8932 | -28.8932 | -18.5791 | 11.7024 | 0
2019-06-07T01:00:00 | 28.6939 | -28.6939 | -18.5791 | 11.7024 | 0
2019-06-07T02:00:00 | 28.9876 | -28.9876 | -18.5791 | 11.7024 | 0
2019-06-07T03:00:00 | 31.7774 | -31.7774 | -18.5791 | 11.7024 | 0
2019-06-07T04:00:00 | 32.1969 | -32.1969 | -18.5791 | 11.7024 | 0
2019-06-07T05:00:00 | 58.2494 | -58.2494 | -18.5791 | 11.7024 | 0
2019-06-07T06:00:00 | 75.4708 | -75.4708 | -18.5791 | 11.7024 | 0
2019-06-07T07:00:00 | 68.3704 | -68.3704 | -18.5791 | 11.7024 | 0
2019-06-07T08:00:00 | 46.2929 | -46.2929 | -18.5791 | 11.7024 | 0
2019-06-07T09:00:00 | 37.1473 | -37.1473 | -18.5791 | 11.7024 | 0
2019-06-07T10:00:00 | 33.1409 | -33.1409 | -18.5791 | 11.7024 | 0
2019-06-07T11:00:00 | 29.6798 | -29.6798 | -18.5791 | 11.7024 | 0
2019-06-07T12:00:00 | 27.8968 | -27.8968 | -18.5791 | 11.7024 | 0
2019-06-07T13:00:00 | 27.2046 | -27.2046 | -18.5791 | 11.7024 | 0
2019-06-07T14:00:00 | 26.911 | -26.911 | -18.5791 | 11.7024 | 0
2019-06-07T15:00:00 | 28.18 | -28.18 | -18.5791 | 11.7024 | 0
2019-06-07T16:00:00 | 30.9174 | -30.9174 | -18.5791 | 11.7024 | 0
2019-06-07T17:00:00 | 39.9896 | -39.9896 | -18.5791 | 11.7024 | 0
2019-06-07T18:00:00 | 42.2131 | -42.2131 | -18.5791 | 11.7024 | 0
2019-06-07T19:00:00 | 40.1469 | -40.1469 | -18.5791 | 11.7024 | 0
2019-06-07T20:00:00 | 32.7318 | -32.7318 | -18.5791 | 11.7024 | 0
2019-06-07T21:00:00 | 29.6274 | -29.6274 | -18.5791 | 11.7024 | 0
2019-06-07T22:00:00 | 25.6524 | -25.6524 | -18.5791 | 11.7024 | 0
2019-06-07T23:00:00 | 9.0497 | -9.0497 | -18.5791 | 11.7024 | 0
2019-06-08T00:00:00 | 11.42 | -11.42 | -18.5791 | 11.7024 | 0
2019-06-08T01:00:00 | 10.4342 | -10.4342 | -18.5791 | 11.7024 | 0
2019-06-08T02:00:00 | 4.4035 | -4.4035 | -18.5791 | 11.7024 | 0
2019-06-08T03:00:00 | 2.1591 | -2.1591 | -18.5791 | 11.7024 | 0
2019-06-08T04:00:00 | 1.9598 | -1.9598 | -18.5791 | 11.7024 | 0
2019-06-08T05:00:00 | 2.3059 | -2.3059 | -18.5791 | 11.7024 | 0
2019-06-08T06:00:00 | 9.0288 | -9.0288 | -18.5791 | 11.7024 | 0
2019-06-08T07:00:00 | 10.5495 | -10.5495 | -18.5791 | 11.7024 | 0
2019-06-08T08:00:00 | 15.5524 | -15.5524 | -18.5791 | 11.7024 | 0
2019-06-08T09:00:00 | 12.5528 | -12.5528 | -18.5791 | 11.7024 | 0
2019-06-08T10:00:00 | 14.7448 | -14.7448 | -18.5791 | 11.7024 | 0
2019-06-08T11:00:00 | 12.7835 | -12.7835 | -18.5791 | 11.7024 | 0
2019-06-08T12:00:00 | -0.50491 | 0.50491 | -18.5791 | 11.7024 | 0
2019-06-08T13:00:00 | -1.7845 | 1.7845 | -18.5791 | 11.7024 | 0
2019-06-08T14:00:00 | -1.7845 | 1.7845 | -18.5791 | 11.7024 | 0
2019-06-08T15:00:00 | -1.7845 | 1.7845 | -18.5791 | 11.7024 | 0
2019-06-08T16:00:00 | 9.3539 | -9.3539 | -18.5791 | 11.7024 | 0
2019-06-08T17:00:00 | 9.0812 | -9.0812 | -18.5791 | 11.7024 | 0
2019-06-08T18:00:00 | 8.8505 | -8.8505 | -18.5791 | 11.7024 | 0
2019-06-08T19:00:00 | 3.9211 | -3.9211 | -18.5791 | 11.7024 | 0
2019-06-08T20:00:00 | -1.7425 | 1.7425 | -18.5791 | 11.7024 | 0
2019-06-08T21:00:00 | -1.774 | 1.774 | -18.5791 | 11.7024 | 0
2019-06-08T22:00:00 | -1.7949 | 1.7949 | -18.5791 | 11.7024 | 0
2019-06-08T23:00:00 | 2.8827 | -2.8827 | -18.5791 | 11.7024 | 0
2019-06-09T00:00:00 | 0.65926 | -0.65926 | -18.5791 | 11.7024 | 0
2019-06-09T01:00:00 | 0.061444 | -0.061444 | -18.5791 | 11.7024 | 0
2019-06-09T02:00:00 | -1.0083 | 1.0083 | -18.5791 | 11.7024 | 0
2019-06-09T03:00:00 | -1.344 | 1.344 | -18.5791 | 11.7024 | 0
2019-06-09T04:00:00 | -0.97688 | 0.97688 | -18.5791 | 11.7024 | 0
2019-06-09T05:00:00 | 0.13486 | -0.13486 | -18.5791 | 11.7024 | 0
2019-06-09T06:00:00 | 1.1627 | -1.1627 | -18.5791 | 11.7024 | 0
2019-06-09T07:00:00 | 9.658 | -9.658 | -18.5791 | 11.7024 | 0
2019-06-09T08:00:00 | 9.1022 | -9.1022 | -18.5791 | 11.7024 | 0
2019-06-09T09:00:00 | 3.6589 | -3.6589 | -18.5791 | 11.7024 | 0
2019-06-09T10:00:00 | 10.9795 | -10.9795 | -18.5791 | 11.7024 | 0
2019-06-09T11:00:00 | 13.8113 | -13.8113 | -18.5791 | 11.7024 | 0
2019-06-09T12:00:00 | 12.364 | -12.364 | -18.5791 | 11.7024 | 0
2019-06-09T13:00:00 | 13.7799 | -13.7799 | -18.5791 | 11.7024 | 0
2019-06-09T14:00:00 | 16.9368 | -16.9368 | -18.5791 | 11.7024 | 0
2019-06-09T15:00:00 | 24.0057 | -24.0057 | -18.5791 | 11.7024 | 0
2019-06-09T16:00:00 | 31.5781 | -31.5781 | -18.5791 | 11.7024 | 0
2019-06-09T17:00:00 | 44.6673 | -44.6673 | -18.5791 | 11.7024 | 0
2019-06-09T18:00:00 | 49.2716 | -49.2716 | -18.5791 | 11.7024 | 0
2019-06-09T19:00:00 | 51.1175 | -51.1175 | -18.5791 | 11.7024 | 0
2019-06-09T20:00:00 | 47.5725 | -47.5725 | -18.5791 | 11.7024 | 0
2019-06-09T21:00:00 | 41.2482 | -41.2482 | -18.5791 | 11.7024 | 0
2019-06-09T22:00:00 | 35.4587 | -35.4587 | -18.5791 | 11.7024 | 0
2019-06-09T23:00:00 | 33.0675 | -33.0675 | -18.5791 | 11.7024 | 0
2019-06-10T00:00:00 | 28.3688 | -28.3688 | -18.5791 | 11.7024 | 0
2019-06-10T01:00:00 | 27.2571 | -27.2571 | -18.5791 | 11.7024 | 0
2019-06-10T02:00:00 | 26.439 | -26.439 | -18.5791 | 11.7024 | 0
2019-06-10T03:00:00 | 26.4495 | -26.4495 | -18.5791 | 11.7024 | 0
2019-06-10T04:00:00 | 25.2119 | -25.2119 | -18.5791 | 11.7024 | 0
2019-06-10T05:00:00 | 26.2712 | -26.2712 | -18.5791 | 11.7024 | 0
2019-06-10T06:00:00 | 29.6169 | -29.6169 | -18.5791 | 11.7024 | 0
2019-06-10T07:00:00 | 33.2982 | -33.2982 | -18.5791 | 11.7024 | 0
2019-06-10T08:00:00 | 30.5503 | -30.5503 | -18.5791 | 11.7024 | 0
2019-06-10T09:00:00 | 29.6483 | -29.6483 | -18.5791 | 11.7024 | 0
2019-06-10T10:00:00 | 29.1134 | -29.1134 | -18.5791 | 11.7024 | 0
2019-06-10T11:00:00 | 28.2115 | -28.2115 | -18.5791 | 11.7024 | 0
2019-06-10T12:00:00 | 26.5753 | -26.5753 | -18.5791 | 11.7024 | 0
2019-06-10T13:00:00 | 26.7536 | -26.7536 | -18.5791 | 11.7024 | 0
2019-06-10T14:00:00 | 26.911 | -26.911 | -18.5791 | 11.7024 | 0
2019-06-10T15:00:00 | 27.5717 | -27.5717 | -18.5791 | 11.7024 | 0
2019-06-10T16:00:00 | 30.5503 | -30.5503 | -18.5791 | 11.7024 | 0
2019-06-10T17:00:00 | 36.3817 | -36.3817 | -18.5791 | 11.7024 | 0
2019-06-10T18:00:00 | 39.0666 | -39.0666 | -18.5791 | 11.7024 | 0
2019-06-10T19:00:00 | 39.9162 | -39.9162 | -18.5791 | 11.7024 | 0
2019-06-10T20:00:00 | 34.3051 | -34.3051 | -18.5791 | 11.7024 | 0
2019-06-10T21:00:00 | 33.3297 | -33.3297 | -18.5791 | 11.7024 | 0
2019-06-10T22:00:00 | 31.3474 | -31.3474 | -18.5791 | 11.7024 | 0
2019-06-10T23:00:00 | 28.2534 | -28.2534 | -18.5791 | 11.7024 | 0
2019-06-11T00:00:00 | 27.771 | -27.771 | -18.5791 | 11.7024 | 0
2019-06-11T01:00:00 | 26.827 | -26.827 | -18.5791 | 11.7024 | 0
2019-06-11T02:00:00 | 25.6734 | -25.6734 | -18.5791 | 11.7024 | 0
2019-06-11T03:00:00 | 25.0546 | -25.0546 | -18.5791 | 11.7024 | 0
2019-06-11T04:00:00 | 10.2978 | -10.2978 | -18.5791 | 11.7024 | 0
2019-06-11T05:00:00 | 42.234 | -42.234 | -18.5791 | 11.7024 | 0
2019-06-11T06:00:00 | 46.6286 | -46.6286 | -18.5791 | 11.7024 | 0
2019-06-11T07:00:00 | 52.2187 | -52.2187 | -18.5791 | 11.7024 | 0
2019-06-11T08:00:00 | 49.3345 | -49.3345 | -18.5791 | 11.7024 | 0
2019-06-11T09:00:00 | 34.1268 | -34.1268 | -18.5791 | 11.7024 | 0
2019-06-11T10:00:00 | 33.5499 | -33.5499 | -18.5791 | 11.7024 | 0
2019-06-11T11:00:00 | 33.2562 | -33.2562 | -18.5791 | 11.7024 | 0
2019-06-11T12:00:00 | 33.0779 | -33.0779 | -18.5791 | 11.7024 | 0
2019-06-11T13:00:00 | 33.1199 | -33.1199 | -18.5791 | 11.7024 | 0
2019-06-11T14:00:00 | 32.4801 | -32.4801 | -18.5791 | 11.7024 | 0
2019-06-11T15:00:00 | 32.4906 | -32.4906 | -18.5791 | 11.7024 | 0
2019-06-11T16:00:00 | 32.7948 | -32.7948 | -18.5791 | 11.7024 | 0
2019-06-11T17:00:00 | 60.3994 | -60.3994 | -18.5791 | 11.7024 | 0
2019-06-11T18:00:00 | 56.9593 | -56.9593 | -18.5791 | 11.7024 | 0
2019-06-11T19:00:00 | 50.6455 | -50.6455 | -18.5791 | 11.7024 | 0
2019-06-11T20:00:00 | 46.5342 | -46.5342 | -18.5791 | 11.7024 | 0
2019-06-11T21:00:00 | 32.9311 | -32.9311 | -18.5791 | 11.7024 | 0
2019-06-11T22:00:00 | 31.7774 | -31.7774 | -18.5791 | 11.7024 | 0
2019-06-11T23:00:00 | 32.6374 | -32.6374 | -18.5791 | 11.7024 | 0
2019-06-12T00:00:00 | 31.6096 | -31.6096 | -18.5791 | 11.7024 | 0
2019-06-12T01:00:00 | 30.9594 | -30.9594 | -18.5791 | 11.7024 | 0
2019-06-12T02:00:00 | 30.5818 | -30.5818 | -18.5791 | 11.7024 | 0
2019-06-12T03:00:00 | 29.8791 | -29.8791 | -18.5791 | 11.7024 | 0
2019-06-12T04:00:00 | 27.4773 | -27.4773 | -18.5791 | 11.7024 | 0
2019-06-12T05:00:00 | 48.2752 | -48.2752 | -18.5791 | 11.7024 | 0
2019-06-12T06:00:00 | 57.3893 | -57.3893 | -18.5791 | 11.7024 | 0
2019-06-12T07:00:00 | 63.7871 | -63.7871 | -18.5791 | 11.7024 | 0
2019-06-12T08:00:00 | 58.4172 | -58.4172 | -18.5791 | 11.7024 | 0
2019-06-12T09:00:00 | 52.5648 | -52.5648 | -18.5791 | 11.7024 | 0
2019-06-12T10:00:00 | 51.1279 | -51.1279 | -18.5791 | 11.7024 | 0
2019-06-12T11:00:00 | 46.3454 | -46.3454 | -18.5791 | 11.7024 | 0
2019-06-12T12:00:00 | 43.1255 | -43.1255 | -18.5791 | 11.7024 | 0
2019-06-12T13:00:00 | 39.0771 | -39.0771 | -18.5791 | 11.7024 | 0
2019-06-12T14:00:00 | 32.7318 | -32.7318 | -18.5791 | 11.7024 | 0
2019-06-12T15:00:00 | 35.1861 | -35.1861 | -18.5791 | 11.7024 | 0
2019-06-12T16:00:00 | 42.318 | -42.318 | -18.5791 | 11.7024 | 0
2019-06-12T17:00:00 | 48.9884 | -48.9884 | -18.5791 | 11.7024 | 0
2019-06-12T18:00:00 | 52.0719 | -52.0719 | -18.5791 | 11.7024 | 0
2019-06-12T19:00:00 | 51.1489 | -51.1489 | -18.5791 | 11.7024 | 0
2019-06-12T20:00:00 | 48.1493 | -48.1493 | -18.5791 | 11.7024 | 0
2019-06-12T21:00:00 | 44.94 | -44.94 | -18.5791 | 11.7024 | 0
2019-06-12T22:00:00 | 38.7101 | -38.7101 | -18.5791 | 11.7024 | 0
2019-06-12T23:00:00 | -0.043437 | 0.043437 | -18.5791 | 11.7024 | 0
2019-06-13T00:00:00 | 8.6197 | -8.6197 | -18.5791 | 11.7024 | 0
2019-06-13T01:00:00 | 14.535 | -14.535 | -18.5791 | 11.7024 | 0
2019-06-13T02:00:00 | 23.3135 | -23.3135 | -18.5791 | 11.7024 | 0
2019-06-13T03:00:00 | 21.9291 | -21.9291 | -18.5791 | 11.7024 | 0
2019-06-13T04:00:00 | 23.387 | -23.387 | -18.5791 | 11.7024 | 0
2019-06-13T05:00:00 | 37.399 | -37.399 | -18.5791 | 11.7024 | 0
2019-06-13T06:00:00 | 48.4745 | -48.4745 | -18.5791 | 11.7024 | 0
2019-06-13T07:00:00 | 44.7827 | -44.7827 | -18.5791 | 11.7024 | 0
2019-06-13T08:00:00 | 36.3188 | -36.3188 | -18.5791 | 11.7024 | 0
2019-06-13T09:00:00 | 32.627 | -32.627 | -18.5791 | 11.7024 | 0
2019-06-13T10:00:00 | 29.7742 | -29.7742 | -18.5791 | 11.7024 | 0
2019-06-13T11:00:00 | 27.9283 | -27.9283 | -18.5791 | 11.7024 | 0
2019-06-13T12:00:00 | 28.18 | -28.18 | -18.5791 | 11.7024 | 0
2019-06-13T13:00:00 | 28.3793 | -28.3793 | -18.5791 | 11.7024 | 0
2019-06-13T14:00:00 | 29.6169 | -29.6169 | -18.5791 | 11.7024 | 0
2019-06-13T15:00:00 | 30.7496 | -30.7496 | -18.5791 | 11.7024 | 0
2019-06-13T16:00:00 | 33.445 | -33.445 | -18.5791 | 11.7024 | 0
2019-06-13T17:00:00 | 50.656 | -50.656 | -18.5791 | 11.7024 | 0
2019-06-13T18:00:00 | 65.4966 | -65.4966 | -18.5791 | 11.7024 | 0
2019-06-13T19:00:00 | 78.355 | -78.355 | -18.5791 | 11.7024 | 0
2019-06-13T20:00:00 | 63.7871 | -63.7871 | -18.5791 | 11.7024 | 0
2019-06-13T21:00:00 | 48.0025 | -48.0025 | -18.5791 | 11.7024 | 0
2019-06-13T22:00:00 | 41.1538 | -41.1538 | -18.5791 | 11.7024 | 0
2019-06-13T23:00:00 | 28.9771 | -28.9771 | -18.5791 | 11.7024 | 0
2019-06-14T00:00:00 | 28.3478 | -28.3478 | -18.5791 | 11.7024 | 0
2019-06-14T01:00:00 | 26.7746 | -26.7746 | -18.5791 | 11.7024 | 0
2019-06-14T02:00:00 | 26.5229 | -26.5229 | -18.5791 | 11.7024 | 0
2019-06-14T03:00:00 | 26.5334 | -26.5334 | -18.5791 | 11.7024 | 0
2019-06-14T04:00:00 | 28.1276 | -28.1276 | -18.5791 | 11.7024 | 0
2019-06-14T05:00:00 | 40.3357 | -40.3357 | -18.5791 | 11.7024 | 0
2019-06-14T06:00:00 | 53.6451 | -53.6451 | -18.5791 | 11.7024 | 0
2019-06-14T07:00:00 | 60.6406 | -60.6406 | -18.5791 | 11.7024 | 0
2019-06-14T08:00:00 | 49.5547 | -49.5547 | -18.5791 | 11.7024 | 0
2019-06-14T09:00:00 | 43.1255 | -43.1255 | -18.5791 | 11.7024 | 0
2019-06-14T10:00:00 | 41.1328 | -41.1328 | -18.5791 | 11.7024 | 0
2019-06-14T11:00:00 | 34.7246 | -34.7246 | -18.5791 | 11.7024 | 0
2019-06-14T12:00:00 | 32.7528 | -32.7528 | -18.5791 | 11.7024 | 0
2019-06-14T13:00:00 | 33.0255 | -33.0255 | -18.5791 | 11.7024 | 0
2019-06-14T14:00:00 | 33.8436 | -33.8436 | -18.5791 | 11.7024 | 0
2019-06-14T15:00:00 | 36.2349 | -36.2349 | -18.5791 | 11.7024 | 0
2019-06-14T16:00:00 | 49.5338 | -49.5338 | -18.5791 | 11.7024 | 0
2019-06-14T17:00:00 | 59.2457 | -59.2457 | -18.5791 | 11.7024 | 0
2019-06-14T18:00:00 | 65.9686 | -65.9686 | -18.5791 | 11.7024 | 0
2019-06-14T19:00:00 | 59.9379 | -59.9379 | -18.5791 | 11.7024 | 0
2019-06-14T20:00:00 | 51.0336 | -51.0336 | -18.5791 | 11.7024 | 0
2019-06-14T21:00:00 | 43.7863 | -43.7863 | -18.5791 | 11.7024 | 0
2019-06-14T22:00:00 | 37.913 | -37.913 | -18.5791 | 11.7024 | 0
2019-06-14T23:00:00 | 27.6241 | -27.6241 | -18.5791 | 11.7024 | 0
2019-06-15T00:00:00 | 28.6834 | -28.6834 | -18.5791 | 11.7024 | 0
2019-06-15T01:00:00 | 27.792 | -27.792 | -18.5791 | 11.7024 | 0
2019-06-15T02:00:00 | 26.8166 | -26.8166 | -18.5791 | 11.7024 | 0
2019-06-15T03:00:00 | 26.0195 | -26.0195 | -18.5791 | 11.7024 | 0
2019-06-15T04:00:00 | 24.4882 | -24.4882 | -18.5791 | 11.7024 | 0
2019-06-15T05:00:00 | 25.2119 | -25.2119 | -18.5791 | 11.7024 | 0
2019-06-15T06:00:00 | 27.3934 | -27.3934 | -18.5791 | 11.7024 | 0
2019-06-15T07:00:00 | 28.4632 | -28.4632 | -18.5791 | 11.7024 | 0
2019-06-15T08:00:00 | 29.1239 | -29.1239 | -18.5791 | 11.7024 | 0
2019-06-15T09:00:00 | 29.7218 | -29.7218 | -18.5791 | 11.7024 | 0
2019-06-15T10:00:00 | 26.9319 | -26.9319 | -18.5791 | 11.7024 | 0
2019-06-15T11:00:00 | 24.7399 | -24.7399 | -18.5791 | 11.7024 | 0
2019-06-15T12:00:00 | 24.268 | -24.268 | -18.5791 | 11.7024 | 0
2019-06-15T13:00:00 | 22.8101 | -22.8101 | -18.5791 | 11.7024 | 0
2019-06-15T14:00:00 | 22.915 | -22.915 | -18.5791 | 11.7024 | 0
2019-06-15T15:00:00 | 23.6282 | -23.6282 | -18.5791 | 11.7024 | 0
2019-06-15T16:00:00 | 27.771 | -27.771 | -18.5791 | 11.7024 | 0
2019-06-15T17:00:00 | 29.1869 | -29.1869 | -18.5791 | 11.7024 | 0
2019-06-15T18:00:00 | 29.2917 | -29.2917 | -18.5791 | 11.7024 | 0
2019-06-15T19:00:00 | 29.1974 | -29.1974 | -18.5791 | 11.7024 | 0
2019-06-15T20:00:00 | 28.9561 | -28.9561 | -18.5791 | 11.7024 | 0
2019-06-15T21:00:00 | 29.1344 | -29.1344 | -18.5791 | 11.7024 | 0
2019-06-15T22:00:00 | 28.7778 | -28.7778 | -18.5791 | 11.7024 | 0
2019-06-15T23:00:00 | 21.0481 | -21.0481 | -18.5791 | 11.7024 | 0
2019-06-16T00:00:00 | 26.9844 | -26.9844 | -18.5791 | 11.7024 | 0
2019-06-16T01:00:00 | 25.4426 | -25.4426 | -18.5791 | 11.7024 | 0
2019-06-16T02:00:00 | 24.7504 | -24.7504 | -18.5791 | 11.7024 | 0
2019-06-16T03:00:00 | 24.4148 | -24.4148 | -18.5791 | 11.7024 | 0
2019-06-16T04:00:00 | 23.1667 | -23.1667 | -18.5791 | 11.7024 | 0
2019-06-16T05:00:00 | 23.1772 | -23.1772 | -18.5791 | 11.7024 | 0
2019-06-16T06:00:00 | 26.3656 | -26.3656 | -18.5791 | 11.7024 | 0
2019-06-16T07:00:00 | 27.8549 | -27.8549 | -18.5791 | 11.7024 | 0
2019-06-16T08:00:00 | 27.5297 | -27.5297 | -18.5791 | 11.7024 | 0
2019-06-16T09:00:00 | 26.9005 | -26.9005 | -18.5791 | 11.7024 | 0
2019-06-16T10:00:00 | 27.4668 | -27.4668 | -18.5791 | 11.7024 | 0
2019-06-16T11:00:00 | 26.6173 | -26.6173 | -18.5791 | 11.7024 | 0
2019-06-16T12:00:00 | 23.2087 | -23.2087 | -18.5791 | 11.7024 | 0
2019-06-16T13:00:00 | 22.3486 | -22.3486 | -18.5791 | 11.7024 | 0
2019-06-16T14:00:00 | 23.9743 | -23.9743 | -18.5791 | 11.7024 | 0
2019-06-16T15:00:00 | 25.1594 | -25.1594 | -18.5791 | 11.7024 | 0
2019-06-16T16:00:00 | 30.3301 | -30.3301 | -18.5791 | 11.7024 | 0
2019-06-16T17:00:00 | 38.1856 | -38.1856 | -18.5791 | 11.7024 | 0
2019-06-16T18:00:00 | 45.1497 | -45.1497 | -18.5791 | 11.7024 | 0
2019-06-16T19:00:00 | 48.4115 | -48.4115 | -18.5791 | 11.7024 | 0
2019-06-16T20:00:00 | 52.2397 | -52.2397 | -18.5791 | 11.7024 | 0
2019-06-16T21:00:00 | 48.5164 | -48.5164 | -18.5791 | 11.7024 | 0
2019-06-16T22:00:00 | 41.0279 | -41.0279 | -18.5791 | 11.7024 | 0
2019-06-16T23:00:00 | 32.7948 | -32.7948 | -18.5791 | 11.7024 | 0
2019-06-17T00:00:00 | 29.8791 | -29.8791 | -18.5791 | 11.7024 | 0
2019-06-17T01:00:00 | 29.5435 | -29.5435 | -18.5791 | 11.7024 | 0
2019-06-17T02:00:00 | 29.04 | -29.04 | -18.5791 | 11.7024 | 0
2019-06-17T03:00:00 | 28.8303 | -28.8303 | -18.5791 | 11.7024 | 0
2019-06-17T04:00:00 | 30.5818 | -30.5818 | -18.5791 | 11.7024 | 0
2019-06-17T05:00:00 | 46.1461 | -46.1461 | -18.5791 | 11.7024 | 0
2019-06-17T06:00:00 | 51.4006 | -51.4006 | -18.5791 | 11.7024 | 0
2019-06-17T07:00:00 | 49.5338 | -49.5338 | -18.5791 | 11.7024 | 0
2019-06-17T08:00:00 | 39.224 | -39.224 | -18.5791 | 11.7024 | 0
2019-06-17T09:00:00 | 34.4519 | -34.4519 | -18.5791 | 11.7024 | 0
2019-06-17T10:00:00 | 32.3333 | -32.3333 | -18.5791 | 11.7024 | 0
2019-06-17T11:00:00 | 32.627 | -32.627 | -18.5791 | 11.7024 | 0
2019-06-17T12:00:00 | 32.1235 | -32.1235 | -18.5791 | 11.7024 | 0
2019-06-17T13:00:00 | 32.3543 | -32.3543 | -18.5791 | 11.7024 | 0
2019-06-17T14:00:00 | 31.3264 | -31.3264 | -18.5791 | 11.7024 | 0
2019-06-17T15:00:00 | 30.7286 | -30.7286 | -18.5791 | 11.7024 | 0
2019-06-17T16:00:00 | 45.2861 | -45.2861 | -18.5791 | 11.7024 | 0
2019-06-17T17:00:00 | 57.9662 | -57.9662 | -18.5791 | 11.7024 | 0
2019-06-17T18:00:00 | 71.6426 | -71.6426 | -18.5791 | 11.7024 | 0
2019-06-17T19:00:00 | 71.0343 | -71.0343 | -18.5791 | 11.7024 | 0
2019-06-17T20:00:00 | 59.2038 | -59.2038 | -18.5791 | 11.7024 | 0
2019-06-17T21:00:00 | 45.8734 | -45.8734 | -18.5791 | 11.7024 | 0
2019-06-17T22:00:00 | 30.7811 | -30.7811 | -18.5791 | 11.7024 | 0
2019-06-17T23:00:00 | 16.7585 | -16.7585 | -18.5791 | 11.7024 | 0
2019-06-18T00:00:00 | 29.8266 | -29.8266 | -18.5791 | 11.7024 | 0
2019-06-18T01:00:00 | 29.4596 | -29.4596 | -18.5791 | 11.7024 | 0
2019-06-18T02:00:00 | 29.3442 | -29.3442 | -18.5791 | 11.7024 | 0
2019-06-18T03:00:00 | 29.1869 | -29.1869 | -18.5791 | 11.7024 | 0
2019-06-18T04:00:00 | 21.2579 | -21.2579 | -18.5791 | 11.7024 | 0
2019-06-18T05:00:00 | 39.7379 | -39.7379 | -18.5791 | 11.7024 | 0
2019-06-18T06:00:00 | 52.3865 | -52.3865 | -18.5791 | 11.7024 | 0
2019-06-18T07:00:00 | 50.2994 | -50.2994 | -18.5791 | 11.7024 | 0
2019-06-18T08:00:00 | 43.996 | -43.996 | -18.5791 | 11.7024 | 0
2019-06-18T09:00:00 | 39.9896 | -39.9896 | -18.5791 | 11.7024 | 0
2019-06-18T10:00:00 | 38.9198 | -38.9198 | -18.5791 | 11.7024 | 0
2019-06-18T11:00:00 | 37.0529 | -37.0529 | -18.5791 | 11.7024 | 0
2019-06-18T12:00:00 | 35.9831 | -35.9831 | -18.5791 | 11.7024 | 0
2019-06-18T13:00:00 | 35.9412 | -35.9412 | -18.5791 | 11.7024 | 0
2019-06-18T14:00:00 | 38.3639 | -38.3639 | -18.5791 | 11.7024 | 0
2019-06-18T15:00:00 | 43.136 | -43.136 | -18.5791 | 11.7024 | 0
2019-06-18T16:00:00 | 48.1913 | -48.1913 | -18.5791 | 11.7024 | 0
2019-06-18T17:00:00 | 52.6173 | -52.6173 | -18.5791 | 11.7024 | 0
2019-06-18T18:00:00 | 67.5103 | -67.5103 | -18.5791 | 11.7024 | 0
2019-06-18T19:00:00 | 68.5172 | -68.5172 | -18.5791 | 11.7024 | 0
2019-06-18T20:00:00 | 53.9178 | -53.9178 | -18.5791 | 11.7024 | 0
2019-06-18T21:00:00 | 47.4781 | -47.4781 | -18.5791 | 11.7024 | 0
2019-06-18T22:00:00 | 37.011 | -37.011 | -18.5791 | 11.7024 | 0
2019-06-18T23:00:00 | 33.9065 | -33.9065 | -18.5791 | 11.7024 | 0
2019-06-19T00:00:00 | 30.7915 | -30.7915 | -18.5791 | 11.7024 | 0
2019-06-19T01:00:00 | 30.4769 | -30.4769 | -18.5791 | 11.7024 | 0
2019-06-19T02:00:00 | 30.4874 | -30.4874 | -18.5791 | 11.7024 | 0
2019-06-19T03:00:00 | 30.5608 | -30.5608 | -18.5791 | 11.7024 | 0
2019-06-19T04:00:00 | 33.0255 | -33.0255 | -18.5791 | 11.7024 | 0
2019-06-19T05:00:00 | 43.2933 | -43.2933 | -18.5791 | 11.7024 | 0
2019-06-19T06:00:00 | 55.2078 | -55.2078 | -18.5791 | 11.7024 | 0
2019-06-19T07:00:00 | 59.6233 | -59.6233 | -18.5791 | 11.7024 | 0
2019-06-19T08:00:00 | 49.8064 | -49.8064 | -18.5791 | 11.7024 | 0
2019-06-19T09:00:00 | 43.199 | -43.199 | -18.5791 | 11.7024 | 0
2019-06-19T10:00:00 | 40.923 | -40.923 | -18.5791 | 11.7024 | 0
2019-06-19T11:00:00 | 36.9376 | -36.9376 | -18.5791 | 11.7024 | 0
2019-06-19T12:00:00 | 36.8537 | -36.8537 | -18.5791 | 11.7024 | 0
2019-06-19T13:00:00 | 36.1824 | -36.1824 | -18.5791 | 11.7024 | 0
2019-06-19T14:00:00 | 35.9727 | -35.9727 | -18.5791 | 11.7024 | 0
2019-06-19T15:00:00 | 34.7351 | -34.7351 | -18.5791 | 11.7024 | 0
2019-06-19T16:00:00 | 43.1255 | -43.1255 | -18.5791 | 11.7024 | 0
2019-06-19T17:00:00 | 50.4987 | -50.4987 | -18.5791 | 11.7024 | 0
2019-06-19T18:00:00 | 53.8863 | -53.8863 | -18.5791 | 11.7024 | 0
2019-06-19T19:00:00 | 51.6838 | -51.6838 | -18.5791 | 11.7024 | 0
2019-06-19T20:00:00 | 45.9888 | -45.9888 | -18.5791 | 11.7024 | 0
2019-06-19T21:00:00 | 40.1574 | -40.1574 | -18.5791 | 11.7024 | 0
2019-06-19T22:00:00 | 34.819 | -34.819 | -18.5791 | 11.7024 | 0
2019-06-19T23:00:00 | 30.372 | -30.372 | -18.5791 | 11.7024 | 0
2019-06-20T00:00:00 | 29.8266 | -29.8266 | -18.5791 | 11.7024 | 0
2019-06-20T01:00:00 | 29.4491 | -29.4491 | -18.5791 | 11.7024 | 0
2019-06-20T02:00:00 | 28.2324 | -28.2324 | -18.5791 | 11.7024 | 0
2019-06-20T03:00:00 | 28.0542 | -28.0542 | -18.5791 | 11.7024 | 0
2019-06-20T04:00:00 | 28.652 | -28.652 | -18.5791 | 11.7024 | 0
2019-06-20T05:00:00 | 30.5608 | -30.5608 | -18.5791 | 11.7024 | 0
2019-06-20T06:00:00 | 35.9727 | -35.9727 | -18.5791 | 11.7024 | 0
2019-06-20T07:00:00 | 39.7379 | -39.7379 | -18.5791 | 11.7024 | 0
2019-06-20T08:00:00 | 36.8327 | -36.8327 | -18.5791 | 11.7024 | 0
2019-06-20T09:00:00 | 35.5531 | -35.5531 | -18.5791 | 11.7024 | 0
2019-06-20T10:00:00 | 36.9061 | -36.9061 | -18.5791 | 11.7024 | 0
2019-06-20T11:00:00 | 35.9622 | -35.9622 | -18.5791 | 11.7024 | 0
2019-06-20T12:00:00 | 33.875 | -33.875 | -18.5791 | 11.7024 | 0
2019-06-20T13:00:00 | 32.9101 | -32.9101 | -18.5791 | 11.7024 | 0
2019-06-20T14:00:00 | 33.7072 | -33.7072 | -18.5791 | 11.7024 | 0
2019-06-20T15:00:00 | 33.2982 | -33.2982 | -18.5791 | 11.7024 | 0
2019-06-20T16:00:00 | 36.6229 | -36.6229 | -18.5791 | 11.7024 | 0
2019-06-20T17:00:00 | 39.675 | -39.675 | -18.5791 | 11.7024 | 0
2019-06-20T18:00:00 | 45.1288 | -45.1288 | -18.5791 | 11.7024 | 0
2019-06-20T19:00:00 | 52.6173 | -52.6173 | -18.5791 | 11.7024 | 0
2019-06-20T20:00:00 | 50.5616 | -50.5616 | -18.5791 | 11.7024 | 0
2019-06-20T21:00:00 | 47.0271 | -47.0271 | -18.5791 | 11.7024 | 0
2019-06-20T22:00:00 | 39.3184 | -39.3184 | -18.5791 | 11.7024 | 0
2019-06-20T23:00:00 | 34.0953 | -34.0953 | -18.5791 | 11.7024 | 0
2019-06-21T00:00:00 | 31.8613 | -31.8613 | -18.5791 | 11.7024 | 0
2019-06-21T01:00:00 | 31.5991 | -31.5991 | -18.5791 | 11.7024 | 0
2019-06-21T02:00:00 | 32.7318 | -32.7318 | -18.5791 | 11.7024 | 0
2019-06-21T03:00:00 | 33.1723 | -33.1723 | -18.5791 | 11.7024 | 0
2019-06-21T04:00:00 | 33.8016 | -33.8016 | -18.5791 | 11.7024 | 0
2019-06-21T05:00:00 | 40.8286 | -40.8286 | -18.5791 | 11.7024 | 0
2019-06-21T06:00:00 | 46.8069 | -46.8069 | -18.5791 | 11.7024 | 0
2019-06-21T07:00:00 | 47.5096 | -47.5096 | -18.5791 | 11.7024 | 0
2019-06-21T08:00:00 | 44.6987 | -44.6987 | -18.5791 | 11.7024 | 0
2019-06-21T09:00:00 | 44.1953 | -44.1953 | -18.5791 | 11.7024 | 0
2019-06-21T10:00:00 | 41.1643 | -41.1643 | -18.5791 | 11.7024 | 0
2019-06-21T11:00:00 | 36.0985 | -36.0985 | -18.5791 | 11.7024 | 0
2019-06-21T12:00:00 | 33.2877 | -33.2877 | -18.5791 | 11.7024 | 0
2019-06-21T13:00:00 | 32.113 | -32.113 | -18.5791 | 11.7024 | 0
2019-06-21T14:00:00 | 30.6552 | -30.6552 | -18.5791 | 11.7024 | 0
2019-06-21T15:00:00 | 30.2252 | -30.2252 | -18.5791 | 11.7024 | 0
2019-06-21T16:00:00 | 30.0259 | -30.0259 | -18.5791 | 11.7024 | 0
2019-06-21T17:00:00 | 40.9021 | -40.9021 | -18.5791 | 11.7024 | 0
2019-06-21T18:00:00 | 44.8351 | -44.8351 | -18.5791 | 11.7024 | 0
2019-06-21T19:00:00 | 42.2131 | -42.2131 | -18.5791 | 11.7024 | 0
2019-06-21T20:00:00 | 42.4123 | -42.4123 | -18.5791 | 11.7024 | 0
2019-06-21T21:00:00 | 30.9489 | -30.9489 | -18.5791 | 11.7024 | 0
2019-06-21T22:00:00 | 30.6028 | -30.6028 | -18.5791 | 11.7024 | 0
2019-06-21T23:00:00 | 33.3926 | -33.3926 | -18.5791 | 11.7024 | 0
2019-06-22T00:00:00 | 30.4454 | -30.4454 | -18.5791 | 11.7024 | 0
2019-06-22T01:00:00 | 29.5749 | -29.5749 | -18.5791 | 11.7024 | 0
2019-06-22T02:00:00 | 29.5015 | -29.5015 | -18.5791 | 11.7024 | 0
2019-06-22T03:00:00 | 28.8512 | -28.8512 | -18.5791 | 11.7024 | 0
2019-06-22T04:00:00 | 28.5995 | -28.5995 | -18.5791 | 11.7024 | 0
2019-06-22T05:00:00 | 29.491 | -29.491 | -18.5791 | 11.7024 | 0
2019-06-22T06:00:00 | 32.2809 | -32.2809 | -18.5791 | 11.7024 | 0
2019-06-22T07:00:00 | 34.6721 | -34.6721 | -18.5791 | 11.7024 | 0
2019-06-22T08:00:00 | 31.6621 | -31.6621 | -18.5791 | 11.7024 | 0
2019-06-22T09:00:00 | 30.6971 | -30.6971 | -18.5791 | 11.7024 | 0
2019-06-22T10:00:00 | 29.5644 | -29.5644 | -18.5791 | 11.7024 | 0
2019-06-22T11:00:00 | 29.5539 | -29.5539 | -18.5791 | 11.7024 | 0
2019-06-22T12:00:00 | 28.0646 | -28.0646 | -18.5791 | 11.7024 | 0
2019-06-22T13:00:00 | 27.9598 | -27.9598 | -18.5791 | 11.7024 | 0
2019-06-22T14:00:00 | 28.2115 | -28.2115 | -18.5791 | 11.7024 | 0
2019-06-22T15:00:00 | 29.5435 | -29.5435 | -18.5791 | 11.7024 | 0
2019-06-22T16:00:00 | 32.8892 | -32.8892 | -18.5791 | 11.7024 | 0
2019-06-22T17:00:00 | 34.5463 | -34.5463 | -18.5791 | 11.7024 | 0
2019-06-22T18:00:00 | 37.8815 | -37.8815 | -18.5791 | 11.7024 | 0
2019-06-22T19:00:00 | 35.228 | -35.228 | -18.5791 | 11.7024 | 0
2019-06-22T20:00:00 | 32.3438 | -32.3438 | -18.5791 | 11.7024 | 0
2019-06-22T21:00:00 | 33.8121 | -33.8121 | -18.5791 | 11.7024 | 0
2019-06-22T22:00:00 | 29.1449 | -29.1449 | -18.5791 | 11.7024 | 0
2019-06-22T23:00:00 | 27.5927 | -27.5927 | -18.5791 | 11.7024 | 0
2019-06-23T00:00:00 | 26.1873 | -26.1873 | -18.5791 | 11.7024 | 0
2019-06-23T01:00:00 | 25.4112 | -25.4112 | -18.5791 | 11.7024 | 0
2019-06-23T02:00:00 | 24.6875 | -24.6875 | -18.5791 | 11.7024 | 0
2019-06-23T03:00:00 | 20.9957 | -20.9957 | -18.5791 | 11.7024 | 0
2019-06-23T04:00:00 | 20.9957 | -20.9957 | -18.5791 | 11.7024 | 0
2019-06-23T05:00:00 | 20.3454 | -20.3454 | -18.5791 | 11.7024 | 0
2019-06-23T06:00:00 | 21.0796 | -21.0796 | -18.5791 | 11.7024 | 0
2019-06-23T07:00:00 | 25.1594 | -25.1594 | -18.5791 | 11.7024 | 0
2019-06-23T08:00:00 | 25.0965 | -25.0965 | -18.5791 | 11.7024 | 0
2019-06-23T09:00:00 | 24.7294 | -24.7294 | -18.5791 | 11.7024 | 0
2019-06-23T10:00:00 | 23.4709 | -23.4709 | -18.5791 | 11.7024 | 0
2019-06-23T11:00:00 | 21.2369 | -21.2369 | -18.5791 | 11.7024 | 0
2019-06-23T12:00:00 | 20.9852 | -20.9852 | -18.5791 | 11.7024 | 0
2019-06-23T13:00:00 | 21.3418 | -21.3418 | -18.5791 | 11.7024 | 0
2019-06-23T14:00:00 | 22.5584 | -22.5584 | -18.5791 | 11.7024 | 0
2019-06-23T15:00:00 | 25.8936 | -25.8936 | -18.5791 | 11.7024 | 0
2019-06-23T16:00:00 | 26.4705 | -26.4705 | -18.5791 | 11.7024 | 0
2019-06-23T17:00:00 | 28.2744 | -28.2744 | -18.5791 | 11.7024 | 0
2019-06-23T18:00:00 | 35.4692 | -35.4692 | -18.5791 | 11.7024 | 0
2019-06-23T19:00:00 | 36.2453 | -36.2453 | -18.5791 | 11.7024 | 0
2019-06-23T20:00:00 | 31.5677 | -31.5677 | -18.5791 | 11.7024 | 0
2019-06-23T21:00:00 | 33.9799 | -33.9799 | -18.5791 | 11.7024 | 0
2019-06-23T22:00:00 | 27.6871 | -27.6871 | -18.5791 | 11.7024 | 0
2019-06-23T23:00:00 | 26.4075 | -26.4075 | -18.5791 | 11.7024 | 0
2019-06-24T00:00:00 | 25.0546 | -25.0546 | -18.5791 | 11.7024 | 0
2019-06-24T01:00:00 | 23.2926 | -23.2926 | -18.5791 | 11.7024 | 0
2019-06-24T02:00:00 | 23.9218 | -23.9218 | -18.5791 | 11.7024 | 0
2019-06-24T03:00:00 | 21.4257 | -21.4257 | -18.5791 | 11.7024 | 0
2019-06-24T04:00:00 | 25.3587 | -25.3587 | -18.5791 | 11.7024 | 0
2019-06-24T05:00:00 | 35.0812 | -35.0812 | -18.5791 | 11.7024 | 0
2019-06-24T06:00:00 | 48.4115 | -48.4115 | -18.5791 | 11.7024 | 0
2019-06-24T07:00:00 | 42.9892 | -42.9892 | -18.5791 | 11.7024 | 0
2019-06-24T08:00:00 | 36.13 | -36.13 | -18.5791 | 11.7024 | 0
2019-06-24T09:00:00 | 32.3857 | -32.3857 | -18.5791 | 11.7024 | 0
2019-06-24T10:00:00 | 33.2248 | -33.2248 | -18.5791 | 11.7024 | 0
2019-06-24T11:00:00 | 33.2143 | -33.2143 | -18.5791 | 11.7024 | 0
2019-06-24T12:00:00 | 32.7633 | -32.7633 | -18.5791 | 11.7024 | 0
2019-06-24T13:00:00 | 32.5431 | -32.5431 | -18.5791 | 11.7024 | 0
2019-06-24T14:00:00 | 31.9138 | -31.9138 | -18.5791 | 11.7024 | 0
2019-06-24T15:00:00 | 31.8718 | -31.8718 | -18.5791 | 11.7024 | 0
2019-06-24T16:00:00 | 35.1861 | -35.1861 | -18.5791 | 11.7024 | 0
2019-06-24T17:00:00 | 34.0533 | -34.0533 | -18.5791 | 11.7024 | 0
2019-06-24T18:00:00 | 33.6024 | -33.6024 | -18.5791 | 11.7024 | 0
2019-06-24T19:00:00 | 32.9416 | -32.9416 | -18.5791 | 11.7024 | 0
2019-06-24T20:00:00 | 32.0291 | -32.0291 | -18.5791 | 11.7024 | 0
2019-06-24T21:00:00 | 31.746 | -31.746 | -18.5791 | 11.7024 | 0
2019-06-24T22:00:00 | 28.3478 | -28.3478 | -18.5791 | 11.7024 | 0
2019-06-24T23:00:00 | 22.3381 | -22.3381 | -18.5791 | 11.7024 | 0
2019-06-25T00:00:00 | 24.1106 | -24.1106 | -18.5791 | 11.7024 | 0
2019-06-25T01:00:00 | 22.9779 | -22.9779 | -18.5791 | 11.7024 | 0
2019-06-25T02:00:00 | 22.9255 | -22.9255 | -18.5791 | 11.7024 | 0
2019-06-25T03:00:00 | 22.0969 | -22.0969 | -18.5791 | 11.7024 | 0
2019-06-25T04:00:00 | 26.7431 | -26.7431 | -18.5791 | 11.7024 | 0
2019-06-25T05:00:00 | 31.7355 | -31.7355 | -18.5791 | 11.7024 | 0
2019-06-25T06:00:00 | 35.2909 | -35.2909 | -18.5791 | 11.7024 | 0
2019-06-25T07:00:00 | 34.9973 | -34.9973 | -18.5791 | 11.7024 | 0
2019-06-25T08:00:00 | 35.2804 | -35.2804 | -18.5791 | 11.7024 | 0
2019-06-25T09:00:00 | 35.5846 | -35.5846 | -18.5791 | 11.7024 | 0
2019-06-25T10:00:00 | 35.4483 | -35.4483 | -18.5791 | 11.7024 | 0
2019-06-25T11:00:00 | 34.0848 | -34.0848 | -18.5791 | 11.7024 | 0
2019-06-25T12:00:00 | 33.5709 | -33.5709 | -18.5791 | 11.7024 | 0
2019-06-25T13:00:00 | 33.6758 | -33.6758 | -18.5791 | 11.7024 | 0
2019-06-25T14:00:00 | 33.5604 | -33.5604 | -18.5791 | 11.7024 | 0
2019-06-25T15:00:00 | 33.2143 | -33.2143 | -18.5791 | 11.7024 | 0
2019-06-25T16:00:00 | 36.6963 | -36.6963 | -18.5791 | 11.7024 | 0
2019-06-25T17:00:00 | 48.7576 | -48.7576 | -18.5791 | 11.7024 | 0
2019-06-25T18:00:00 | 57.2006 | -57.2006 | -18.5791 | 11.7024 | 0
2019-06-25T19:00:00 | 70.3526 | -70.3526 | -18.5791 | 11.7024 | 0
2019-06-25T20:00:00 | 61.5007 | -61.5007 | -18.5791 | 11.7024 | 0
2019-06-25T21:00:00 | 31.3055 | -31.3055 | -18.5791 | 11.7024 | 0
2019-06-25T22:00:00 | 29.921 | -29.921 | -18.5791 | 11.7024 | 0
2019-06-25T23:00:00 | 31.1481 | -31.1481 | -18.5791 | 11.7024 | 0
2019-06-26T00:00:00 | 31.253 | -31.253 | -18.5791 | 11.7024 | 0
2019-06-26T01:00:00 | 31.0852 | -31.0852 | -18.5791 | 11.7024 | 0
2019-06-26T02:00:00 | 30.9489 | -30.9489 | -18.5791 | 11.7024 | 0
2019-06-26T03:00:00 | 30.1308 | -30.1308 | -18.5791 | 11.7024 | 0
2019-06-26T04:00:00 | 30.4979 | -30.4979 | -18.5791 | 11.7024 | 0
2019-06-26T05:00:00 | 44.7407 | -44.7407 | -18.5791 | 11.7024 | 0
2019-06-26T06:00:00 | 60.8609 | -60.8609 | -18.5791 | 11.7024 | 0
2019-06-26T07:00:00 | 61.1336 | -61.1336 | -18.5791 | 11.7024 | 0
2019-06-26T08:00:00 | 48.9254 | -48.9254 | -18.5791 | 11.7024 | 0
2019-06-26T09:00:00 | 35.0078 | -35.0078 | -18.5791 | 11.7024 | 0
2019-06-26T10:00:00 | 34.3051 | -34.3051 | -18.5791 | 11.7024 | 0
2019-06-26T11:00:00 | 33.7282 | -33.7282 | -18.5791 | 11.7024 | 0
2019-06-26T12:00:00 | 32.8262 | -32.8262 | -18.5791 | 11.7024 | 0
2019-06-26T13:00:00 | 31.5572 | -31.5572 | -18.5791 | 11.7024 | 0
2019-06-26T14:00:00 | 30.5189 | -30.5189 | -18.5791 | 11.7024 | 0
2019-06-26T15:00:00 | 30.3301 | -30.3301 | -18.5791 | 11.7024 | 0
2019-06-26T16:00:00 | 31.3264 | -31.3264 | -18.5791 | 11.7024 | 0
2019-06-26T17:00:00 | 30.7601 | -30.7601 | -18.5791 | 11.7024 | 0
2019-06-26T18:00:00 | 30.351 | -30.351 | -18.5791 | 11.7024 | 0
2019-06-26T19:00:00 | 29.6274 | -29.6274 | -18.5791 | 11.7024 | 0
2019-06-26T20:00:00 | 28.9142 | -28.9142 | -18.5791 | 11.7024 | 0
2019-06-26T21:00:00 | 27.299 | -27.299 | -18.5791 | 11.7024 | 0
2019-06-26T22:00:00 | 14.7343 | -14.7343 | -18.5791 | 11.7024 | 0
2019-06-26T23:00:00 | 22.4955 | -22.4955 | -18.5791 | 11.7024 | 0
2019-06-27T00:00:00 | 23.1457 | -23.1457 | -18.5791 | 11.7024 | 0
2019-06-27T01:00:00 | 21.6774 | -21.6774 | -18.5791 | 11.7024 | 0
2019-06-27T02:00:00 | 20.4818 | -20.4818 | -18.5791 | 11.7024 | 0
2019-06-27T03:00:00 | 15.395 | -15.395 | -18.5791 | 11.7024 | 0
2019-06-27T04:00:00 | 22.6318 | -22.6318 | -18.5791 | 11.7024 | 0
2019-06-27T05:00:00 | 28.1381 | -28.1381 | -18.5791 | 11.7024 | 0
2019-06-27T06:00:00 | 29.7532 | -29.7532 | -18.5791 | 11.7024 | 0
2019-06-27T07:00:00 | 30.1518 | -30.1518 | -18.5791 | 11.7024 | 0
2019-06-27T08:00:00 | 30.6762 | -30.6762 | -18.5791 | 11.7024 | 0
2019-06-27T09:00:00 | 31.3055 | -31.3055 | -18.5791 | 11.7024 | 0
2019-06-27T10:00:00 | 31.4838 | -31.4838 | -18.5791 | 11.7024 | 0
2019-06-27T11:00:00 | 30.6657 | -30.6657 | -18.5791 | 11.7024 | 0
2019-06-27T12:00:00 | 30.5608 | -30.5608 | -18.5791 | 11.7024 | 0
2019-06-27T13:00:00 | 30.5398 | -30.5398 | -18.5791 | 11.7024 | 0
2019-06-27T14:00:00 | 29.9105 | -29.9105 | -18.5791 | 11.7024 | 0
2019-06-27T15:00:00 | 30.0784 | -30.0784 | -18.5791 | 11.7024 | 0
2019-06-27T16:00:00 | 30.7076 | -30.7076 | -18.5791 | 11.7024 | 0
2019-06-27T17:00:00 | 30.8545 | -30.8545 | -18.5791 | 11.7024 | 0
2019-06-27T18:00:00 | 31.0223 | -31.0223 | -18.5791 | 11.7024 | 0
2019-06-27T19:00:00 | 30.5818 | -30.5818 | -18.5791 | 11.7024 | 0
2019-06-27T20:00:00 | 30.2881 | -30.2881 | -18.5791 | 11.7024 | 0
2019-06-27T21:00:00 | 31.8928 | -31.8928 | -18.5791 | 11.7024 | 0
2019-06-27T22:00:00 | 29.8686 | -29.8686 | -18.5791 | 11.7024 | 0
2019-06-27T23:00:00 | 25.4321 | -25.4321 | -18.5791 | 11.7024 | 0
2019-06-28T00:00:00 | 29.8476 | -29.8476 | -18.5791 | 11.7024 | 0
2019-06-28T01:00:00 | 29.6379 | -29.6379 | -18.5791 | 11.7024 | 0
2019-06-28T02:00:00 | 29.4386 | -29.4386 | -18.5791 | 11.7024 | 0
2019-06-28T03:00:00 | 28.18 | -28.18 | -18.5791 | 11.7024 | 0
2019-06-28T04:00:00 | 28.9561 | -28.9561 | -18.5791 | 11.7024 | 0
2019-06-28T05:00:00 | 47.4991 | -47.4991 | -18.5791 | 11.7024 | 0
2019-06-28T06:00:00 | 63.1263 | -63.1263 | -18.5791 | 11.7024 | 0
2019-06-28T07:00:00 | 62.7907 | -62.7907 | -18.5791 | 11.7024 | 0
2019-06-28T08:00:00 | 49.8064 | -49.8064 | -18.5791 | 11.7024 | 0
2019-06-28T09:00:00 | 44.2583 | -44.2583 | -18.5791 | 11.7024 | 0
2019-06-28T10:00:00 | 39.5806 | -39.5806 | -18.5791 | 11.7024 | 0
2019-06-28T11:00:00 | 36.6649 | -36.6649 | -18.5791 | 11.7024 | 0
2019-06-28T12:00:00 | 34.1268 | -34.1268 | -18.5791 | 11.7024 | 0
2019-06-28T13:00:00 | 33.6653 | -33.6653 | -18.5791 | 11.7024 | 0
2019-06-28T14:00:00 | 32.8367 | -32.8367 | -18.5791 | 11.7024 | 0
2019-06-28T15:00:00 | 34.2002 | -34.2002 | -18.5791 | 11.7024 | 0
2019-06-28T16:00:00 | 39.0666 | -39.0666 | -18.5791 | 11.7024 | 0
2019-06-28T17:00:00 | 54.8932 | -54.8932 | -18.5791 | 11.7024 | 0
2019-06-28T18:00:00 | 67.8984 | -67.8984 | -18.5791 | 11.7024 | 0
2019-06-28T19:00:00 | 67.4055 | -67.4055 | -18.5791 | 11.7024 | 0
2019-06-28T20:00:00 | 55.5225 | -55.5225 | -18.5791 | 11.7024 | 0
2019-06-28T21:00:00 | 49.0303 | -49.0303 | -18.5791 | 11.7024 | 0
2019-06-28T22:00:00 | 39.0771 | -39.0771 | -18.5791 | 11.7024 | 0
2019-06-28T23:00:00 | 33.896 | -33.896 | -18.5791 | 11.7024 | 0
2019-06-29T00:00:00 | 30.2462 | -30.2462 | -18.5791 | 11.7024 | 0
2019-06-29T01:00:00 | 28.8408 | -28.8408 | -18.5791 | 11.7024 | 0
2019-06-29T02:00:00 | 28.2429 | -28.2429 | -18.5791 | 11.7024 | 0
2019-06-29T03:00:00 | 28.1485 | -28.1485 | -18.5791 | 11.7024 | 0
2019-06-29T04:00:00 | 27.3515 | -27.3515 | -18.5791 | 11.7024 | 0
2019-06-29T05:00:00 | 28.7359 | -28.7359 | -18.5791 | 11.7024 | 0
2019-06-29T06:00:00 | 30.0469 | -30.0469 | -18.5791 | 11.7024 | 0
2019-06-29T07:00:00 | 28.6939 | -28.6939 | -18.5791 | 11.7024 | 0
2019-06-29T08:00:00 | 29.7427 | -29.7427 | -18.5791 | 11.7024 | 0
2019-06-29T09:00:00 | 27.5612 | -27.5612 | -18.5791 | 11.7024 | 0
2019-06-29T10:00:00 | 27.4983 | -27.4983 | -18.5791 | 11.7024 | 0
2019-06-29T11:00:00 | 27.4983 | -27.4983 | -18.5791 | 11.7024 | 0
2019-06-29T12:00:00 | 25.2014 | -25.2014 | -18.5791 | 11.7024 | 0
2019-06-29T13:00:00 | 24.4043 | -24.4043 | -18.5791 | 11.7024 | 0
2019-06-29T14:00:00 | 24.5406 | -24.5406 | -18.5791 | 11.7024 | 0
2019-06-29T15:00:00 | 25.7992 | -25.7992 | -18.5791 | 11.7024 | 0
2019-06-29T16:00:00 | 29.7742 | -29.7742 | -18.5791 | 11.7024 | 0
2019-06-29T17:00:00 | 40.0735 | -40.0735 | -18.5791 | 11.7024 | 0
2019-06-29T18:00:00 | 53.1417 | -53.1417 | -18.5791 | 11.7024 | 0
2019-06-29T19:00:00 | 57.0957 | -57.0957 | -18.5791 | 11.7024 | 0
2019-06-29T20:00:00 | 50.5092 | -50.5092 | -18.5791 | 11.7024 | 0
2019-06-29T21:00:00 | 41.1538 | -41.1538 | -18.5791 | 11.7024 | 0
2019-06-29T22:00:00 | 35.4692 | -35.4692 | -18.5791 | 11.7024 | 0
2019-06-29T23:00:00 | 30.0154 | -30.0154 | -18.5791 | 11.7024 | 0
2019-06-30T00:00:00 | 26.3341 | -26.3341 | -18.5791 | 11.7024 | 0
2019-06-30T01:00:00 | 20.723 | -20.723 | -18.5791 | 11.7024 | 0
2019-06-30T02:00:00 | 16.0872 | -16.0872 | -18.5791 | 11.7024 | 0
2019-06-30T03:00:00 | 13.7694 | -13.7694 | -18.5791 | 11.7024 | 0
2019-06-30T04:00:00 | 8.777 | -8.777 | -18.5791 | 11.7024 | 0
2019-06-30T05:00:00 | 11.42 | -11.42 | -18.5791 | 11.7024 | 0
2019-06-30T06:00:00 | 13.8847 | -13.8847 | -18.5791 | 11.7024 | 0
2019-06-30T07:00:00 | 20.5132 | -20.5132 | -18.5791 | 11.7024 | 0
2019-06-30T08:00:00 | 21.4362 | -21.4362 | -18.5791 | 11.7024 | 0
2019-06-30T09:00:00 | 22.3801 | -22.3801 | -18.5791 | 11.7024 | 0
2019-06-30T10:00:00 | 22.9045 | -22.9045 | -18.5791 | 11.7024 | 0
2019-06-30T11:00:00 | 12.0703 | -12.0703 | -18.5791 | 11.7024 | 0
2019-06-30T12:00:00 | -1.753 | 1.753 | -18.5791 | 11.7024 | 0
2019-06-30T13:00:00 | -1.8054 | 1.8054 | -18.5791 | 11.7024 | 0
2019-06-30T14:00:00 | -13.4472 | 13.4472 | -18.5791 | 11.7024 | 0
2019-06-30T15:00:00 | -1.8579 | 1.8579 | -18.5791 | 11.7024 | 0
2019-06-30T16:00:00 | 19.1498 | -19.1498 | -18.5791 | 11.7024 | 0
2019-06-30T17:00:00 | 28.3583 | -28.3583 | -18.5791 | 11.7024 | 0
2019-06-30T18:00:00 | 26.7117 | -26.7117 | -18.5791 | 11.7024 | 0
2019-06-30T19:00:00 | 26.9214 | -26.9214 | -18.5791 | 11.7024 | 0
2019-06-30T20:00:00 | 27.4249 | -27.4249 | -18.5791 | 11.7024 | 0
2019-06-30T21:00:00 | 27.4668 | -27.4668 | -18.5791 | 11.7024 | 0
2019-06-30T22:00:00 | 27.2256 | -27.2256 | -18.5791 | 11.7024 | 0
2019-06-30T23:00:00 | 26.9529 | -26.9529 | -18.5791 | 11.7024 | 0
2019-07-01T00:00:00 | 24.7504 | -24.7504 | -18.5791 | 11.7024 | 0
2019-07-01T01:00:00 | 23.5233 | -23.5233 | -18.5791 | 11.7024 | 0
2019-07-01T02:00:00 | 23.366 | -23.366 | -18.5791 | 11.7024 | 0
2019-07-01T03:00:00 | 24.4148 | -24.4148 | -18.5791 | 11.7024 | 0
2019-07-01T04:00:00 | 25.4216 | -25.4216 | -18.5791 | 11.7024 | 0
2019-07-01T05:00:00 | 27.1732 | -27.1732 | -18.5791 | 11.7024 | 0
2019-07-01T06:00:00 | 29.2393 | -29.2393 | -18.5791 | 11.7024 | 0
2019-07-01T07:00:00 | 31.6516 | -31.6516 | -18.5791 | 11.7024 | 0
2019-07-01T08:00:00 | 31.683 | -31.683 | -18.5791 | 11.7024 | 0
2019-07-01T09:00:00 | 30.7915 | -30.7915 | -18.5791 | 11.7024 | 0
2019-07-01T10:00:00 | 29.491 | -29.491 | -18.5791 | 11.7024 | 0
2019-07-01T11:00:00 | 28.0332 | -28.0332 | -18.5791 | 11.7024 | 0
2019-07-01T12:00:00 | 26.848 | -26.848 | -18.5791 | 11.7024 | 0
2019-07-01T13:00:00 | 26.7012 | -26.7012 | -18.5791 | 11.7024 | 0
2019-07-01T14:00:00 | 26.439 | -26.439 | -18.5791 | 11.7024 | 0
2019-07-01T15:00:00 | 26.1453 | -26.1453 | -18.5791 | 11.7024 | 0
2019-07-01T16:00:00 | 26.9634 | -26.9634 | -18.5791 | 11.7024 | 0
2019-07-01T17:00:00 | 27.5297 | -27.5297 | -18.5791 | 11.7024 | 0
2019-07-01T18:00:00 | 27.3724 | -27.3724 | -18.5791 | 11.7024 | 0
2019-07-01T19:00:00 | 27.1417 | -27.1417 | -18.5791 | 11.7024 | 0
2019-07-01T20:00:00 | 26.7431 | -26.7431 | -18.5791 | 11.7024 | 0
2019-07-01T21:00:00 | 26.5963 | -26.5963 | -18.5791 | 11.7024 | 0
2019-07-01T22:00:00 | 25.4741 | -25.4741 | -18.5791 | 11.7024 | 0
2019-07-01T23:00:00 | 24.3309 | -24.3309 | -18.5791 | 11.7024 | 0
2019-07-02T00:00:00 | 23.387 | -23.387 | -18.5791 | 11.7024 | 0
2019-07-02T01:00:00 | 21.9606 | -21.9606 | -18.5791 | 11.7024 | 0
2019-07-02T02:00:00 | 20.702 | -20.702 | -18.5791 | 11.7024 | 0
2019-07-02T03:00:00 | 19.6951 | -19.6951 | -18.5791 | 11.7024 | 0
2019-07-02T04:00:00 | 20.5237 | -20.5237 | -18.5791 | 11.7024 | 0
2019-07-02T05:00:00 | 23.5967 | -23.5967 | -18.5791 | 11.7024 | 0
2019-07-02T06:00:00 | 26.2922 | -26.2922 | -18.5791 | 11.7024 | 0
2019-07-02T07:00:00 | 26.9529 | -26.9529 | -18.5791 | 11.7024 | 0
2019-07-02T08:00:00 | 27.9912 | -27.9912 | -18.5791 | 11.7024 | 0
2019-07-02T09:00:00 | 28.3478 | -28.3478 | -18.5791 | 11.7024 | 0
2019-07-02T10:00:00 | 29.3652 | -29.3652 | -18.5791 | 11.7024 | 0
2019-07-02T11:00:00 | 27.6032 | -27.6032 | -18.5791 | 11.7024 | 0
2019-07-02T12:00:00 | 28.3688 | -28.3688 | -18.5791 | 11.7024 | 0
2019-07-02T13:00:00 | 28.3478 | -28.3478 | -18.5791 | 11.7024 | 0
2019-07-02T14:00:00 | 28.4212 | -28.4212 | -18.5791 | 11.7024 | 0
2019-07-02T15:00:00 | 28.5366 | -28.5366 | -18.5791 | 11.7024 | 0
2019-07-02T16:00:00 | 29.8161 | -29.8161 | -18.5791 | 11.7024 | 0
2019-07-02T17:00:00 | 28.7044 | -28.7044 | -18.5791 | 11.7024 | 0
2019-07-02T18:00:00 | 30.5923 | -30.5923 | -18.5791 | 11.7024 | 0
2019-07-02T19:00:00 | 30.5818 | -30.5818 | -18.5791 | 11.7024 | 0
2019-07-02T20:00:00 | 30.0364 | -30.0364 | -18.5791 | 11.7024 | 0
2019-07-02T21:00:00 | 29.5644 | -29.5644 | -18.5791 | 11.7024 | 0
2019-07-02T22:00:00 | 27.0788 | -27.0788 | -18.5791 | 11.7024 | 0
2019-07-02T23:00:00 | 25.516 | -25.516 | -18.5791 | 11.7024 | 0
2019-07-03T00:00:00 | 25.0755 | -25.0755 | -18.5791 | 11.7024 | 0
2019-07-03T01:00:00 | 24.7294 | -24.7294 | -18.5791 | 11.7024 | 0
2019-07-03T02:00:00 | 24.4987 | -24.4987 | -18.5791 | 11.7024 | 0
2019-07-03T03:00:00 | 24.6875 | -24.6875 | -18.5791 | 11.7024 | 0
2019-07-03T04:00:00 | 26.1558 | -26.1558 | -18.5791 | 11.7024 | 0
2019-07-03T05:00:00 | 29.7427 | -29.7427 | -18.5791 | 11.7024 | 0
2019-07-03T06:00:00 | 31.0013 | -31.0013 | -18.5791 | 11.7024 | 0
2019-07-03T07:00:00 | 31.4733 | -31.4733 | -18.5791 | 11.7024 | 0
2019-07-03T08:00:00 | 31.4733 | -31.4733 | -18.5791 | 11.7024 | 0
2019-07-03T09:00:00 | 31.6411 | -31.6411 | -18.5791 | 11.7024 | 0
2019-07-03T10:00:00 | 31.3789 | -31.3789 | -18.5791 | 11.7024 | 0
2019-07-03T11:00:00 | 30.0574 | -30.0574 | -18.5791 | 11.7024 | 0
2019-07-03T12:00:00 | 29.512 | -29.512 | -18.5791 | 11.7024 | 0
2019-07-03T13:00:00 | 28.9561 | -28.9561 | -18.5791 | 11.7024 | 0
2019-07-03T14:00:00 | 28.8093 | -28.8093 | -18.5791 | 11.7024 | 0
2019-07-03T15:00:00 | 28.6625 | -28.6625 | -18.5791 | 11.7024 | 0
2019-07-03T16:00:00 | 29.5749 | -29.5749 | -18.5791 | 11.7024 | 0
2019-07-03T17:00:00 | 29.9001 | -29.9001 | -18.5791 | 11.7024 | 0
2019-07-03T18:00:00 | 29.8476 | -29.8476 | -18.5791 | 11.7024 | 0
2019-07-03T19:00:00 | 29.533 | -29.533 | -18.5791 | 11.7024 | 0
2019-07-03T20:00:00 | 29.1134 | -29.1134 | -18.5791 | 11.7024 | 0
2019-07-03T21:00:00 | 29.0191 | -29.0191 | -18.5791 | 11.7024 | 0
2019-07-03T22:00:00 | 27.0578 | -27.0578 | -18.5791 | 11.7024 | 0
2019-07-03T23:00:00 | 27.2571 | -27.2571 | -18.5791 | 11.7024 | 0
2019-07-04T00:00:00 | 26.7431 | -26.7431 | -18.5791 | 11.7024 | 0
2019-07-04T01:00:00 | 26.2502 | -26.2502 | -18.5791 | 11.7024 | 0
2019-07-04T02:00:00 | 26.418 | -26.418 | -18.5791 | 11.7024 | 0
2019-07-04T03:00:00 | 26.5544 | -26.5544 | -18.5791 | 11.7024 | 0
2019-07-04T04:00:00 | 27.5612 | -27.5612 | -18.5791 | 11.7024 | 0
2019-07-04T05:00:00 | 27.9807 | -27.9807 | -18.5791 | 11.7024 | 0
2019-07-04T06:00:00 | 29.1869 | -29.1869 | -18.5791 | 11.7024 | 0
2019-07-04T07:00:00 | 30.4559 | -30.4559 | -18.5791 | 11.7024 | 0
2019-07-04T08:00:00 | 30.5398 | -30.5398 | -18.5791 | 11.7024 | 0
2019-07-04T09:00:00 | 30.3091 | -30.3091 | -18.5791 | 11.7024 | 0
2019-07-04T10:00:00 | 29.4805 | -29.4805 | -18.5791 | 11.7024 | 0
2019-07-04T11:00:00 | 28.5471 | -28.5471 | -18.5791 | 11.7024 | 0
2019-07-04T12:00:00 | 28.4737 | -28.4737 | -18.5791 | 11.7024 | 0
2019-07-04T13:00:00 | 28.3478 | -28.3478 | -18.5791 | 11.7024 | 0
2019-07-04T14:00:00 | 28.4317 | -28.4317 | -18.5791 | 11.7024 | 0
2019-07-04T15:00:00 | 28.3793 | -28.3793 | -18.5791 | 11.7024 | 0
2019-07-04T16:00:00 | 28.8827 | -28.8827 | -18.5791 | 11.7024 | 0
2019-07-04T17:00:00 | 28.6939 | -28.6939 | -18.5791 | 11.7024 | 0
2019-07-04T18:00:00 | 28.5576 | -28.5576 | -18.5791 | 11.7024 | 0
2019-07-04T19:00:00 | 28.4422 | -28.4422 | -18.5791 | 11.7024 | 0
2019-07-04T20:00:00 | 27.9388 | -27.9388 | -18.5791 | 11.7024 | 0
2019-07-04T21:00:00 | 27.8759 | -27.8759 | -18.5791 | 11.7024 | 0
2019-07-04T22:00:00 | 26.7117 | -26.7117 | -18.5791 | 11.7024 | 0
2019-07-04T23:00:00 | 25.5895 | -25.5895 | -18.5791 | 11.7024 | 0
2019-07-05T00:00:00 | 25.2224 | -25.2224 | -18.5791 | 11.7024 | 0
2019-07-05T01:00:00 | 24.8238 | -24.8238 | -18.5791 | 11.7024 | 0
2019-07-05T02:00:00 | 24.8867 | -24.8867 | -18.5791 | 11.7024 | 0
2019-07-05T03:00:00 | 25.2853 | -25.2853 | -18.5791 | 11.7024 | 0
2019-07-05T04:00:00 | 26.1873 | -26.1873 | -18.5791 | 11.7024 | 0
2019-07-05T05:00:00 | 34.4309 | -34.4309 | -18.5791 | 11.7024 | 0
2019-07-05T06:00:00 | 43.1046 | -43.1046 | -18.5791 | 11.7024 | 0
2019-07-05T07:00:00 | 46.2824 | -46.2824 | -18.5791 | 11.7024 | 0
2019-07-05T08:00:00 | 43.6395 | -43.6395 | -18.5791 | 11.7024 | 0
2019-07-05T09:00:00 | 37.9759 | -37.9759 | -18.5791 | 11.7024 | 0
2019-07-05T10:00:00 | 36.5075 | -36.5075 | -18.5791 | 11.7024 | 0
2019-07-05T11:00:00 | 32.7528 | -32.7528 | -18.5791 | 11.7024 | 0
2019-07-05T12:00:00 | 30.6867 | -30.6867 | -18.5791 | 11.7024 | 0
2019-07-05T13:00:00 | 29.2498 | -29.2498 | -18.5791 | 11.7024 | 0
2019-07-05T14:00:00 | 28.7464 | -28.7464 | -18.5791 | 11.7024 | 0
2019-07-05T15:00:00 | 29.04 | -29.04 | -18.5791 | 11.7024 | 0
2019-07-05T16:00:00 | 30.0154 | -30.0154 | -18.5791 | 11.7024 | 0
2019-07-05T17:00:00 | 30.0154 | -30.0154 | -18.5791 | 11.7024 | 0
2019-07-05T18:00:00 | 30.0784 | -30.0784 | -18.5791 | 11.7024 | 0
2019-07-05T19:00:00 | 29.5539 | -29.5539 | -18.5791 | 11.7024 | 0
2019-07-05T20:00:00 | 29.1554 | -29.1554 | -18.5791 | 11.7024 | 0
2019-07-05T21:00:00 | 29.0295 | -29.0295 | -18.5791 | 11.7024 | 0
2019-07-05T22:00:00 | 28.0751 | -28.0751 | -18.5791 | 11.7024 | 0
2019-07-05T23:00:00 | 29.061 | -29.061 | -18.5791 | 11.7024 | 0
2019-07-06T00:00:00 | 28.0542 | -28.0542 | -18.5791 | 11.7024 | 0
2019-07-06T01:00:00 | 28.159 | -28.159 | -18.5791 | 11.7024 | 0
2019-07-06T02:00:00 | 28.18 | -28.18 | -18.5791 | 11.7024 | 0
2019-07-06T03:00:00 | 27.3934 | -27.3934 | -18.5791 | 11.7024 | 0
2019-07-06T04:00:00 | 27.5507 | -27.5507 | -18.5791 | 11.7024 | 0
2019-07-06T05:00:00 | 28.0227 | -28.0227 | -18.5791 | 11.7024 | 0
2019-07-06T06:00:00 | 28.5681 | -28.5681 | -18.5791 | 11.7024 | 0
2019-07-06T07:00:00 | 30.6867 | -30.6867 | -18.5791 | 11.7024 | 0
2019-07-06T08:00:00 | 30.6237 | -30.6237 | -18.5791 | 11.7024 | 0
2019-07-06T09:00:00 | 29.2708 | -29.2708 | -18.5791 | 11.7024 | 0
2019-07-06T10:00:00 | 28.0437 | -28.0437 | -18.5791 | 11.7024 | 0
2019-07-06T11:00:00 | 26.2922 | -26.2922 | -18.5791 | 11.7024 | 0
2019-07-06T12:00:00 | 25.4846 | -25.4846 | -18.5791 | 11.7024 | 0
2019-07-06T13:00:00 | 24.2784 | -24.2784 | -18.5791 | 11.7024 | 0
2019-07-06T14:00:00 | 25.4951 | -25.4951 | -18.5791 | 11.7024 | 0
2019-07-06T15:00:00 | 27.1102 | -27.1102 | -18.5791 | 11.7024 | 0
2019-07-06T16:00:00 | 28.5261 | -28.5261 | -18.5791 | 11.7024 | 0
2019-07-06T17:00:00 | 29.3232 | -29.3232 | -18.5791 | 11.7024 | 0
2019-07-06T18:00:00 | 29.6169 | -29.6169 | -18.5791 | 11.7024 | 0
2019-07-06T19:00:00 | 28.5576 | -28.5576 | -18.5791 | 11.7024 | 0
2019-07-06T20:00:00 | 28.3164 | -28.3164 | -18.5791 | 11.7024 | 0
2019-07-06T21:00:00 | 28.7359 | -28.7359 | -18.5791 | 11.7024 | 0
2019-07-06T22:00:00 | 27.8968 | -27.8968 | -18.5791 | 11.7024 | 0
2019-07-06T23:00:00 | 27.708 | -27.708 | -18.5791 | 11.7024 | 0
2019-07-07T00:00:00 | 25.3692 | -25.3692 | -18.5791 | 11.7024 | 0
2019-07-07T01:00:00 | 24.3728 | -24.3728 | -18.5791 | 11.7024 | 0
2019-07-07T02:00:00 | 23.5757 | -23.5757 | -18.5791 | 11.7024 | 0
2019-07-07T03:00:00 | 22.6213 | -22.6213 | -18.5791 | 11.7024 | 0
2019-07-07T04:00:00 | 22.873 | -22.873 | -18.5791 | 11.7024 | 0
2019-07-07T05:00:00 | 21.0062 | -21.0062 | -18.5791 | 11.7024 | 0
2019-07-07T06:00:00 | 19.9154 | -19.9154 | -18.5791 | 11.7024 | 0
2019-07-07T07:00:00 | 23.4079 | -23.4079 | -18.5791 | 11.7024 | 0
2019-07-07T08:00:00 | 25.1385 | -25.1385 | -18.5791 | 11.7024 | 0
2019-07-07T09:00:00 | 25.3797 | -25.3797 | -18.5791 | 11.7024 | 0
2019-07-07T10:00:00 | 25.8097 | -25.8097 | -18.5791 | 11.7024 | 0
2019-07-07T11:00:00 | 25.7048 | -25.7048 | -18.5791 | 11.7024 | 0
2019-07-07T12:00:00 | 19.7895 | -19.7895 | -18.5791 | 11.7024 | 0
2019-07-07T13:00:00 | 7.9695 | -7.9695 | -18.5791 | 11.7024 | 0
2019-07-07T14:00:00 | 5.2216 | -5.2216 | -18.5791 | 11.7024 | 0
2019-07-07T15:00:00 | 10.8327 | -10.8327 | -18.5791 | 11.7024 | 0
2019-07-07T16:00:00 | 24.9916 | -24.9916 | -18.5791 | 11.7024 | 0
2019-07-07T17:00:00 | 28.7464 | -28.7464 | -18.5791 | 11.7024 | 0
2019-07-07T18:00:00 | 31.1272 | -31.1272 | -18.5791 | 11.7024 | 0
2019-07-07T19:00:00 | 31.6621 | -31.6621 | -18.5791 | 11.7024 | 0
2019-07-07T20:00:00 | 32.7423 | -32.7423 | -18.5791 | 11.7024 | 0
2019-07-07T21:00:00 | 30.8964 | -30.8964 | -18.5791 | 11.7024 | 0
2019-07-07T22:00:00 | 30.6447 | -30.6447 | -18.5791 | 11.7024 | 0
2019-07-07T23:00:00 | 29.8057 | -29.8057 | -18.5791 | 11.7024 | 0
2019-07-08T00:00:00 | 28.9981 | -28.9981 | -18.5791 | 11.7024 | 0
2019-07-08T01:00:00 | 28.7044 | -28.7044 | -18.5791 | 11.7024 | 0
2019-07-08T02:00:00 | 28.8617 | -28.8617 | -18.5791 | 11.7024 | 0
2019-07-08T03:00:00 | 28.6205 | -28.6205 | -18.5791 | 11.7024 | 0
2019-07-08T04:00:00 | 28.7044 | -28.7044 | -18.5791 | 11.7024 | 0
2019-07-08T05:00:00 | 31.0537 | -31.0537 | -18.5791 | 11.7024 | 0
2019-07-08T06:00:00 | 39.0876 | -39.0876 | -18.5791 | 11.7024 | 0
2019-07-08T07:00:00 | 40.063 | -40.063 | -18.5791 | 11.7024 | 0
2019-07-08T08:00:00 | 38.5947 | -38.5947 | -18.5791 | 11.7024 | 0
2019-07-08T09:00:00 | 37.2312 | -37.2312 | -18.5791 | 11.7024 | 0
2019-07-08T10:00:00 | 40.0106 | -40.0106 | -18.5791 | 11.7024 | 0
2019-07-08T11:00:00 | 38.6891 | -38.6891 | -18.5791 | 11.7024 | 0
2019-07-08T12:00:00 | 34.9238 | -34.9238 | -18.5791 | 11.7024 | 0
2019-07-08T13:00:00 | 33.2353 | -33.2353 | -18.5791 | 11.7024 | 0
2019-07-08T14:00:00 | 33.5289 | -33.5289 | -18.5791 | 11.7024 | 0
2019-07-08T15:00:00 | 34.2736 | -34.2736 | -18.5791 | 11.7024 | 0
2019-07-08T16:00:00 | 34.7456 | -34.7456 | -18.5791 | 11.7024 | 0
2019-07-08T17:00:00 | 37.011 | -37.011 | -18.5791 | 11.7024 | 0
2019-07-08T18:00:00 | 40.0001 | -40.0001 | -18.5791 | 11.7024 | 0
2019-07-08T19:00:00 | 31.2216 | -31.2216 | -18.5791 | 11.7024 | 0
2019-07-08T20:00:00 | 30.7915 | -30.7915 | -18.5791 | 11.7024 | 0
2019-07-08T21:00:00 | 30.372 | -30.372 | -18.5791 | 11.7024 | 0
2019-07-08T22:00:00 | 29.2917 | -29.2917 | -18.5791 | 11.7024 | 0
2019-07-08T23:00:00 | 30.1623 | -30.1623 | -18.5791 | 11.7024 | 0
2019-07-09T00:00:00 | 29.0715 | -29.0715 | -18.5791 | 11.7024 | 0
2019-07-09T01:00:00 | 28.7988 | -28.7988 | -18.5791 | 11.7024 | 0
2019-07-09T02:00:00 | 28.7673 | -28.7673 | -18.5791 | 11.7024 | 0
2019-07-09T03:00:00 | 28.7778 | -28.7778 | -18.5791 | 11.7024 | 0
2019-07-09T04:00:00 | 29.6588 | -29.6588 | -18.5791 | 11.7024 | 0
2019-07-09T05:00:00 | 36.0461 | -36.0461 | -18.5791 | 11.7024 | 0
2019-07-09T06:00:00 | 44.2163 | -44.2163 | -18.5791 | 11.7024 | 0
2019-07-09T07:00:00 | 44.3317 | -44.3317 | -18.5791 | 11.7024 | 0
2019-07-09T08:00:00 | 41.2167 | -41.2167 | -18.5791 | 11.7024 | 0
2019-07-09T09:00:00 | 38.1542 | -38.1542 | -18.5791 | 11.7024 | 0
2019-07-09T10:00:00 | 38.0178 | -38.0178 | -18.5791 | 11.7024 | 0
2019-07-09T11:00:00 | 36.99 | -36.99 | -18.5791 | 11.7024 | 0
2019-07-09T12:00:00 | 34.9868 | -34.9868 | -18.5791 | 11.7024 | 0
2019-07-09T13:00:00 | 34.5673 | -34.5673 | -18.5791 | 11.7024 | 0
2019-07-09T14:00:00 | 34.0324 | -34.0324 | -18.5791 | 11.7024 | 0
2019-07-09T15:00:00 | 34.5568 | -34.5568 | -18.5791 | 11.7024 | 0
2019-07-09T16:00:00 | 36.6229 | -36.6229 | -18.5791 | 11.7024 | 0
2019-07-09T17:00:00 | 40.4301 | -40.4301 | -18.5791 | 11.7024 | 0
2019-07-09T18:00:00 | 47.4152 | -47.4152 | -18.5791 | 11.7024 | 0
2019-07-09T19:00:00 | 48.3591 | -48.3591 | -18.5791 | 11.7024 | 0
2019-07-09T20:00:00 | 46.3559 | -46.3559 | -18.5791 | 11.7024 | 0
2019-07-09T21:00:00 | 44.1429 | -44.1429 | -18.5791 | 11.7024 | 0
2019-07-09T22:00:00 | 36.5705 | -36.5705 | -18.5791 | 11.7024 | 0
2019-07-09T23:00:00 | 32.606 | -32.606 | -18.5791 | 11.7024 | 0
2019-07-10T00:00:00 | 32.1655 | -32.1655 | -18.5791 | 11.7024 | 0
2019-07-10T01:00:00 | 31.7564 | -31.7564 | -18.5791 | 11.7024 | 0
2019-07-10T02:00:00 | 31.8508 | -31.8508 | -18.5791 | 11.7024 | 0
2019-07-10T03:00:00 | 31.9243 | -31.9243 | -18.5791 | 11.7024 | 0
2019-07-10T04:00:00 | 33.2562 | -33.2562 | -18.5791 | 11.7024 | 0
2019-07-10T05:00:00 | 42.0872 | -42.0872 | -18.5791 | 11.7024 | 0
2019-07-10T06:00:00 | 49.9847 | -49.9847 | -18.5791 | 11.7024 | 0
2019-07-10T07:00:00 | 49.303 | -49.303 | -18.5791 | 11.7024 | 0
2019-07-10T08:00:00 | 44.2583 | -44.2583 | -18.5791 | 11.7024 | 0
2019-07-10T09:00:00 | 41.4789 | -41.4789 | -18.5791 | 11.7024 | 0
2019-07-10T10:00:00 | 42.3075 | -42.3075 | -18.5791 | 11.7024 | 0
2019-07-10T11:00:00 | 39.1925 | -39.1925 | -18.5791 | 11.7024 | 0
2019-07-10T12:00:00 | 37.2627 | -37.2627 | -18.5791 | 11.7024 | 0
2019-07-10T13:00:00 | 36.9166 | -36.9166 | -18.5791 | 11.7024 | 0
2019-07-10T14:00:00 | 36.9795 | -36.9795 | -18.5791 | 11.7024 | 0
2019-07-10T15:00:00 | 38.8569 | -38.8569 | -18.5791 | 11.7024 | 0
2019-07-10T16:00:00 | 44.3526 | -44.3526 | -18.5791 | 11.7024 | 0
2019-07-10T17:00:00 | 49.4603 | -49.4603 | -18.5791 | 11.7024 | 0
2019-07-10T18:00:00 | 53.9073 | -53.9073 | -18.5791 | 11.7024 | 0
2019-07-10T19:00:00 | 52.1033 | -52.1033 | -18.5791 | 11.7024 | 0
2019-07-10T20:00:00 | 48.5269 | -48.5269 | -18.5791 | 11.7024 | 0
2019-07-10T21:00:00 | 48.1808 | -48.1808 | -18.5791 | 11.7024 | 0
2019-07-10T22:00:00 | 42.8528 | -42.8528 | -18.5791 | 11.7024 | 0
2019-07-10T23:00:00 | 36.4236 | -36.4236 | -18.5791 | 11.7024 | 0
2019-07-11T00:00:00 | 35.8678 | -35.8678 | -18.5791 | 11.7024 | 0
2019-07-11T01:00:00 | 34.9553 | -34.9553 | -18.5791 | 11.7024 | 0
2019-07-11T02:00:00 | 34.8295 | -34.8295 | -18.5791 | 11.7024 | 0
2019-07-11T03:00:00 | 34.8295 | -34.8295 | -18.5791 | 11.7024 | 0
2019-07-11T04:00:00 | 35.8363 | -35.8363 | -18.5791 | 11.7024 | 0
2019-07-11T05:00:00 | 42.6011 | -42.6011 | -18.5791 | 11.7024 | 0
2019-07-11T06:00:00 | 51.5265 | -51.5265 | -18.5791 | 11.7024 | 0
2019-07-11T07:00:00 | 52.5963 | -52.5963 | -18.5791 | 11.7024 | 0
2019-07-11T08:00:00 | 53.5402 | -53.5402 | -18.5791 | 11.7024 | 0
2019-07-11T09:00:00 | 52.4285 | -52.4285 | -18.5791 | 11.7024 | 0
2019-07-11T10:00:00 | 54.7463 | -54.7463 | -18.5791 | 11.7024 | 0
2019-07-11T11:00:00 | 52.0509 | -52.0509 | -18.5791 | 11.7024 | 0
2019-07-11T12:00:00 | 50.5616 | -50.5616 | -18.5791 | 11.7024 | 0
2019-07-11T13:00:00 | 47.0481 | -47.0481 | -18.5791 | 11.7024 | 0
2019-07-11T14:00:00 | 45.8524 | -45.8524 | -18.5791 | 11.7024 | 0
2019-07-11T15:00:00 | 46.3664 | -46.3664 | -18.5791 | 11.7024 | 0
2019-07-11T16:00:00 | 50.4567 | -50.4567 | -18.5791 | 11.7024 | 0
2019-07-11T17:00:00 | 53.3934 | -53.3934 | -18.5791 | 11.7024 | 0
2019-07-11T18:00:00 | 54.1171 | -54.1171 | -18.5791 | 11.7024 | 0
2019-07-11T19:00:00 | 52.5543 | -52.5543 | -18.5791 | 11.7024 | 0
2019-07-11T20:00:00 | 49.5547 | -49.5547 | -18.5791 | 11.7024 | 0
2019-07-11T21:00:00 | 48.2123 | -48.2123 | -18.5791 | 11.7024 | 0
2019-07-11T22:00:00 | 40.2518 | -40.2518 | -18.5791 | 11.7024 | 0
2019-07-11T23:00:00 | 38.9618 | -38.9618 | -18.5791 | 11.7024 | 0
2019-07-12T00:00:00 | 37.8605 | -37.8605 | -18.5791 | 11.7024 | 0
2019-07-12T01:00:00 | 37.3781 | -37.3781 | -18.5791 | 11.7024 | 0
2019-07-12T02:00:00 | 37.2732 | -37.2732 | -18.5791 | 11.7024 | 0
2019-07-12T03:00:00 | 37.6403 | -37.6403 | -18.5791 | 11.7024 | 0
2019-07-12T04:00:00 | 37.7976 | -37.7976 | -18.5791 | 11.7024 | 0
2019-07-12T05:00:00 | 48.873 | -48.873 | -18.5791 | 11.7024 | 0
2019-07-12T06:00:00 | 54.6624 | -54.6624 | -18.5791 | 11.7024 | 0
2019-07-12T07:00:00 | 59.3716 | -59.3716 | -18.5791 | 11.7024 | 0
2019-07-12T08:00:00 | 57.662 | -57.662 | -18.5791 | 11.7024 | 0
2019-07-12T09:00:00 | 53.0787 | -53.0787 | -18.5791 | 11.7024 | 0
2019-07-12T10:00:00 | 51.5789 | -51.5789 | -18.5791 | 11.7024 | 0
2019-07-12T11:00:00 | 44.8351 | -44.8351 | -18.5791 | 11.7024 | 0
2019-07-12T12:00:00 | 41.8879 | -41.8879 | -18.5791 | 11.7024 | 0
2019-07-12T13:00:00 | 40.8391 | -40.8391 | -18.5791 | 11.7024 | 0
2019-07-12T14:00:00 | 37.9759 | -37.9759 | -18.5791 | 11.7024 | 0
2019-07-12T15:00:00 | 38.6471 | -38.6471 | -18.5791 | 11.7024 | 0
2019-07-12T16:00:00 | 42.0767 | -42.0767 | -18.5791 | 11.7024 | 0
2019-07-12T17:00:00 | 51.5055 | -51.5055 | -18.5791 | 11.7024 | 0
2019-07-12T18:00:00 | 54.6939 | -54.6939 | -18.5791 | 11.7024 | 0
2019-07-12T19:00:00 | 54.6729 | -54.6729 | -18.5791 | 11.7024 | 0
2019-07-12T20:00:00 | 48.7891 | -48.7891 | -18.5791 | 11.7024 | 0
2019-07-12T21:00:00 | 44.1429 | -44.1429 | -18.5791 | 11.7024 | 0
2019-07-12T22:00:00 | 41.5628 | -41.5628 | -18.5791 | 11.7024 | 0
2019-07-12T23:00:00 | 41.1747 | -41.1747 | -18.5791 | 11.7024 | 0
2019-07-13T00:00:00 | 38.3744 | -38.3744 | -18.5791 | 11.7024 | 0
2019-07-13T01:00:00 | 36.7907 | -36.7907 | -18.5791 | 11.7024 | 0
2019-07-13T02:00:00 | 36.0041 | -36.0041 | -18.5791 | 11.7024 | 0
2019-07-13T03:00:00 | 36.9481 | -36.9481 | -18.5791 | 11.7024 | 0
2019-07-13T04:00:00 | 35.207 | -35.207 | -18.5791 | 11.7024 | 0
2019-07-13T05:00:00 | 35.9831 | -35.9831 | -18.5791 | 11.7024 | 0
2019-07-13T06:00:00 | 37.7451 | -37.7451 | -18.5791 | 11.7024 | 0
2019-07-13T07:00:00 | 38.4583 | -38.4583 | -18.5791 | 11.7024 | 0
2019-07-13T08:00:00 | 39.8952 | -39.8952 | -18.5791 | 11.7024 | 0
2019-07-13T09:00:00 | 39.8847 | -39.8847 | -18.5791 | 11.7024 | 0
2019-07-13T10:00:00 | 39.0247 | -39.0247 | -18.5791 | 11.7024 | 0
2019-07-13T11:00:00 | 37.8395 | -37.8395 | -18.5791 | 11.7024 | 0
2019-07-13T12:00:00 | 34.5148 | -34.5148 | -18.5791 | 11.7024 | 0
2019-07-13T13:00:00 | 33.7177 | -33.7177 | -18.5791 | 11.7024 | 0
2019-07-13T14:00:00 | 34.4309 | -34.4309 | -18.5791 | 11.7024 | 0
2019-07-13T15:00:00 | 34.0219 | -34.0219 | -18.5791 | 11.7024 | 0
2019-07-13T16:00:00 | 34.5253 | -34.5253 | -18.5791 | 11.7024 | 0
2019-07-13T17:00:00 | 36.8327 | -36.8327 | -18.5791 | 11.7024 | 0
2019-07-13T18:00:00 | 37.9549 | -37.9549 | -18.5791 | 11.7024 | 0
2019-07-13T19:00:00 | 37.7556 | -37.7556 | -18.5791 | 11.7024 | 0
2019-07-13T20:00:00 | 37.6822 | -37.6822 | -18.5791 | 11.7024 | 0
2019-07-13T21:00:00 | 41.3321 | -41.3321 | -18.5791 | 11.7024 | 0
2019-07-13T22:00:00 | 38.1542 | -38.1542 | -18.5791 | 11.7024 | 0
2019-07-13T23:00:00 | 35.7209 | -35.7209 | -18.5791 | 11.7024 | 0
2019-07-14T00:00:00 | 34.8714 | -34.8714 | -18.5791 | 11.7024 | 0
2019-07-14T01:00:00 | 33.5394 | -33.5394 | -18.5791 | 11.7024 | 0
2019-07-14T02:00:00 | 32.4067 | -32.4067 | -18.5791 | 11.7024 | 0
2019-07-14T03:00:00 | 32.9521 | -32.9521 | -18.5791 | 11.7024 | 0
2019-07-14T04:00:00 | 32.9416 | -32.9416 | -18.5791 | 11.7024 | 0
2019-07-14T05:00:00 | 33.6443 | -33.6443 | -18.5791 | 11.7024 | 0
2019-07-14T06:00:00 | 34.5777 | -34.5777 | -18.5791 | 11.7024 | 0
2019-07-14T07:00:00 | 36.2244 | -36.2244 | -18.5791 | 11.7024 | 0
2019-07-14T08:00:00 | 36.8432 | -36.8432 | -18.5791 | 11.7024 | 0
2019-07-14T09:00:00 | 37.3885 | -37.3885 | -18.5791 | 11.7024 | 0
2019-07-14T10:00:00 | 37.913 | -37.913 | -18.5791 | 11.7024 | 0
2019-07-14T11:00:00 | 37.1683 | -37.1683 | -18.5791 | 11.7024 | 0
2019-07-14T12:00:00 | 36.0146 | -36.0146 | -18.5791 | 11.7024 | 0
2019-07-14T13:00:00 | 35.207 | -35.207 | -18.5791 | 11.7024 | 0
2019-07-14T14:00:00 | 34.9238 | -34.9238 | -18.5791 | 11.7024 | 0
2019-07-14T15:00:00 | 35.1546 | -35.1546 | -18.5791 | 11.7024 | 0
2019-07-14T16:00:00 | 34.7665 | -34.7665 | -18.5791 | 11.7024 | 0
2019-07-14T17:00:00 | 37.8081 | -37.8081 | -18.5791 | 11.7024 | 0
2019-07-14T18:00:00 | 38.9932 | -38.9932 | -18.5791 | 11.7024 | 0
2019-07-14T19:00:00 | 39.9791 | -39.9791 | -18.5791 | 11.7024 | 0
2019-07-14T20:00:00 | 38.4478 | -38.4478 | -18.5791 | 11.7024 | 0
2019-07-14T21:00:00 | 38.6157 | -38.6157 | -18.5791 | 11.7024 | 0
2019-07-14T22:00:00 | 37.8291 | -37.8291 | -18.5791 | 11.7024 | 0
2019-07-14T23:00:00 | 37.6403 | -37.6403 | -18.5791 | 11.7024 | 0
2019-07-15T00:00:00 | 36.4866 | -36.4866 | -18.5791 | 11.7024 | 0
2019-07-15T01:00:00 | 36.3502 | -36.3502 | -18.5791 | 11.7024 | 0
2019-07-15T02:00:00 | 34.9973 | -34.9973 | -18.5791 | 11.7024 | 0
2019-07-15T03:00:00 | 34.756 | -34.756 | -18.5791 | 11.7024 | 0
2019-07-15T04:00:00 | 36.7593 | -36.7593 | -18.5791 | 11.7024 | 0
2019-07-15T05:00:00 | 39.4023 | -39.4023 | -18.5791 | 11.7024 | 0
2019-07-15T06:00:00 | 49.324 | -49.324 | -18.5791 | 11.7024 | 0
2019-07-15T07:00:00 | 49.3659 | -49.3659 | -18.5791 | 11.7024 | 0
2019-07-15T08:00:00 | 47.1949 | -47.1949 | -18.5791 | 11.7024 | 0
2019-07-15T09:00:00 | 46.5761 | -46.5761 | -18.5791 | 11.7024 | 0
2019-07-15T10:00:00 | 44.489 | -44.489 | -18.5791 | 11.7024 | 0
2019-07-15T11:00:00 | 39.0457 | -39.0457 | -18.5791 | 11.7024 | 0
2019-07-15T12:00:00 | 39.0247 | -39.0247 | -18.5791 | 11.7024 | 0
2019-07-15T13:00:00 | 37.9025 | -37.9025 | -18.5791 | 11.7024 | 0
2019-07-15T14:00:00 | 37.7451 | -37.7451 | -18.5791 | 11.7024 | 0
2019-07-15T15:00:00 | 37.1998 | -37.1998 | -18.5791 | 11.7024 | 0
2019-07-15T16:00:00 | 37.7347 | -37.7347 | -18.5791 | 11.7024 | 0
2019-07-15T17:00:00 | 38.794 | -38.794 | -18.5791 | 11.7024 | 0
2019-07-15T18:00:00 | 38.731 | -38.731 | -18.5791 | 11.7024 | 0
2019-07-15T19:00:00 | 38.4059 | -38.4059 | -18.5791 | 11.7024 | 0
2019-07-15T20:00:00 | 38.1437 | -38.1437 | -18.5791 | 11.7024 | 0
2019-07-15T21:00:00 | 38.1752 | -38.1752 | -18.5791 | 11.7024 | 0
2019-07-15T22:00:00 | 37.1788 | -37.1788 | -18.5791 | 11.7024 | 0
2019-07-15T23:00:00 | 36.7383 | -36.7383 | -18.5791 | 11.7024 | 0
2019-07-16T00:00:00 | 36.1614 | -36.1614 | -18.5791 | 11.7024 | 0
2019-07-16T01:00:00 | 34.756 | -34.756 | -18.5791 | 11.7024 | 0
2019-07-16T02:00:00 | 33.6653 | -33.6653 | -18.5791 | 11.7024 | 0
2019-07-16T03:00:00 | 32.8682 | -32.8682 | -18.5791 | 11.7024 | 0
2019-07-16T04:00:00 | 34.9448 | -34.9448 | -18.5791 | 11.7024 | 0
2019-07-16T05:00:00 | 38.5842 | -38.5842 | -18.5791 | 11.7024 | 0
2019-07-16T06:00:00 | 47.3627 | -47.3627 | -18.5791 | 11.7024 | 0
2019-07-16T07:00:00 | 49.6596 | -49.6596 | -18.5791 | 11.7024 | 0
2019-07-16T08:00:00 | 48.4115 | -48.4115 | -18.5791 | 11.7024 | 0
2019-07-16T09:00:00 | 47.5515 | -47.5515 | -18.5791 | 11.7024 | 0
2019-07-16T10:00:00 | 47.3313 | -47.3313 | -18.5791 | 11.7024 | 0
2019-07-16T11:00:00 | 42.2445 | -42.2445 | -18.5791 | 11.7024 | 0
2019-07-16T12:00:00 | 39.9686 | -39.9686 | -18.5791 | 11.7024 | 0
2019-07-16T13:00:00 | 39.5071 | -39.5071 | -18.5791 | 11.7024 | 0
2019-07-16T14:00:00 | 39.0666 | -39.0666 | -18.5791 | 11.7024 | 0
2019-07-16T15:00:00 | 39.3393 | -39.3393 | -18.5791 | 11.7024 | 0
2019-07-16T16:00:00 | 45.7161 | -45.7161 | -18.5791 | 11.7024 | 0
2019-07-16T17:00:00 | 49.3135 | -49.3135 | -18.5791 | 11.7024 | 0
2019-07-16T18:00:00 | 53.3304 | -53.3304 | -18.5791 | 11.7024 | 0
2019-07-16T19:00:00 | 52.6173 | -52.6173 | -18.5791 | 11.7024 | 0
2019-07-16T20:00:00 | 49.7121 | -49.7121 | -18.5791 | 11.7024 | 0
2019-07-16T21:00:00 | 49.5128 | -49.5128 | -18.5791 | 11.7024 | 0
2019-07-16T22:00:00 | 45.5168 | -45.5168 | -18.5791 | 11.7024 | 0
2019-07-16T23:00:00 | 40.0945 | -40.0945 | -18.5791 | 11.7024 | 0
2019-07-17T00:00:00 | 38.8883 | -38.8883 | -18.5791 | 11.7024 | 0
2019-07-17T01:00:00 | 38.1017 | -38.1017 | -18.5791 | 11.7024 | 0
2019-07-17T02:00:00 | 37.2207 | -37.2207 | -18.5791 | 11.7024 | 0
2019-07-17T03:00:00 | 37.871 | -37.871 | -18.5791 | 11.7024 | 0
2019-07-17T04:00:00 | 39.1296 | -39.1296 | -18.5791 | 11.7024 | 0
2019-07-17T05:00:00 | 44.3002 | -44.3002 | -18.5791 | 11.7024 | 0
2019-07-17T06:00:00 | 54.6729 | -54.6729 | -18.5791 | 11.7024 | 0
2019-07-17T07:00:00 | 55.5959 | -55.5959 | -18.5791 | 11.7024 | 0
2019-07-17T08:00:00 | 50.8028 | -50.8028 | -18.5791 | 11.7024 | 0
2019-07-17T09:00:00 | 49.282 | -49.282 | -18.5791 | 11.7024 | 0
2019-07-17T10:00:00 | 48.1493 | -48.1493 | -18.5791 | 11.7024 | 0
2019-07-17T11:00:00 | 45.3175 | -45.3175 | -18.5791 | 11.7024 | 0
2019-07-17T12:00:00 | 43.3668 | -43.3668 | -18.5791 | 11.7024 | 0
2019-07-17T13:00:00 | 40.6189 | -40.6189 | -18.5791 | 11.7024 | 0
2019-07-17T14:00:00 | 40.6503 | -40.6503 | -18.5791 | 11.7024 | 0
2019-07-17T15:00:00 | 41.7516 | -41.7516 | -18.5791 | 11.7024 | 0
2019-07-17T16:00:00 | 48.464 | -48.464 | -18.5791 | 11.7024 | 0
2019-07-17T17:00:00 | 52.6592 | -52.6592 | -18.5791 | 11.7024 | 0
2019-07-17T18:00:00 | 54.7673 | -54.7673 | -18.5791 | 11.7024 | 0
2019-07-17T19:00:00 | 55.8371 | -55.8371 | -18.5791 | 11.7024 | 0
2019-07-17T20:00:00 | 54.8302 | -54.8302 | -18.5791 | 11.7024 | 0
2019-07-17T21:00:00 | 51.2328 | -51.2328 | -18.5791 | 11.7024 | 0
2019-07-17T22:00:00 | 46.2615 | -46.2615 | -18.5791 | 11.7024 | 0
2019-07-17T23:00:00 | 40.5664 | -40.5664 | -18.5791 | 11.7024 | 0
2019-07-18T00:00:00 | 39.0247 | -39.0247 | -18.5791 | 11.7024 | 0
2019-07-18T01:00:00 | 37.7871 | -37.7871 | -18.5791 | 11.7024 | 0
2019-07-18T02:00:00 | 37.7661 | -37.7661 | -18.5791 | 11.7024 | 0
2019-07-18T03:00:00 | 37.6403 | -37.6403 | -18.5791 | 11.7024 | 0
2019-07-18T04:00:00 | 37.8395 | -37.8395 | -18.5791 | 11.7024 | 0
2019-07-18T05:00:00 | 44.059 | -44.059 | -18.5791 | 11.7024 | 0
2019-07-18T06:00:00 | 50.2784 | -50.2784 | -18.5791 | 11.7024 | 0
2019-07-18T07:00:00 | 49.4708 | -49.4708 | -18.5791 | 11.7024 | 0
2019-07-18T08:00:00 | 47.9396 | -47.9396 | -18.5791 | 11.7024 | 0
2019-07-18T09:00:00 | 45.2232 | -45.2232 | -18.5791 | 11.7024 | 0
2019-07-18T10:00:00 | 43.7338 | -43.7338 | -18.5791 | 11.7024 | 0
2019-07-18T11:00:00 | 40.5035 | -40.5035 | -18.5791 | 11.7024 | 0
2019-07-18T12:00:00 | 39.2869 | -39.2869 | -18.5791 | 11.7024 | 0
2019-07-18T13:00:00 | 39.0142 | -39.0142 | -18.5791 | 11.7024 | 0
2019-07-18T14:00:00 | 39.7798 | -39.7798 | -18.5791 | 11.7024 | 0
2019-07-18T15:00:00 | 39.2449 | -39.2449 | -18.5791 | 11.7024 | 0
2019-07-18T16:00:00 | 48.3696 | -48.3696 | -18.5791 | 11.7024 | 0
2019-07-18T17:00:00 | 50.4987 | -50.4987 | -18.5791 | 11.7024 | 0
2019-07-18T18:00:00 | 55.5854 | -55.5854 | -18.5791 | 11.7024 | 0
2019-07-18T19:00:00 | 54.7778 | -54.7778 | -18.5791 | 11.7024 | 0
2019-07-18T20:00:00 | 49.9323 | -49.9323 | -18.5791 | 11.7024 | 0
2019-07-18T21:00:00 | 48.4745 | -48.4745 | -18.5791 | 11.7024 | 0
2019-07-18T22:00:00 | 43.9856 | -43.9856 | -18.5791 | 11.7024 | 0
2019-07-18T23:00:00 | 37.8291 | -37.8291 | -18.5791 | 11.7024 | 0
2019-07-19T00:00:00 | 36.99 | -36.99 | -18.5791 | 11.7024 | 0
2019-07-19T01:00:00 | 36.9271 | -36.9271 | -18.5791 | 11.7024 | 0
2019-07-19T02:00:00 | 36.5705 | -36.5705 | -18.5791 | 11.7024 | 0
2019-07-19T03:00:00 | 36.5915 | -36.5915 | -18.5791 | 11.7024 | 0
2019-07-19T04:00:00 | 37.8395 | -37.8395 | -18.5791 | 11.7024 | 0
2019-07-19T05:00:00 | 43.0521 | -43.0521 | -18.5791 | 11.7024 | 0
2019-07-19T06:00:00 | 52.7326 | -52.7326 | -18.5791 | 11.7024 | 0
2019-07-19T07:00:00 | 53.1626 | -53.1626 | -18.5791 | 11.7024 | 0
2019-07-19T08:00:00 | 49.9638 | -49.9638 | -18.5791 | 11.7024 | 0
2019-07-19T09:00:00 | 48.3171 | -48.3171 | -18.5791 | 11.7024 | 0
2019-07-19T10:00:00 | 47.4466 | -47.4466 | -18.5791 | 11.7024 | 0
2019-07-19T11:00:00 | 44.2792 | -44.2792 | -18.5791 | 11.7024 | 0
2019-07-19T12:00:00 | 39.6435 | -39.6435 | -18.5791 | 11.7024 | 0
2019-07-19T13:00:00 | 39.4442 | -39.4442 | -18.5791 | 11.7024 | 0
2019-07-19T14:00:00 | 39.2345 | -39.2345 | -18.5791 | 11.7024 | 0
2019-07-19T15:00:00 | 39.4023 | -39.4023 | -18.5791 | 11.7024 | 0
2019-07-19T16:00:00 | 46.5866 | -46.5866 | -18.5791 | 11.7024 | 0
2019-07-19T17:00:00 | 51.8936 | -51.8936 | -18.5791 | 11.7024 | 0
2019-07-19T18:00:00 | 55.8056 | -55.8056 | -18.5791 | 11.7024 | 0
2019-07-19T19:00:00 | 54.7463 | -54.7463 | -18.5791 | 11.7024 | 0
2019-07-19T20:00:00 | 57.9033 | -57.9033 | -18.5791 | 11.7024 | 0
2019-07-19T21:00:00 | 51.1909 | -51.1909 | -18.5791 | 11.7024 | 0
2019-07-19T22:00:00 | 45.2336 | -45.2336 | -18.5791 | 11.7024 | 0
2019-07-19T23:00:00 | 41.3426 | -41.3426 | -18.5791 | 11.7024 | 0
2019-07-20T00:00:00 | 38.0598 | -38.0598 | -18.5791 | 11.7024 | 0
2019-07-20T01:00:00 | 36.7278 | -36.7278 | -18.5791 | 11.7024 | 0
2019-07-20T02:00:00 | 35.4692 | -35.4692 | -18.5791 | 11.7024 | 0
2019-07-20T03:00:00 | 34.1582 | -34.1582 | -18.5791 | 11.7024 | 0
2019-07-20T04:00:00 | 33.8121 | -33.8121 | -18.5791 | 11.7024 | 0
2019-07-20T05:00:00 | 34.8295 | -34.8295 | -18.5791 | 11.7024 | 0
2019-07-20T06:00:00 | 35.7734 | -35.7734 | -18.5791 | 11.7024 | 0
2019-07-20T07:00:00 | 36.7068 | -36.7068 | -18.5791 | 11.7024 | 0
2019-07-20T08:00:00 | 36.7173 | -36.7173 | -18.5791 | 11.7024 | 0
2019-07-20T09:00:00 | 36.109 | -36.109 | -18.5791 | 11.7024 | 0
2019-07-20T10:00:00 | 35.8888 | -35.8888 | -18.5791 | 11.7024 | 0
2019-07-20T11:00:00 | 35.1546 | -35.1546 | -18.5791 | 11.7024 | 0
2019-07-20T12:00:00 | 34.756 | -34.756 | -18.5791 | 11.7024 | 0
2019-07-20T13:00:00 | 34.4938 | -34.4938 | -18.5791 | 11.7024 | 0
2019-07-20T14:00:00 | 34.0324 | -34.0324 | -18.5791 | 11.7024 | 0
2019-07-20T15:00:00 | 34.0114 | -34.0114 | -18.5791 | 11.7024 | 0
2019-07-20T16:00:00 | 34.5568 | -34.5568 | -18.5791 | 11.7024 | 0
2019-07-20T17:00:00 | 36.8432 | -36.8432 | -18.5791 | 11.7024 | 0
2019-07-20T18:00:00 | 38.3744 | -38.3744 | -18.5791 | 11.7024 | 0
2019-07-20T19:00:00 | 37.4829 | -37.4829 | -18.5791 | 11.7024 | 0
2019-07-20T20:00:00 | 37.4095 | -37.4095 | -18.5791 | 11.7024 | 0
2019-07-20T21:00:00 | 37.9234 | -37.9234 | -18.5791 | 11.7024 | 0
2019-07-20T22:00:00 | 37.2312 | -37.2312 | -18.5791 | 11.7024 | 0
2019-07-20T23:00:00 | 34.3051 | -34.3051 | -18.5791 | 11.7024 | 0
2019-07-21T00:00:00 | 32.1026 | -32.1026 | -18.5791 | 11.7024 | 0
2019-07-21T01:00:00 | 31.6621 | -31.6621 | -18.5791 | 11.7024 | 0
2019-07-21T02:00:00 | 30.9174 | -30.9174 | -18.5791 | 11.7024 | 0
2019-07-21T03:00:00 | 30.6237 | -30.6237 | -18.5791 | 11.7024 | 0
2019-07-21T04:00:00 | 31.2111 | -31.2111 | -18.5791 | 11.7024 | 0
2019-07-21T05:00:00 | 33.0989 | -33.0989 | -18.5791 | 11.7024 | 0
2019-07-21T06:00:00 | 34.9658 | -34.9658 | -18.5791 | 11.7024 | 0
2019-07-21T07:00:00 | 35.6685 | -35.6685 | -18.5791 | 11.7024 | 0
2019-07-21T08:00:00 | 36.2978 | -36.2978 | -18.5791 | 11.7024 | 0
2019-07-21T09:00:00 | 36.4027 | -36.4027 | -18.5791 | 11.7024 | 0
2019-07-21T10:00:00 | 36.2349 | -36.2349 | -18.5791 | 11.7024 | 0
2019-07-21T11:00:00 | 35.27 | -35.27 | -18.5791 | 11.7024 | 0
2019-07-21T12:00:00 | 34.347 | -34.347 | -18.5791 | 11.7024 | 0
2019-07-21T13:00:00 | 33.2353 | -33.2353 | -18.5791 | 11.7024 | 0
2019-07-21T14:00:00 | 32.627 | -32.627 | -18.5791 | 11.7024 | 0
2019-07-21T15:00:00 | 27.5297 | -27.5297 | -18.5791 | 11.7024 | 0
2019-07-21T16:00:00 | 31.704 | -31.704 | -18.5791 | 11.7024 | 0
2019-07-21T17:00:00 | 35.7734 | -35.7734 | -18.5791 | 11.7024 | 0
2019-07-21T18:00:00 | 42.6116 | -42.6116 | -18.5791 | 11.7024 | 0
2019-07-21T19:00:00 | 43.7024 | -43.7024 | -18.5791 | 11.7024 | 0
2019-07-21T20:00:00 | 38.7205 | -38.7205 | -18.5791 | 11.7024 | 0
2019-07-21T21:00:00 | 38.6891 | -38.6891 | -18.5791 | 11.7024 | 0
2019-07-21T22:00:00 | 38.1961 | -38.1961 | -18.5791 | 11.7024 | 0
2019-07-21T23:00:00 | 37.42 | -37.42 | -18.5791 | 11.7024 | 0
2019-07-22T00:00:00 | 34.9448 | -34.9448 | -18.5791 | 11.7024 | 0
2019-07-22T01:00:00 | 34.0219 | -34.0219 | -18.5791 | 11.7024 | 0
2019-07-22T02:00:00 | 34.0114 | -34.0114 | -18.5791 | 11.7024 | 0
2019-07-22T03:00:00 | 33.9485 | -33.9485 | -18.5791 | 11.7024 | 0
2019-07-22T04:00:00 | 36.0671 | -36.0671 | -18.5791 | 11.7024 | 0
2019-07-22T05:00:00 | 43.115 | -43.115 | -18.5791 | 11.7024 | 0
2019-07-22T06:00:00 | 48.1388 | -48.1388 | -18.5791 | 11.7024 | 0
2019-07-22T07:00:00 | 48.464 | -48.464 | -18.5791 | 11.7024 | 0
2019-07-22T08:00:00 | 46.8593 | -46.8593 | -18.5791 | 11.7024 | 0
2019-07-22T09:00:00 | 44.7407 | -44.7407 | -18.5791 | 11.7024 | 0
2019-07-22T10:00:00 | 42.3809 | -42.3809 | -18.5791 | 11.7024 | 0
2019-07-22T11:00:00 | 38.343 | -38.343 | -18.5791 | 11.7024 | 0
2019-07-22T12:00:00 | 37.2837 | -37.2837 | -18.5791 | 11.7024 | 0
2019-07-22T13:00:00 | 37.1263 | -37.1263 | -18.5791 | 11.7024 | 0
2019-07-22T14:00:00 | 37.3466 | -37.3466 | -18.5791 | 11.7024 | 0
2019-07-22T15:00:00 | 37.6298 | -37.6298 | -18.5791 | 11.7024 | 0
2019-07-22T16:00:00 | 44.2792 | -44.2792 | -18.5791 | 11.7024 | 0
2019-07-22T17:00:00 | 38.4164 | -38.4164 | -18.5791 | 11.7024 | 0
2019-07-22T18:00:00 | 38.3954 | -38.3954 | -18.5791 | 11.7024 | 0
2019-07-22T19:00:00 | 38.301 | -38.301 | -18.5791 | 11.7024 | 0
2019-07-22T20:00:00 | 38.1017 | -38.1017 | -18.5791 | 11.7024 | 0
2019-07-22T21:00:00 | 38.0283 | -38.0283 | -18.5791 | 11.7024 | 0
2019-07-22T22:00:00 | 38.0178 | -38.0178 | -18.5791 | 11.7024 | 0
2019-07-22T23:00:00 | 37.9339 | -37.9339 | -18.5791 | 11.7024 | 0
2019-07-23T00:00:00 | 37.5354 | -37.5354 | -18.5791 | 11.7024 | 0
2019-07-23T01:00:00 | 36.9061 | -36.9061 | -18.5791 | 11.7024 | 0
2019-07-23T02:00:00 | 36.4236 | -36.4236 | -18.5791 | 11.7024 | 0
2019-07-23T03:00:00 | 36.2139 | -36.2139 | -18.5791 | 11.7024 | 0
2019-07-23T04:00:00 | 37.6612 | -37.6612 | -18.5791 | 11.7024 | 0
2019-07-23T05:00:00 | 45.4749 | -45.4749 | -18.5791 | 11.7024 | 0
2019-07-23T06:00:00 | 54.7149 | -54.7149 | -18.5791 | 11.7024 | 0
2019-07-23T07:00:00 | 51.5894 | -51.5894 | -18.5791 | 11.7024 | 0
2019-07-23T08:00:00 | 50.1945 | -50.1945 | -18.5791 | 11.7024 | 0
2019-07-23T09:00:00 | 46.8593 | -46.8593 | -18.5791 | 11.7024 | 0
2019-07-23T10:00:00 | 44.5834 | -44.5834 | -18.5791 | 11.7024 | 0
2019-07-23T11:00:00 | 41.0908 | -41.0908 | -18.5791 | 11.7024 | 0
2019-07-23T12:00:00 | 40.3147 | -40.3147 | -18.5791 | 11.7024 | 0
2019-07-23T13:00:00 | 40.2518 | -40.2518 | -18.5791 | 11.7024 | 0
2019-07-23T14:00:00 | 41.0699 | -41.0699 | -18.5791 | 11.7024 | 0
2019-07-23T15:00:00 | 45.2127 | -45.2127 | -18.5791 | 11.7024 | 0
2019-07-23T16:00:00 | 53.6766 | -53.6766 | -18.5791 | 11.7024 | 0
2019-07-23T17:00:00 | 58.6479 | -58.6479 | -18.5791 | 11.7024 | 0
2019-07-23T18:00:00 | 64.1751 | -64.1751 | -18.5791 | 11.7024 | 0
2019-07-23T19:00:00 | 64.6261 | -64.6261 | -18.5791 | 11.7024 | 0
2019-07-23T20:00:00 | 60.4414 | -60.4414 | -18.5791 | 11.7024 | 0
2019-07-23T21:00:00 | 55.8056 | -55.8056 | -18.5791 | 11.7024 | 0
2019-07-23T22:00:00 | 45.8419 | -45.8419 | -18.5791 | 11.7024 | 0
2019-07-23T23:00:00 | 42.4333 | -42.4333 | -18.5791 | 11.7024 | 0
2019-07-24T00:00:00 | 39.7064 | -39.7064 | -18.5791 | 11.7024 | 0
2019-07-24T01:00:00 | 38.4793 | -38.4793 | -18.5791 | 11.7024 | 0
2019-07-24T02:00:00 | 38.1227 | -38.1227 | -18.5791 | 11.7024 | 0
2019-07-24T03:00:00 | 37.913 | -37.913 | -18.5791 | 11.7024 | 0
2019-07-24T04:00:00 | 38.5318 | -38.5318 | -18.5791 | 11.7024 | 0
2019-07-24T05:00:00 | 46.1356 | -46.1356 | -18.5791 | 11.7024 | 0
2019-07-24T06:00:00 | 53.7709 | -53.7709 | -18.5791 | 11.7024 | 0
2019-07-24T07:00:00 | 58.2703 | -58.2703 | -18.5791 | 11.7024 | 0
2019-07-24T08:00:00 | 58.6899 | -58.6899 | -18.5791 | 11.7024 | 0
2019-07-24T09:00:00 | 52.0719 | -52.0719 | -18.5791 | 11.7024 | 0
2019-07-24T10:00:00 | 47.8976 | -47.8976 | -18.5791 | 11.7024 | 0
2019-07-24T11:00:00 | 45.9993 | -45.9993 | -18.5791 | 11.7024 | 0
2019-07-24T12:00:00 | 44.3526 | -44.3526 | -18.5791 | 11.7024 | 0
2019-07-24T13:00:00 | 45.4434 | -45.4434 | -18.5791 | 11.7024 | 0
2019-07-24T14:00:00 | 47.4152 | -47.4152 | -18.5791 | 11.7024 | 0
2019-07-24T15:00:00 | 51.2223 | -51.2223 | -18.5791 | 11.7024 | 0
2019-07-24T16:00:00 | 58.6899 | -58.6899 | -18.5791 | 11.7024 | 0
2019-07-24T17:00:00 | 69.5765 | -69.5765 | -18.5791 | 11.7024 | 0
2019-07-24T18:00:00 | 75.7959 | -75.7959 | -18.5791 | 11.7024 | 0
2019-07-24T19:00:00 | 69.608 | -69.608 | -18.5791 | 11.7024 | 0
2019-07-24T20:00:00 | 60.3784 | -60.3784 | -18.5791 | 11.7024 | 0
2019-07-24T21:00:00 | 58.7528 | -58.7528 | -18.5791 | 11.7024 | 0
2019-07-24T22:00:00 | 50.3518 | -50.3518 | -18.5791 | 11.7024 | 0
2019-07-24T23:00:00 | 45.9678 | -45.9678 | -18.5791 | 11.7024 | 0
2019-07-25T00:00:00 | 42.2236 | -42.2236 | -18.5791 | 11.7024 | 0
2019-07-25T01:00:00 | 39.633 | -39.633 | -18.5791 | 11.7024 | 0
2019-07-25T02:00:00 | 39.1191 | -39.1191 | -18.5791 | 11.7024 | 0
2019-07-25T03:00:00 | 38.9198 | -38.9198 | -18.5791 | 11.7024 | 0
2019-07-25T04:00:00 | 40.7762 | -40.7762 | -18.5791 | 11.7024 | 0
2019-07-25T05:00:00 | 47.4886 | -47.4886 | -18.5791 | 11.7024 | 0
2019-07-25T06:00:00 | 59.9379 | -59.9379 | -18.5791 | 11.7024 | 0
2019-07-25T07:00:00 | 56.1308 | -56.1308 | -18.5791 | 11.7024 | 0
2019-07-25T08:00:00 | 57.5886 | -57.5886 | -18.5791 | 11.7024 | 0
2019-07-25T09:00:00 | 53.4773 | -53.4773 | -18.5791 | 11.7024 | 0
2019-07-25T10:00:00 | 51.2433 | -51.2433 | -18.5791 | 11.7024 | 0
2019-07-25T11:00:00 | 48.3066 | -48.3066 | -18.5791 | 11.7024 | 0
2019-07-25T12:00:00 | 47.3522 | -47.3522 | -18.5791 | 11.7024 | 0
2019-07-25T13:00:00 | 46.0412 | -46.0412 | -18.5791 | 11.7024 | 0
2019-07-25T14:00:00 | 48.2332 | -48.2332 | -18.5791 | 11.7024 | 0
2019-07-25T15:00:00 | 50.7189 | -50.7189 | -18.5791 | 11.7024 | 0
2019-07-25T16:00:00 | 57.7459 | -57.7459 | -18.5791 | 11.7024 | 0
2019-07-25T17:00:00 | 63.1997 | -63.1997 | -18.5791 | 11.7024 | 0
2019-07-25T18:00:00 | 71.0973 | -71.0973 | -18.5791 | 11.7024 | 0
2019-07-25T19:00:00 | 63.0005 | -63.0005 | -18.5791 | 11.7024 | 0
2019-07-25T20:00:00 | 57.641 | -57.641 | -18.5791 | 11.7024 | 0
2019-07-25T21:00:00 | 51.3377 | -51.3377 | -18.5791 | 11.7024 | 0
2019-07-25T22:00:00 | 42.0453 | -42.0453 | -18.5791 | 11.7024 | 0
2019-07-25T23:00:00 | 38.6576 | -38.6576 | -18.5791 | 11.7024 | 0
2019-07-26T00:00:00 | 37.6927 | -37.6927 | -18.5791 | 11.7024 | 0
2019-07-26T01:00:00 | 37.1263 | -37.1263 | -18.5791 | 11.7024 | 0
2019-07-26T02:00:00 | 36.4761 | -36.4761 | -18.5791 | 11.7024 | 0
2019-07-26T03:00:00 | 36.2663 | -36.2663 | -18.5791 | 11.7024 | 0
2019-07-26T04:00:00 | 38.4898 | -38.4898 | -18.5791 | 11.7024 | 0
2019-07-26T05:00:00 | 43.3038 | -43.3038 | -18.5791 | 11.7024 | 0
2019-07-26T06:00:00 | 50.205 | -50.205 | -18.5791 | 11.7024 | 0
2019-07-26T07:00:00 | 54.9456 | -54.9456 | -18.5791 | 11.7024 | 0
2019-07-26T08:00:00 | 56.7391 | -56.7391 | -18.5791 | 11.7024 | 0
2019-07-26T09:00:00 | 54.4002 | -54.4002 | -18.5791 | 11.7024 | 0
2019-07-26T10:00:00 | 48.7891 | -48.7891 | -18.5791 | 11.7024 | 0
2019-07-26T11:00:00 | 39.654 | -39.654 | -18.5791 | 11.7024 | 0
2019-07-26T12:00:00 | 39.0562 | -39.0562 | -18.5791 | 11.7024 | 0
2019-07-26T13:00:00 | 38.731 | -38.731 | -18.5791 | 11.7024 | 0
2019-07-26T14:00:00 | 38.8674 | -38.8674 | -18.5791 | 11.7024 | 0
2019-07-26T15:00:00 | 39.4023 | -39.4023 | -18.5791 | 11.7024 | 0
2019-07-26T16:00:00 | 49.7121 | -49.7121 | -18.5791 | 11.7024 | 0
2019-07-26T17:00:00 | 52.7326 | -52.7326 | -18.5791 | 11.7024 | 0
2019-07-26T18:00:00 | 54.3583 | -54.3583 | -18.5791 | 11.7024 | 0
2019-07-26T19:00:00 | 52.7221 | -52.7221 | -18.5791 | 11.7024 | 0
2019-07-26T20:00:00 | 49.4813 | -49.4813 | -18.5791 | 11.7024 | 0
2019-07-26T21:00:00 | 48.6108 | -48.6108 | -18.5791 | 11.7024 | 0
2019-07-26T22:00:00 | 38.6786 | -38.6786 | -18.5791 | 11.7024 | 0
2019-07-26T23:00:00 | 39.0352 | -39.0352 | -18.5791 | 11.7024 | 0
2019-07-27T00:00:00 | 37.5459 | -37.5459 | -18.5791 | 11.7024 | 0
2019-07-27T01:00:00 | 36.9376 | -36.9376 | -18.5791 | 11.7024 | 0
2019-07-27T02:00:00 | 35.9202 | -35.9202 | -18.5791 | 11.7024 | 0
2019-07-27T03:00:00 | 34.9343 | -34.9343 | -18.5791 | 11.7024 | 0
2019-07-27T04:00:00 | 35.1231 | -35.1231 | -18.5791 | 11.7024 | 0
2019-07-27T05:00:00 | 33.9904 | -33.9904 | -18.5791 | 11.7024 | 0
2019-07-27T06:00:00 | 35.9307 | -35.9307 | -18.5791 | 11.7024 | 0
2019-07-27T07:00:00 | 37.3676 | -37.3676 | -18.5791 | 11.7024 | 0
2019-07-27T08:00:00 | 39.4757 | -39.4757 | -18.5791 | 11.7024 | 0
2019-07-27T09:00:00 | 38.1437 | -38.1437 | -18.5791 | 11.7024 | 0
2019-07-27T10:00:00 | 36.8117 | -36.8117 | -18.5791 | 11.7024 | 0
2019-07-27T11:00:00 | 34.7246 | -34.7246 | -18.5791 | 11.7024 | 0
2019-07-27T12:00:00 | 33.4765 | -33.4765 | -18.5791 | 11.7024 | 0
2019-07-27T13:00:00 | 32.6479 | -32.6479 | -18.5791 | 11.7024 | 0
2019-07-27T14:00:00 | 32.4592 | -32.4592 | -18.5791 | 11.7024 | 0
2019-07-27T15:00:00 | 33.6233 | -33.6233 | -18.5791 | 11.7024 | 0
2019-07-27T16:00:00 | 35.4797 | -35.4797 | -18.5791 | 11.7024 | 0
2019-07-27T17:00:00 | 38.8044 | -38.8044 | -18.5791 | 11.7024 | 0
2019-07-27T18:00:00 | 38.9618 | -38.9618 | -18.5791 | 11.7024 | 0
2019-07-27T19:00:00 | 37.8815 | -37.8815 | -18.5791 | 11.7024 | 0
2019-07-27T20:00:00 | 36.0775 | -36.0775 | -18.5791 | 11.7024 | 0
2019-07-27T21:00:00 | 36.0775 | -36.0775 | -18.5791 | 11.7024 | 0
2019-07-27T22:00:00 | 33.7806 | -33.7806 | -18.5791 | 11.7024 | 0
2019-07-27T23:00:00 | 30.6132 | -30.6132 | -18.5791 | 11.7024 | 0
2019-07-28T00:00:00 | 29.6064 | -29.6064 | -18.5791 | 11.7024 | 0
2019-07-28T01:00:00 | 27.6976 | -27.6976 | -18.5791 | 11.7024 | 0
2019-07-28T02:00:00 | 25.6734 | -25.6734 | -18.5791 | 11.7024 | 0
2019-07-28T03:00:00 | 26.5439 | -26.5439 | -18.5791 | 11.7024 | 0
2019-07-28T04:00:00 | 26.2292 | -26.2292 | -18.5791 | 11.7024 | 0
2019-07-28T05:00:00 | 24.9707 | -24.9707 | -18.5791 | 11.7024 | 0
2019-07-28T06:00:00 | 27.5927 | -27.5927 | -18.5791 | 11.7024 | 0
2019-07-28T07:00:00 | 35.4168 | -35.4168 | -18.5791 | 11.7024 | 0
2019-07-28T08:00:00 | 36.9166 | -36.9166 | -18.5791 | 11.7024 | 0
2019-07-28T09:00:00 | 37.5249 | -37.5249 | -18.5791 | 11.7024 | 0
2019-07-28T10:00:00 | 37.5983 | -37.5983 | -18.5791 | 11.7024 | 0
2019-07-28T11:00:00 | 37.1683 | -37.1683 | -18.5791 | 11.7024 | 0
2019-07-28T12:00:00 | 36.9376 | -36.9376 | -18.5791 | 11.7024 | 0
2019-07-28T13:00:00 | 36.8432 | -36.8432 | -18.5791 | 11.7024 | 0
2019-07-28T14:00:00 | 36.8012 | -36.8012 | -18.5791 | 11.7024 | 0
2019-07-28T15:00:00 | 36.9481 | -36.9481 | -18.5791 | 11.7024 | 0
2019-07-28T16:00:00 | 37.8186 | -37.8186 | -18.5791 | 11.7024 | 0
2019-07-28T17:00:00 | 38.3639 | -38.3639 | -18.5791 | 11.7024 | 0
2019-07-28T18:00:00 | 40.105 | -40.105 | -18.5791 | 11.7024 | 0
2019-07-28T19:00:00 | 40.3881 | -40.3881 | -18.5791 | 11.7024 | 0
2019-07-28T20:00:00 | 40.986 | -40.986 | -18.5791 | 11.7024 | 0
2019-07-28T21:00:00 | 41.6048 | -41.6048 | -18.5791 | 11.7024 | 0
2019-07-28T22:00:00 | 39.0352 | -39.0352 | -18.5791 | 11.7024 | 0
2019-07-28T23:00:00 | 35.637 | -35.637 | -18.5791 | 11.7024 | 0
2019-07-29T00:00:00 | 33.8331 | -33.8331 | -18.5791 | 11.7024 | 0
2019-07-29T01:00:00 | 33.4975 | -33.4975 | -18.5791 | 11.7024 | 0
2019-07-29T02:00:00 | 34.1687 | -34.1687 | -18.5791 | 11.7024 | 0
2019-07-29T03:00:00 | 34.6197 | -34.6197 | -18.5791 | 11.7024 | 0
2019-07-29T04:00:00 | 35.2804 | -35.2804 | -18.5791 | 11.7024 | 0
2019-07-29T05:00:00 | 40.8601 | -40.8601 | -18.5791 | 11.7024 | 0
2019-07-29T06:00:00 | 52.6068 | -52.6068 | -18.5791 | 11.7024 | 0
2019-07-29T07:00:00 | 58.3228 | -58.3228 | -18.5791 | 11.7024 | 0
2019-07-29T08:00:00 | 52.1453 | -52.1453 | -18.5791 | 11.7024 | 0
2019-07-29T09:00:00 | 49.345 | -49.345 | -18.5791 | 11.7024 | 0
2019-07-29T10:00:00 | 48.7681 | -48.7681 | -18.5791 | 11.7024 | 0
2019-07-29T11:00:00 | 47.7822 | -47.7822 | -18.5791 | 11.7024 | 0
2019-07-29T12:00:00 | 46.0727 | -46.0727 | -18.5791 | 11.7024 | 0
2019-07-29T13:00:00 | 45.6322 | -45.6322 | -18.5791 | 11.7024 | 0
2019-07-29T14:00:00 | 45.4539 | -45.4539 | -18.5791 | 11.7024 | 0
2019-07-29T15:00:00 | 45.2651 | -45.2651 | -18.5791 | 11.7024 | 0
2019-07-29T16:00:00 | 45.5378 | -45.5378 | -18.5791 | 11.7024 | 0
2019-07-29T17:00:00 | 50.0372 | -50.0372 | -18.5791 | 11.7024 | 0
2019-07-29T18:00:00 | 61.8258 | -61.8258 | -18.5791 | 11.7024 | 0
2019-07-29T19:00:00 | 61.5741 | -61.5741 | -18.5791 | 11.7024 | 0
2019-07-29T20:00:00 | 53.9492 | -53.9492 | -18.5791 | 11.7024 | 0
2019-07-29T21:00:00 | 49.9113 | -49.9113 | -18.5791 | 11.7024 | 0
2019-07-29T22:00:00 | 43.4821 | -43.4821 | -18.5791 | 11.7024 | 0
2019-07-29T23:00:00 | 38.8149 | -38.8149 | -18.5791 | 11.7024 | 0
2019-07-30T00:00:00 | 38.343 | -38.343 | -18.5791 | 11.7024 | 0
2019-07-30T01:00:00 | 38.1437 | -38.1437 | -18.5791 | 11.7024 | 0
2019-07-30T02:00:00 | 37.9759 | -37.9759 | -18.5791 | 11.7024 | 0
2019-07-30T03:00:00 | 38.1437 | -38.1437 | -18.5791 | 11.7024 | 0
2019-07-30T04:00:00 | 39.5911 | -39.5911 | -18.5791 | 11.7024 | 0
2019-07-30T05:00:00 | 48.9884 | -48.9884 | -18.5791 | 11.7024 | 0
2019-07-30T06:00:00 | 55.7847 | -55.7847 | -18.5791 | 11.7024 | 0
2019-07-30T07:00:00 | 57.0223 | -57.0223 | -18.5791 | 11.7024 | 0
2019-07-30T08:00:00 | 55.019 | -55.019 | -18.5791 | 11.7024 | 0
2019-07-30T09:00:00 | 50.4567 | -50.4567 | -18.5791 | 11.7024 | 0
2019-07-30T10:00:00 | 46.3244 | -46.3244 | -18.5791 | 11.7024 | 0
2019-07-30T11:00:00 | 41.9089 | -41.9089 | -18.5791 | 11.7024 | 0
2019-07-30T12:00:00 | 40.7552 | -40.7552 | -18.5791 | 11.7024 | 0
2019-07-30T13:00:00 | 40.0735 | -40.0735 | -18.5791 | 11.7024 | 0
2019-07-30T14:00:00 | 40.0211 | -40.0211 | -18.5791 | 11.7024 | 0
2019-07-30T15:00:00 | 39.8428 | -39.8428 | -18.5791 | 11.7024 | 0
2019-07-30T16:00:00 | 42.2131 | -42.2131 | -18.5791 | 11.7024 | 0
2019-07-30T17:00:00 | 47.3208 | -47.3208 | -18.5791 | 11.7024 | 0
2019-07-30T18:00:00 | 54.4002 | -54.4002 | -18.5791 | 11.7024 | 0
2019-07-30T19:00:00 | 53.6975 | -53.6975 | -18.5791 | 11.7024 | 0
2019-07-30T20:00:00 | 48.3381 | -48.3381 | -18.5791 | 11.7024 | 0
2019-07-30T21:00:00 | 43.9121 | -43.9121 | -18.5791 | 11.7024 | 0
2019-07-30T22:00:00 | 38.6681 | -38.6681 | -18.5791 | 11.7024 | 0
2019-07-30T23:00:00 | 37.9549 | -37.9549 | -18.5791 | 11.7024 | 0
2019-07-31T00:00:00 | 37.4934 | -37.4934 | -18.5791 | 11.7024 | 0
2019-07-31T01:00:00 | 35.8573 | -35.8573 | -18.5791 | 11.7024 | 0
2019-07-31T02:00:00 | 35.6475 | -35.6475 | -18.5791 | 11.7024 | 0
2019-07-31T03:00:00 | 36.0775 | -36.0775 | -18.5791 | 11.7024 | 0
2019-07-31T04:00:00 | 37.9759 | -37.9759 | -18.5791 | 11.7024 | 0
2019-07-31T05:00:00 | 44.3946 | -44.3946 | -18.5791 | 11.7024 | 0
2019-07-31T06:00:00 | 62.2139 | -62.2139 | -18.5791 | 11.7024 | 0
2019-07-31T07:00:00 | 63.0844 | -63.0844 | -18.5791 | 11.7024 | 0
2019-07-31T08:00:00 | 60.8189 | -60.8189 | -18.5791 | 11.7024 | 0
2019-07-31T09:00:00 | 52.1033 | -52.1033 | -18.5791 | 11.7024 | 0
2019-07-31T10:00:00 | 51.3062 | -51.3062 | -18.5791 | 11.7024 | 0
2019-07-31T11:00:00 | 48.1493 | -48.1493 | -18.5791 | 11.7024 | 0
2019-07-31T12:00:00 | 46.1881 | -46.1881 | -18.5791 | 11.7024 | 0
2019-07-31T13:00:00 | 44.2792 | -44.2792 | -18.5791 | 11.7024 | 0
2019-07-31T14:00:00 | 43.3982 | -43.3982 | -18.5791 | 11.7024 | 0
2019-07-31T15:00:00 | 43.4402 | -43.4402 | -18.5791 | 11.7024 | 0
2019-07-31T16:00:00 | 48.3591 | -48.3591 | -18.5791 | 11.7024 | 0
2019-07-31T17:00:00 | 52.6802 | -52.6802 | -18.5791 | 11.7024 | 0
2019-07-31T18:00:00 | 56.781 | -56.781 | -18.5791 | 11.7024 | 0
2019-07-31T19:00:00 | 67.0384 | -67.0384 | -18.5791 | 11.7024 | 0
2019-07-31T20:00:00 | 71.4853 | -71.4853 | -18.5791 | 11.7024 | 0
2019-07-31T21:00:00 | 55.2917 | -55.2917 | -18.5791 | 11.7024 | 0
2019-07-31T22:00:00 | 42.8214 | -42.8214 | -18.5791 | 11.7024 | 0
2019-07-31T23:00:00 | 39.0247 | -39.0247 | -18.5791 | 11.7024 | 0
2019-08-01T00:00:00 | 37.0005 | -37.0005 | -18.5791 | 11.7024 | 0
2019-08-01T01:00:00 | 37.3885 | -37.3885 | -18.5791 | 11.7024 | 0
2019-08-01T02:00:00 | 37.1998 | -37.1998 | -18.5791 | 11.7024 | 0
2019-08-01T03:00:00 | 37.3151 | -37.3151 | -18.5791 | 11.7024 | 0
2019-08-01T04:00:00 | 37.4934 | -37.4934 | -18.5791 | 11.7024 | 0
2019-08-01T05:00:00 | 42.0977 | -42.0977 | -18.5791 | 11.7024 | 0
2019-08-01T06:00:00 | 47.3313 | -47.3313 | -18.5791 | 11.7024 | 0
2019-08-01T07:00:00 | 47.2159 | -47.2159 | -18.5791 | 11.7024 | 0
2019-08-01T08:00:00 | 42.6221 | -42.6221 | -18.5791 | 11.7024 | 0
2019-08-01T09:00:00 | 40.944 | -40.944 | -18.5791 | 11.7024 | 0
2019-08-01T10:00:00 | 40.944 | -40.944 | -18.5791 | 11.7024 | 0
2019-08-01T11:00:00 | 40.5874 | -40.5874 | -18.5791 | 11.7024 | 0
2019-08-01T12:00:00 | 40.6399 | -40.6399 | -18.5791 | 11.7024 | 0
2019-08-01T13:00:00 | 40.2833 | -40.2833 | -18.5791 | 11.7024 | 0
2019-08-01T14:00:00 | 40.1889 | -40.1889 | -18.5791 | 11.7024 | 0
2019-08-01T15:00:00 | 40.2308 | -40.2308 | -18.5791 | 11.7024 | 0
2019-08-01T16:00:00 | 45.6637 | -45.6637 | -18.5791 | 11.7024 | 0
2019-08-01T17:00:00 | 56.8125 | -56.8125 | -18.5791 | 11.7024 | 0
2019-08-01T18:00:00 | 66.2308 | -66.2308 | -18.5791 | 11.7024 | 0
2019-08-01T19:00:00 | 69.5136 | -69.5136 | -18.5791 | 11.7024 | 0
2019-08-01T20:00:00 | 60.3784 | -60.3784 | -18.5791 | 11.7024 | 0
2019-08-01T21:00:00 | 52.1663 | -52.1663 | -18.5791 | 11.7024 | 0
2019-08-01T22:00:00 | 44.8351 | -44.8351 | -18.5791 | 11.7024 | 0
2019-08-01T23:00:00 | 40.0735 | -40.0735 | -18.5791 | 11.7024 | 0
2019-08-02T00:00:00 | 38.9093 | -38.9093 | -18.5791 | 11.7024 | 0
2019-08-02T01:00:00 | 38.1856 | -38.1856 | -18.5791 | 11.7024 | 0
2019-08-02T02:00:00 | 37.9025 | -37.9025 | -18.5791 | 11.7024 | 0
2019-08-02T03:00:00 | 38.0808 | -38.0808 | -18.5791 | 11.7024 | 0
2019-08-02T04:00:00 | 40.8286 | -40.8286 | -18.5791 | 11.7024 | 0
2019-08-02T05:00:00 | 48.464 | -48.464 | -18.5791 | 11.7024 | 0
2019-08-02T06:00:00 | 48.422 | -48.422 | -18.5791 | 11.7024 | 0
2019-08-02T07:00:00 | 49.9952 | -49.9952 | -18.5791 | 11.7024 | 0
2019-08-02T08:00:00 | 51.0545 | -51.0545 | -18.5791 | 11.7024 | 0
2019-08-02T09:00:00 | 48.4115 | -48.4115 | -18.5791 | 11.7024 | 0
2019-08-02T10:00:00 | 45.2756 | -45.2756 | -18.5791 | 11.7024 | 0
2019-08-02T11:00:00 | 42.4963 | -42.4963 | -18.5791 | 11.7024 | 0
2019-08-02T12:00:00 | 41.416 | -41.416 | -18.5791 | 11.7024 | 0
2019-08-02T13:00:00 | 40.1994 | -40.1994 | -18.5791 | 11.7024 | 0
2019-08-02T14:00:00 | 40.3042 | -40.3042 | -18.5791 | 11.7024 | 0
2019-08-02T15:00:00 | 41.6048 | -41.6048 | -18.5791 | 11.7024 | 0
2019-08-02T16:00:00 | 44.3631 | -44.3631 | -18.5791 | 11.7024 | 0
2019-08-02T17:00:00 | 46.3139 | -46.3139 | -18.5791 | 11.7024 | 0
2019-08-02T18:00:00 | 50.0477 | -50.0477 | -18.5791 | 11.7024 | 0
2019-08-02T19:00:00 | 49.5128 | -49.5128 | -18.5791 | 11.7024 | 0
2019-08-02T20:00:00 | 47.5935 | -47.5935 | -18.5791 | 11.7024 | 0
2019-08-02T21:00:00 | 44.2268 | -44.2268 | -18.5791 | 11.7024 | 0
2019-08-02T22:00:00 | 41.2482 | -41.2482 | -18.5791 | 11.7024 | 0
2019-08-02T23:00:00 | 38.9827 | -38.9827 | -18.5791 | 11.7024 | 0
2019-08-03T00:00:00 | 38.1437 | -38.1437 | -18.5791 | 11.7024 | 0
2019-08-03T01:00:00 | 38.0283 | -38.0283 | -18.5791 | 11.7024 | 0
2019-08-03T02:00:00 | 37.7032 | -37.7032 | -18.5791 | 11.7024 | 0
2019-08-03T03:00:00 | 37.6193 | -37.6193 | -18.5791 | 11.7024 | 0
2019-08-03T04:00:00 | 37.8395 | -37.8395 | -18.5791 | 11.7024 | 0
2019-08-03T05:00:00 | 38.0913 | -38.0913 | -18.5791 | 11.7024 | 0
2019-08-03T06:00:00 | 38.4059 | -38.4059 | -18.5791 | 11.7024 | 0
2019-08-03T07:00:00 | 38.9932 | -38.9932 | -18.5791 | 11.7024 | 0
2019-08-03T08:00:00 | 39.7903 | -39.7903 | -18.5791 | 11.7024 | 0
2019-08-03T09:00:00 | 39.9372 | -39.9372 | -18.5791 | 11.7024 | 0
2019-08-03T10:00:00 | 39.6645 | -39.6645 | -18.5791 | 11.7024 | 0
2019-08-03T11:00:00 | 39.4652 | -39.4652 | -18.5791 | 11.7024 | 0
2019-08-03T12:00:00 | 39.1715 | -39.1715 | -18.5791 | 11.7024 | 0
2019-08-03T13:00:00 | 38.9723 | -38.9723 | -18.5791 | 11.7024 | 0
2019-08-03T14:00:00 | 38.9303 | -38.9303 | -18.5791 | 11.7024 | 0
2019-08-03T15:00:00 | 38.9093 | -38.9093 | -18.5791 | 11.7024 | 0
2019-08-03T16:00:00 | 38.9827 | -38.9827 | -18.5791 | 11.7024 | 0
2019-08-03T17:00:00 | 39.8113 | -39.8113 | -18.5791 | 11.7024 | 0
2019-08-03T18:00:00 | 41.2062 | -41.2062 | -18.5791 | 11.7024 | 0
2019-08-03T19:00:00 | 41.1433 | -41.1433 | -18.5791 | 11.7024 | 0
2019-08-03T20:00:00 | 41.7306 | -41.7306 | -18.5791 | 11.7024 | 0
2019-08-03T21:00:00 | 42.1292 | -42.1292 | -18.5791 | 11.7024 | 0
2019-08-03T22:00:00 | 39.5176 | -39.5176 | -18.5791 | 11.7024 | 0
2019-08-03T23:00:00 | 37.6508 | -37.6508 | -18.5791 | 11.7024 | 0
2019-08-04T00:00:00 | 38.0178 | -38.0178 | -18.5791 | 11.7024 | 0
2019-08-04T01:00:00 | 37.399 | -37.399 | -18.5791 | 11.7024 | 0
2019-08-04T02:00:00 | 37.1159 | -37.1159 | -18.5791 | 11.7024 | 0
2019-08-04T03:00:00 | 36.99 | -36.99 | -18.5791 | 11.7024 | 0
2019-08-04T04:00:00 | 36.3817 | -36.3817 | -18.5791 | 11.7024 | 0
2019-08-04T05:00:00 | 37.3466 | -37.3466 | -18.5791 | 11.7024 | 0
2019-08-04T06:00:00 | 38.0703 | -38.0703 | -18.5791 | 11.7024 | 0
2019-08-04T07:00:00 | 38.6996 | -38.6996 | -18.5791 | 11.7024 | 0
2019-08-04T08:00:00 | 39.6854 | -39.6854 | -18.5791 | 11.7024 | 0
2019-08-04T09:00:00 | 40.105 | -40.105 | -18.5791 | 11.7024 | 0
2019-08-04T10:00:00 | 40.0945 | -40.0945 | -18.5791 | 11.7024 | 0
2019-08-04T11:00:00 | 40.0525 | -40.0525 | -18.5791 | 11.7024 | 0
2019-08-04T12:00:00 | 39.5071 | -39.5071 | -18.5791 | 11.7024 | 0
2019-08-04T13:00:00 | 39.3393 | -39.3393 | -18.5791 | 11.7024 | 0
2019-08-04T14:00:00 | 39.2345 | -39.2345 | -18.5791 | 11.7024 | 0
2019-08-04T15:00:00 | 39.1505 | -39.1505 | -18.5791 | 11.7024 | 0
2019-08-04T16:00:00 | 39.3603 | -39.3603 | -18.5791 | 11.7024 | 0
2019-08-04T17:00:00 | 40.0525 | -40.0525 | -18.5791 | 11.7024 | 0
2019-08-04T18:00:00 | 42.1711 | -42.1711 | -18.5791 | 11.7024 | 0
2019-08-04T19:00:00 | 44.2583 | -44.2583 | -18.5791 | 11.7024 | 0
2019-08-04T20:00:00 | 47.4152 | -47.4152 | -18.5791 | 11.7024 | 0
2019-08-04T21:00:00 | 47.1634 | -47.1634 | -18.5791 | 11.7024 | 0
2019-08-04T22:00:00 | 42.4228 | -42.4228 | -18.5791 | 11.7024 | 0
2019-08-04T23:00:00 | 38.4583 | -38.4583 | -18.5791 | 11.7024 | 0
2019-08-05T00:00:00 | 36.8117 | -36.8117 | -18.5791 | 11.7024 | 0
2019-08-05T01:00:00 | 36.4551 | -36.4551 | -18.5791 | 11.7024 | 0
2019-08-05T02:00:00 | 36.4656 | -36.4656 | -18.5791 | 11.7024 | 0
2019-08-05T03:00:00 | 36.7278 | -36.7278 | -18.5791 | 11.7024 | 0
2019-08-05T04:00:00 | 38.7415 | -38.7415 | -18.5791 | 11.7024 | 0
2019-08-05T05:00:00 | 48.464 | -48.464 | -18.5791 | 11.7024 | 0
2019-08-05T06:00:00 | 55.9944 | -55.9944 | -18.5791 | 11.7024 | 0
2019-08-05T07:00:00 | 56.8754 | -56.8754 | -18.5791 | 11.7024 | 0
2019-08-05T08:00:00 | 56.8964 | -56.8964 | -18.5791 | 11.7024 | 0
2019-08-05T09:00:00 | 56.5713 | -56.5713 | -18.5791 | 11.7024 | 0
2019-08-05T10:00:00 | 54.6415 | -54.6415 | -18.5791 | 11.7024 | 0
2019-08-05T11:00:00 | 45.5483 | -45.5483 | -18.5791 | 11.7024 | 0
2019-08-05T12:00:00 | 47.6669 | -47.6669 | -18.5791 | 11.7024 | 0
2019-08-05T13:00:00 | 44.1324 | -44.1324 | -18.5791 | 11.7024 | 0
2019-08-05T14:00:00 | 44.6044 | -44.6044 | -18.5791 | 11.7024 | 0
2019-08-05T15:00:00 | 45.2441 | -45.2441 | -18.5791 | 11.7024 | 0
2019-08-05T16:00:00 | 46.66 | -46.66 | -18.5791 | 11.7024 | 0
2019-08-05T17:00:00 | 53.708 | -53.708 | -18.5791 | 11.7024 | 0
2019-08-05T18:00:00 | 51.7258 | -51.7258 | -18.5791 | 11.7024 | 0
2019-08-05T19:00:00 | 55.8056 | -55.8056 | -18.5791 | 11.7024 | 0
2019-08-05T20:00:00 | 51.7467 | -51.7467 | -18.5791 | 11.7024 | 0
2019-08-05T21:00:00 | 45.3175 | -45.3175 | -18.5791 | 11.7024 | 0
2019-08-05T22:00:00 | 39.9372 | -39.9372 | -18.5791 | 11.7024 | 0
2019-08-05T23:00:00 | 38.4793 | -38.4793 | -18.5791 | 11.7024 | 0
2019-08-06T00:00:00 | 37.7976 | -37.7976 | -18.5791 | 11.7024 | 0
2019-08-06T01:00:00 | 36.8327 | -36.8327 | -18.5791 | 11.7024 | 0
2019-08-06T02:00:00 | 36.7488 | -36.7488 | -18.5791 | 11.7024 | 0
2019-08-06T03:00:00 | 36.6963 | -36.6963 | -18.5791 | 11.7024 | 0
2019-08-06T04:00:00 | 37.4934 | -37.4934 | -18.5791 | 11.7024 | 0
2019-08-06T05:00:00 | 39.3079 | -39.3079 | -18.5791 | 11.7024 | 0
2019-08-06T06:00:00 | 43.8912 | -43.8912 | -18.5791 | 11.7024 | 0
2019-08-06T07:00:00 | 45.3175 | -45.3175 | -18.5791 | 11.7024 | 0
2019-08-06T08:00:00 | 44.2687 | -44.2687 | -18.5791 | 11.7024 | 0
2019-08-06T09:00:00 | 42.1292 | -42.1292 | -18.5791 | 11.7024 | 0
2019-08-06T10:00:00 | 41.5104 | -41.5104 | -18.5791 | 11.7024 | 0
2019-08-06T11:00:00 | 40.1364 | -40.1364 | -18.5791 | 11.7024 | 0
2019-08-06T12:00:00 | 40.042 | -40.042 | -18.5791 | 11.7024 | 0
2019-08-06T13:00:00 | 40.0001 | -40.0001 | -18.5791 | 11.7024 | 0
2019-08-06T14:00:00 | 39.0142 | -39.0142 | -18.5791 | 11.7024 | 0
2019-08-06T15:00:00 | 40.1155 | -40.1155 | -18.5791 | 11.7024 | 0
2019-08-06T16:00:00 | 44.1009 | -44.1009 | -18.5791 | 11.7024 | 0
2019-08-06T17:00:00 | 49.4394 | -49.4394 | -18.5791 | 11.7024 | 0
2019-08-06T18:00:00 | 52.4285 | -52.4285 | -18.5791 | 11.7024 | 0
2019-08-06T19:00:00 | 54.6205 | -54.6205 | -18.5791 | 11.7024 | 0
2019-08-06T20:00:00 | 53.6975 | -53.6975 | -18.5791 | 11.7024 | 0
2019-08-06T21:00:00 | 49.6386 | -49.6386 | -18.5791 | 11.7024 | 0
2019-08-06T22:00:00 | 41.0908 | -41.0908 | -18.5791 | 11.7024 | 0
2019-08-06T23:00:00 | 36.9585 | -36.9585 | -18.5791 | 11.7024 | 0
2019-08-07T00:00:00 | 35.2595 | -35.2595 | -18.5791 | 11.7024 | 0
2019-08-07T01:00:00 | 35.6265 | -35.6265 | -18.5791 | 11.7024 | 0
2019-08-07T02:00:00 | 35.6265 | -35.6265 | -18.5791 | 11.7024 | 0
2019-08-07T03:00:00 | 35.5531 | -35.5531 | -18.5791 | 11.7024 | 0
2019-08-07T04:00:00 | 36.7802 | -36.7802 | -18.5791 | 11.7024 | 0
2019-08-07T05:00:00 | 40.6818 | -40.6818 | -18.5791 | 11.7024 | 0
2019-08-07T06:00:00 | 45.2756 | -45.2756 | -18.5791 | 11.7024 | 0
2019-08-07T07:00:00 | 45.2966 | -45.2966 | -18.5791 | 11.7024 | 0
2019-08-07T08:00:00 | 45.2966 | -45.2966 | -18.5791 | 11.7024 | 0
2019-08-07T09:00:00 | 44.6253 | -44.6253 | -18.5791 | 11.7024 | 0
2019-08-07T10:00:00 | 44.7617 | -44.7617 | -18.5791 | 11.7024 | 0
2019-08-07T11:00:00 | 42.3389 | -42.3389 | -18.5791 | 11.7024 | 0
2019-08-07T12:00:00 | 43.0521 | -43.0521 | -18.5791 | 11.7024 | 0
2019-08-07T13:00:00 | 40.8391 | -40.8391 | -18.5791 | 11.7024 | 0
2019-08-07T14:00:00 | 41.2796 | -41.2796 | -18.5791 | 11.7024 | 0
2019-08-07T15:00:00 | 42.2236 | -42.2236 | -18.5791 | 11.7024 | 0
2019-08-07T16:00:00 | 44.4995 | -44.4995 | -18.5791 | 11.7024 | 0
2019-08-07T17:00:00 | 43.7234 | -43.7234 | -18.5791 | 11.7024 | 0
2019-08-07T18:00:00 | 43.3773 | -43.3773 | -18.5791 | 11.7024 | 0
2019-08-07T19:00:00 | 42.8843 | -42.8843 | -18.5791 | 11.7024 | 0
2019-08-07T20:00:00 | 42.1082 | -42.1082 | -18.5791 | 11.7024 | 0
2019-08-07T21:00:00 | 40.6503 | -40.6503 | -18.5791 | 11.7024 | 0
2019-08-07T22:00:00 | 37.5983 | -37.5983 | -18.5791 | 11.7024 | 0
2019-08-07T23:00:00 | 32.4592 | -32.4592 | -18.5791 | 11.7024 | 0
2019-08-08T00:00:00 | 35.228 | -35.228 | -18.5791 | 11.7024 | 0
2019-08-08T01:00:00 | 34.8714 | -34.8714 | -18.5791 | 11.7024 | 0
2019-08-08T02:00:00 | 34.777 | -34.777 | -18.5791 | 11.7024 | 0
2019-08-08T03:00:00 | 35.228 | -35.228 | -18.5791 | 11.7024 | 0
2019-08-08T04:00:00 | 36.5285 | -36.5285 | -18.5791 | 11.7024 | 0
2019-08-08T05:00:00 | 37.85 | -37.85 | -18.5791 | 11.7024 | 0
2019-08-08T06:00:00 | 42.9682 | -42.9682 | -18.5791 | 11.7024 | 0
2019-08-08T07:00:00 | 40.0525 | -40.0525 | -18.5791 | 11.7024 | 0
2019-08-08T08:00:00 | 40.4091 | -40.4091 | -18.5791 | 11.7024 | 0
2019-08-08T09:00:00 | 40.3881 | -40.3881 | -18.5791 | 11.7024 | 0
2019-08-08T10:00:00 | 39.9791 | -39.9791 | -18.5791 | 11.7024 | 0
2019-08-08T11:00:00 | 37.6822 | -37.6822 | -18.5791 | 11.7024 | 0
2019-08-08T12:00:00 | 37.5144 | -37.5144 | -18.5791 | 11.7024 | 0
2019-08-08T13:00:00 | 37.4305 | -37.4305 | -18.5791 | 11.7024 | 0
2019-08-08T14:00:00 | 37.1788 | -37.1788 | -18.5791 | 11.7024 | 0
2019-08-08T15:00:00 | 37.1368 | -37.1368 | -18.5791 | 11.7024 | 0
2019-08-08T16:00:00 | 35.8678 | -35.8678 | -18.5791 | 11.7024 | 0
2019-08-08T17:00:00 | 39.0666 | -39.0666 | -18.5791 | 11.7024 | 0
2019-08-08T18:00:00 | 43.2724 | -43.2724 | -18.5791 | 11.7024 | 0
2019-08-08T19:00:00 | 43.608 | -43.608 | -18.5791 | 11.7024 | 0
2019-08-08T20:00:00 | 43.8807 | -43.8807 | -18.5791 | 11.7024 | 0
2019-08-08T21:00:00 | 42.276 | -42.276 | -18.5791 | 11.7024 | 0
2019-08-08T22:00:00 | 38.1017 | -38.1017 | -18.5791 | 11.7024 | 0
2019-08-08T23:00:00 | 34.7456 | -34.7456 | -18.5791 | 11.7024 | 0
2019-08-09T00:00:00 | 34.3785 | -34.3785 | -18.5791 | 11.7024 | 0
2019-08-09T01:00:00 | 33.7492 | -33.7492 | -18.5791 | 11.7024 | 0
2019-08-09T02:00:00 | 33.8436 | -33.8436 | -18.5791 | 11.7024 | 0
2019-08-09T03:00:00 | 32.7528 | -32.7528 | -18.5791 | 11.7024 | 0
2019-08-09T04:00:00 | 35.8678 | -35.8678 | -18.5791 | 11.7024 | 0
2019-08-09T05:00:00 | 44.3841 | -44.3841 | -18.5791 | 11.7024 | 0
2019-08-09T06:00:00 | 54.6729 | -54.6729 | -18.5791 | 11.7024 | 0
2019-08-09T07:00:00 | 50.4567 | -50.4567 | -18.5791 | 11.7024 | 0
2019-08-09T08:00:00 | 44.1953 | -44.1953 | -18.5791 | 11.7024 | 0
2019-08-09T09:00:00 | 40.9335 | -40.9335 | -18.5791 | 11.7024 | 0
2019-08-09T10:00:00 | 40.493 | -40.493 | -18.5791 | 11.7024 | 0
2019-08-09T11:00:00 | 40.4301 | -40.4301 | -18.5791 | 11.7024 | 0
2019-08-09T12:00:00 | 40.2098 | -40.2098 | -18.5791 | 11.7024 | 0
2019-08-09T13:00:00 | 39.9686 | -39.9686 | -18.5791 | 11.7024 | 0
2019-08-09T14:00:00 | 39.5596 | -39.5596 | -18.5791 | 11.7024 | 0
2019-08-09T15:00:00 | 39.0771 | -39.0771 | -18.5791 | 11.7024 | 0
2019-08-09T16:00:00 | 40.923 | -40.923 | -18.5791 | 11.7024 | 0
2019-08-09T17:00:00 | 43.9121 | -43.9121 | -18.5791 | 11.7024 | 0
2019-08-09T18:00:00 | 43.6395 | -43.6395 | -18.5791 | 11.7024 | 0
2019-08-09T19:00:00 | 40.1469 | -40.1469 | -18.5791 | 11.7024 | 0
2019-08-09T20:00:00 | 37.6612 | -37.6612 | -18.5791 | 11.7024 | 0
2019-08-09T21:00:00 | 34.0533 | -34.0533 | -18.5791 | 11.7024 | 0
2019-08-09T22:00:00 | 30.9069 | -30.9069 | -18.5791 | 11.7024 | 0
2019-08-09T23:00:00 | 33.2982 | -33.2982 | -18.5791 | 11.7024 | 0
2019-08-10T00:00:00 | 28.631 | -28.631 | -18.5791 | 11.7024 | 0
2019-08-10T01:00:00 | 28.222 | -28.222 | -18.5791 | 11.7024 | 0
2019-08-10T02:00:00 | 26.3341 | -26.3341 | -18.5791 | 11.7024 | 0
2019-08-10T03:00:00 | 24.3414 | -24.3414 | -18.5791 | 11.7024 | 0
2019-08-10T04:00:00 | 19.7895 | -19.7895 | -18.5791 | 11.7024 | 0
2019-08-10T05:00:00 | 21.0271 | -21.0271 | -18.5791 | 11.7024 | 0
2019-08-10T06:00:00 | 27.9178 | -27.9178 | -18.5791 | 11.7024 | 0
2019-08-10T07:00:00 | 28.7149 | -28.7149 | -18.5791 | 11.7024 | 0
2019-08-10T08:00:00 | 25.5475 | -25.5475 | -18.5791 | 11.7024 | 0
2019-08-10T09:00:00 | 11.3257 | -11.3257 | -18.5791 | 11.7024 | 0
2019-08-10T10:00:00 | 3.7218 | -3.7218 | -18.5791 | 11.7024 | 0
2019-08-10T11:00:00 | -6.9551 | 6.9551 | -18.5791 | 11.7024 | 0
2019-08-10T12:00:00 | -18.7017 | 18.7017 | -18.5791 | 11.7024 | 0
2019-08-10T13:00:00 | -30.0708 | 30.0708 | -18.5791 | 11.7024 | 0
2019-08-10T14:00:00 | -37.0559 | 37.0559 | -18.5791 | 11.7024 | 0
2019-08-10T15:00:00 | -22.037 | 22.037 | -18.5791 | 11.7024 | 0
2019-08-10T16:00:00 | -1.8998 | 1.8998 | -18.5791 | 11.7024 | 0
2019-08-10T17:00:00 | 9.249 | -9.249 | -18.5791 | 11.7024 | 0
2019-08-10T18:00:00 | 25.7048 | -25.7048 | -18.5791 | 11.7024 | 0
2019-08-10T19:00:00 | 27.3829 | -27.3829 | -18.5791 | 11.7024 | 0
2019-08-10T20:00:00 | 28.631 | -28.631 | -18.5791 | 11.7024 | 0
2019-08-10T21:00:00 | 31.5047 | -31.5047 | -18.5791 | 11.7024 | 0
2019-08-10T22:00:00 | 28.3688 | -28.3688 | -18.5791 | 11.7024 | 0
2019-08-10T23:00:00 | 24.2994 | -24.2994 | -18.5791 | 11.7024 | 0
2019-08-11T00:00:00 | 17.608 | -17.608 | -18.5791 | 11.7024 | 0
2019-08-11T01:00:00 | 13.3813 | -13.3813 | -18.5791 | 11.7024 | 0
2019-08-11T02:00:00 | 11.441 | -11.441 | -18.5791 | 11.7024 | 0
2019-08-11T03:00:00 | 11.892 | -11.892 | -18.5791 | 11.7024 | 0
2019-08-11T04:00:00 | 12.4059 | -12.4059 | -18.5791 | 11.7024 | 0
2019-08-11T05:00:00 | 10.6439 | -10.6439 | -18.5791 | 11.7024 | 0
2019-08-11T06:00:00 | 7.7702 | -7.7702 | -18.5791 | 11.7024 | 0
2019-08-11T07:00:00 | 10.2664 | -10.2664 | -18.5791 | 11.7024 | 0
2019-08-11T08:00:00 | 8.0639 | -8.0639 | -18.5791 | 11.7024 | 0
2019-08-11T09:00:00 | -1.9732 | 1.9732 | -18.5791 | 11.7024 | 0
2019-08-11T10:00:00 | -14.475 | 14.475 | -18.5791 | 11.7024 | 0
2019-08-11T11:00:00 | -35.7029 | 35.7029 | -18.5791 | 11.7024 | 0
2019-08-11T12:00:00 | -39.3738 | 39.3738 | -18.5791 | 11.7024 | 0
2019-08-11T13:00:00 | -12.346 | 12.346 | -18.5791 | 11.7024 | 0
2019-08-11T14:00:00 | -1.7845 | 1.7845 | -18.5791 | 11.7024 | 0
2019-08-11T15:00:00 | 12.9513 | -12.9513 | -18.5791 | 11.7024 | 0
2019-08-11T16:00:00 | 26.9949 | -26.9949 | -18.5791 | 11.7024 | 0
2019-08-11T17:00:00 | 35.8468 | -35.8468 | -18.5791 | 11.7024 | 0
2019-08-11T18:00:00 | 42.8319 | -42.8319 | -18.5791 | 11.7024 | 0
2019-08-11T19:00:00 | 37.6403 | -37.6403 | -18.5791 | 11.7024 | 0
2019-08-11T20:00:00 | 37.7137 | -37.7137 | -18.5791 | 11.7024 | 0
2019-08-11T21:00:00 | 37.5459 | -37.5459 | -18.5791 | 11.7024 | 0
2019-08-11T22:00:00 | 36.2978 | -36.2978 | -18.5791 | 11.7024 | 0
2019-08-11T23:00:00 | 28.3164 | -28.3164 | -18.5791 | 11.7024 | 0
2019-08-12T00:00:00 | 28.1381 | -28.1381 | -18.5791 | 11.7024 | 0
2019-08-12T01:00:00 | 27.5927 | -27.5927 | -18.5791 | 11.7024 | 0
2019-08-12T02:00:00 | 26.9634 | -26.9634 | -18.5791 | 11.7024 | 0
2019-08-12T03:00:00 | 27.5927 | -27.5927 | -18.5791 | 11.7024 | 0
2019-08-12T04:00:00 | 28.6834 | -28.6834 | -18.5791 | 11.7024 | 0
2019-08-12T05:00:00 | 39.1715 | -39.1715 | -18.5791 | 11.7024 | 0
2019-08-12T06:00:00 | 46.3978 | -46.3978 | -18.5791 | 11.7024 | 0
2019-08-12T07:00:00 | 40.6189 | -40.6189 | -18.5791 | 11.7024 | 0
2019-08-12T08:00:00 | 38.7205 | -38.7205 | -18.5791 | 11.7024 | 0
2019-08-12T09:00:00 | 36.6124 | -36.6124 | -18.5791 | 11.7024 | 0
2019-08-12T10:00:00 | 37.871 | -37.871 | -18.5791 | 11.7024 | 0
2019-08-12T11:00:00 | 36.0671 | -36.0671 | -18.5791 | 11.7024 | 0
2019-08-12T12:00:00 | 36.1195 | -36.1195 | -18.5791 | 11.7024 | 0
2019-08-12T13:00:00 | 37.1368 | -37.1368 | -18.5791 | 11.7024 | 0
2019-08-12T14:00:00 | 37.462 | -37.462 | -18.5791 | 11.7024 | 0
2019-08-12T15:00:00 | 38.7205 | -38.7205 | -18.5791 | 11.7024 | 0
2019-08-12T16:00:00 | 45.8734 | -45.8734 | -18.5791 | 11.7024 | 0
2019-08-12T17:00:00 | 61.616 | -61.616 | -18.5791 | 11.7024 | 0
2019-08-12T18:00:00 | 73.111 | -73.111 | -18.5791 | 11.7024 | 0
2019-08-12T19:00:00 | 72.167 | -72.167 | -18.5791 | 11.7024 | 0
2019-08-12T20:00:00 | 66.3357 | -66.3357 | -18.5791 | 11.7024 | 0
2019-08-12T21:00:00 | 45.1707 | -45.1707 | -18.5791 | 11.7024 | 0
2019-08-12T22:00:00 | 36.539 | -36.539 | -18.5791 | 11.7024 | 0
2019-08-12T23:00:00 | 34.798 | -34.798 | -18.5791 | 11.7024 | 0
2019-08-13T00:00:00 | 33.7911 | -33.7911 | -18.5791 | 11.7024 | 0
2019-08-13T01:00:00 | 32.8053 | -32.8053 | -18.5791 | 11.7024 | 0
2019-08-13T02:00:00 | 33.015 | -33.015 | -18.5791 | 11.7024 | 0
2019-08-13T03:00:00 | 32.9311 | -32.9311 | -18.5791 | 11.7024 | 0
2019-08-13T04:00:00 | 35.1546 | -35.1546 | -18.5791 | 11.7024 | 0
2019-08-13T05:00:00 | 43.4716 | -43.4716 | -18.5791 | 11.7024 | 0
2019-08-13T06:00:00 | 53.6661 | -53.6661 | -18.5791 | 11.7024 | 0
2019-08-13T07:00:00 | 50.5301 | -50.5301 | -18.5791 | 11.7024 | 0
2019-08-13T08:00:00 | 40.965 | -40.965 | -18.5791 | 11.7024 | 0
2019-08-13T09:00:00 | 38.1542 | -38.1542 | -18.5791 | 11.7024 | 0
2019-08-13T10:00:00 | 37.3256 | -37.3256 | -18.5791 | 11.7024 | 0
2019-08-13T11:00:00 | 37.85 | -37.85 | -18.5791 | 11.7024 | 0
2019-08-13T12:00:00 | 37.6403 | -37.6403 | -18.5791 | 11.7024 | 0
2019-08-13T13:00:00 | 36.9166 | -36.9166 | -18.5791 | 11.7024 | 0
2019-08-13T14:00:00 | 35.1231 | -35.1231 | -18.5791 | 11.7024 | 0
2019-08-13T15:00:00 | 35.8783 | -35.8783 | -18.5791 | 11.7024 | 0
2019-08-13T16:00:00 | 35.3958 | -35.3958 | -18.5791 | 11.7024 | 0
2019-08-13T17:00:00 | 38.5318 | -38.5318 | -18.5791 | 11.7024 | 0
2019-08-13T18:00:00 | 47.2159 | -47.2159 | -18.5791 | 11.7024 | 0
2019-08-13T19:00:00 | 50.4987 | -50.4987 | -18.5791 | 11.7024 | 0
2019-08-13T20:00:00 | 48.3801 | -48.3801 | -18.5791 | 11.7024 | 0
2019-08-13T21:00:00 | 41.9823 | -41.9823 | -18.5791 | 11.7024 | 0
2019-08-13T22:00:00 | 36.1929 | -36.1929 | -18.5791 | 11.7024 | 0
2019-08-13T23:00:00 | 32.0921 | -32.0921 | -18.5791 | 11.7024 | 0
2019-08-14T00:00:00 | 30.0574 | -30.0574 | -18.5791 | 11.7024 | 0
2019-08-14T01:00:00 | 27.9388 | -27.9388 | -18.5791 | 11.7024 | 0
2019-08-14T02:00:00 | 27.771 | -27.771 | -18.5791 | 11.7024 | 0
2019-08-14T03:00:00 | 29.2498 | -29.2498 | -18.5791 | 11.7024 | 0
2019-08-14T04:00:00 | 30.1832 | -30.1832 | -18.5791 | 11.7024 | 0
2019-08-14T05:00:00 | 38.7101 | -38.7101 | -18.5791 | 11.7024 | 0
2019-08-14T06:00:00 | 49.9533 | -49.9533 | -18.5791 | 11.7024 | 0
2019-08-14T07:00:00 | 46.1985 | -46.1985 | -18.5791 | 11.7024 | 0
2019-08-14T08:00:00 | 37.7347 | -37.7347 | -18.5791 | 11.7024 | 0
2019-08-14T09:00:00 | 36.4446 | -36.4446 | -18.5791 | 11.7024 | 0
2019-08-14T10:00:00 | 35.7944 | -35.7944 | -18.5791 | 11.7024 | 0
2019-08-14T11:00:00 | 34.8924 | -34.8924 | -18.5791 | 11.7024 | 0
2019-08-14T12:00:00 | 34.798 | -34.798 | -18.5791 | 11.7024 | 0
2019-08-14T13:00:00 | 34.819 | -34.819 | -18.5791 | 11.7024 | 0
2019-08-14T14:00:00 | 34.7351 | -34.7351 | -18.5791 | 11.7024 | 0
2019-08-14T15:00:00 | 33.8331 | -33.8331 | -18.5791 | 11.7024 | 0
2019-08-14T16:00:00 | 38.5318 | -38.5318 | -18.5791 | 11.7024 | 0
2019-08-14T17:00:00 | 49.7855 | -49.7855 | -18.5791 | 11.7024 | 0
2019-08-14T18:00:00 | 66.4825 | -66.4825 | -18.5791 | 11.7024 | 0
2019-08-14T19:00:00 | 69.3667 | -69.3667 | -18.5791 | 11.7024 | 0
2019-08-14T20:00:00 | 53.4353 | -53.4353 | -18.5791 | 11.7024 | 0
2019-08-14T21:00:00 | 40.042 | -40.042 | -18.5791 | 11.7024 | 0
2019-08-14T22:00:00 | 35.8258 | -35.8258 | -18.5791 | 11.7024 | 0
2019-08-14T23:00:00 | 28.6939 | -28.6939 | -18.5791 | 11.7024 | 0
2019-08-15T00:00:00 | 26.5648 | -26.5648 | -18.5791 | 11.7024 | 0
2019-08-15T01:00:00 | 27.341 | -27.341 | -18.5791 | 11.7024 | 0
2019-08-15T02:00:00 | 27.2885 | -27.2885 | -18.5791 | 11.7024 | 0
2019-08-15T03:00:00 | 26.1243 | -26.1243 | -18.5791 | 11.7024 | 0
2019-08-15T04:00:00 | 29.1764 | -29.1764 | -18.5791 | 11.7024 | 0
2019-08-15T05:00:00 | 29.533 | -29.533 | -18.5791 | 11.7024 | 0
2019-08-15T06:00:00 | 32.7738 | -32.7738 | -18.5791 | 11.7024 | 0
2019-08-15T07:00:00 | 34.2736 | -34.2736 | -18.5791 | 11.7024 | 0
2019-08-15T08:00:00 | 34.8609 | -34.8609 | -18.5791 | 11.7024 | 0
2019-08-15T09:00:00 | 34.389 | -34.389 | -18.5791 | 11.7024 | 0
2019-08-15T10:00:00 | 33.938 | -33.938 | -18.5791 | 11.7024 | 0
2019-08-15T11:00:00 | 32.9206 | -32.9206 | -18.5791 | 11.7024 | 0
2019-08-15T12:00:00 | 31.746 | -31.746 | -18.5791 | 11.7024 | 0
2019-08-15T13:00:00 | 30.4769 | -30.4769 | -18.5791 | 11.7024 | 0
2019-08-15T14:00:00 | 30.5503 | -30.5503 | -18.5791 | 11.7024 | 0
2019-08-15T15:00:00 | 31.8613 | -31.8613 | -18.5791 | 11.7024 | 0
2019-08-15T16:00:00 | 32.6689 | -32.6689 | -18.5791 | 11.7024 | 0
2019-08-15T17:00:00 | 36.1719 | -36.1719 | -18.5791 | 11.7024 | 0
2019-08-15T18:00:00 | 39.0142 | -39.0142 | -18.5791 | 11.7024 | 0
2019-08-15T19:00:00 | 41.0279 | -41.0279 | -18.5791 | 11.7024 | 0
2019-08-15T20:00:00 | 36.0356 | -36.0356 | -18.5791 | 11.7024 | 0
2019-08-15T21:00:00 | 34.9029 | -34.9029 | -18.5791 | 11.7024 | 0
2019-08-15T22:00:00 | 33.0779 | -33.0779 | -18.5791 | 11.7024 | 0
2019-08-15T23:00:00 | 29.4071 | -29.4071 | -18.5791 | 11.7024 | 0
2019-08-16T00:00:00 | 29.0925 | -29.0925 | -18.5791 | 11.7024 | 0
2019-08-16T01:00:00 | 28.3164 | -28.3164 | -18.5791 | 11.7024 | 0
2019-08-16T02:00:00 | 28.5471 | -28.5471 | -18.5791 | 11.7024 | 0
2019-08-16T03:00:00 | 29.512 | -29.512 | -18.5791 | 11.7024 | 0
2019-08-16T04:00:00 | 28.0542 | -28.0542 | -18.5791 | 11.7024 | 0
2019-08-16T05:00:00 | 34.7036 | -34.7036 | -18.5791 | 11.7024 | 0
2019-08-16T06:00:00 | 41.1433 | -41.1433 | -18.5791 | 11.7024 | 0
2019-08-16T07:00:00 | 44.1953 | -44.1953 | -18.5791 | 11.7024 | 0
2019-08-16T08:00:00 | 40.0211 | -40.0211 | -18.5791 | 11.7024 | 0
2019-08-16T09:00:00 | 36.8327 | -36.8327 | -18.5791 | 11.7024 | 0
2019-08-16T10:00:00 | 35.0287 | -35.0287 | -18.5791 | 11.7024 | 0
2019-08-16T11:00:00 | 33.938 | -33.938 | -18.5791 | 11.7024 | 0
2019-08-16T12:00:00 | 32.3752 | -32.3752 | -18.5791 | 11.7024 | 0
2019-08-16T13:00:00 | 32.7633 | -32.7633 | -18.5791 | 11.7024 | 0
2019-08-16T14:00:00 | 31.4208 | -31.4208 | -18.5791 | 11.7024 | 0
2019-08-16T15:00:00 | 30.6762 | -30.6762 | -18.5791 | 11.7024 | 0
2019-08-16T16:00:00 | 37.7871 | -37.7871 | -18.5791 | 11.7024 | 0
2019-08-16T17:00:00 | 47.3837 | -47.3837 | -18.5791 | 11.7024 | 0
2019-08-16T18:00:00 | 58.8577 | -58.8577 | -18.5791 | 11.7024 | 0
2019-08-16T19:00:00 | 53.0473 | -53.0473 | -18.5791 | 11.7024 | 0
2019-08-16T20:00:00 | 45.6217 | -45.6217 | -18.5791 | 11.7024 | 0
2019-08-16T21:00:00 | 36.6754 | -36.6754 | -18.5791 | 11.7024 | 0
2019-08-16T22:00:00 | 30.8335 | -30.8335 | -18.5791 | 11.7024 | 0
2019-08-16T23:00:00 | 27.0473 | -27.0473 | -18.5791 | 11.7024 | 0
2019-08-17T00:00:00 | 26.1663 | -26.1663 | -18.5791 | 11.7024 | 0
2019-08-17T01:00:00 | 22.2228 | -22.2228 | -18.5791 | 11.7024 | 0
2019-08-17T02:00:00 | 17.178 | -17.178 | -18.5791 | 11.7024 | 0
2019-08-17T03:00:00 | 11.5144 | -11.5144 | -18.5791 | 11.7024 | 0
2019-08-17T04:00:00 | 10.9271 | -10.9271 | -18.5791 | 11.7024 | 0
2019-08-17T05:00:00 | 17.5346 | -17.5346 | -18.5791 | 11.7024 | 0
2019-08-17T06:00:00 | 13.7169 | -13.7169 | -18.5791 | 11.7024 | 0
2019-08-17T07:00:00 | 24.4777 | -24.4777 | -18.5791 | 11.7024 | 0
2019-08-17T08:00:00 | 26.3656 | -26.3656 | -18.5791 | 11.7024 | 0
2019-08-17T09:00:00 | 26.4075 | -26.4075 | -18.5791 | 11.7024 | 0
2019-08-17T10:00:00 | 26.3865 | -26.3865 | -18.5791 | 11.7024 | 0
2019-08-17T11:00:00 | 26.2292 | -26.2292 | -18.5791 | 11.7024 | 0
2019-08-17T12:00:00 | 25.4636 | -25.4636 | -18.5791 | 11.7024 | 0
2019-08-17T13:00:00 | 23.366 | -23.366 | -18.5791 | 11.7024 | 0
2019-08-17T14:00:00 | 23.3345 | -23.3345 | -18.5791 | 11.7024 | 0
2019-08-17T15:00:00 | 22.2123 | -22.2123 | -18.5791 | 11.7024 | 0
2019-08-17T16:00:00 | 28.4842 | -28.4842 | -18.5791 | 11.7024 | 0
2019-08-17T17:00:00 | 33.036 | -33.036 | -18.5791 | 11.7024 | 0
2019-08-17T18:00:00 | 35.3224 | -35.3224 | -18.5791 | 11.7024 | 0
2019-08-17T19:00:00 | 37.9234 | -37.9234 | -18.5791 | 11.7024 | 0
2019-08-17T20:00:00 | 39.7379 | -39.7379 | -18.5791 | 11.7024 | 0
2019-08-17T21:00:00 | 36.8432 | -36.8432 | -18.5791 | 11.7024 | 0
2019-08-17T22:00:00 | 33.036 | -33.036 | -18.5791 | 11.7024 | 0
2019-08-17T23:00:00 | 31.4733 | -31.4733 | -18.5791 | 11.7024 | 0
2019-08-18T00:00:00 | 28.1276 | -28.1276 | -18.5791 | 11.7024 | 0
2019-08-18T01:00:00 | 28.2534 | -28.2534 | -18.5791 | 11.7024 | 0
2019-08-18T02:00:00 | 28.5366 | -28.5366 | -18.5791 | 11.7024 | 0
2019-08-18T03:00:00 | 28.4737 | -28.4737 | -18.5791 | 11.7024 | 0
2019-08-18T04:00:00 | 27.9912 | -27.9912 | -18.5791 | 11.7024 | 0
2019-08-18T05:00:00 | 30.7181 | -30.7181 | -18.5791 | 11.7024 | 0
2019-08-18T06:00:00 | 33.0045 | -33.0045 | -18.5791 | 11.7024 | 0
2019-08-18T07:00:00 | 33.3821 | -33.3821 | -18.5791 | 11.7024 | 0
2019-08-18T08:00:00 | 34.0638 | -34.0638 | -18.5791 | 11.7024 | 0
2019-08-18T09:00:00 | 34.7456 | -34.7456 | -18.5791 | 11.7024 | 0
2019-08-18T10:00:00 | 34.6826 | -34.6826 | -18.5791 | 11.7024 | 0
2019-08-18T11:00:00 | 34.1268 | -34.1268 | -18.5791 | 11.7024 | 0
2019-08-18T12:00:00 | 34.0219 | -34.0219 | -18.5791 | 11.7024 | 0
2019-08-18T13:00:00 | 33.9589 | -33.9589 | -18.5791 | 11.7024 | 0
2019-08-18T14:00:00 | 33.8121 | -33.8121 | -18.5791 | 11.7024 | 0
2019-08-18T15:00:00 | 33.8541 | -33.8541 | -18.5791 | 11.7024 | 0
2019-08-18T16:00:00 | 34.2316 | -34.2316 | -18.5791 | 11.7024 | 0
2019-08-18T17:00:00 | 35.1126 | -35.1126 | -18.5791 | 11.7024 | 0
2019-08-18T18:00:00 | 35.7629 | -35.7629 | -18.5791 | 11.7024 | 0
2019-08-18T19:00:00 | 36.6019 | -36.6019 | -18.5791 | 11.7024 | 0
2019-08-18T20:00:00 | 36.8851 | -36.8851 | -18.5791 | 11.7024 | 0
2019-08-18T21:00:00 | 36.8956 | -36.8956 | -18.5791 | 11.7024 | 0
2019-08-18T22:00:00 | 33.5814 | -33.5814 | -18.5791 | 11.7024 | 0
2019-08-18T23:00:00 | 28.159 | -28.159 | -18.5791 | 11.7024 | 0
2019-08-19T00:00:00 | 26.911 | -26.911 | -18.5791 | 11.7024 | 0
2019-08-19T01:00:00 | 26.2922 | -26.2922 | -18.5791 | 11.7024 | 0
2019-08-19T02:00:00 | 27.6556 | -27.6556 | -18.5791 | 11.7024 | 0
2019-08-19T03:00:00 | 26.5019 | -26.5019 | -18.5791 | 11.7024 | 0
2019-08-19T04:00:00 | 30.823 | -30.823 | -18.5791 | 11.7024 | 0
2019-08-19T05:00:00 | 35.9622 | -35.9622 | -18.5791 | 11.7024 | 0
2019-08-19T06:00:00 | 44.1534 | -44.1534 | -18.5791 | 11.7024 | 0
2019-08-19T07:00:00 | 42.0348 | -42.0348 | -18.5791 | 11.7024 | 0
2019-08-19T08:00:00 | 36.9061 | -36.9061 | -18.5791 | 11.7024 | 0
2019-08-19T09:00:00 | 34.1163 | -34.1163 | -18.5791 | 11.7024 | 0
2019-08-19T10:00:00 | 31.746 | -31.746 | -18.5791 | 11.7024 | 0
2019-08-19T11:00:00 | 29.4805 | -29.4805 | -18.5791 | 11.7024 | 0
2019-08-19T12:00:00 | 27.3829 | -27.3829 | -18.5791 | 11.7024 | 0
2019-08-19T13:00:00 | 27.278 | -27.278 | -18.5791 | 11.7024 | 0
2019-08-19T14:00:00 | 27.2046 | -27.2046 | -18.5791 | 11.7024 | 0
2019-08-19T15:00:00 | 26.7327 | -26.7327 | -18.5791 | 11.7024 | 0
2019-08-19T16:00:00 | 32.7948 | -32.7948 | -18.5791 | 11.7024 | 0
2019-08-19T17:00:00 | 37.9759 | -37.9759 | -18.5791 | 11.7024 | 0
2019-08-19T18:00:00 | 44.8666 | -44.8666 | -18.5791 | 11.7024 | 0
2019-08-19T19:00:00 | 52.8585 | -52.8585 | -18.5791 | 11.7024 | 0
2019-08-19T20:00:00 | 48.4115 | -48.4115 | -18.5791 | 11.7024 | 0
2019-08-19T21:00:00 | 40.5979 | -40.5979 | -18.5791 | 11.7024 | 0
2019-08-19T22:00:00 | 33.8646 | -33.8646 | -18.5791 | 11.7024 | 0
2019-08-19T23:00:00 | 31.0328 | -31.0328 | -18.5791 | 11.7024 | 0
2019-08-20T00:00:00 | 29.3127 | -29.3127 | -18.5791 | 11.7024 | 0
2019-08-20T01:00:00 | 29.1449 | -29.1449 | -18.5791 | 11.7024 | 0
2019-08-20T02:00:00 | 28.1905 | -28.1905 | -18.5791 | 11.7024 | 0
2019-08-20T03:00:00 | 29.6693 | -29.6693 | -18.5791 | 11.7024 | 0
2019-08-20T04:00:00 | 32.0921 | -32.0921 | -18.5791 | 11.7024 | 0
2019-08-20T05:00:00 | 38.5947 | -38.5947 | -18.5791 | 11.7024 | 0
2019-08-20T06:00:00 | 46.1042 | -46.1042 | -18.5791 | 11.7024 | 0
2019-08-20T07:00:00 | 48.7891 | -48.7891 | -18.5791 | 11.7024 | 0
2019-08-20T08:00:00 | 45.4539 | -45.4539 | -18.5791 | 11.7024 | 0
2019-08-20T09:00:00 | 39.5596 | -39.5596 | -18.5791 | 11.7024 | 0
2019-08-20T10:00:00 | 38.9303 | -38.9303 | -18.5791 | 11.7024 | 0
2019-08-20T11:00:00 | 37.9025 | -37.9025 | -18.5791 | 11.7024 | 0
2019-08-20T12:00:00 | 37.2942 | -37.2942 | -18.5791 | 11.7024 | 0
2019-08-20T13:00:00 | 37.5039 | -37.5039 | -18.5791 | 11.7024 | 0
2019-08-20T14:00:00 | 37.9549 | -37.9549 | -18.5791 | 11.7024 | 0
2019-08-20T15:00:00 | 37.7871 | -37.7871 | -18.5791 | 11.7024 | 0
2019-08-20T16:00:00 | 45.2861 | -45.2861 | -18.5791 | 11.7024 | 0
2019-08-20T17:00:00 | 50.614 | -50.614 | -18.5791 | 11.7024 | 0
2019-08-20T18:00:00 | 54.61 | -54.61 | -18.5791 | 11.7024 | 0
2019-08-20T19:00:00 | 55.0505 | -55.0505 | -18.5791 | 11.7024 | 0
2019-08-20T20:00:00 | 49.4499 | -49.4499 | -18.5791 | 11.7024 | 0
2019-08-20T21:00:00 | 40.7133 | -40.7133 | -18.5791 | 11.7024 | 0
2019-08-20T22:00:00 | 35.7209 | -35.7209 | -18.5791 | 11.7024 | 0
2019-08-20T23:00:00 | 32.8053 | -32.8053 | -18.5791 | 11.7024 | 0
2019-08-21T00:00:00 | 32.8472 | -32.8472 | -18.5791 | 11.7024 | 0
2019-08-21T01:00:00 | 31.6935 | -31.6935 | -18.5791 | 11.7024 | 0
2019-08-21T02:00:00 | 30.8754 | -30.8754 | -18.5791 | 11.7024 | 0
2019-08-21T03:00:00 | 31.6096 | -31.6096 | -18.5791 | 11.7024 | 0
2019-08-21T04:00:00 | 32.9101 | -32.9101 | -18.5791 | 11.7024 | 0
2019-08-21T05:00:00 | 42.5487 | -42.5487 | -18.5791 | 11.7024 | 0
2019-08-21T06:00:00 | 57.9033 | -57.9033 | -18.5791 | 11.7024 | 0
2019-08-21T07:00:00 | 56.9698 | -56.9698 | -18.5791 | 11.7024 | 0
2019-08-21T08:00:00 | 42.1187 | -42.1187 | -18.5791 | 11.7024 | 0
2019-08-21T09:00:00 | 37.9759 | -37.9759 | -18.5791 | 11.7024 | 0
2019-08-21T10:00:00 | 37.2417 | -37.2417 | -18.5791 | 11.7024 | 0
2019-08-21T11:00:00 | 36.5075 | -36.5075 | -18.5791 | 11.7024 | 0
2019-08-21T12:00:00 | 35.9202 | -35.9202 | -18.5791 | 11.7024 | 0
2019-08-21T13:00:00 | 35.7209 | -35.7209 | -18.5791 | 11.7024 | 0
2019-08-21T14:00:00 | 35.5531 | -35.5531 | -18.5791 | 11.7024 | 0
2019-08-21T15:00:00 | 35.658 | -35.658 | -18.5791 | 11.7024 | 0
2019-08-21T16:00:00 | 40.7238 | -40.7238 | -18.5791 | 11.7024 | 0
2019-08-21T17:00:00 | 50.6035 | -50.6035 | -18.5791 | 11.7024 | 0
2019-08-21T18:00:00 | 68.1291 | -68.1291 | -18.5791 | 11.7024 | 0
2019-08-21T19:00:00 | 70.3946 | -70.3946 | -18.5791 | 11.7024 | 0
2019-08-21T20:00:00 | 53.6031 | -53.6031 | -18.5791 | 11.7024 | 0
2019-08-21T21:00:00 | 44.877 | -44.877 | -18.5791 | 11.7024 | 0
2019-08-21T22:00:00 | 37.913 | -37.913 | -18.5791 | 11.7024 | 0
2019-08-21T23:00:00 | 33.0045 | -33.0045 | -18.5791 | 11.7024 | 0
2019-08-22T00:00:00 | 31.704 | -31.704 | -18.5791 | 11.7024 | 0
2019-08-22T01:00:00 | 29.7952 | -29.7952 | -18.5791 | 11.7024 | 0
2019-08-22T02:00:00 | 29.8057 | -29.8057 | -18.5791 | 11.7024 | 0
2019-08-22T03:00:00 | 28.9666 | -28.9666 | -18.5791 | 11.7024 | 0
2019-08-22T04:00:00 | 29.7742 | -29.7742 | -18.5791 | 11.7024 | 0
2019-08-22T05:00:00 | 36.5495 | -36.5495 | -18.5791 | 11.7024 | 0
2019-08-22T06:00:00 | 42.0977 | -42.0977 | -18.5791 | 11.7024 | 0
2019-08-22T07:00:00 | 40.7447 | -40.7447 | -18.5791 | 11.7024 | 0
2019-08-22T08:00:00 | 37.871 | -37.871 | -18.5791 | 11.7024 | 0
2019-08-22T09:00:00 | 34.7351 | -34.7351 | -18.5791 | 11.7024 | 0
2019-08-22T10:00:00 | 32.7423 | -32.7423 | -18.5791 | 11.7024 | 0
2019-08-22T11:00:00 | 31.6935 | -31.6935 | -18.5791 | 11.7024 | 0
2019-08-22T12:00:00 | 30.1413 | -30.1413 | -18.5791 | 11.7024 | 0
2019-08-22T13:00:00 | 30.8545 | -30.8545 | -18.5791 | 11.7024 | 0
2019-08-22T14:00:00 | 30.7811 | -30.7811 | -18.5791 | 11.7024 | 0
2019-08-22T15:00:00 | 31.6201 | -31.6201 | -18.5791 | 11.7024 | 0
2019-08-22T16:00:00 | 36.9166 | -36.9166 | -18.5791 | 11.7024 | 0
2019-08-22T17:00:00 | 42.6641 | -42.6641 | -18.5791 | 11.7024 | 0
2019-08-22T18:00:00 | 56.1832 | -56.1832 | -18.5791 | 11.7024 | 0
2019-08-22T19:00:00 | 52.4599 | -52.4599 | -18.5791 | 11.7024 | 0
2019-08-22T20:00:00 | 45.7476 | -45.7476 | -18.5791 | 11.7024 | 0
2019-08-22T21:00:00 | 38.4793 | -38.4793 | -18.5791 | 11.7024 | 0
2019-08-22T22:00:00 | 33.7282 | -33.7282 | -18.5791 | 11.7024 | 0
2019-08-22T23:00:00 | 29.8791 | -29.8791 | -18.5791 | 11.7024 | 0
2019-08-23T00:00:00 | 29.7637 | -29.7637 | -18.5791 | 11.7024 | 0
2019-08-23T01:00:00 | 29.6588 | -29.6588 | -18.5791 | 11.7024 | 0
2019-08-23T02:00:00 | 29.6169 | -29.6169 | -18.5791 | 11.7024 | 0
2019-08-23T03:00:00 | 29.984 | -29.984 | -18.5791 | 11.7024 | 0
2019-08-23T04:00:00 | 32.0082 | -32.0082 | -18.5791 | 11.7024 | 0
2019-08-23T05:00:00 | 38.7625 | -38.7625 | -18.5791 | 11.7024 | 0
2019-08-23T06:00:00 | 44.1953 | -44.1953 | -18.5791 | 11.7024 | 0
2019-08-23T07:00:00 | 41.1223 | -41.1223 | -18.5791 | 11.7024 | 0
2019-08-23T08:00:00 | 36.5915 | -36.5915 | -18.5791 | 11.7024 | 0
2019-08-23T09:00:00 | 34.6197 | -34.6197 | -18.5791 | 11.7024 | 0
2019-08-23T10:00:00 | 33.917 | -33.917 | -18.5791 | 11.7024 | 0
2019-08-23T11:00:00 | 31.6306 | -31.6306 | -18.5791 | 11.7024 | 0
2019-08-23T12:00:00 | 30.8754 | -30.8754 | -18.5791 | 11.7024 | 0
2019-08-23T13:00:00 | 30.6971 | -30.6971 | -18.5791 | 11.7024 | 0
2019-08-23T14:00:00 | 31.232 | -31.232 | -18.5791 | 11.7024 | 0
2019-08-23T15:00:00 | 31.9767 | -31.9767 | -18.5791 | 11.7024 | 0
2019-08-23T16:00:00 | 40.5664 | -40.5664 | -18.5791 | 11.7024 | 0
2019-08-23T17:00:00 | 49.2506 | -49.2506 | -18.5791 | 11.7024 | 0
2019-08-23T18:00:00 | 60.5882 | -60.5882 | -18.5791 | 11.7024 | 0
2019-08-23T19:00:00 | 58.7108 | -58.7108 | -18.5791 | 11.7024 | 0
2019-08-23T20:00:00 | 46.3139 | -46.3139 | -18.5791 | 11.7024 | 0
2019-08-23T21:00:00 | 36.8956 | -36.8956 | -18.5791 | 11.7024 | 0
2019-08-23T22:00:00 | 34.4938 | -34.4938 | -18.5791 | 11.7024 | 0
2019-08-23T23:00:00 | 33.8541 | -33.8541 | -18.5791 | 11.7024 | 0
2019-08-24T00:00:00 | 31.5991 | -31.5991 | -18.5791 | 11.7024 | 0
2019-08-24T01:00:00 | 30.4874 | -30.4874 | -18.5791 | 11.7024 | 0
2019-08-24T02:00:00 | 30.4454 | -30.4454 | -18.5791 | 11.7024 | 0
2019-08-24T03:00:00 | 29.6169 | -29.6169 | -18.5791 | 11.7024 | 0
2019-08-24T04:00:00 | 30.6342 | -30.6342 | -18.5791 | 11.7024 | 0
2019-08-24T05:00:00 | 32.7738 | -32.7738 | -18.5791 | 11.7024 | 0
2019-08-24T06:00:00 | 34.9134 | -34.9134 | -18.5791 | 11.7024 | 0
2019-08-24T07:00:00 | 36.1824 | -36.1824 | -18.5791 | 11.7024 | 0
2019-08-24T08:00:00 | 36.2663 | -36.2663 | -18.5791 | 11.7024 | 0
2019-08-24T09:00:00 | 36.2873 | -36.2873 | -18.5791 | 11.7024 | 0
2019-08-24T10:00:00 | 36.2139 | -36.2139 | -18.5791 | 11.7024 | 0
2019-08-24T11:00:00 | 36.0461 | -36.0461 | -18.5791 | 11.7024 | 0
2019-08-24T12:00:00 | 35.7314 | -35.7314 | -18.5791 | 11.7024 | 0
2019-08-24T13:00:00 | 35.3958 | -35.3958 | -18.5791 | 11.7024 | 0
2019-08-24T14:00:00 | 35.3748 | -35.3748 | -18.5791 | 11.7024 | 0
2019-08-24T15:00:00 | 35.3643 | -35.3643 | -18.5791 | 11.7024 | 0
2019-08-24T16:00:00 | 34.9658 | -34.9658 | -18.5791 | 11.7024 | 0
2019-08-24T17:00:00 | 36.8537 | -36.8537 | -18.5791 | 11.7024 | 0
2019-08-24T18:00:00 | 42.5802 | -42.5802 | -18.5791 | 11.7024 | 0
2019-08-24T19:00:00 | 38.7625 | -38.7625 | -18.5791 | 11.7024 | 0
2019-08-24T20:00:00 | 36.1824 | -36.1824 | -18.5791 | 11.7024 | 0
2019-08-24T21:00:00 | 34.777 | -34.777 | -18.5791 | 11.7024 | 0
2019-08-24T22:00:00 | 31.3369 | -31.3369 | -18.5791 | 11.7024 | 0
2019-08-24T23:00:00 | 31.0223 | -31.0223 | -18.5791 | 11.7024 | 0
2019-08-25T00:00:00 | 29.5644 | -29.5644 | -18.5791 | 11.7024 | 0
2019-08-25T01:00:00 | 29.2183 | -29.2183 | -18.5791 | 11.7024 | 0
2019-08-25T02:00:00 | 28.9876 | -28.9876 | -18.5791 | 11.7024 | 0
2019-08-25T03:00:00 | 28.9876 | -28.9876 | -18.5791 | 11.7024 | 0
2019-08-25T04:00:00 | 28.4947 | -28.4947 | -18.5791 | 11.7024 | 0
2019-08-25T05:00:00 | 28.7673 | -28.7673 | -18.5791 | 11.7024 | 0
2019-08-25T06:00:00 | 30.9174 | -30.9174 | -18.5791 | 11.7024 | 0
2019-08-25T07:00:00 | 31.8299 | -31.8299 | -18.5791 | 11.7024 | 0
2019-08-25T08:00:00 | 34.8609 | -34.8609 | -18.5791 | 11.7024 | 0
2019-08-25T09:00:00 | 35.1336 | -35.1336 | -18.5791 | 11.7024 | 0
2019-08-25T10:00:00 | 35.0287 | -35.0287 | -18.5791 | 11.7024 | 0
2019-08-25T11:00:00 | 34.6407 | -34.6407 | -18.5791 | 11.7024 | 0
2019-08-25T12:00:00 | 33.1304 | -33.1304 | -18.5791 | 11.7024 | 0
2019-08-25T13:00:00 | 32.9626 | -32.9626 | -18.5791 | 11.7024 | 0
2019-08-25T14:00:00 | 32.9101 | -32.9101 | -18.5791 | 11.7024 | 0
2019-08-25T15:00:00 | 34.5148 | -34.5148 | -18.5791 | 11.7024 | 0
2019-08-25T16:00:00 | 34.3155 | -34.3155 | -18.5791 | 11.7024 | 0
2019-08-25T17:00:00 | 41.6677 | -41.6677 | -18.5791 | 11.7024 | 0
2019-08-25T18:00:00 | 47.5515 | -47.5515 | -18.5791 | 11.7024 | 0
2019-08-25T19:00:00 | 47.4047 | -47.4047 | -18.5791 | 11.7024 | 0
2019-08-25T20:00:00 | 41.0594 | -41.0594 | -18.5791 | 11.7024 | 0
2019-08-25T21:00:00 | 37.441 | -37.441 | -18.5791 | 11.7024 | 0
2019-08-25T22:00:00 | 34.326 | -34.326 | -18.5791 | 11.7024 | 0
2019-08-25T23:00:00 | 33.4345 | -33.4345 | -18.5791 | 11.7024 | 0
2019-08-26T00:00:00 | 32.6794 | -32.6794 | -18.5791 | 11.7024 | 0
2019-08-26T01:00:00 | 31.746 | -31.746 | -18.5791 | 11.7024 | 0
2019-08-26T02:00:00 | 31.9243 | -31.9243 | -18.5791 | 11.7024 | 0
2019-08-26T03:00:00 | 32.3438 | -32.3438 | -18.5791 | 11.7024 | 0
2019-08-26T04:00:00 | 33.466 | -33.466 | -18.5791 | 11.7024 | 0
2019-08-26T05:00:00 | 50.635 | -50.635 | -18.5791 | 11.7024 | 0
2019-08-26T06:00:00 | 70.8246 | -70.8246 | -18.5791 | 11.7024 | 0
2019-08-26T07:00:00 | 63.1368 | -63.1368 | -18.5791 | 11.7024 | 0
2019-08-26T08:00:00 | 49.7016 | -49.7016 | -18.5791 | 11.7024 | 0
2019-08-26T09:00:00 | 46.0517 | -46.0517 | -18.5791 | 11.7024 | 0
2019-08-26T10:00:00 | 43.996 | -43.996 | -18.5791 | 11.7024 | 0
2019-08-26T11:00:00 | 41.0279 | -41.0279 | -18.5791 | 11.7024 | 0
2019-08-26T12:00:00 | 39.4128 | -39.4128 | -18.5791 | 11.7024 | 0
2019-08-26T13:00:00 | 38.794 | -38.794 | -18.5791 | 11.7024 | 0
2019-08-26T14:00:00 | 38.3849 | -38.3849 | -18.5791 | 11.7024 | 0
2019-08-26T15:00:00 | 43.7024 | -43.7024 | -18.5791 | 11.7024 | 0
2019-08-26T16:00:00 | 53.729 | -53.729 | -18.5791 | 11.7024 | 0
2019-08-26T17:00:00 | 56.823 | -56.823 | -18.5791 | 11.7024 | 0
2019-08-26T18:00:00 | 68.5277 | -68.5277 | -18.5791 | 11.7024 | 0
2019-08-26T19:00:00 | 60.4833 | -60.4833 | -18.5791 | 11.7024 | 0
2019-08-26T20:00:00 | 56.4874 | -56.4874 | -18.5791 | 11.7024 | 0
2019-08-26T21:00:00 | 48.3276 | -48.3276 | -18.5791 | 11.7024 | 0
2019-08-26T22:00:00 | 39.4862 | -39.4862 | -18.5791 | 11.7024 | 0
2019-08-26T23:00:00 | 38.322 | -38.322 | -18.5791 | 11.7024 | 0
2019-08-27T00:00:00 | 35.1021 | -35.1021 | -18.5791 | 11.7024 | 0
2019-08-27T01:00:00 | 34.7351 | -34.7351 | -18.5791 | 11.7024 | 0
2019-08-27T02:00:00 | 34.4833 | -34.4833 | -18.5791 | 11.7024 | 0
2019-08-27T03:00:00 | 34.7875 | -34.7875 | -18.5791 | 11.7024 | 0
2019-08-27T04:00:00 | 35.7839 | -35.7839 | -18.5791 | 11.7024 | 0
2019-08-27T05:00:00 | 45.5588 | -45.5588 | -18.5791 | 11.7024 | 0
2019-08-27T06:00:00 | 57.6515 | -57.6515 | -18.5791 | 11.7024 | 0
2019-08-27T07:00:00 | 54.4317 | -54.4317 | -18.5791 | 11.7024 | 0
2019-08-27T08:00:00 | 54.2639 | -54.2639 | -18.5791 | 11.7024 | 0
2019-08-27T09:00:00 | 51.558 | -51.558 | -18.5791 | 11.7024 | 0
2019-08-27T10:00:00 | 49.324 | -49.324 | -18.5791 | 11.7024 | 0
2019-08-27T11:00:00 | 45.4749 | -45.4749 | -18.5791 | 11.7024 | 0
2019-08-27T12:00:00 | 45.2966 | -45.2966 | -18.5791 | 11.7024 | 0
2019-08-27T13:00:00 | 45.4119 | -45.4119 | -18.5791 | 11.7024 | 0
2019-08-27T14:00:00 | 45.4329 | -45.4329 | -18.5791 | 11.7024 | 0
2019-08-27T15:00:00 | 48.5479 | -48.5479 | -18.5791 | 11.7024 | 0
2019-08-27T16:00:00 | 51.8411 | -51.8411 | -18.5791 | 11.7024 | 0
2019-08-27T17:00:00 | 57.8928 | -57.8928 | -18.5791 | 11.7024 | 0
2019-08-27T18:00:00 | 64.6471 | -64.6471 | -18.5791 | 11.7024 | 0
2019-08-27T19:00:00 | 56.9069 | -56.9069 | -18.5791 | 11.7024 | 0
2019-08-27T20:00:00 | 51.8202 | -51.8202 | -18.5791 | 11.7024 | 0
2019-08-27T21:00:00 | 46.5551 | -46.5551 | -18.5791 | 11.7024 | 0
2019-08-27T22:00:00 | 37.441 | -37.441 | -18.5791 | 11.7024 | 0
2019-08-27T23:00:00 | 38.0598 | -38.0598 | -18.5791 | 11.7024 | 0
2019-08-28T00:00:00 | 35.4063 | -35.4063 | -18.5791 | 11.7024 | 0
2019-08-28T01:00:00 | 34.7456 | -34.7456 | -18.5791 | 11.7024 | 0
2019-08-28T02:00:00 | 34.6616 | -34.6616 | -18.5791 | 11.7024 | 0
2019-08-28T03:00:00 | 35.1965 | -35.1965 | -18.5791 | 11.7024 | 0
2019-08-28T04:00:00 | 37.2627 | -37.2627 | -18.5791 | 11.7024 | 0
2019-08-28T05:00:00 | 48.7891 | -48.7891 | -18.5791 | 11.7024 | 0
2019-08-28T06:00:00 | 67.4894 | -67.4894 | -18.5791 | 11.7024 | 0
2019-08-28T07:00:00 | 68.1082 | -68.1082 | -18.5791 | 11.7024 | 0
2019-08-28T08:00:00 | 56.9279 | -56.9279 | -18.5791 | 11.7024 | 0
2019-08-28T09:00:00 | 53.4878 | -53.4878 | -18.5791 | 11.7024 | 0
2019-08-28T10:00:00 | 52.3446 | -52.3446 | -18.5791 | 11.7024 | 0
2019-08-28T11:00:00 | 46.9747 | -46.9747 | -18.5791 | 11.7024 | 0
2019-08-28T12:00:00 | 45.0344 | -45.0344 | -18.5791 | 11.7024 | 0
2019-08-28T13:00:00 | 45.3175 | -45.3175 | -18.5791 | 11.7024 | 0
2019-08-28T14:00:00 | 45.9468 | -45.9468 | -18.5791 | 11.7024 | 0
2019-08-28T15:00:00 | 49.3345 | -49.3345 | -18.5791 | 11.7024 | 0
2019-08-28T16:00:00 | 56.7705 | -56.7705 | -18.5791 | 11.7024 | 0
2019-08-28T17:00:00 | 71.3804 | -71.3804 | -18.5791 | 11.7024 | 0
2019-08-28T18:00:00 | 82.0363 | -82.0363 | -18.5791 | 11.7024 | 0
2019-08-28T19:00:00 | 74.7681 | -74.7681 | -18.5791 | 11.7024 | 0
2019-08-28T20:00:00 | 58.6269 | -58.6269 | -18.5791 | 11.7024 | 0
2019-08-28T21:00:00 | 51.3901 | -51.3901 | -18.5791 | 11.7024 | 0
2019-08-28T22:00:00 | 44.1848 | -44.1848 | -18.5791 | 11.7024 | 0
2019-08-28T23:00:00 | 39.5911 | -39.5911 | -18.5791 | 11.7024 | 0
2019-08-29T00:00:00 | 35.5007 | -35.5007 | -18.5791 | 11.7024 | 0
2019-08-29T01:00:00 | 34.3051 | -34.3051 | -18.5791 | 11.7024 | 0
2019-08-29T02:00:00 | 33.7597 | -33.7597 | -18.5791 | 11.7024 | 0
2019-08-29T03:00:00 | 34.1897 | -34.1897 | -18.5791 | 11.7024 | 0
2019-08-29T04:00:00 | 35.2385 | -35.2385 | -18.5791 | 11.7024 | 0
2019-08-29T05:00:00 | 43.3877 | -43.3877 | -18.5791 | 11.7024 | 0
2019-08-29T06:00:00 | 53.2256 | -53.2256 | -18.5791 | 11.7024 | 0
2019-08-29T07:00:00 | 59.917 | -59.917 | -18.5791 | 11.7024 | 0
2019-08-29T08:00:00 | 57.8193 | -57.8193 | -18.5791 | 11.7024 | 0
2019-08-29T09:00:00 | 52.5543 | -52.5543 | -18.5791 | 11.7024 | 0
2019-08-29T10:00:00 | 50.5721 | -50.5721 | -18.5791 | 11.7024 | 0
2019-08-29T11:00:00 | 42.297 | -42.297 | -18.5791 | 11.7024 | 0
2019-08-29T12:00:00 | 39.675 | -39.675 | -18.5791 | 11.7024 | 0
2019-08-29T13:00:00 | 37.892 | -37.892 | -18.5791 | 11.7024 | 0
2019-08-29T14:00:00 | 37.6717 | -37.6717 | -18.5791 | 11.7024 | 0
2019-08-29T15:00:00 | 37.3676 | -37.3676 | -18.5791 | 11.7024 | 0
2019-08-29T16:00:00 | 44.2687 | -44.2687 | -18.5791 | 11.7024 | 0
2019-08-29T17:00:00 | 51.5055 | -51.5055 | -18.5791 | 11.7024 | 0
2019-08-29T18:00:00 | 63.1158 | -63.1158 | -18.5791 | 11.7024 | 0
2019-08-29T19:00:00 | 57.8298 | -57.8298 | -18.5791 | 11.7024 | 0
2019-08-29T20:00:00 | 51.5684 | -51.5684 | -18.5791 | 11.7024 | 0
2019-08-29T21:00:00 | 45.2651 | -45.2651 | -18.5791 | 11.7024 | 0
2019-08-29T22:00:00 | 37.3466 | -37.3466 | -18.5791 | 11.7024 | 0
2019-08-29T23:00:00 | 34.1268 | -34.1268 | -18.5791 | 11.7024 | 0
2019-08-30T00:00:00 | 32.8367 | -32.8367 | -18.5791 | 11.7024 | 0
2019-08-30T01:00:00 | 33.3087 | -33.3087 | -18.5791 | 11.7024 | 0
2019-08-30T02:00:00 | 31.9452 | -31.9452 | -18.5791 | 11.7024 | 0
2019-08-30T03:00:00 | 33.8646 | -33.8646 | -18.5791 | 11.7024 | 0
2019-08-30T04:00:00 | 35.1336 | -35.1336 | -18.5791 | 11.7024 | 0
2019-08-30T05:00:00 | 49.0723 | -49.0723 | -18.5791 | 11.7024 | 0
2019-08-30T06:00:00 | 51.9041 | -51.9041 | -18.5791 | 11.7024 | 0
2019-08-30T07:00:00 | 51.4006 | -51.4006 | -18.5791 | 11.7024 | 0
2019-08-30T08:00:00 | 46.4083 | -46.4083 | -18.5791 | 11.7024 | 0
2019-08-30T09:00:00 | 41.4999 | -41.4999 | -18.5791 | 11.7024 | 0
2019-08-30T10:00:00 | 38.1752 | -38.1752 | -18.5791 | 11.7024 | 0
2019-08-30T11:00:00 | 35.27 | -35.27 | -18.5791 | 11.7024 | 0
2019-08-30T12:00:00 | 34.5987 | -34.5987 | -18.5791 | 11.7024 | 0
2019-08-30T13:00:00 | 34.2631 | -34.2631 | -18.5791 | 11.7024 | 0
2019-08-30T14:00:00 | 35.3014 | -35.3014 | -18.5791 | 11.7024 | 0
2019-08-30T15:00:00 | 36.109 | -36.109 | -18.5791 | 11.7024 | 0
2019-08-30T16:00:00 | 43.6395 | -43.6395 | -18.5791 | 11.7024 | 0
2019-08-30T17:00:00 | 51.0755 | -51.0755 | -18.5791 | 11.7024 | 0
2019-08-30T18:00:00 | 53.0158 | -53.0158 | -18.5791 | 11.7024 | 0
2019-08-30T19:00:00 | 53.1731 | -53.1731 | -18.5791 | 11.7024 | 0
2019-08-30T20:00:00 | 52.1453 | -52.1453 | -18.5791 | 11.7024 | 0
2019-08-30T21:00:00 | 48.6108 | -48.6108 | -18.5791 | 11.7024 | 0
2019-08-30T22:00:00 | 38.731 | -38.731 | -18.5791 | 11.7024 | 0
2019-08-30T23:00:00 | 37.3361 | -37.3361 | -18.5791 | 11.7024 | 0
2019-08-31T00:00:00 | 32.3752 | -32.3752 | -18.5791 | 11.7024 | 0
2019-08-31T01:00:00 | 30.2566 | -30.2566 | -18.5791 | 11.7024 | 0
2019-08-31T02:00:00 | 30.6867 | -30.6867 | -18.5791 | 11.7024 | 0
2019-08-31T03:00:00 | 29.9001 | -29.9001 | -18.5791 | 11.7024 | 0
2019-08-31T04:00:00 | 30.6447 | -30.6447 | -18.5791 | 11.7024 | 0
2019-08-31T05:00:00 | 30.9279 | -30.9279 | -18.5791 | 11.7024 | 0
2019-08-31T06:00:00 | 32.5535 | -32.5535 | -18.5791 | 11.7024 | 0
2019-08-31T07:00:00 | 32.0501 | -32.0501 | -18.5791 | 11.7024 | 0
2019-08-31T08:00:00 | 33.487 | -33.487 | -18.5791 | 11.7024 | 0
2019-08-31T09:00:00 | 30.9384 | -30.9384 | -18.5791 | 11.7024 | 0
2019-08-31T10:00:00 | 30.0469 | -30.0469 | -18.5791 | 11.7024 | 0
2019-08-31T11:00:00 | 28.9037 | -28.9037 | -18.5791 | 11.7024 | 0
2019-08-31T12:00:00 | 28.0122 | -28.0122 | -18.5791 | 11.7024 | 0
2019-08-31T13:00:00 | 27.5193 | -27.5193 | -18.5791 | 11.7024 | 0
2019-08-31T14:00:00 | 27.6241 | -27.6241 | -18.5791 | 11.7024 | 0
2019-08-31T15:00:00 | 29.4491 | -29.4491 | -18.5791 | 11.7024 | 0
2019-08-31T16:00:00 | 32.3018 | -32.3018 | -18.5791 | 11.7024 | 0
2019-08-31T17:00:00 | 40.7867 | -40.7867 | -18.5791 | 11.7024 | 0
2019-08-31T18:00:00 | 47.6354 | -47.6354 | -18.5791 | 11.7024 | 0
2019-08-31T19:00:00 | 47.4152 | -47.4152 | -18.5791 | 11.7024 | 0
2019-08-31T20:00:00 | 41.5628 | -41.5628 | -18.5791 | 11.7024 | 0
2019-08-31T21:00:00 | 37.0005 | -37.0005 | -18.5791 | 11.7024 | 0
2019-08-31T22:00:00 | 32.7528 | -32.7528 | -18.5791 | 11.7024 | 0
2019-08-31T23:00:00 | 26.6487 | -26.6487 | -18.5791 | 11.7024 | 0
2019-09-01T00:00:00 | 26.1243 | -26.1243 | -18.5791 | 11.7024 | 0
2019-09-01T01:00:00 | 25.8831 | -25.8831 | -18.5791 | 11.7024 | 0
2019-09-01T02:00:00 | 25.967 | -25.967 | -18.5791 | 11.7024 | 0
2019-09-01T03:00:00 | 25.2958 | -25.2958 | -18.5791 | 11.7024 | 0
2019-09-01T04:00:00 | 26.03 | -26.03 | -18.5791 | 11.7024 | 0
2019-09-01T05:00:00 | 26.6068 | -26.6068 | -18.5791 | 11.7024 | 0
2019-09-01T06:00:00 | 26.8166 | -26.8166 | -18.5791 | 11.7024 | 0
2019-09-01T07:00:00 | 27.8759 | -27.8759 | -18.5791 | 11.7024 | 0
2019-09-01T08:00:00 | 34.819 | -34.819 | -18.5791 | 11.7024 | 0
2019-09-01T09:00:00 | 30.2986 | -30.2986 | -18.5791 | 11.7024 | 0
2019-09-01T10:00:00 | 30.351 | -30.351 | -18.5791 | 11.7024 | 0
2019-09-01T11:00:00 | 30.6447 | -30.6447 | -18.5791 | 11.7024 | 0
2019-09-01T12:00:00 | 29.8266 | -29.8266 | -18.5791 | 11.7024 | 0
2019-09-01T13:00:00 | 28.8827 | -28.8827 | -18.5791 | 11.7024 | 0
2019-09-01T14:00:00 | 28.18 | -28.18 | -18.5791 | 11.7024 | 0
2019-09-01T15:00:00 | 27.5927 | -27.5927 | -18.5791 | 11.7024 | 0
2019-09-01T16:00:00 | 30.393 | -30.393 | -18.5791 | 11.7024 | 0
2019-09-01T17:00:00 | 33.8541 | -33.8541 | -18.5791 | 11.7024 | 0
2019-09-01T18:00:00 | 36.4236 | -36.4236 | -18.5791 | 11.7024 | 0
2019-09-01T19:00:00 | 39.7274 | -39.7274 | -18.5791 | 11.7024 | 0
2019-09-01T20:00:00 | 38.773 | -38.773 | -18.5791 | 11.7024 | 0
2019-09-01T21:00:00 | 37.2732 | -37.2732 | -18.5791 | 11.7024 | 0
2019-09-01T22:00:00 | 34.1477 | -34.1477 | -18.5791 | 11.7024 | 0
2019-09-01T23:00:00 | 28.8303 | -28.8303 | -18.5791 | 11.7024 | 0
2019-09-02T00:00:00 | 26.4075 | -26.4075 | -18.5791 | 11.7024 | 0
2019-09-02T01:00:00 | 25.3482 | -25.3482 | -18.5791 | 11.7024 | 0
2019-09-02T02:00:00 | 24.3414 | -24.3414 | -18.5791 | 11.7024 | 0
2019-09-02T03:00:00 | 25.0021 | -25.0021 | -18.5791 | 11.7024 | 0
2019-09-02T04:00:00 | 27.6766 | -27.6766 | -18.5791 | 11.7024 | 0
2019-09-02T05:00:00 | 38.1961 | -38.1961 | -18.5791 | 11.7024 | 0
2019-09-02T06:00:00 | 46.4607 | -46.4607 | -18.5791 | 11.7024 | 0
2019-09-02T07:00:00 | 50.0896 | -50.0896 | -18.5791 | 11.7024 | 0
2019-09-02T08:00:00 | 48.7681 | -48.7681 | -18.5791 | 11.7024 | 0
2019-09-02T09:00:00 | 44.3422 | -44.3422 | -18.5791 | 11.7024 | 0
2019-09-02T10:00:00 | 41.9718 | -41.9718 | -18.5791 | 11.7024 | 0
2019-09-02T11:00:00 | 38.9723 | -38.9723 | -18.5791 | 11.7024 | 0
2019-09-02T12:00:00 | 38.1647 | -38.1647 | -18.5791 | 11.7024 | 0
2019-09-02T13:00:00 | 36.6334 | -36.6334 | -18.5791 | 11.7024 | 0
2019-09-02T14:00:00 | 35.8678 | -35.8678 | -18.5791 | 11.7024 | 0
2019-09-02T15:00:00 | 37.5249 | -37.5249 | -18.5791 | 11.7024 | 0
2019-09-02T16:00:00 | 40.9545 | -40.9545 | -18.5791 | 11.7024 | 0
2019-09-02T17:00:00 | 45.7476 | -45.7476 | -18.5791 | 11.7024 | 0
2019-09-02T18:00:00 | 62.8012 | -62.8012 | -18.5791 | 11.7024 | 0
2019-09-02T19:00:00 | 53.6136 | -53.6136 | -18.5791 | 11.7024 | 0
2019-09-02T20:00:00 | 47.3313 | -47.3313 | -18.5791 | 11.7024 | 0
2019-09-02T21:00:00 | 40.8706 | -40.8706 | -18.5791 | 11.7024 | 0
2019-09-02T22:00:00 | 35.0812 | -35.0812 | -18.5791 | 11.7024 | 0
2019-09-02T23:00:00 | 31.5677 | -31.5677 | -18.5791 | 11.7024 | 0
2019-09-03T00:00:00 | 27.6346 | -27.6346 | -18.5791 | 11.7024 | 0
2019-09-03T01:00:00 | 26.3865 | -26.3865 | -18.5791 | 11.7024 | 0
2019-09-03T02:00:00 | 23.6072 | -23.6072 | -18.5791 | 11.7024 | 0
2019-09-03T03:00:00 | 23.3974 | -23.3974 | -18.5791 | 11.7024 | 0
2019-09-03T04:00:00 | 27.729 | -27.729 | -18.5791 | 11.7024 | 0
2019-09-03T05:00:00 | 32.1445 | -32.1445 | -18.5791 | 11.7024 | 0
2019-09-03T06:00:00 | 40.8496 | -40.8496 | -18.5791 | 11.7024 | 0
2019-09-03T07:00:00 | 41.0908 | -41.0908 | -18.5791 | 11.7024 | 0
2019-09-03T08:00:00 | 37.9339 | -37.9339 | -18.5791 | 11.7024 | 0
2019-09-03T09:00:00 | 32.6794 | -32.6794 | -18.5791 | 11.7024 | 0
2019-09-03T10:00:00 | 30.6867 | -30.6867 | -18.5791 | 11.7024 | 0
2019-09-03T11:00:00 | 29.3966 | -29.3966 | -18.5791 | 11.7024 | 0
2019-09-03T12:00:00 | 30.7915 | -30.7915 | -18.5791 | 11.7024 | 0
2019-09-03T13:00:00 | 31.3684 | -31.3684 | -18.5791 | 11.7024 | 0
2019-09-03T14:00:00 | 31.6935 | -31.6935 | -18.5791 | 11.7024 | 0
2019-09-03T15:00:00 | 33.036 | -33.036 | -18.5791 | 11.7024 | 0
2019-09-03T16:00:00 | 39.8218 | -39.8218 | -18.5791 | 11.7024 | 0
2019-09-03T17:00:00 | 45.2756 | -45.2756 | -18.5791 | 11.7024 | 0
2019-09-03T18:00:00 | 51.4321 | -51.4321 | -18.5791 | 11.7024 | 0
2019-09-03T19:00:00 | 54.0856 | -54.0856 | -18.5791 | 11.7024 | 0
2019-09-03T20:00:00 | 46.4922 | -46.4922 | -18.5791 | 11.7024 | 0
2019-09-03T21:00:00 | 41.0174 | -41.0174 | -18.5791 | 11.7024 | 0
2019-09-03T22:00:00 | 35.9622 | -35.9622 | -18.5791 | 11.7024 | 0
2019-09-03T23:00:00 | 30.9594 | -30.9594 | -18.5791 | 11.7024 | 0
2019-09-04T00:00:00 | 28.5366 | -28.5366 | -18.5791 | 11.7024 | 0
2019-09-04T01:00:00 | 28.5366 | -28.5366 | -18.5791 | 11.7024 | 0
2019-09-04T02:00:00 | 27.771 | -27.771 | -18.5791 | 11.7024 | 0
2019-09-04T03:00:00 | 28.3583 | -28.3583 | -18.5791 | 11.7024 | 0
2019-09-04T04:00:00 | 28.652 | -28.652 | -18.5791 | 11.7024 | 0
2019-09-04T05:00:00 | 39.7798 | -39.7798 | -18.5791 | 11.7024 | 0
2019-09-04T06:00:00 | 43.0207 | -43.0207 | -18.5791 | 11.7024 | 0
2019-09-04T07:00:00 | 45.6217 | -45.6217 | -18.5791 | 11.7024 | 0
2019-09-04T08:00:00 | 43.178 | -43.178 | -18.5791 | 11.7024 | 0
2019-09-04T09:00:00 | 37.6927 | -37.6927 | -18.5791 | 11.7024 | 0
2019-09-04T10:00:00 | 32.2809 | -32.2809 | -18.5791 | 11.7024 | 0
2019-09-04T11:00:00 | 28.4107 | -28.4107 | -18.5791 | 11.7024 | 0
2019-09-04T12:00:00 | 28.9247 | -28.9247 | -18.5791 | 11.7024 | 0
2019-09-04T13:00:00 | 28.9876 | -28.9876 | -18.5791 | 11.7024 | 0
2019-09-04T14:00:00 | 28.4317 | -28.4317 | -18.5791 | 11.7024 | 0
2019-09-04T15:00:00 | 28.3898 | -28.3898 | -18.5791 | 11.7024 | 0
2019-09-04T16:00:00 | 31.3474 | -31.3474 | -18.5791 | 11.7024 | 0
2019-09-04T17:00:00 | 38.0283 | -38.0283 | -18.5791 | 11.7024 | 0
2019-09-04T18:00:00 | 40.3462 | -40.3462 | -18.5791 | 11.7024 | 0
2019-09-04T19:00:00 | 40.7762 | -40.7762 | -18.5791 | 11.7024 | 0
2019-09-04T20:00:00 | 38.2381 | -38.2381 | -18.5791 | 11.7024 | 0
2019-09-04T21:00:00 | 35.1441 | -35.1441 | -18.5791 | 11.7024 | 0
2019-09-04T22:00:00 | 29.4491 | -29.4491 | -18.5791 | 11.7024 | 0
2019-09-04T23:00:00 | 27.4878 | -27.4878 | -18.5791 | 11.7024 | 0
2019-09-05T00:00:00 | 25.3482 | -25.3482 | -18.5791 | 11.7024 | 0
2019-09-05T01:00:00 | 24.656 | -24.656 | -18.5791 | 11.7024 | 0
2019-09-05T02:00:00 | 23.387 | -23.387 | -18.5791 | 11.7024 | 0
2019-09-05T03:00:00 | 23.9848 | -23.9848 | -18.5791 | 11.7024 | 0
2019-09-05T04:00:00 | 25.7468 | -25.7468 | -18.5791 | 11.7024 | 0
2019-09-05T05:00:00 | 33.445 | -33.445 | -18.5791 | 11.7024 | 0
2019-09-05T06:00:00 | 39.675 | -39.675 | -18.5791 | 11.7024 | 0
2019-09-05T07:00:00 | 40.6923 | -40.6923 | -18.5791 | 11.7024 | 0
2019-09-05T08:00:00 | 37.1263 | -37.1263 | -18.5791 | 11.7024 | 0
2019-09-05T09:00:00 | 33.015 | -33.015 | -18.5791 | 11.7024 | 0
2019-09-05T10:00:00 | 29.4281 | -29.4281 | -18.5791 | 11.7024 | 0
2019-09-05T11:00:00 | 26.5124 | -26.5124 | -18.5791 | 11.7024 | 0
2019-09-05T12:00:00 | 26.6487 | -26.6487 | -18.5791 | 11.7024 | 0
2019-09-05T13:00:00 | 26.1139 | -26.1139 | -18.5791 | 11.7024 | 0
2019-09-05T14:00:00 | 26.6487 | -26.6487 | -18.5791 | 11.7024 | 0
2019-09-05T15:00:00 | 28.7044 | -28.7044 | -18.5791 | 11.7024 | 0
2019-09-05T16:00:00 | 30.5923 | -30.5923 | -18.5791 | 11.7024 | 0
2019-09-05T17:00:00 | 31.0328 | -31.0328 | -18.5791 | 11.7024 | 0
2019-09-05T18:00:00 | 31.4313 | -31.4313 | -18.5791 | 11.7024 | 0
2019-09-05T19:00:00 | 30.9489 | -30.9489 | -18.5791 | 11.7024 | 0
2019-09-05T20:00:00 | 31.1586 | -31.1586 | -18.5791 | 11.7024 | 0
2019-09-05T21:00:00 | 30.823 | -30.823 | -18.5791 | 11.7024 | 0
2019-09-05T22:00:00 | 29.5435 | -29.5435 | -18.5791 | 11.7024 | 0
2019-09-05T23:00:00 | 25.6838 | -25.6838 | -18.5791 | 11.7024 | 0
2019-09-06T00:00:00 | 25.0126 | -25.0126 | -18.5791 | 11.7024 | 0
2019-09-06T01:00:00 | 23.6701 | -23.6701 | -18.5791 | 11.7024 | 0
2019-09-06T02:00:00 | 23.9953 | -23.9953 | -18.5791 | 11.7024 | 0
2019-09-06T03:00:00 | 25.0441 | -25.0441 | -18.5791 | 11.7024 | 0
2019-09-06T04:00:00 | 25.579 | -25.579 | -18.5791 | 11.7024 | 0
2019-09-06T05:00:00 | 33.4765 | -33.4765 | -18.5791 | 11.7024 | 0
2019-09-06T06:00:00 | 38.2171 | -38.2171 | -18.5791 | 11.7024 | 0
2019-09-06T07:00:00 | 39.0981 | -39.0981 | -18.5791 | 11.7024 | 0
2019-09-06T08:00:00 | 39.0142 | -39.0142 | -18.5791 | 11.7024 | 0
2019-09-06T09:00:00 | 37.399 | -37.399 | -18.5791 | 11.7024 | 0
2019-09-06T10:00:00 | 32.7948 | -32.7948 | -18.5791 | 11.7024 | 0
2019-09-06T11:00:00 | 29.0295 | -29.0295 | -18.5791 | 11.7024 | 0
2019-09-06T12:00:00 | 27.7185 | -27.7185 | -18.5791 | 11.7024 | 0
2019-09-06T13:00:00 | 28.1171 | -28.1171 | -18.5791 | 11.7024 | 0
2019-09-06T14:00:00 | 28.0332 | -28.0332 | -18.5791 | 11.7024 | 0
2019-09-06T15:00:00 | 28.6834 | -28.6834 | -18.5791 | 11.7024 | 0
2019-09-06T16:00:00 | 30.7076 | -30.7076 | -18.5791 | 11.7024 | 0
2019-09-06T17:00:00 | 37.2837 | -37.2837 | -18.5791 | 11.7024 | 0
2019-09-06T18:00:00 | 37.5249 | -37.5249 | -18.5791 | 11.7024 | 0
2019-09-06T19:00:00 | 37.5668 | -37.5668 | -18.5791 | 11.7024 | 0
2019-09-06T20:00:00 | 36.7173 | -36.7173 | -18.5791 | 11.7024 | 0
2019-09-06T21:00:00 | 34.7141 | -34.7141 | -18.5791 | 11.7024 | 0
2019-09-06T22:00:00 | 33.8541 | -33.8541 | -18.5791 | 11.7024 | 0
2019-09-06T23:00:00 | 31.6935 | -31.6935 | -18.5791 | 11.7024 | 0
2019-09-07T00:00:00 | 29.5854 | -29.5854 | -18.5791 | 11.7024 | 0
2019-09-07T01:00:00 | 28.9981 | -28.9981 | -18.5791 | 11.7024 | 0
2019-09-07T02:00:00 | 28.7359 | -28.7359 | -18.5791 | 11.7024 | 0
2019-09-07T03:00:00 | 29.0086 | -29.0086 | -18.5791 | 11.7024 | 0
2019-09-07T04:00:00 | 29.5749 | -29.5749 | -18.5791 | 11.7024 | 0
2019-09-07T05:00:00 | 32.2809 | -32.2809 | -18.5791 | 11.7024 | 0
2019-09-07T06:00:00 | 34.9238 | -34.9238 | -18.5791 | 11.7024 | 0
2019-09-07T07:00:00 | 36.4341 | -36.4341 | -18.5791 | 11.7024 | 0
2019-09-07T08:00:00 | 40.042 | -40.042 | -18.5791 | 11.7024 | 0
2019-09-07T09:00:00 | 40.0525 | -40.0525 | -18.5791 | 11.7024 | 0
2019-09-07T10:00:00 | 36.9166 | -36.9166 | -18.5791 | 11.7024 | 0
2019-09-07T11:00:00 | 35.8783 | -35.8783 | -18.5791 | 11.7024 | 0
2019-09-07T12:00:00 | 34.8819 | -34.8819 | -18.5791 | 11.7024 | 0
2019-09-07T13:00:00 | 33.7387 | -33.7387 | -18.5791 | 11.7024 | 0
2019-09-07T14:00:00 | 33.1619 | -33.1619 | -18.5791 | 11.7024 | 0
2019-09-07T15:00:00 | 33.1409 | -33.1409 | -18.5791 | 11.7024 | 0
2019-09-07T16:00:00 | 39.0037 | -39.0037 | -18.5791 | 11.7024 | 0
2019-09-07T17:00:00 | 44.3212 | -44.3212 | -18.5791 | 11.7024 | 0
2019-09-07T18:00:00 | 47.111 | -47.111 | -18.5791 | 11.7024 | 0
2019-09-07T19:00:00 | 48.4745 | -48.4745 | -18.5791 | 11.7024 | 0
2019-09-07T20:00:00 | 39.0247 | -39.0247 | -18.5791 | 11.7024 | 0
2019-09-07T21:00:00 | 37.9549 | -37.9549 | -18.5791 | 11.7024 | 0
2019-09-07T22:00:00 | 34.5987 | -34.5987 | -18.5791 | 11.7024 | 0
2019-09-07T23:00:00 | 34.2631 | -34.2631 | -18.5791 | 11.7024 | 0
2019-09-08T00:00:00 | 32.3228 | -32.3228 | -18.5791 | 11.7024 | 0
2019-09-08T01:00:00 | 32.0606 | -32.0606 | -18.5791 | 11.7024 | 0
2019-09-08T02:00:00 | 31.6935 | -31.6935 | -18.5791 | 11.7024 | 0
2019-09-08T03:00:00 | 31.5991 | -31.5991 | -18.5791 | 11.7024 | 0
2019-09-08T04:00:00 | 31.7669 | -31.7669 | -18.5791 | 11.7024 | 0
2019-09-08T05:00:00 | 32.0921 | -32.0921 | -18.5791 | 11.7024 | 0
2019-09-08T06:00:00 | 32.9416 | -32.9416 | -18.5791 | 11.7024 | 0
2019-09-08T07:00:00 | 34.8295 | -34.8295 | -18.5791 | 11.7024 | 0
2019-09-08T08:00:00 | 37.2103 | -37.2103 | -18.5791 | 11.7024 | 0
2019-09-08T09:00:00 | 36.2034 | -36.2034 | -18.5791 | 11.7024 | 0
2019-09-08T10:00:00 | 36.0775 | -36.0775 | -18.5791 | 11.7024 | 0
2019-09-08T11:00:00 | 35.3119 | -35.3119 | -18.5791 | 11.7024 | 0
2019-09-08T12:00:00 | 31.8928 | -31.8928 | -18.5791 | 11.7024 | 0
2019-09-08T13:00:00 | 31.9977 | -31.9977 | -18.5791 | 11.7024 | 0
2019-09-08T14:00:00 | 32.0711 | -32.0711 | -18.5791 | 11.7024 | 0
2019-09-08T15:00:00 | 34.0533 | -34.0533 | -18.5791 | 11.7024 | 0
2019-09-08T16:00:00 | 39.3393 | -39.3393 | -18.5791 | 11.7024 | 0
2019-09-08T17:00:00 | 43.3353 | -43.3353 | -18.5791 | 11.7024 | 0
2019-09-08T18:00:00 | 50.0896 | -50.0896 | -18.5791 | 11.7024 | 0
2019-09-08T19:00:00 | 55.1134 | -55.1134 | -18.5791 | 11.7024 | 0
2019-09-08T20:00:00 | 45.8315 | -45.8315 | -18.5791 | 11.7024 | 0
2019-09-08T21:00:00 | 42.6955 | -42.6955 | -18.5791 | 11.7024 | 0
2019-09-08T22:00:00 | 38.2591 | -38.2591 | -18.5791 | 11.7024 | 0
2019-09-08T23:00:00 | 38.322 | -38.322 | -18.5791 | 11.7024 | 0
2019-09-09T00:00:00 | 33.875 | -33.875 | -18.5791 | 11.7024 | 0
2019-09-09T01:00:00 | 32.7633 | -32.7633 | -18.5791 | 11.7024 | 0
2019-09-09T02:00:00 | 31.7774 | -31.7774 | -18.5791 | 11.7024 | 0
2019-09-09T03:00:00 | 32.1445 | -32.1445 | -18.5791 | 11.7024 | 0
2019-09-09T04:00:00 | 33.9485 | -33.9485 | -18.5791 | 11.7024 | 0
2019-09-09T05:00:00 | 48.6528 | -48.6528 | -18.5791 | 11.7024 | 0
2019-09-09T06:00:00 | 64.7415 | -64.7415 | -18.5791 | 11.7024 | 0
2019-09-09T07:00:00 | 72.9641 | -72.9641 | -18.5791 | 11.7024 | 0
2019-09-09T08:00:00 | 57.3893 | -57.3893 | -18.5791 | 11.7024 | 0
2019-09-09T09:00:00 | 49.2086 | -49.2086 | -18.5791 | 11.7024 | 0
2019-09-09T10:00:00 | 48.2857 | -48.2857 | -18.5791 | 11.7024 | 0
2019-09-09T11:00:00 | 46.3664 | -46.3664 | -18.5791 | 11.7024 | 0
2019-09-09T12:00:00 | 45.5588 | -45.5588 | -18.5791 | 11.7024 | 0
2019-09-09T13:00:00 | 42.8424 | -42.8424 | -18.5791 | 11.7024 | 0
2019-09-09T14:00:00 | 42.4123 | -42.4123 | -18.5791 | 11.7024 | 0
2019-09-09T15:00:00 | 41.7516 | -41.7516 | -18.5791 | 11.7024 | 0
2019-09-09T16:00:00 | 45.4644 | -45.4644 | -18.5791 | 11.7024 | 0
2019-09-09T17:00:00 | 50.5511 | -50.5511 | -18.5791 | 11.7024 | 0
2019-09-09T18:00:00 | 62.0356 | -62.0356 | -18.5791 | 11.7024 | 0
2019-09-09T19:00:00 | 58.4067 | -58.4067 | -18.5791 | 11.7024 | 0
2019-09-09T20:00:00 | 46.3034 | -46.3034 | -18.5791 | 11.7024 | 0
2019-09-09T21:00:00 | 40.472 | -40.472 | -18.5791 | 11.7024 | 0
2019-09-09T22:00:00 | 34.1477 | -34.1477 | -18.5791 | 11.7024 | 0
2019-09-09T23:00:00 | 32.7423 | -32.7423 | -18.5791 | 11.7024 | 0
2019-09-10T00:00:00 | 32.155 | -32.155 | -18.5791 | 11.7024 | 0
2019-09-10T01:00:00 | 30.6342 | -30.6342 | -18.5791 | 11.7024 | 0
2019-09-10T02:00:00 | 29.6064 | -29.6064 | -18.5791 | 11.7024 | 0
2019-09-10T03:00:00 | 29.4805 | -29.4805 | -18.5791 | 11.7024 | 0
2019-09-10T04:00:00 | 31.9243 | -31.9243 | -18.5791 | 11.7024 | 0
2019-09-10T05:00:00 | 41.1223 | -41.1223 | -18.5791 | 11.7024 | 0
2019-09-10T06:00:00 | 45.2651 | -45.2651 | -18.5791 | 11.7024 | 0
2019-09-10T07:00:00 | 46.2929 | -46.2929 | -18.5791 | 11.7024 | 0
2019-09-10T08:00:00 | 41.1223 | -41.1223 | -18.5791 | 11.7024 | 0
2019-09-10T09:00:00 | 35.8783 | -35.8783 | -18.5791 | 11.7024 | 0
2019-09-10T10:00:00 | 32.3123 | -32.3123 | -18.5791 | 11.7024 | 0
2019-09-10T11:00:00 | 30.6762 | -30.6762 | -18.5791 | 11.7024 | 0
2019-09-10T12:00:00 | 30.7076 | -30.7076 | -18.5791 | 11.7024 | 0
2019-09-10T13:00:00 | 30.9489 | -30.9489 | -18.5791 | 11.7024 | 0
2019-09-10T14:00:00 | 31.6935 | -31.6935 | -18.5791 | 11.7024 | 0
2019-09-10T15:00:00 | 33.8855 | -33.8855 | -18.5791 | 11.7024 | 0
2019-09-10T16:00:00 | 39.2135 | -39.2135 | -18.5791 | 11.7024 | 0
2019-09-10T17:00:00 | 45.2546 | -45.2546 | -18.5791 | 11.7024 | 0
2019-09-10T18:00:00 | 48.4849 | -48.4849 | -18.5791 | 11.7024 | 0
2019-09-10T19:00:00 | 52.2292 | -52.2292 | -18.5791 | 11.7024 | 0
2019-09-10T20:00:00 | 42.9577 | -42.9577 | -18.5791 | 11.7024 | 0
2019-09-10T21:00:00 | 35.7629 | -35.7629 | -18.5791 | 11.7024 | 0
2019-09-10T22:00:00 | 31.3684 | -31.3684 | -18.5791 | 11.7024 | 0
2019-09-10T23:00:00 | 30.8964 | -30.8964 | -18.5791 | 11.7024 | 0
2019-09-11T00:00:00 | 29.8266 | -29.8266 | -18.5791 | 11.7024 | 0
2019-09-11T01:00:00 | 28.1381 | -28.1381 | -18.5791 | 11.7024 | 0
2019-09-11T02:00:00 | 28.4107 | -28.4107 | -18.5791 | 11.7024 | 0
2019-09-11T03:00:00 | 29.4805 | -29.4805 | -18.5791 | 11.7024 | 0
2019-09-11T04:00:00 | 30.2566 | -30.2566 | -18.5791 | 11.7024 | 0
2019-09-11T05:00:00 | 38.8359 | -38.8359 | -18.5791 | 11.7024 | 0
2019-09-11T06:00:00 | 42.7689 | -42.7689 | -18.5791 | 11.7024 | 0
2019-09-11T07:00:00 | 43.4821 | -43.4821 | -18.5791 | 11.7024 | 0
2019-09-11T08:00:00 | 39.8847 | -39.8847 | -18.5791 | 11.7024 | 0
2019-09-11T09:00:00 | 36.1824 | -36.1824 | -18.5791 | 11.7024 | 0
2019-09-11T10:00:00 | 33.7177 | -33.7177 | -18.5791 | 11.7024 | 0
2019-09-11T11:00:00 | 30.1623 | -30.1623 | -18.5791 | 11.7024 | 0
2019-09-11T12:00:00 | 28.3164 | -28.3164 | -18.5791 | 11.7024 | 0
2019-09-11T13:00:00 | 28.201 | -28.201 | -18.5791 | 11.7024 | 0
2019-09-11T14:00:00 | 29.6064 | -29.6064 | -18.5791 | 11.7024 | 0
2019-09-11T15:00:00 | 28.8827 | -28.8827 | -18.5791 | 11.7024 | 0
2019-09-11T16:00:00 | 32.7948 | -32.7948 | -18.5791 | 11.7024 | 0
2019-09-11T17:00:00 | 37.2837 | -37.2837 | -18.5791 | 11.7024 | 0
2019-09-11T18:00:00 | 39.7274 | -39.7274 | -18.5791 | 11.7024 | 0
2019-09-11T19:00:00 | 41.2272 | -41.2272 | -18.5791 | 11.7024 | 0
2019-09-11T20:00:00 | 38.3639 | -38.3639 | -18.5791 | 11.7024 | 0
2019-09-11T21:00:00 | 32.7738 | -32.7738 | -18.5791 | 11.7024 | 0
2019-09-11T22:00:00 | 29.6903 | -29.6903 | -18.5791 | 11.7024 | 0
2019-09-11T23:00:00 | 27.3619 | -27.3619 | -18.5791 | 11.7024 | 0
2019-09-12T00:00:00 | 26.6592 | -26.6592 | -18.5791 | 11.7024 | 0
2019-09-12T01:00:00 | 26.9949 | -26.9949 | -18.5791 | 11.7024 | 0
2019-09-12T02:00:00 | 26.3236 | -26.3236 | -18.5791 | 11.7024 | 0
2019-09-12T03:00:00 | 27.5193 | -27.5193 | -18.5791 | 11.7024 | 0
2019-09-12T04:00:00 | 30.3615 | -30.3615 | -18.5791 | 11.7024 | 0
2019-09-12T05:00:00 | 44.961 | -44.961 | -18.5791 | 11.7024 | 0
2019-09-12T06:00:00 | 50.8972 | -50.8972 | -18.5791 | 11.7024 | 0
2019-09-12T07:00:00 | 56.3825 | -56.3825 | -18.5791 | 11.7024 | 0
2019-09-12T08:00:00 | 48.422 | -48.422 | -18.5791 | 11.7024 | 0
2019-09-12T09:00:00 | 44.1953 | -44.1953 | -18.5791 | 11.7024 | 0
2019-09-12T10:00:00 | 42.1397 | -42.1397 | -18.5791 | 11.7024 | 0
2019-09-12T11:00:00 | 41.1118 | -41.1118 | -18.5791 | 11.7024 | 0
2019-09-12T12:00:00 | 35.1231 | -35.1231 | -18.5791 | 11.7024 | 0
2019-09-12T13:00:00 | 32.3962 | -32.3962 | -18.5791 | 11.7024 | 0
2019-09-12T14:00:00 | 32.4382 | -32.4382 | -18.5791 | 11.7024 | 0
2019-09-12T15:00:00 | 32.4696 | -32.4696 | -18.5791 | 11.7024 | 0
2019-09-12T16:00:00 | 39.9686 | -39.9686 | -18.5791 | 11.7024 | 0
2019-09-12T17:00:00 | 42.1711 | -42.1711 | -18.5791 | 11.7024 | 0
2019-09-12T18:00:00 | 44.5519 | -44.5519 | -18.5791 | 11.7024 | 0
2019-09-12T19:00:00 | 44.447 | -44.447 | -18.5791 | 11.7024 | 0
2019-09-12T20:00:00 | 41.6572 | -41.6572 | -18.5791 | 11.7024 | 0
2019-09-12T21:00:00 | 36.7593 | -36.7593 | -18.5791 | 11.7024 | 0
2019-09-12T22:00:00 | 29.7847 | -29.7847 | -18.5791 | 11.7024 | 0
2019-09-12T23:00:00 | 29.6379 | -29.6379 | -18.5791 | 11.7024 | 0
2019-09-13T00:00:00 | 27.8129 | -27.8129 | -18.5791 | 11.7024 | 0
2019-09-13T01:00:00 | 26.5544 | -26.5544 | -18.5791 | 11.7024 | 0
2019-09-13T02:00:00 | 25.6419 | -25.6419 | -18.5791 | 11.7024 | 0
2019-09-13T03:00:00 | 26.4914 | -26.4914 | -18.5791 | 11.7024 | 0
2019-09-13T04:00:00 | 29.5959 | -29.5959 | -18.5791 | 11.7024 | 0
2019-09-13T05:00:00 | 40.084 | -40.084 | -18.5791 | 11.7024 | 0
2019-09-13T06:00:00 | 44.2478 | -44.2478 | -18.5791 | 11.7024 | 0
2019-09-13T07:00:00 | 46.0727 | -46.0727 | -18.5791 | 11.7024 | 0
2019-09-13T08:00:00 | 44.9924 | -44.9924 | -18.5791 | 11.7024 | 0
2019-09-13T09:00:00 | 32.7948 | -32.7948 | -18.5791 | 11.7024 | 0
2019-09-13T10:00:00 | 30.2566 | -30.2566 | -18.5791 | 11.7024 | 0
2019-09-13T11:00:00 | 29.6274 | -29.6274 | -18.5791 | 11.7024 | 0
2019-09-13T12:00:00 | 29.3757 | -29.3757 | -18.5791 | 11.7024 | 0
2019-09-13T13:00:00 | 29.1239 | -29.1239 | -18.5791 | 11.7024 | 0
2019-09-13T14:00:00 | 27.9702 | -27.9702 | -18.5791 | 11.7024 | 0
2019-09-13T15:00:00 | 28.2849 | -28.2849 | -18.5791 | 11.7024 | 0
2019-09-13T16:00:00 | 32.8053 | -32.8053 | -18.5791 | 11.7024 | 0
2019-09-13T17:00:00 | 33.2143 | -33.2143 | -18.5791 | 11.7024 | 0
2019-09-13T18:00:00 | 51.4426 | -51.4426 | -18.5791 | 11.7024 | 0
2019-09-13T19:00:00 | 51.4636 | -51.4636 | -18.5791 | 11.7024 | 0
2019-09-13T20:00:00 | 45.2232 | -45.2232 | -18.5791 | 11.7024 | 0
2019-09-13T21:00:00 | 42.1921 | -42.1921 | -18.5791 | 11.7024 | 0
2019-09-13T22:00:00 | 39.0247 | -39.0247 | -18.5791 | 11.7024 | 0
2019-09-13T23:00:00 | 27.4039 | -27.4039 | -18.5791 | 11.7024 | 0
2019-09-14T00:00:00 | 26.7012 | -26.7012 | -18.5791 | 11.7024 | 0
2019-09-14T01:00:00 | 26.1243 | -26.1243 | -18.5791 | 11.7024 | 0
2019-09-14T02:00:00 | 26.439 | -26.439 | -18.5791 | 11.7024 | 0
2019-09-14T03:00:00 | 26.7117 | -26.7117 | -18.5791 | 11.7024 | 0
2019-09-14T04:00:00 | 27.3829 | -27.3829 | -18.5791 | 11.7024 | 0
2019-09-14T05:00:00 | 28.3373 | -28.3373 | -18.5791 | 11.7024 | 0
2019-09-14T06:00:00 | 40.6189 | -40.6189 | -18.5791 | 11.7024 | 0
2019-09-14T07:00:00 | 42.1187 | -42.1187 | -18.5791 | 11.7024 | 0
2019-09-14T08:00:00 | 41.9299 | -41.9299 | -18.5791 | 11.7024 | 0
2019-09-14T09:00:00 | 36.3922 | -36.3922 | -18.5791 | 11.7024 | 0
2019-09-14T10:00:00 | 32.2494 | -32.2494 | -18.5791 | 11.7024 | 0
2019-09-14T11:00:00 | 30.9279 | -30.9279 | -18.5791 | 11.7024 | 0
2019-09-14T12:00:00 | 28.3478 | -28.3478 | -18.5791 | 11.7024 | 0
2019-09-14T13:00:00 | 26.8375 | -26.8375 | -18.5791 | 11.7024 | 0
2019-09-14T14:00:00 | 26.6697 | -26.6697 | -18.5791 | 11.7024 | 0
2019-09-14T15:00:00 | 27.6137 | -27.6137 | -18.5791 | 11.7024 | 0
2019-09-14T16:00:00 | 28.159 | -28.159 | -18.5791 | 11.7024 | 0
2019-09-14T17:00:00 | 34.4938 | -34.4938 | -18.5791 | 11.7024 | 0
2019-09-14T18:00:00 | 27.708 | -27.708 | -18.5791 | 11.7024 | 0
2019-09-14T19:00:00 | 27.4039 | -27.4039 | -18.5791 | 11.7024 | 0
2019-09-14T20:00:00 | 26.3446 | -26.3446 | -18.5791 | 11.7024 | 0
2019-09-14T21:00:00 | 24.8763 | -24.8763 | -18.5791 | 11.7024 | 0
2019-09-14T22:00:00 | 24.3728 | -24.3728 | -18.5791 | 11.7024 | 0
2019-09-14T23:00:00 | 25.4531 | -25.4531 | -18.5791 | 11.7024 | 0
2019-09-15T00:00:00 | 23.6177 | -23.6177 | -18.5791 | 11.7024 | 0
2019-09-15T01:00:00 | 18.0066 | -18.0066 | -18.5791 | 11.7024 | 0
2019-09-15T02:00:00 | 16.2551 | -16.2551 | -18.5791 | 11.7024 | 0
2019-09-15T03:00:00 | 14.7972 | -14.7972 | -18.5791 | 11.7024 | 0
2019-09-15T04:00:00 | 15.9509 | -15.9509 | -18.5791 | 11.7024 | 0
2019-09-15T05:00:00 | 16.9158 | -16.9158 | -18.5791 | 11.7024 | 0
2019-09-15T06:00:00 | 18.2058 | -18.2058 | -18.5791 | 11.7024 | 0
2019-09-15T07:00:00 | 23.5443 | -23.5443 | -18.5791 | 11.7024 | 0
2019-09-15T08:00:00 | 24.1631 | -24.1631 | -18.5791 | 11.7024 | 0
2019-09-15T09:00:00 | 20.1356 | -20.1356 | -18.5791 | 11.7024 | 0
2019-09-15T10:00:00 | 7.0465 | -7.0465 | -18.5791 | 11.7024 | 0
2019-09-15T11:00:00 | -1.9523 | 1.9523 | -18.5791 | 11.7024 | 0
2019-09-15T12:00:00 | -9.0632 | 9.0632 | -18.5791 | 11.7024 | 0
2019-09-15T13:00:00 | -9.0422 | 9.0422 | -18.5791 | 11.7024 | 0
2019-09-15T14:00:00 | -1.8054 | 1.8054 | -18.5791 | 11.7024 | 0
2019-09-15T15:00:00 | 24.8448 | -24.8448 | -18.5791 | 11.7024 | 0
2019-09-15T16:00:00 | 32.1026 | -32.1026 | -18.5791 | 11.7024 | 0
2019-09-15T17:00:00 | 34.3575 | -34.3575 | -18.5791 | 11.7024 | 0
2019-09-15T18:00:00 | 26.2082 | -26.2082 | -18.5791 | 11.7024 | 0
2019-09-15T19:00:00 | 26.6592 | -26.6592 | -18.5791 | 11.7024 | 0
2019-09-15T20:00:00 | 26.0614 | -26.0614 | -18.5791 | 11.7024 | 0
2019-09-15T21:00:00 | 23.7435 | -23.7435 | -18.5791 | 11.7024 | 0
2019-09-15T22:00:00 | 22.8835 | -22.8835 | -18.5791 | 11.7024 | 0
2019-09-15T23:00:00 | 13.8847 | -13.8847 | -18.5791 | 11.7024 | 0
2019-09-16T00:00:00 | 5.0013 | -5.0013 | -18.5791 | 11.7024 | 0
2019-09-16T01:00:00 | 5.0433 | -5.0433 | -18.5791 | 11.7024 | 0
2019-09-16T02:00:00 | 7.8331 | -7.8331 | -18.5791 | 11.7024 | 0
2019-09-16T03:00:00 | 16.1816 | -16.1816 | -18.5791 | 11.7024 | 0
2019-09-16T04:00:00 | 24.8658 | -24.8658 | -18.5791 | 11.7024 | 0
2019-09-16T05:00:00 | 33.3926 | -33.3926 | -18.5791 | 11.7024 | 0
2019-09-16T06:00:00 | 44.1639 | -44.1639 | -18.5791 | 11.7024 | 0
2019-09-16T07:00:00 | 51.558 | -51.558 | -18.5791 | 11.7024 | 0
2019-09-16T08:00:00 | 44.1639 | -44.1639 | -18.5791 | 11.7024 | 0
2019-09-16T09:00:00 | 44.059 | -44.059 | -18.5791 | 11.7024 | 0
2019-09-16T10:00:00 | 35.8153 | -35.8153 | -18.5791 | 11.7024 | 0
2019-09-16T11:00:00 | 35.1861 | -35.1861 | -18.5791 | 11.7024 | 0
2019-09-16T12:00:00 | 35.3958 | -35.3958 | -18.5791 | 11.7024 | 0
2019-09-16T13:00:00 | 35.249 | -35.249 | -18.5791 | 11.7024 | 0
2019-09-16T14:00:00 | 35.0392 | -35.0392 | -18.5791 | 11.7024 | 0
2019-09-16T15:00:00 | 35.3329 | -35.3329 | -18.5791 | 11.7024 | 0
2019-09-16T16:00:00 | 35.8048 | -35.8048 | -18.5791 | 11.7024 | 0
2019-09-16T17:00:00 | 51.5475 | -51.5475 | -18.5791 | 11.7024 | 0
2019-09-16T18:00:00 | 51.6209 | -51.6209 | -18.5791 | 11.7024 | 0
2019-09-16T19:00:00 | 51.5684 | -51.5684 | -18.5791 | 11.7024 | 0
2019-09-16T20:00:00 | 44.9924 | -44.9924 | -18.5791 | 11.7024 | 0
2019-09-16T21:00:00 | 41.3426 | -41.3426 | -18.5791 | 11.7024 | 0
2019-09-16T22:00:00 | 31.9347 | -31.9347 | -18.5791 | 11.7024 | 0
2019-09-16T23:00:00 | 31.3474 | -31.3474 | -18.5791 | 11.7024 | 0
2019-09-17T00:00:00 | 27.9807 | -27.9807 | -18.5791 | 11.7024 | 0
2019-09-17T01:00:00 | 27.341 | -27.341 | -18.5791 | 11.7024 | 0
2019-09-17T02:00:00 | 26.6592 | -26.6592 | -18.5791 | 11.7024 | 0
2019-09-17T03:00:00 | 27.2466 | -27.2466 | -18.5791 | 11.7024 | 0
2019-09-17T04:00:00 | 28.2429 | -28.2429 | -18.5791 | 11.7024 | 0
2019-09-17T05:00:00 | 36.3817 | -36.3817 | -18.5791 | 11.7024 | 0
2019-09-17T06:00:00 | 39.224 | -39.224 | -18.5791 | 11.7024 | 0
2019-09-17T07:00:00 | 43.3982 | -43.3982 | -18.5791 | 11.7024 | 0
2019-09-17T08:00:00 | 43.629 | -43.629 | -18.5791 | 11.7024 | 0
2019-09-17T09:00:00 | 31.3579 | -31.3579 | -18.5791 | 11.7024 | 0
2019-09-17T10:00:00 | 29.8266 | -29.8266 | -18.5791 | 11.7024 | 0
2019-09-17T11:00:00 | 26.9739 | -26.9739 | -18.5791 | 11.7024 | 0
2019-09-17T12:00:00 | 25.8726 | -25.8726 | -18.5791 | 11.7024 | 0
2019-09-17T13:00:00 | 16.8738 | -16.8738 | -18.5791 | 11.7024 | 0
2019-09-17T14:00:00 | 19.5693 | -19.5693 | -18.5791 | 11.7024 | 0
2019-09-17T15:00:00 | 24.3728 | -24.3728 | -18.5791 | 11.7024 | 0
2019-09-17T16:00:00 | 27.4773 | -27.4773 | -18.5791 | 11.7024 | 0
2019-09-17T17:00:00 | 34.4938 | -34.4938 | -18.5791 | 11.7024 | 0
2019-09-17T18:00:00 | 38.5422 | -38.5422 | -18.5791 | 11.7024 | 0
2019-09-17T19:00:00 | 38.8254 | -38.8254 | -18.5791 | 11.7024 | 0
2019-09-17T20:00:00 | 35.637 | -35.637 | -18.5791 | 11.7024 | 0
2019-09-17T21:00:00 | 32.9731 | -32.9731 | -18.5791 | 11.7024 | 0
2019-09-17T22:00:00 | 29.6169 | -29.6169 | -18.5791 | 11.7024 | 0
2019-09-17T23:00:00 | 26.9949 | -26.9949 | -18.5791 | 11.7024 | 0
2019-09-18T00:00:00 | 26.6068 | -26.6068 | -18.5791 | 11.7024 | 0
2019-09-18T01:00:00 | 26.439 | -26.439 | -18.5791 | 11.7024 | 0
2019-09-18T02:00:00 | 26.1663 | -26.1663 | -18.5791 | 11.7024 | 0
2019-09-18T03:00:00 | 27.1732 | -27.1732 | -18.5791 | 11.7024 | 0
2019-09-18T04:00:00 | 29.7742 | -29.7742 | -18.5791 | 11.7024 | 0
2019-09-18T05:00:00 | 36.7593 | -36.7593 | -18.5791 | 11.7024 | 0
2019-09-18T06:00:00 | 50.5092 | -50.5092 | -18.5791 | 11.7024 | 0
2019-09-18T07:00:00 | 51.8411 | -51.8411 | -18.5791 | 11.7024 | 0
2019-09-18T08:00:00 | 46.7439 | -46.7439 | -18.5791 | 11.7024 | 0
2019-09-18T09:00:00 | 32.3752 | -32.3752 | -18.5791 | 11.7024 | 0
2019-09-18T10:00:00 | 28.7778 | -28.7778 | -18.5791 | 11.7024 | 0
2019-09-18T11:00:00 | 27.1207 | -27.1207 | -18.5791 | 11.7024 | 0
2019-09-18T12:00:00 | 26.4914 | -26.4914 | -18.5791 | 11.7024 | 0
2019-09-18T13:00:00 | 25.4846 | -25.4846 | -18.5791 | 11.7024 | 0
2019-09-18T14:00:00 | 27.1312 | -27.1312 | -18.5791 | 11.7024 | 0
2019-09-18T15:00:00 | 29.2183 | -29.2183 | -18.5791 | 11.7024 | 0
2019-09-18T16:00:00 | 37.8815 | -37.8815 | -18.5791 | 11.7024 | 0
2019-09-18T17:00:00 | 48.7681 | -48.7681 | -18.5791 | 11.7024 | 0
2019-09-18T18:00:00 | 52.9424 | -52.9424 | -18.5791 | 11.7024 | 0
2019-09-18T19:00:00 | 53.8863 | -53.8863 | -18.5791 | 11.7024 | 0
2019-09-18T20:00:00 | 48.5374 | -48.5374 | -18.5791 | 11.7024 | 0
2019-09-18T21:00:00 | 45.5168 | -45.5168 | -18.5791 | 11.7024 | 0
2019-09-18T22:00:00 | 36.9271 | -36.9271 | -18.5791 | 11.7024 | 0
2019-09-18T23:00:00 | 33.0884 | -33.0884 | -18.5791 | 11.7024 | 0
2019-09-19T00:00:00 | 30.7915 | -30.7915 | -18.5791 | 11.7024 | 0
2019-09-19T01:00:00 | 30.4035 | -30.4035 | -18.5791 | 11.7024 | 0
2019-09-19T02:00:00 | 29.963 | -29.963 | -18.5791 | 11.7024 | 0
2019-09-19T03:00:00 | 31.0852 | -31.0852 | -18.5791 | 11.7024 | 0
2019-09-19T04:00:00 | 34.3051 | -34.3051 | -18.5791 | 11.7024 | 0
2019-09-19T05:00:00 | 49.2296 | -49.2296 | -18.5791 | 11.7024 | 0
2019-09-19T06:00:00 | 52.439 | -52.439 | -18.5791 | 11.7024 | 0
2019-09-19T07:00:00 | 54.7568 | -54.7568 | -18.5791 | 11.7024 | 0
2019-09-19T08:00:00 | 52.6592 | -52.6592 | -18.5791 | 11.7024 | 0
2019-09-19T09:00:00 | 50.7609 | -50.7609 | -18.5791 | 11.7024 | 0
2019-09-19T10:00:00 | 44.5834 | -44.5834 | -18.5791 | 11.7024 | 0
2019-09-19T11:00:00 | 37.7766 | -37.7766 | -18.5791 | 11.7024 | 0
2019-09-19T12:00:00 | 36.2034 | -36.2034 | -18.5791 | 11.7024 | 0
2019-09-19T13:00:00 | 35.8783 | -35.8783 | -18.5791 | 11.7024 | 0
2019-09-19T14:00:00 | 36.3083 | -36.3083 | -18.5791 | 11.7024 | 0
2019-09-19T15:00:00 | 38.8988 | -38.8988 | -18.5791 | 11.7024 | 0
2019-09-19T16:00:00 | 50.5616 | -50.5616 | -18.5791 | 11.7024 | 0
2019-09-19T17:00:00 | 52.869 | -52.869 | -18.5791 | 11.7024 | 0
2019-09-19T18:00:00 | 73.0795 | -73.0795 | -18.5791 | 11.7024 | 0
2019-09-19T19:00:00 | 62.2348 | -62.2348 | -18.5791 | 11.7024 | 0
2019-09-19T20:00:00 | 51.8621 | -51.8621 | -18.5791 | 11.7024 | 0
2019-09-19T21:00:00 | 48.5584 | -48.5584 | -18.5791 | 11.7024 | 0
2019-09-19T22:00:00 | 38.6157 | -38.6157 | -18.5791 | 11.7024 | 0
2019-09-19T23:00:00 | 37.3151 | -37.3151 | -18.5791 | 11.7024 | 0
2019-09-20T00:00:00 | 35.9412 | -35.9412 | -18.5791 | 11.7024 | 0
2019-09-20T01:00:00 | 34.8714 | -34.8714 | -18.5791 | 11.7024 | 0
2019-09-20T02:00:00 | 35.249 | -35.249 | -18.5791 | 11.7024 | 0
2019-09-20T03:00:00 | 35.5741 | -35.5741 | -18.5791 | 11.7024 | 0
2019-09-20T04:00:00 | 37.011 | -37.011 | -18.5791 | 11.7024 | 0
2019-09-20T05:00:00 | 49.2716 | -49.2716 | -18.5791 | 11.7024 | 0
2019-09-20T06:00:00 | 54.201 | -54.201 | -18.5791 | 11.7024 | 0
2019-09-20T07:00:00 | 61.8153 | -61.8153 | -18.5791 | 11.7024 | 0
2019-09-20T08:00:00 | 52.7536 | -52.7536 | -18.5791 | 11.7024 | 0
2019-09-20T09:00:00 | 50.0162 | -50.0162 | -18.5791 | 11.7024 | 0
2019-09-20T10:00:00 | 41.6677 | -41.6677 | -18.5791 | 11.7024 | 0
2019-09-20T11:00:00 | 36.9481 | -36.9481 | -18.5791 | 11.7024 | 0
2019-09-20T12:00:00 | 34.4414 | -34.4414 | -18.5791 | 11.7024 | 0
2019-09-20T13:00:00 | 30.5293 | -30.5293 | -18.5791 | 11.7024 | 0
2019-09-20T14:00:00 | 32.6899 | -32.6899 | -18.5791 | 11.7024 | 0
2019-09-20T15:00:00 | 33.7597 | -33.7597 | -18.5791 | 11.7024 | 0
2019-09-20T16:00:00 | 46.5027 | -46.5027 | -18.5791 | 11.7024 | 0
2019-09-20T17:00:00 | 50.9916 | -50.9916 | -18.5791 | 11.7024 | 0
2019-09-20T18:00:00 | 57.8403 | -57.8403 | -18.5791 | 11.7024 | 0
2019-09-20T19:00:00 | 51.8411 | -51.8411 | -18.5791 | 11.7024 | 0
2019-09-20T20:00:00 | 44.3526 | -44.3526 | -18.5791 | 11.7024 | 0
2019-09-20T21:00:00 | 38.5003 | -38.5003 | -18.5791 | 11.7024 | 0
2019-09-20T22:00:00 | 30.6447 | -30.6447 | -18.5791 | 11.7024 | 0
2019-09-20T23:00:00 | 32.8053 | -32.8053 | -18.5791 | 11.7024 | 0
2019-09-21T00:00:00 | 28.7883 | -28.7883 | -18.5791 | 11.7024 | 0
2019-09-21T01:00:00 | 28.159 | -28.159 | -18.5791 | 11.7024 | 0
2019-09-21T02:00:00 | 29.6798 | -29.6798 | -18.5791 | 11.7024 | 0
2019-09-21T03:00:00 | 31.6516 | -31.6516 | -18.5791 | 11.7024 | 0
2019-09-21T04:00:00 | 32.6899 | -32.6899 | -18.5791 | 11.7024 | 0
2019-09-21T05:00:00 | 35.228 | -35.228 | -18.5791 | 11.7024 | 0
2019-09-21T06:00:00 | 45.2966 | -45.2966 | -18.5791 | 11.7024 | 0
2019-09-21T07:00:00 | 43.6395 | -43.6395 | -18.5791 | 11.7024 | 0
2019-09-21T08:00:00 | 36.4027 | -36.4027 | -18.5791 | 11.7024 | 0
2019-09-21T09:00:00 | 31.1481 | -31.1481 | -18.5791 | 11.7024 | 0
2019-09-21T10:00:00 | 29.4386 | -29.4386 | -18.5791 | 11.7024 | 0
2019-09-21T11:00:00 | 27.771 | -27.771 | -18.5791 | 11.7024 | 0
2019-09-21T12:00:00 | 27.5402 | -27.5402 | -18.5791 | 11.7024 | 0
2019-09-21T13:00:00 | 26.1243 | -26.1243 | -18.5791 | 11.7024 | 0
2019-09-21T14:00:00 | 27.1417 | -27.1417 | -18.5791 | 11.7024 | 0
2019-09-21T15:00:00 | 27.4878 | -27.4878 | -18.5791 | 11.7024 | 0
2019-09-21T16:00:00 | 39.7169 | -39.7169 | -18.5791 | 11.7024 | 0
2019-09-21T17:00:00 | 50.5616 | -50.5616 | -18.5791 | 11.7024 | 0
2019-09-21T18:00:00 | 50.5616 | -50.5616 | -18.5791 | 11.7024 | 0
2019-09-21T19:00:00 | 46.702 | -46.702 | -18.5791 | 11.7024 | 0
2019-09-21T20:00:00 | 34.756 | -34.756 | -18.5791 | 11.7024 | 0
2019-09-21T21:00:00 | 32.8367 | -32.8367 | -18.5791 | 11.7024 | 0
2019-09-21T22:00:00 | 30.1727 | -30.1727 | -18.5791 | 11.7024 | 0
2019-09-21T23:00:00 | 27.0892 | -27.0892 | -18.5791 | 11.7024 | 0
2019-09-22T00:00:00 | 27.6346 | -27.6346 | -18.5791 | 11.7024 | 0
2019-09-22T01:00:00 | 28.7044 | -28.7044 | -18.5791 | 11.7024 | 0
2019-09-22T02:00:00 | 28.7464 | -28.7464 | -18.5791 | 11.7024 | 0
2019-09-22T03:00:00 | 29.4491 | -29.4491 | -18.5791 | 11.7024 | 0
2019-09-22T04:00:00 | 28.6834 | -28.6834 | -18.5791 | 11.7024 | 0
2019-09-22T05:00:00 | 27.8024 | -27.8024 | -18.5791 | 11.7024 | 0
2019-09-22T06:00:00 | 28.2744 | -28.2744 | -18.5791 | 11.7024 | 0
2019-09-22T07:00:00 | 27.32 | -27.32 | -18.5791 | 11.7024 | 0
2019-09-22T08:00:00 | 28.5366 | -28.5366 | -18.5791 | 11.7024 | 0
2019-09-22T09:00:00 | 27.2256 | -27.2256 | -18.5791 | 11.7024 | 0
2019-09-22T10:00:00 | 27.278 | -27.278 | -18.5791 | 11.7024 | 0
2019-09-22T11:00:00 | 26.9214 | -26.9214 | -18.5791 | 11.7024 | 0
2019-09-22T12:00:00 | 25.5685 | -25.5685 | -18.5791 | 11.7024 | 0
2019-09-22T13:00:00 | 24.3938 | -24.3938 | -18.5791 | 11.7024 | 0
2019-09-22T14:00:00 | 25.9041 | -25.9041 | -18.5791 | 11.7024 | 0
2019-09-22T15:00:00 | 26.7222 | -26.7222 | -18.5791 | 11.7024 | 0
2019-09-22T16:00:00 | 34.819 | -34.819 | -18.5791 | 11.7024 | 0
2019-09-22T17:00:00 | 39.0352 | -39.0352 | -18.5791 | 11.7024 | 0
2019-09-22T18:00:00 | 41.0908 | -41.0908 | -18.5791 | 11.7024 | 0
2019-09-22T19:00:00 | 38.5003 | -38.5003 | -18.5791 | 11.7024 | 0
2019-09-22T20:00:00 | 34.2421 | -34.2421 | -18.5791 | 11.7024 | 0
2019-09-22T21:00:00 | 33.1514 | -33.1514 | -18.5791 | 11.7024 | 0
2019-09-22T22:00:00 | 31.6725 | -31.6725 | -18.5791 | 11.7024 | 0
2019-09-22T23:00:00 | 27.1312 | -27.1312 | -18.5791 | 11.7024 | 0
2019-09-23T00:00:00 | 26.6487 | -26.6487 | -18.5791 | 11.7024 | 0
2019-09-23T01:00:00 | 26.8375 | -26.8375 | -18.5791 | 11.7024 | 0
2019-09-23T02:00:00 | 26.6487 | -26.6487 | -18.5791 | 11.7024 | 0
2019-09-23T03:00:00 | 24.6875 | -24.6875 | -18.5791 | 11.7024 | 0
2019-09-23T04:00:00 | 30.9594 | -30.9594 | -18.5791 | 11.7024 | 0
2019-09-23T05:00:00 | 38.3639 | -38.3639 | -18.5791 | 11.7024 | 0
2019-09-23T06:00:00 | 49.5023 | -49.5023 | -18.5791 | 11.7024 | 0
2019-09-23T07:00:00 | 50.5616 | -50.5616 | -18.5791 | 11.7024 | 0
2019-09-23T08:00:00 | 50.3938 | -50.3938 | -18.5791 | 11.7024 | 0
2019-09-23T09:00:00 | 50.5511 | -50.5511 | -18.5791 | 11.7024 | 0
2019-09-23T10:00:00 | 49.796 | -49.796 | -18.5791 | 11.7024 | 0
2019-09-23T11:00:00 | 45.821 | -45.821 | -18.5791 | 11.7024 | 0
2019-09-23T12:00:00 | 43.608 | -43.608 | -18.5791 | 11.7024 | 0
2019-09-23T13:00:00 | 40.2098 | -40.2098 | -18.5791 | 11.7024 | 0
2019-09-23T14:00:00 | 40.6923 | -40.6923 | -18.5791 | 11.7024 | 0
2019-09-23T15:00:00 | 41.8565 | -41.8565 | -18.5791 | 11.7024 | 0
2019-09-23T16:00:00 | 51.2748 | -51.2748 | -18.5791 | 11.7024 | 0
2019-09-23T17:00:00 | 56.4139 | -56.4139 | -18.5791 | 11.7024 | 0
2019-09-23T18:00:00 | 62.4131 | -62.4131 | -18.5791 | 11.7024 | 0
2019-09-23T19:00:00 | 53.8129 | -53.8129 | -18.5791 | 11.7024 | 0
2019-09-23T20:00:00 | 49.733 | -49.733 | -18.5791 | 11.7024 | 0
2019-09-23T21:00:00 | 43.0626 | -43.0626 | -18.5791 | 11.7024 | 0
2019-09-23T22:00:00 | 35.658 | -35.658 | -18.5791 | 11.7024 | 0
2019-09-23T23:00:00 | 36.2453 | -36.2453 | -18.5791 | 11.7024 | 0
2019-09-24T00:00:00 | 35.2909 | -35.2909 | -18.5791 | 11.7024 | 0
2019-09-24T01:00:00 | 35.0812 | -35.0812 | -18.5791 | 11.7024 | 0
2019-09-24T02:00:00 | 35.2804 | -35.2804 | -18.5791 | 11.7024 | 0
2019-09-24T03:00:00 | 36.2244 | -36.2244 | -18.5791 | 11.7024 | 0
2019-09-24T04:00:00 | 38.9723 | -38.9723 | -18.5791 | 11.7024 | 0
2019-09-24T05:00:00 | 56.8335 | -56.8335 | -18.5791 | 11.7024 | 0
2019-09-24T06:00:00 | 66.472 | -66.472 | -18.5791 | 11.7024 | 0
2019-09-24T07:00:00 | 66.493 | -66.493 | -18.5791 | 11.7024 | 0
2019-09-24T08:00:00 | 53.75 | -53.75 | -18.5791 | 11.7024 | 0
2019-09-24T09:00:00 | 53.6556 | -53.6556 | -18.5791 | 11.7024 | 0
2019-09-24T10:00:00 | 51.5055 | -51.5055 | -18.5791 | 11.7024 | 0
2019-09-24T11:00:00 | 49.6701 | -49.6701 | -18.5791 | 11.7024 | 0
2019-09-24T12:00:00 | 47.4047 | -47.4047 | -18.5791 | 11.7024 | 0
2019-09-24T13:00:00 | 46.0937 | -46.0937 | -18.5791 | 11.7024 | 0
2019-09-24T14:00:00 | 47.2264 | -47.2264 | -18.5791 | 11.7024 | 0
2019-09-24T15:00:00 | 50.3204 | -50.3204 | -18.5791 | 11.7024 | 0
2019-09-24T16:00:00 | 55.7637 | -55.7637 | -18.5791 | 11.7024 | 0
2019-09-24T17:00:00 | 61.2594 | -61.2594 | -18.5791 | 11.7024 | 0
2019-09-24T18:00:00 | 54.9561 | -54.9561 | -18.5791 | 11.7024 | 0
2019-09-24T19:00:00 | 51.7992 | -51.7992 | -18.5791 | 11.7024 | 0
2019-09-24T20:00:00 | 46.7964 | -46.7964 | -18.5791 | 11.7024 | 0
2019-09-24T21:00:00 | 37.5354 | -37.5354 | -18.5791 | 11.7024 | 0
2019-09-24T22:00:00 | 34.5358 | -34.5358 | -18.5791 | 11.7024 | 0
2019-09-24T23:00:00 | 34.1058 | -34.1058 | -18.5791 | 11.7024 | 0
2019-09-25T00:00:00 | 32.9101 | -32.9101 | -18.5791 | 11.7024 | 0
2019-09-25T01:00:00 | 32.7318 | -32.7318 | -18.5791 | 11.7024 | 0
2019-09-25T02:00:00 | 34.0429 | -34.0429 | -18.5791 | 11.7024 | 0
2019-09-25T03:00:00 | 34.7246 | -34.7246 | -18.5791 | 11.7024 | 0
2019-09-25T04:00:00 | 36.3083 | -36.3083 | -18.5791 | 11.7024 | 0
2019-09-25T05:00:00 | 51.516 | -51.516 | -18.5791 | 11.7024 | 0
2019-09-25T06:00:00 | 57.8718 | -57.8718 | -18.5791 | 11.7024 | 0
2019-09-25T07:00:00 | 63.2312 | -63.2312 | -18.5791 | 11.7024 | 0
2019-09-25T08:00:00 | 57.5257 | -57.5257 | -18.5791 | 11.7024 | 0
2019-09-25T09:00:00 | 52.3131 | -52.3131 | -18.5791 | 11.7024 | 0
2019-09-25T10:00:00 | 51.5894 | -51.5894 | -18.5791 | 11.7024 | 0
2019-09-25T11:00:00 | 50.3518 | -50.3518 | -18.5791 | 11.7024 | 0
2019-09-25T12:00:00 | 50.8133 | -50.8133 | -18.5791 | 11.7024 | 0
2019-09-25T13:00:00 | 50.5826 | -50.5826 | -18.5791 | 11.7024 | 0
2019-09-25T14:00:00 | 50.5092 | -50.5092 | -18.5791 | 11.7024 | 0
2019-09-25T15:00:00 | 48.9674 | -48.9674 | -18.5791 | 11.7024 | 0
2019-09-25T16:00:00 | 50.5511 | -50.5511 | -18.5791 | 11.7024 | 0
2019-09-25T17:00:00 | 54.9561 | -54.9561 | -18.5791 | 11.7024 | 0
2019-09-25T18:00:00 | 60.6931 | -60.6931 | -18.5791 | 11.7024 | 0
2019-09-25T19:00:00 | 52.3865 | -52.3865 | -18.5791 | 11.7024 | 0
2019-09-25T20:00:00 | 48.1284 | -48.1284 | -18.5791 | 11.7024 | 0
2019-09-25T21:00:00 | 39.7484 | -39.7484 | -18.5791 | 11.7024 | 0
2019-09-25T22:00:00 | 34.8819 | -34.8819 | -18.5791 | 11.7024 | 0
2019-09-25T23:00:00 | 33.9694 | -33.9694 | -18.5791 | 11.7024 | 0
2019-09-26T00:00:00 | 32.6479 | -32.6479 | -18.5791 | 11.7024 | 0
2019-09-26T01:00:00 | 31.4733 | -31.4733 | -18.5791 | 11.7024 | 0
2019-09-26T02:00:00 | 31.2111 | -31.2111 | -18.5791 | 11.7024 | 0
2019-09-26T03:00:00 | 31.8089 | -31.8089 | -18.5791 | 11.7024 | 0
2019-09-26T04:00:00 | 34.7246 | -34.7246 | -18.5791 | 11.7024 | 0
2019-09-26T05:00:00 | 46.5866 | -46.5866 | -18.5791 | 11.7024 | 0
2019-09-26T06:00:00 | 50.8657 | -50.8657 | -18.5791 | 11.7024 | 0
2019-09-26T07:00:00 | 52.1453 | -52.1453 | -18.5791 | 11.7024 | 0
2019-09-26T08:00:00 | 50.9601 | -50.9601 | -18.5791 | 11.7024 | 0
2019-09-26T09:00:00 | 49.1876 | -49.1876 | -18.5791 | 11.7024 | 0
2019-09-26T10:00:00 | 46.702 | -46.702 | -18.5791 | 11.7024 | 0
2019-09-26T11:00:00 | 42.5906 | -42.5906 | -18.5791 | 11.7024 | 0
2019-09-26T12:00:00 | 37.9025 | -37.9025 | -18.5791 | 11.7024 | 0
2019-09-26T13:00:00 | 36.7173 | -36.7173 | -18.5791 | 11.7024 | 0
2019-09-26T14:00:00 | 36.3712 | -36.3712 | -18.5791 | 11.7024 | 0
2019-09-26T15:00:00 | 35.1965 | -35.1965 | -18.5791 | 11.7024 | 0
2019-09-26T16:00:00 | 41.353 | -41.353 | -18.5791 | 11.7024 | 0
2019-09-26T17:00:00 | 45.3175 | -45.3175 | -18.5791 | 11.7024 | 0
2019-09-26T18:00:00 | 39.0247 | -39.0247 | -18.5791 | 11.7024 | 0
2019-09-26T19:00:00 | 36.4971 | -36.4971 | -18.5791 | 11.7024 | 0
2019-09-26T20:00:00 | 32.8787 | -32.8787 | -18.5791 | 11.7024 | 0
2019-09-26T21:00:00 | 30.2252 | -30.2252 | -18.5791 | 11.7024 | 0
2019-09-26T22:00:00 | 29.8896 | -29.8896 | -18.5791 | 11.7024 | 0
2019-09-26T23:00:00 | 28.589 | -28.589 | -18.5791 | 11.7024 | 0
2019-09-27T00:00:00 | 27.4354 | -27.4354 | -18.5791 | 11.7024 | 0
2019-09-27T01:00:00 | 27.3829 | -27.3829 | -18.5791 | 11.7024 | 0
2019-09-27T02:00:00 | 27.4773 | -27.4773 | -18.5791 | 11.7024 | 0
2019-09-27T03:00:00 | 28.4003 | -28.4003 | -18.5791 | 11.7024 | 0
2019-09-27T04:00:00 | 31.5781 | -31.5781 | -18.5791 | 11.7024 | 0
2019-09-27T05:00:00 | 42.748 | -42.748 | -18.5791 | 11.7024 | 0
2019-09-27T06:00:00 | 48.852 | -48.852 | -18.5791 | 11.7024 | 0
2019-09-27T07:00:00 | 50.8867 | -50.8867 | -18.5791 | 11.7024 | 0
2019-09-27T08:00:00 | 50.6455 | -50.6455 | -18.5791 | 11.7024 | 0
2019-09-27T09:00:00 | 47.6983 | -47.6983 | -18.5791 | 11.7024 | 0
2019-09-27T10:00:00 | 44.4156 | -44.4156 | -18.5791 | 11.7024 | 0
2019-09-27T11:00:00 | 38.8254 | -38.8254 | -18.5791 | 11.7024 | 0
2019-09-27T12:00:00 | 35.5846 | -35.5846 | -18.5791 | 11.7024 | 0
2019-09-27T13:00:00 | 34.2631 | -34.2631 | -18.5791 | 11.7024 | 0
2019-09-27T14:00:00 | 33.7177 | -33.7177 | -18.5791 | 11.7024 | 0
2019-09-27T15:00:00 | 36.7068 | -36.7068 | -18.5791 | 11.7024 | 0
2019-09-27T16:00:00 | 45.1078 | -45.1078 | -18.5791 | 11.7024 | 0
2019-09-27T17:00:00 | 46.9327 | -46.9327 | -18.5791 | 11.7024 | 0
2019-09-27T18:00:00 | 48.8415 | -48.8415 | -18.5791 | 11.7024 | 0
2019-09-27T19:00:00 | 47.9291 | -47.9291 | -18.5791 | 11.7024 | 0
2019-09-27T20:00:00 | 34.9763 | -34.9763 | -18.5791 | 11.7024 | 0
2019-09-27T21:00:00 | 33.7806 | -33.7806 | -18.5791 | 11.7024 | 0
2019-09-27T22:00:00 | 29.6588 | -29.6588 | -18.5791 | 11.7024 | 0
2019-09-27T23:00:00 | 25.9146 | -25.9146 | -18.5791 | 11.7024 | 0
2019-09-28T00:00:00 | 23.817 | -23.817 | -18.5791 | 11.7024 | 0
2019-09-28T01:00:00 | 22.2438 | -22.2438 | -18.5791 | 11.7024 | 0
2019-09-28T02:00:00 | 22.013 | -22.013 | -18.5791 | 11.7024 | 0
2019-09-28T03:00:00 | 22.1808 | -22.1808 | -18.5791 | 11.7024 | 0
2019-09-28T04:00:00 | 21.9606 | -21.9606 | -18.5791 | 11.7024 | 0
2019-09-28T05:00:00 | 25.3272 | -25.3272 | -18.5791 | 11.7024 | 0
2019-09-28T06:00:00 | 26.9214 | -26.9214 | -18.5791 | 11.7024 | 0
2019-09-28T07:00:00 | 32.9416 | -32.9416 | -18.5791 | 11.7024 | 0
2019-09-28T08:00:00 | 34.389 | -34.389 | -18.5791 | 11.7024 | 0
2019-09-28T09:00:00 | 30.5084 | -30.5084 | -18.5791 | 11.7024 | 0
2019-09-28T10:00:00 | 31.0328 | -31.0328 | -18.5791 | 11.7024 | 0
2019-09-28T11:00:00 | 30.4559 | -30.4559 | -18.5791 | 11.7024 | 0
2019-09-28T12:00:00 | 28.8722 | -28.8722 | -18.5791 | 11.7024 | 0
2019-09-28T13:00:00 | 28.5786 | -28.5786 | -18.5791 | 11.7024 | 0
2019-09-28T14:00:00 | 28.5156 | -28.5156 | -18.5791 | 11.7024 | 0
2019-09-28T15:00:00 | 26.5648 | -26.5648 | -18.5791 | 11.7024 | 0
2019-09-28T16:00:00 | 31.9767 | -31.9767 | -18.5791 | 11.7024 | 0
2019-09-28T17:00:00 | 38.1752 | -38.1752 | -18.5791 | 11.7024 | 0
2019-09-28T18:00:00 | 43.9436 | -43.9436 | -18.5791 | 11.7024 | 0
2019-09-28T19:00:00 | 33.1514 | -33.1514 | -18.5791 | 11.7024 | 0
2019-09-28T20:00:00 | 25.4951 | -25.4951 | -18.5791 | 11.7024 | 0
2019-09-28T21:00:00 | 23.1143 | -23.1143 | -18.5791 | 11.7024 | 0
2019-09-28T22:00:00 | 29.4281 | -29.4281 | -18.5791 | 11.7024 | 0
2019-09-28T23:00:00 | -1.8369 | 1.8369 | -18.5791 | 11.7024 | 0
2019-09-29T00:00:00 | -0.63077 | 0.63077 | -18.5791 | 11.7024 | 0
2019-09-29T01:00:00 | 11.5354 | -11.5354 | -18.5791 | 11.7024 | 0
2019-09-29T02:00:00 | 11.913 | -11.913 | -18.5791 | 11.7024 | 0
2019-09-29T03:00:00 | 12.7625 | -12.7625 | -18.5791 | 11.7024 | 0
2019-09-29T04:00:00 | 11.8396 | -11.8396 | -18.5791 | 11.7024 | 0
2019-09-29T05:00:00 | 17.1151 | -17.1151 | -18.5791 | 11.7024 | 0
2019-09-29T06:00:00 | 22.3381 | -22.3381 | -18.5791 | 11.7024 | 0
2019-09-29T07:00:00 | 24.2994 | -24.2994 | -18.5791 | 11.7024 | 0
2019-09-29T08:00:00 | 31.1586 | -31.1586 | -18.5791 | 11.7024 | 0
2019-09-29T09:00:00 | 31.6935 | -31.6935 | -18.5791 | 11.7024 | 0
2019-09-29T10:00:00 | 31.5781 | -31.5781 | -18.5791 | 11.7024 | 0
2019-09-29T11:00:00 | 31.4733 | -31.4733 | -18.5791 | 11.7024 | 0
2019-09-29T12:00:00 | 31.295 | -31.295 | -18.5791 | 11.7024 | 0
2019-09-29T13:00:00 | 31.3159 | -31.3159 | -18.5791 | 11.7024 | 0
2019-09-29T14:00:00 | 31.2111 | -31.2111 | -18.5791 | 11.7024 | 0
2019-09-29T15:00:00 | 31.3894 | -31.3894 | -18.5791 | 11.7024 | 0
2019-09-29T16:00:00 | 32.1445 | -32.1445 | -18.5791 | 11.7024 | 0
2019-09-29T17:00:00 | 33.2038 | -33.2038 | -18.5791 | 11.7024 | 0
2019-09-29T18:00:00 | 33.917 | -33.917 | -18.5791 | 11.7024 | 0
2019-09-29T19:00:00 | 33.6024 | -33.6024 | -18.5791 | 11.7024 | 0
2019-09-29T20:00:00 | 32.6374 | -32.6374 | -18.5791 | 11.7024 | 0
2019-09-29T21:00:00 | 31.6201 | -31.6201 | -18.5791 | 11.7024 | 0
2019-09-29T22:00:00 | 29.2708 | -29.2708 | -18.5791 | 11.7024 | 0
2019-09-29T23:00:00 | 28.2849 | -28.2849 | -18.5791 | 11.7024 | 0
2019-09-30T00:00:00 | 26.7746 | -26.7746 | -18.5791 | 11.7024 | 0
2019-09-30T01:00:00 | 26.2607 | -26.2607 | -18.5791 | 11.7024 | 0
2019-09-30T02:00:00 | 24.5511 | -24.5511 | -18.5791 | 11.7024 | 0
2019-09-30T03:00:00 | 24.2365 | -24.2365 | -18.5791 | 11.7024 | 0
2019-09-30T04:00:00 | 23.2926 | -23.2926 | -18.5791 | 11.7024 | 0
2019-09-30T05:00:00 | 29.4805 | -29.4805 | -18.5791 | 11.7024 | 0
2019-09-30T06:00:00 | 45.6637 | -45.6637 | -18.5791 | 11.7024 | 0
2019-09-30T07:00:00 | 40.4196 | -40.4196 | -18.5791 | 11.7024 | 0
2019-09-30T08:00:00 | 28.7569 | -28.7569 | -18.5791 | 11.7024 | 0
2019-09-30T09:00:00 | 27.708 | -27.708 | -18.5791 | 11.7024 | 0
2019-09-30T10:00:00 | 24.7714 | -24.7714 | -18.5791 | 11.7024 | 0
2019-09-30T11:00:00 | 10.5181 | -10.5181 | -18.5791 | 11.7024 | 0
2019-09-30T12:00:00 | 11.7452 | -11.7452 | -18.5791 | 11.7024 | 0
2019-09-30T13:00:00 | 5.3579 | -5.3579 | -18.5791 | 11.7024 | 0
2019-09-30T14:00:00 | 24.677 | -24.677 | -18.5791 | 11.7024 | 0
2019-09-30T15:00:00 | 26.0404 | -26.0404 | -18.5791 | 11.7024 | 0
2019-09-30T16:00:00 | 41.5313 | -41.5313 | -18.5791 | 11.7024 | 0
2019-09-30T17:00:00 | 34.6512 | -34.6512 | -18.5791 | 11.7024 | 0
2019-09-30T18:00:00 | 34.9658 | -34.9658 | -18.5791 | 11.7024 | 0
2019-09-30T19:00:00 | 34.8609 | -34.8609 | -18.5791 | 11.7024 | 0
2019-09-30T20:00:00 | 34.1792 | -34.1792 | -18.5791 | 11.7024 | 0
2019-09-30T21:00:00 | 33.4345 | -33.4345 | -18.5791 | 11.7024 | 0
2019-09-30T22:00:00 | 31.8928 | -31.8928 | -18.5791 | 11.7024 | 0
2019-09-30T23:00:00 | 31.7669 | -31.7669 | -18.5791 | 11.7024 | 0
2019-10-01T00:00:00 | 30.9069 | -30.9069 | -18.5791 | 11.7024 | 0
2019-10-01T01:00:00 | 29.6274 | -29.6274 | -18.5791 | 11.7024 | 0
2019-10-01T02:00:00 | 29.7952 | -29.7952 | -18.5791 | 11.7024 | 0
2019-10-01T03:00:00 | 29.7218 | -29.7218 | -18.5791 | 11.7024 | 0
2019-10-01T04:00:00 | 32.7423 | -32.7423 | -18.5791 | 11.7024 | 0
2019-10-01T05:00:00 | 47.9081 | -47.9081 | -18.5791 | 11.7024 | 0
2019-10-01T06:00:00 | 51.5894 | -51.5894 | -18.5791 | 11.7024 | 0
2019-10-01T07:00:00 | 51.6628 | -51.6628 | -18.5791 | 11.7024 | 0
2019-10-01T08:00:00 | 50.1735 | -50.1735 | -18.5791 | 11.7024 | 0
2019-10-01T09:00:00 | 47.2683 | -47.2683 | -18.5791 | 11.7024 | 0
2019-10-01T10:00:00 | 45.2336 | -45.2336 | -18.5791 | 11.7024 | 0
2019-10-01T11:00:00 | 42.3494 | -42.3494 | -18.5791 | 11.7024 | 0
2019-10-01T12:00:00 | 41.1643 | -41.1643 | -18.5791 | 11.7024 | 0
2019-10-01T13:00:00 | 39.5386 | -39.5386 | -18.5791 | 11.7024 | 0
2019-10-01T14:00:00 | 39.4232 | -39.4232 | -18.5791 | 11.7024 | 0
2019-10-01T15:00:00 | 43.0941 | -43.0941 | -18.5791 | 11.7024 | 0
2019-10-01T16:00:00 | 48.6737 | -48.6737 | -18.5791 | 11.7024 | 0
2019-10-01T17:00:00 | 50.7294 | -50.7294 | -18.5791 | 11.7024 | 0
2019-10-01T18:00:00 | 55.7951 | -55.7951 | -18.5791 | 11.7024 | 0
2019-10-01T19:00:00 | 53.6241 | -53.6241 | -18.5791 | 11.7024 | 0
2019-10-01T20:00:00 | 50.5826 | -50.5826 | -18.5791 | 11.7024 | 0
2019-10-01T21:00:00 | 45.3805 | -45.3805 | -18.5791 | 11.7024 | 0
2019-10-01T22:00:00 | 35.2909 | -35.2909 | -18.5791 | 11.7024 | 0
2019-10-01T23:00:00 | 32.1969 | -32.1969 | -18.5791 | 11.7024 | 0
2019-10-02T00:00:00 | 30.6342 | -30.6342 | -18.5791 | 11.7024 | 0
2019-10-02T01:00:00 | 30.5713 | -30.5713 | -18.5791 | 11.7024 | 0
2019-10-02T02:00:00 | 30.9698 | -30.9698 | -18.5791 | 11.7024 | 0
2019-10-02T03:00:00 | 28.5681 | -28.5681 | -18.5791 | 11.7024 | 0
2019-10-02T04:00:00 | 27.6976 | -27.6976 | -18.5791 | 11.7024 | 0
2019-10-02T05:00:00 | 44.0065 | -44.0065 | -18.5791 | 11.7024 | 0
2019-10-02T06:00:00 | 52.439 | -52.439 | -18.5791 | 11.7024 | 0
2019-10-02T07:00:00 | 53.0787 | -53.0787 | -18.5791 | 11.7024 | 0
2019-10-02T08:00:00 | 49.9533 | -49.9533 | -18.5791 | 11.7024 | 0
2019-10-02T09:00:00 | 49.9113 | -49.9113 | -18.5791 | 11.7024 | 0
2019-10-02T10:00:00 | 46.7649 | -46.7649 | -18.5791 | 11.7024 | 0
2019-10-02T11:00:00 | 36.1719 | -36.1719 | -18.5791 | 11.7024 | 0
2019-10-02T12:00:00 | 35.4378 | -35.4378 | -18.5791 | 11.7024 | 0
2019-10-02T13:00:00 | 35.0602 | -35.0602 | -18.5791 | 11.7024 | 0
2019-10-02T14:00:00 | 34.7456 | -34.7456 | -18.5791 | 11.7024 | 0
2019-10-02T15:00:00 | 34.5777 | -34.5777 | -18.5791 | 11.7024 | 0
2019-10-02T16:00:00 | 40.5664 | -40.5664 | -18.5791 | 11.7024 | 0
2019-10-02T17:00:00 | 48.4745 | -48.4745 | -18.5791 | 11.7024 | 0
2019-10-02T18:00:00 | 52.2502 | -52.2502 | -18.5791 | 11.7024 | 0
2019-10-02T19:00:00 | 47.583 | -47.583 | -18.5791 | 11.7024 | 0
2019-10-02T20:00:00 | 37.0634 | -37.0634 | -18.5791 | 11.7024 | 0
2019-10-02T21:00:00 | 34.5043 | -34.5043 | -18.5791 | 11.7024 | 0
2019-10-02T22:00:00 | 31.4733 | -31.4733 | -18.5791 | 11.7024 | 0
2019-10-02T23:00:00 | 25.6104 | -25.6104 | -18.5791 | 11.7024 | 0
2019-10-03T00:00:00 | 25.8202 | -25.8202 | -18.5791 | 11.7024 | 0
2019-10-03T01:00:00 | 24.656 | -24.656 | -18.5791 | 11.7024 | 0
2019-10-03T02:00:00 | 24.7085 | -24.7085 | -18.5791 | 11.7024 | 0
2019-10-03T03:00:00 | 25.8412 | -25.8412 | -18.5791 | 11.7024 | 0
2019-10-03T04:00:00 | 28.8617 | -28.8617 | -18.5791 | 11.7024 | 0
2019-10-03T05:00:00 | 35.1651 | -35.1651 | -18.5791 | 11.7024 | 0
2019-10-03T06:00:00 | 43.199 | -43.199 | -18.5791 | 11.7024 | 0
2019-10-03T07:00:00 | 50.4777 | -50.4777 | -18.5791 | 11.7024 | 0
2019-10-03T08:00:00 | 48.3486 | -48.3486 | -18.5791 | 11.7024 | 0
2019-10-03T09:00:00 | 47.2054 | -47.2054 | -18.5791 | 11.7024 | 0
2019-10-03T10:00:00 | 48.0549 | -48.0549 | -18.5791 | 11.7024 | 0
2019-10-03T11:00:00 | 43.1465 | -43.1465 | -18.5791 | 11.7024 | 0
2019-10-03T12:00:00 | 37.7871 | -37.7871 | -18.5791 | 11.7024 | 0
2019-10-03T13:00:00 | 36.6544 | -36.6544 | -18.5791 | 11.7024 | 0
2019-10-03T14:00:00 | 36.7802 | -36.7802 | -18.5791 | 11.7024 | 0
2019-10-03T15:00:00 | 40.493 | -40.493 | -18.5791 | 11.7024 | 0
2019-10-03T16:00:00 | 48.3906 | -48.3906 | -18.5791 | 11.7024 | 0
2019-10-03T17:00:00 | 51.8516 | -51.8516 | -18.5791 | 11.7024 | 0
2019-10-03T18:00:00 | 55.8686 | -55.8686 | -18.5791 | 11.7024 | 0
2019-10-03T19:00:00 | 54.2639 | -54.2639 | -18.5791 | 11.7024 | 0
2019-10-03T20:00:00 | 48.5269 | -48.5269 | -18.5791 | 11.7024 | 0
2019-10-03T21:00:00 | 45.9363 | -45.9363 | -18.5791 | 11.7024 | 0
2019-10-03T22:00:00 | 35.8048 | -35.8048 | -18.5791 | 11.7024 | 0
2019-10-03T23:00:00 | 37.441 | -37.441 | -18.5791 | 11.7024 | 0
2019-10-04T00:00:00 | 34.7875 | -34.7875 | -18.5791 | 11.7024 | 0
2019-10-04T01:00:00 | 33.5604 | -33.5604 | -18.5791 | 11.7024 | 0
2019-10-04T02:00:00 | 32.627 | -32.627 | -18.5791 | 11.7024 | 0
2019-10-04T03:00:00 | 32.3018 | -32.3018 | -18.5791 | 11.7024 | 0
2019-10-04T04:00:00 | 33.2562 | -33.2562 | -18.5791 | 11.7024 | 0
2019-10-04T05:00:00 | 43.566 | -43.566 | -18.5791 | 11.7024 | 0
2019-10-04T06:00:00 | 49.2716 | -49.2716 | -18.5791 | 11.7024 | 0
2019-10-04T07:00:00 | 50.6245 | -50.6245 | -18.5791 | 11.7024 | 0
2019-10-04T08:00:00 | 50.4252 | -50.4252 | -18.5791 | 11.7024 | 0
2019-10-04T09:00:00 | 48.9674 | -48.9674 | -18.5791 | 11.7024 | 0
2019-10-04T10:00:00 | 48.8101 | -48.8101 | -18.5791 | 11.7024 | 0
2019-10-04T11:00:00 | 49.3764 | -49.3764 | -18.5791 | 11.7024 | 0
2019-10-04T12:00:00 | 47.3837 | -47.3837 | -18.5791 | 11.7024 | 0
2019-10-04T13:00:00 | 44.4785 | -44.4785 | -18.5791 | 11.7024 | 0
2019-10-04T14:00:00 | 46.639 | -46.639 | -18.5791 | 11.7024 | 0
2019-10-04T15:00:00 | 46.4188 | -46.4188 | -18.5791 | 11.7024 | 0
2019-10-04T16:00:00 | 50.614 | -50.614 | -18.5791 | 11.7024 | 0
2019-10-04T17:00:00 | 50.8448 | -50.8448 | -18.5791 | 11.7024 | 0
2019-10-04T18:00:00 | 54.2534 | -54.2534 | -18.5791 | 11.7024 | 0
2019-10-04T19:00:00 | 49.7435 | -49.7435 | -18.5791 | 11.7024 | 0
2019-10-04T20:00:00 | 40.5979 | -40.5979 | -18.5791 | 11.7024 | 0
2019-10-04T21:00:00 | 35.7419 | -35.7419 | -18.5791 | 11.7024 | 0
2019-10-04T22:00:00 | 34.1477 | -34.1477 | -18.5791 | 11.7024 | 0
2019-10-04T23:00:00 | 27.8024 | -27.8024 | -18.5791 | 11.7024 | 0
2019-10-05T00:00:00 | 31.8613 | -31.8613 | -18.5791 | 11.7024 | 0
2019-10-05T01:00:00 | 28.8303 | -28.8303 | -18.5791 | 11.7024 | 0
2019-10-05T02:00:00 | 27.9073 | -27.9073 | -18.5791 | 11.7024 | 0
2019-10-05T03:00:00 | 29.1659 | -29.1659 | -18.5791 | 11.7024 | 0
2019-10-05T04:00:00 | 29.3757 | -29.3757 | -18.5791 | 11.7024 | 0
2019-10-05T05:00:00 | 28.8512 | -28.8512 | -18.5791 | 11.7024 | 0
2019-10-05T06:00:00 | 31.1691 | -31.1691 | -18.5791 | 11.7024 | 0
2019-10-05T07:00:00 | 36.9585 | -36.9585 | -18.5791 | 11.7024 | 0
2019-10-05T08:00:00 | 43.1675 | -43.1675 | -18.5791 | 11.7024 | 0
2019-10-05T09:00:00 | 40.0315 | -40.0315 | -18.5791 | 11.7024 | 0
2019-10-05T10:00:00 | 37.6612 | -37.6612 | -18.5791 | 11.7024 | 0
2019-10-05T11:00:00 | 37.1159 | -37.1159 | -18.5791 | 11.7024 | 0
2019-10-05T12:00:00 | 36.4132 | -36.4132 | -18.5791 | 11.7024 | 0
2019-10-05T13:00:00 | 35.0812 | -35.0812 | -18.5791 | 11.7024 | 0
2019-10-05T14:00:00 | 35.7629 | -35.7629 | -18.5791 | 11.7024 | 0
2019-10-05T15:00:00 | 38.0283 | -38.0283 | -18.5791 | 11.7024 | 0
2019-10-05T16:00:00 | 43.8387 | -43.8387 | -18.5791 | 11.7024 | 0
2019-10-05T17:00:00 | 48.5793 | -48.5793 | -18.5791 | 11.7024 | 0
2019-10-05T18:00:00 | 52.7536 | -52.7536 | -18.5791 | 11.7024 | 0
2019-10-05T19:00:00 | 50.2994 | -50.2994 | -18.5791 | 11.7024 | 0
2019-10-05T20:00:00 | 41.1223 | -41.1223 | -18.5791 | 11.7024 | 0
2019-10-05T21:00:00 | 40.0735 | -40.0735 | -18.5791 | 11.7024 | 0
2019-10-05T22:00:00 | 35.7734 | -35.7734 | -18.5791 | 11.7024 | 0
2019-10-05T23:00:00 | 34.0114 | -34.0114 | -18.5791 | 11.7024 | 0
2019-10-06T00:00:00 | 28.4737 | -28.4737 | -18.5791 | 11.7024 | 0
2019-10-06T01:00:00 | 26.89 | -26.89 | -18.5791 | 11.7024 | 0
2019-10-06T02:00:00 | 28.5261 | -28.5261 | -18.5791 | 11.7024 | 0
2019-10-06T03:00:00 | 33.3716 | -33.3716 | -18.5791 | 11.7024 | 0
2019-10-06T04:00:00 | 33.6233 | -33.6233 | -18.5791 | 11.7024 | 0
2019-10-06T05:00:00 | 33.8016 | -33.8016 | -18.5791 | 11.7024 | 0
2019-10-06T06:00:00 | 34.0743 | -34.0743 | -18.5791 | 11.7024 | 0
2019-10-06T07:00:00 | 34.8609 | -34.8609 | -18.5791 | 11.7024 | 0
2019-10-06T08:00:00 | 35.7209 | -35.7209 | -18.5791 | 11.7024 | 0
2019-10-06T09:00:00 | 36.4551 | -36.4551 | -18.5791 | 11.7024 | 0
2019-10-06T10:00:00 | 36.4236 | -36.4236 | -18.5791 | 11.7024 | 0
2019-10-06T11:00:00 | 35.9622 | -35.9622 | -18.5791 | 11.7024 | 0
2019-10-06T12:00:00 | 35.5531 | -35.5531 | -18.5791 | 11.7024 | 0
2019-10-06T13:00:00 | 35.2804 | -35.2804 | -18.5791 | 11.7024 | 0
2019-10-06T14:00:00 | 35.3224 | -35.3224 | -18.5791 | 11.7024 | 0
2019-10-06T15:00:00 | 32.3018 | -32.3018 | -18.5791 | 11.7024 | 0
2019-10-06T16:00:00 | 35.3119 | -35.3119 | -18.5791 | 11.7024 | 0
2019-10-06T17:00:00 | 38.0703 | -38.0703 | -18.5791 | 11.7024 | 0
2019-10-06T18:00:00 | 43.587 | -43.587 | -18.5791 | 11.7024 | 0
2019-10-06T19:00:00 | 38.4059 | -38.4059 | -18.5791 | 11.7024 | 0
2019-10-06T20:00:00 | 34.756 | -34.756 | -18.5791 | 11.7024 | 0
2019-10-06T21:00:00 | 35.207 | -35.207 | -18.5791 | 11.7024 | 0
2019-10-06T22:00:00 | 34.1897 | -34.1897 | -18.5791 | 11.7024 | 0
2019-10-06T23:00:00 | 33.1409 | -33.1409 | -18.5791 | 11.7024 | 0
2019-10-07T00:00:00 | 33.0255 | -33.0255 | -18.5791 | 11.7024 | 0
2019-10-07T01:00:00 | 32.9626 | -32.9626 | -18.5791 | 11.7024 | 0
2019-10-07T02:00:00 | 33.0884 | -33.0884 | -18.5791 | 11.7024 | 0
2019-10-07T03:00:00 | 26.5019 | -26.5019 | -18.5791 | 11.7024 | 0
2019-10-07T04:00:00 | 29.8266 | -29.8266 | -18.5791 | 11.7024 | 0
2019-10-07T05:00:00 | 51.2119 | -51.2119 | -18.5791 | 11.7024 | 0
2019-10-07T06:00:00 | 57.3684 | -57.3684 | -18.5791 | 11.7024 | 0
2019-10-07T07:00:00 | 60.9028 | -60.9028 | -18.5791 | 11.7024 | 0
2019-10-07T08:00:00 | 57.3893 | -57.3893 | -18.5791 | 11.7024 | 0
2019-10-07T09:00:00 | 53.7919 | -53.7919 | -18.5791 | 11.7024 | 0
2019-10-07T10:00:00 | 52.397 | -52.397 | -18.5791 | 11.7024 | 0
2019-10-07T11:00:00 | 50.4672 | -50.4672 | -18.5791 | 11.7024 | 0
2019-10-07T12:00:00 | 49.303 | -49.303 | -18.5791 | 11.7024 | 0
2019-10-07T13:00:00 | 48.013 | -48.013 | -18.5791 | 11.7024 | 0
2019-10-07T14:00:00 | 48.5059 | -48.5059 | -18.5791 | 11.7024 | 0
2019-10-07T15:00:00 | 49.282 | -49.282 | -18.5791 | 11.7024 | 0
2019-10-07T16:00:00 | 52.1348 | -52.1348 | -18.5791 | 11.7024 | 0
2019-10-07T17:00:00 | 55.7112 | -55.7112 | -18.5791 | 11.7024 | 0
2019-10-07T18:00:00 | 62.8956 | -62.8956 | -18.5791 | 11.7024 | 0
2019-10-07T19:00:00 | 52.5858 | -52.5858 | -18.5791 | 11.7024 | 0
2019-10-07T20:00:00 | 43.7024 | -43.7024 | -18.5791 | 11.7024 | 0
2019-10-07T21:00:00 | 39.2135 | -39.2135 | -18.5791 | 11.7024 | 0
2019-10-07T22:00:00 | 27.9493 | -27.9493 | -18.5791 | 11.7024 | 0
2019-10-07T23:00:00 | 30.2566 | -30.2566 | -18.5791 | 11.7024 | 0
2019-10-08T00:00:00 | 27.4144 | -27.4144 | -18.5791 | 11.7024 | 0
2019-10-08T01:00:00 | 24.3414 | -24.3414 | -18.5791 | 11.7024 | 0
2019-10-08T02:00:00 | 22.2228 | -22.2228 | -18.5791 | 11.7024 | 0
2019-10-08T03:00:00 | 21.2159 | -21.2159 | -18.5791 | 11.7024 | 0
2019-10-08T04:00:00 | 23.817 | -23.817 | -18.5791 | 11.7024 | 0
2019-10-08T05:00:00 | 30.1308 | -30.1308 | -18.5791 | 11.7024 | 0
2019-10-08T06:00:00 | 42.297 | -42.297 | -18.5791 | 11.7024 | 0
2019-10-08T07:00:00 | 47.6144 | -47.6144 | -18.5791 | 11.7024 | 0
2019-10-08T08:00:00 | 43.2619 | -43.2619 | -18.5791 | 11.7024 | 0
2019-10-08T09:00:00 | 40.2413 | -40.2413 | -18.5791 | 11.7024 | 0
2019-10-08T10:00:00 | 38.7415 | -38.7415 | -18.5791 | 11.7024 | 0
2019-10-08T11:00:00 | 37.4934 | -37.4934 | -18.5791 | 11.7024 | 0
2019-10-08T12:00:00 | 36.8746 | -36.8746 | -18.5791 | 11.7024 | 0
2019-10-08T13:00:00 | 36.088 | -36.088 | -18.5791 | 11.7024 | 0
2019-10-08T14:00:00 | 36.1929 | -36.1929 | -18.5791 | 11.7024 | 0
2019-10-08T15:00:00 | 36.1719 | -36.1719 | -18.5791 | 11.7024 | 0
2019-10-08T16:00:00 | 40.7238 | -40.7238 | -18.5791 | 11.7024 | 0
2019-10-08T17:00:00 | 44.7302 | -44.7302 | -18.5791 | 11.7024 | 0
2019-10-08T18:00:00 | 50.7189 | -50.7189 | -18.5791 | 11.7024 | 0
2019-10-08T19:00:00 | 37.4515 | -37.4515 | -18.5791 | 11.7024 | 0
2019-10-08T20:00:00 | 32.8996 | -32.8996 | -18.5791 | 11.7024 | 0
2019-10-08T21:00:00 | 28.0122 | -28.0122 | -18.5791 | 11.7024 | 0
2019-10-08T22:00:00 | 25.7048 | -25.7048 | -18.5791 | 11.7024 | 0
2019-10-08T23:00:00 | 23.4918 | -23.4918 | -18.5791 | 11.7024 | 0
2019-10-09T00:00:00 | 22.9045 | -22.9045 | -18.5791 | 11.7024 | 0
2019-10-09T01:00:00 | 21.4571 | -21.4571 | -18.5791 | 11.7024 | 0
2019-10-09T02:00:00 | 18.51 | -18.51 | -18.5791 | 11.7024 | 0
2019-10-09T03:00:00 | 21.111 | -21.111 | -18.5791 | 11.7024 | 0
2019-10-09T04:00:00 | 24.5721 | -24.5721 | -18.5791 | 11.7024 | 0
2019-10-09T05:00:00 | 30.6342 | -30.6342 | -18.5791 | 11.7024 | 0
2019-10-09T06:00:00 | 44.4995 | -44.4995 | -18.5791 | 11.7024 | 0
2019-10-09T07:00:00 | 45.8524 | -45.8524 | -18.5791 | 11.7024 | 0
2019-10-09T08:00:00 | 47.4781 | -47.4781 | -18.5791 | 11.7024 | 0
2019-10-09T09:00:00 | 42.8214 | -42.8214 | -18.5791 | 11.7024 | 0
2019-10-09T10:00:00 | 40.5874 | -40.5874 | -18.5791 | 11.7024 | 0
2019-10-09T11:00:00 | 37.3151 | -37.3151 | -18.5791 | 11.7024 | 0
2019-10-09T12:00:00 | 35.9831 | -35.9831 | -18.5791 | 11.7024 | 0
2019-10-09T13:00:00 | 35.5112 | -35.5112 | -18.5791 | 11.7024 | 0
2019-10-09T14:00:00 | 35.0917 | -35.0917 | -18.5791 | 11.7024 | 0
2019-10-09T15:00:00 | 33.2458 | -33.2458 | -18.5791 | 11.7024 | 0
2019-10-09T16:00:00 | 40.8391 | -40.8391 | -18.5791 | 11.7024 | 0
2019-10-09T17:00:00 | 45.4644 | -45.4644 | -18.5791 | 11.7024 | 0
2019-10-09T18:00:00 | 52.0719 | -52.0719 | -18.5791 | 11.7024 | 0
2019-10-09T19:00:00 | 43.5031 | -43.5031 | -18.5791 | 11.7024 | 0
2019-10-09T20:00:00 | 38.1122 | -38.1122 | -18.5791 | 11.7024 | 0
2019-10-09T21:00:00 | 33.9904 | -33.9904 | -18.5791 | 11.7024 | 0
2019-10-09T22:00:00 | 27.5717 | -27.5717 | -18.5791 | 11.7024 | 0
2019-10-09T23:00:00 | 23.1667 | -23.1667 | -18.5791 | 11.7024 | 0
2019-10-10T00:00:00 | 22.1703 | -22.1703 | -18.5791 | 11.7024 | 0
2019-10-10T01:00:00 | 20.9537 | -20.9537 | -18.5791 | 11.7024 | 0
2019-10-10T02:00:00 | 17.4087 | -17.4087 | -18.5791 | 11.7024 | 0
2019-10-10T03:00:00 | 17.9961 | -17.9961 | -18.5791 | 11.7024 | 0
2019-10-10T04:00:00 | 21.4047 | -21.4047 | -18.5791 | 11.7024 | 0
2019-10-10T05:00:00 | 34.5463 | -34.5463 | -18.5791 | 11.7024 | 0
2019-10-10T06:00:00 | 46.3349 | -46.3349 | -18.5791 | 11.7024 | 0
2019-10-10T07:00:00 | 48.1913 | -48.1913 | -18.5791 | 11.7024 | 0
2019-10-10T08:00:00 | 44.2687 | -44.2687 | -18.5791 | 11.7024 | 0
2019-10-10T09:00:00 | 38.5003 | -38.5003 | -18.5791 | 11.7024 | 0
2019-10-10T10:00:00 | 35.5636 | -35.5636 | -18.5791 | 11.7024 | 0
2019-10-10T11:00:00 | 30.8964 | -30.8964 | -18.5791 | 11.7024 | 0
2019-10-10T12:00:00 | 33.8226 | -33.8226 | -18.5791 | 11.7024 | 0
2019-10-10T13:00:00 | 29.5854 | -29.5854 | -18.5791 | 11.7024 | 0
2019-10-10T14:00:00 | 34.4833 | -34.4833 | -18.5791 | 11.7024 | 0
2019-10-10T15:00:00 | 25.7887 | -25.7887 | -18.5791 | 11.7024 | 0
2019-10-10T16:00:00 | 36.8746 | -36.8746 | -18.5791 | 11.7024 | 0
2019-10-10T17:00:00 | 43.5346 | -43.5346 | -18.5791 | 11.7024 | 0
2019-10-10T18:00:00 | 48.2437 | -48.2437 | -18.5791 | 11.7024 | 0
2019-10-10T19:00:00 | 41.9404 | -41.9404 | -18.5791 | 11.7024 | 0
2019-10-10T20:00:00 | 28.5366 | -28.5366 | -18.5791 | 11.7024 | 0
2019-10-10T21:00:00 | 27.8968 | -27.8968 | -18.5791 | 11.7024 | 0
2019-10-10T22:00:00 | 24.5826 | -24.5826 | -18.5791 | 11.7024 | 0
2019-10-10T23:00:00 | 23.0304 | -23.0304 | -18.5791 | 11.7024 | 0
2019-10-11T00:00:00 | 21.5515 | -21.5515 | -18.5791 | 11.7024 | 0
2019-10-11T01:00:00 | 16.6326 | -16.6326 | -18.5791 | 11.7024 | 0
2019-10-11T02:00:00 | 11.3047 | -11.3047 | -18.5791 | 11.7024 | 0
2019-10-11T03:00:00 | 13.3708 | -13.3708 | -18.5791 | 11.7024 | 0
2019-10-11T04:00:00 | 19.2546 | -19.2546 | -18.5791 | 11.7024 | 0
2019-10-11T05:00:00 | 25.4321 | -25.4321 | -18.5791 | 11.7024 | 0
2019-10-11T06:00:00 | 38.6996 | -38.6996 | -18.5791 | 11.7024 | 0
2019-10-11T07:00:00 | 40.9545 | -40.9545 | -18.5791 | 11.7024 | 0
2019-10-11T08:00:00 | 37.3676 | -37.3676 | -18.5791 | 11.7024 | 0
2019-10-11T09:00:00 | 33.6758 | -33.6758 | -18.5791 | 11.7024 | 0
2019-10-11T10:00:00 | 30.0154 | -30.0154 | -18.5791 | 11.7024 | 0
2019-10-11T11:00:00 | 22.8625 | -22.8625 | -18.5791 | 11.7024 | 0
2019-10-11T12:00:00 | 22.1703 | -22.1703 | -18.5791 | 11.7024 | 0
2019-10-11T13:00:00 | 20.9537 | -20.9537 | -18.5791 | 11.7024 | 0
2019-10-11T14:00:00 | 21.3103 | -21.3103 | -18.5791 | 11.7024 | 0
2019-10-11T15:00:00 | 23.0828 | -23.0828 | -18.5791 | 11.7024 | 0
2019-10-11T16:00:00 | 29.984 | -29.984 | -18.5791 | 11.7024 | 0
2019-10-11T17:00:00 | 33.4136 | -33.4136 | -18.5791 | 11.7024 | 0
2019-10-11T18:00:00 | 34.7456 | -34.7456 | -18.5791 | 11.7024 | 0
2019-10-11T19:00:00 | 30.8335 | -30.8335 | -18.5791 | 11.7024 | 0
2019-10-11T20:00:00 | 24.1316 | -24.1316 | -18.5791 | 11.7024 | 0
2019-10-11T21:00:00 | 22.2228 | -22.2228 | -18.5791 | 11.7024 | 0
2019-10-11T22:00:00 | 11.6927 | -11.6927 | -18.5791 | 11.7024 | 0
2019-10-11T23:00:00 | -1.3859 | 1.3859 | -18.5791 | 11.7024 | 0
2019-10-12T00:00:00 | -1.8474 | 1.8474 | -18.5791 | 11.7024 | 0
2019-10-12T01:00:00 | -4.6687 | 4.6687 | -18.5791 | 11.7024 | 0
2019-10-12T02:00:00 | -1.7845 | 1.7845 | -18.5791 | 11.7024 | 0
2019-10-12T03:00:00 | 4.2042 | -4.2042 | -18.5791 | 11.7024 | 0
2019-10-12T04:00:00 | 9.4378 | -9.4378 | -18.5791 | 11.7024 | 0
2019-10-12T05:00:00 | 18.5415 | -18.5415 | -18.5791 | 11.7024 | 0
2019-10-12T06:00:00 | 23.754 | -23.754 | -18.5791 | 11.7024 | 0
2019-10-12T07:00:00 | 22.7367 | -22.7367 | -18.5791 | 11.7024 | 0
2019-10-12T08:00:00 | 22.2018 | -22.2018 | -18.5791 | 11.7024 | 0
2019-10-12T09:00:00 | 11.4935 | -11.4935 | -18.5791 | 11.7024 | 0
2019-10-12T10:00:00 | 5.9767 | -5.9767 | -18.5791 | 11.7024 | 0
2019-10-12T11:00:00 | 8.7456 | -8.7456 | -18.5791 | 11.7024 | 0
2019-10-12T12:00:00 | 4.2357 | -4.2357 | -18.5791 | 11.7024 | 0
2019-10-12T13:00:00 | 19.4015 | -19.4015 | -18.5791 | 11.7024 | 0
2019-10-12T14:00:00 | 23.9638 | -23.9638 | -18.5791 | 11.7024 | 0
2019-10-12T15:00:00 | 28.4632 | -28.4632 | -18.5791 | 11.7024 | 0
2019-10-12T16:00:00 | 35.6056 | -35.6056 | -18.5791 | 11.7024 | 0
2019-10-12T17:00:00 | 42.2445 | -42.2445 | -18.5791 | 11.7024 | 0
2019-10-12T18:00:00 | 44.9505 | -44.9505 | -18.5791 | 11.7024 | 0
2019-10-12T19:00:00 | 40.2098 | -40.2098 | -18.5791 | 11.7024 | 0
2019-10-12T20:00:00 | 32.8892 | -32.8892 | -18.5791 | 11.7024 | 0
2019-10-12T21:00:00 | 33.3506 | -33.3506 | -18.5791 | 11.7024 | 0
2019-10-12T22:00:00 | 31.1901 | -31.1901 | -18.5791 | 11.7024 | 0
2019-10-12T23:00:00 | 31.0957 | -31.0957 | -18.5791 | 11.7024 | 0
2019-10-13T00:00:00 | 25.0336 | -25.0336 | -18.5791 | 11.7024 | 0
2019-10-13T01:00:00 | 23.345 | -23.345 | -18.5791 | 11.7024 | 0
2019-10-13T02:00:00 | 23.4079 | -23.4079 | -18.5791 | 11.7024 | 0
2019-10-13T03:00:00 | 24.4672 | -24.4672 | -18.5791 | 11.7024 | 0
2019-10-13T04:00:00 | 24.6455 | -24.6455 | -18.5791 | 11.7024 | 0
2019-10-13T05:00:00 | 33.5709 | -33.5709 | -18.5791 | 11.7024 | 0
2019-10-13T06:00:00 | 34.1058 | -34.1058 | -18.5791 | 11.7024 | 0
2019-10-13T07:00:00 | 34.9029 | -34.9029 | -18.5791 | 11.7024 | 0
2019-10-13T08:00:00 | 35.6685 | -35.6685 | -18.5791 | 11.7024 | 0
2019-10-13T09:00:00 | 36.2244 | -36.2244 | -18.5791 | 11.7024 | 0
2019-10-13T10:00:00 | 36.2139 | -36.2139 | -18.5791 | 11.7024 | 0
2019-10-13T11:00:00 | 34.9553 | -34.9553 | -18.5791 | 11.7024 | 0
2019-10-13T12:00:00 | 34.8295 | -34.8295 | -18.5791 | 11.7024 | 0
2019-10-13T13:00:00 | 34.4414 | -34.4414 | -18.5791 | 11.7024 | 0
2019-10-13T14:00:00 | 33.9589 | -33.9589 | -18.5791 | 11.7024 | 0
2019-10-13T15:00:00 | 20.4503 | -20.4503 | -18.5791 | 11.7024 | 0
2019-10-13T16:00:00 | 27.4249 | -27.4249 | -18.5791 | 11.7024 | 0
2019-10-13T17:00:00 | 34.7456 | -34.7456 | -18.5791 | 11.7024 | 0
2019-10-13T18:00:00 | 37.3466 | -37.3466 | -18.5791 | 11.7024 | 0
2019-10-13T19:00:00 | 32.1026 | -32.1026 | -18.5791 | 11.7024 | 0
2019-10-13T20:00:00 | 16.3599 | -16.3599 | -18.5791 | 11.7024 | 0
2019-10-13T21:00:00 | 15.437 | -15.437 | -18.5791 | 11.7024 | 0
2019-10-13T22:00:00 | 2.3374 | -2.3374 | -18.5791 | 11.7024 | 0
2019-10-13T23:00:00 | -10.5315 | 10.5315 | -18.5791 | 11.7024 | 0
2019-10-14T00:00:00 | 1.4459 | -1.4459 | -18.5791 | 11.7024 | 0
2019-10-14T01:00:00 | 7.8856 | -7.8856 | -18.5791 | 11.7024 | 0
2019-10-14T02:00:00 | 14.0316 | -14.0316 | -18.5791 | 11.7024 | 0
2019-10-14T03:00:00 | 14.9021 | -14.9021 | -18.5791 | 11.7024 | 0
2019-10-14T04:00:00 | 23.9533 | -23.9533 | -18.5791 | 11.7024 | 0
2019-10-14T05:00:00 | 35.1126 | -35.1126 | -18.5791 | 11.7024 | 0
2019-10-14T06:00:00 | 39.0457 | -39.0457 | -18.5791 | 11.7024 | 0
2019-10-14T07:00:00 | 50.8133 | -50.8133 | -18.5791 | 11.7024 | 0
2019-10-14T08:00:00 | 50.1421 | -50.1421 | -18.5791 | 11.7024 | 0
2019-10-14T09:00:00 | 48.8206 | -48.8206 | -18.5791 | 11.7024 | 0
2019-10-14T10:00:00 | 48.464 | -48.464 | -18.5791 | 11.7024 | 0
2019-10-14T11:00:00 | 45.5797 | -45.5797 | -18.5791 | 11.7024 | 0
2019-10-14T12:00:00 | 43.2199 | -43.2199 | -18.5791 | 11.7024 | 0
2019-10-14T13:00:00 | 39.5491 | -39.5491 | -18.5791 | 11.7024 | 0
2019-10-14T14:00:00 | 43.4612 | -43.4612 | -18.5791 | 11.7024 | 0
2019-10-14T15:00:00 | 56.8335 | -56.8335 | -18.5791 | 11.7024 | 0
2019-10-14T16:00:00 | 61.1126 | -61.1126 | -18.5791 | 11.7024 | 0
2019-10-14T17:00:00 | 72.4922 | -72.4922 | -18.5791 | 11.7024 | 0
2019-10-14T18:00:00 | 72.5027 | -72.5027 | -18.5791 | 11.7024 | 0
2019-10-14T19:00:00 | 53.75 | -53.75 | -18.5791 | 11.7024 | 0
2019-10-14T20:00:00 | 44.468 | -44.468 | -18.5791 | 11.7024 | 0
2019-10-14T21:00:00 | 36.5075 | -36.5075 | -18.5791 | 11.7024 | 0
2019-10-14T22:00:00 | 33.7177 | -33.7177 | -18.5791 | 11.7024 | 0
2019-10-14T23:00:00 | 25.3902 | -25.3902 | -18.5791 | 11.7024 | 0
2019-10-15T00:00:00 | 25.0965 | -25.0965 | -18.5791 | 11.7024 | 0
2019-10-15T01:00:00 | 24.3414 | -24.3414 | -18.5791 | 11.7024 | 0
2019-10-15T02:00:00 | 23.5757 | -23.5757 | -18.5791 | 11.7024 | 0
2019-10-15T03:00:00 | 24.3414 | -24.3414 | -18.5791 | 11.7024 | 0
2019-10-15T04:00:00 | 29.5749 | -29.5749 | -18.5791 | 11.7024 | 0
2019-10-15T05:00:00 | 40.7133 | -40.7133 | -18.5791 | 11.7024 | 0
2019-10-15T06:00:00 | 53.3304 | -53.3304 | -18.5791 | 11.7024 | 0
2019-10-15T07:00:00 | 56.0259 | -56.0259 | -18.5791 | 11.7024 | 0
2019-10-15T08:00:00 | 55.5959 | -55.5959 | -18.5791 | 11.7024 | 0
2019-10-15T09:00:00 | 52.4075 | -52.4075 | -18.5791 | 11.7024 | 0
2019-10-15T10:00:00 | 51.2119 | -51.2119 | -18.5791 | 11.7024 | 0
2019-10-15T11:00:00 | 48.3591 | -48.3591 | -18.5791 | 11.7024 | 0
2019-10-15T12:00:00 | 47.0376 | -47.0376 | -18.5791 | 11.7024 | 0
2019-10-15T13:00:00 | 44.877 | -44.877 | -18.5791 | 11.7024 | 0
2019-10-15T14:00:00 | 45.7161 | -45.7161 | -18.5791 | 11.7024 | 0
2019-10-15T15:00:00 | 48.422 | -48.422 | -18.5791 | 11.7024 | 0
2019-10-15T16:00:00 | 53.8129 | -53.8129 | -18.5791 | 11.7024 | 0
2019-10-15T17:00:00 | 59.2982 | -59.2982 | -18.5791 | 11.7024 | 0
2019-10-15T18:00:00 | 69.3877 | -69.3877 | -18.5791 | 11.7024 | 0
2019-10-15T19:00:00 | 56.1098 | -56.1098 | -18.5791 | 11.7024 | 0
2019-10-15T20:00:00 | 46.3349 | -46.3349 | -18.5791 | 11.7024 | 0
2019-10-15T21:00:00 | 40.0211 | -40.0211 | -18.5791 | 11.7024 | 0
2019-10-15T22:00:00 | 32.1655 | -32.1655 | -18.5791 | 11.7024 | 0
2019-10-15T23:00:00 | 34.6302 | -34.6302 | -18.5791 | 11.7024 | 0
2019-10-16T00:00:00 | 33.896 | -33.896 | -18.5791 | 11.7024 | 0
2019-10-16T01:00:00 | 33.7492 | -33.7492 | -18.5791 | 11.7024 | 0
2019-10-16T02:00:00 | 33.7597 | -33.7597 | -18.5791 | 11.7024 | 0
2019-10-16T03:00:00 | 34.2316 | -34.2316 | -18.5791 | 11.7024 | 0
2019-10-16T04:00:00 | 35.2909 | -35.2909 | -18.5791 | 11.7024 | 0
2019-10-16T05:00:00 | 44.898 | -44.898 | -18.5791 | 11.7024 | 0
2019-10-16T06:00:00 | 60.5777 | -60.5777 | -18.5791 | 11.7024 | 0
2019-10-16T07:00:00 | 64.6786 | -64.6786 | -18.5791 | 11.7024 | 0
2019-10-16T08:00:00 | 63.0005 | -63.0005 | -18.5791 | 11.7024 | 0
2019-10-16T09:00:00 | 60.5882 | -60.5882 | -18.5791 | 11.7024 | 0
2019-10-16T10:00:00 | 59.0255 | -59.0255 | -18.5791 | 11.7024 | 0
2019-10-16T11:00:00 | 57.4942 | -57.4942 | -18.5791 | 11.7024 | 0
2019-10-16T12:00:00 | 55.0924 | -55.0924 | -18.5791 | 11.7024 | 0
2019-10-16T13:00:00 | 52.6802 | -52.6802 | -18.5791 | 11.7024 | 0
2019-10-16T14:00:00 | 51.7887 | -51.7887 | -18.5791 | 11.7024 | 0
2019-10-16T15:00:00 | 45.1497 | -45.1497 | -18.5791 | 11.7024 | 0
2019-10-16T16:00:00 | 52.4494 | -52.4494 | -18.5791 | 11.7024 | 0
2019-10-16T17:00:00 | 57.8928 | -57.8928 | -18.5791 | 11.7024 | 0
2019-10-16T18:00:00 | 50.5092 | -50.5092 | -18.5791 | 11.7024 | 0
2019-10-16T19:00:00 | 45.328 | -45.328 | -18.5791 | 11.7024 | 0
2019-10-16T20:00:00 | 37.0005 | -37.0005 | -18.5791 | 11.7024 | 0
2019-10-16T21:00:00 | 35.2909 | -35.2909 | -18.5791 | 11.7024 | 0
2019-10-16T22:00:00 | 32.8577 | -32.8577 | -18.5791 | 11.7024 | 0
2019-10-16T23:00:00 | 33.6233 | -33.6233 | -18.5791 | 11.7024 | 0
2019-10-17T00:00:00 | 33.036 | -33.036 | -18.5791 | 11.7024 | 0
2019-10-17T01:00:00 | 32.5745 | -32.5745 | -18.5791 | 11.7024 | 0
2019-10-17T02:00:00 | 32.5221 | -32.5221 | -18.5791 | 11.7024 | 0
2019-10-17T03:00:00 | 32.7843 | -32.7843 | -18.5791 | 11.7024 | 0
2019-10-17T04:00:00 | 30.9384 | -30.9384 | -18.5791 | 11.7024 | 0
2019-10-17T05:00:00 | 40.5979 | -40.5979 | -18.5791 | 11.7024 | 0
2019-10-17T06:00:00 | 52.7956 | -52.7956 | -18.5791 | 11.7024 | 0
2019-10-17T07:00:00 | 56.6027 | -56.6027 | -18.5791 | 11.7024 | 0
2019-10-17T08:00:00 | 56.1832 | -56.1832 | -18.5791 | 11.7024 | 0
2019-10-17T09:00:00 | 53.9597 | -53.9597 | -18.5791 | 11.7024 | 0
2019-10-17T10:00:00 | 51.7258 | -51.7258 | -18.5791 | 11.7024 | 0
2019-10-17T11:00:00 | 49.1981 | -49.1981 | -18.5791 | 11.7024 | 0
2019-10-17T12:00:00 | 46.8803 | -46.8803 | -18.5791 | 11.7024 | 0
2019-10-17T13:00:00 | 46.8383 | -46.8383 | -18.5791 | 11.7024 | 0
2019-10-17T14:00:00 | 46.4922 | -46.4922 | -18.5791 | 11.7024 | 0
2019-10-17T15:00:00 | 56.6342 | -56.6342 | -18.5791 | 11.7024 | 0
2019-10-17T16:00:00 | 59.9799 | -59.9799 | -18.5791 | 11.7024 | 0
2019-10-17T17:00:00 | 66.451 | -66.451 | -18.5791 | 11.7024 | 0
2019-10-17T18:00:00 | 65.203 | -65.203 | -18.5791 | 11.7024 | 0
2019-10-17T19:00:00 | 55.1868 | -55.1868 | -18.5791 | 11.7024 | 0
2019-10-17T20:00:00 | 45.9363 | -45.9363 | -18.5791 | 11.7024 | 0
2019-10-17T21:00:00 | 39.3813 | -39.3813 | -18.5791 | 11.7024 | 0
2019-10-17T22:00:00 | 35.4378 | -35.4378 | -18.5791 | 11.7024 | 0
2019-10-17T23:00:00 | 35.679 | -35.679 | -18.5791 | 11.7024 | 0
2019-10-18T00:00:00 | 35.4797 | -35.4797 | -18.5791 | 11.7024 | 0
2019-10-18T01:00:00 | 35.2804 | -35.2804 | -18.5791 | 11.7024 | 0
2019-10-18T02:00:00 | 35.3224 | -35.3224 | -18.5791 | 11.7024 | 0
2019-10-18T03:00:00 | 35.5741 | -35.5741 | -18.5791 | 11.7024 | 0
2019-10-18T04:00:00 | 36.2453 | -36.2453 | -18.5791 | 11.7024 | 0
2019-10-18T05:00:00 | 38.1856 | -38.1856 | -18.5791 | 11.7024 | 0
2019-10-18T06:00:00 | 52.9738 | -52.9738 | -18.5791 | 11.7024 | 0
2019-10-18T07:00:00 | 66.4406 | -66.4406 | -18.5791 | 11.7024 | 0
2019-10-18T08:00:00 | 58.4277 | -58.4277 | -18.5791 | 11.7024 | 0
2019-10-18T09:00:00 | 63.1473 | -63.1473 | -18.5791 | 11.7024 | 0
2019-10-18T10:00:00 | 42.1082 | -42.1082 | -18.5791 | 11.7024 | 0
2019-10-18T11:00:00 | 37.6193 | -37.6193 | -18.5791 | 11.7024 | 0
2019-10-18T12:00:00 | 37.7556 | -37.7556 | -18.5791 | 11.7024 | 0
2019-10-18T13:00:00 | 37.0215 | -37.0215 | -18.5791 | 11.7024 | 0
2019-10-18T14:00:00 | 30.1098 | -30.1098 | -18.5791 | 11.7024 | 0
2019-10-18T15:00:00 | 30.4035 | -30.4035 | -18.5791 | 11.7024 | 0
2019-10-18T16:00:00 | 37.4725 | -37.4725 | -18.5791 | 11.7024 | 0
2019-10-18T17:00:00 | 39.6645 | -39.6645 | -18.5791 | 11.7024 | 0
2019-10-18T18:00:00 | 39.1191 | -39.1191 | -18.5791 | 11.7024 | 0
2019-10-18T19:00:00 | 34.8085 | -34.8085 | -18.5791 | 11.7024 | 0
2019-10-18T20:00:00 | 29.8896 | -29.8896 | -18.5791 | 11.7024 | 0
2019-10-18T21:00:00 | 30.0259 | -30.0259 | -18.5791 | 11.7024 | 0
2019-10-18T22:00:00 | 29.5749 | -29.5749 | -18.5791 | 11.7024 | 0
2019-10-18T23:00:00 | 26.4809 | -26.4809 | -18.5791 | 11.7024 | 0
2019-10-19T00:00:00 | 27.0263 | -27.0263 | -18.5791 | 11.7024 | 0
2019-10-19T01:00:00 | 24.7609 | -24.7609 | -18.5791 | 11.7024 | 0
2019-10-19T02:00:00 | 23.1877 | -23.1877 | -18.5791 | 11.7024 | 0
2019-10-19T03:00:00 | 23.5023 | -23.5023 | -18.5791 | 11.7024 | 0
2019-10-19T04:00:00 | 24.4358 | -24.4358 | -18.5791 | 11.7024 | 0
2019-10-19T05:00:00 | 26.3236 | -26.3236 | -18.5791 | 11.7024 | 0
2019-10-19T06:00:00 | 29.2708 | -29.2708 | -18.5791 | 11.7024 | 0
2019-10-19T07:00:00 | 32.7004 | -32.7004 | -18.5791 | 11.7024 | 0
2019-10-19T08:00:00 | 34.9763 | -34.9763 | -18.5791 | 11.7024 | 0
2019-10-19T09:00:00 | 35.8783 | -35.8783 | -18.5791 | 11.7024 | 0
2019-10-19T10:00:00 | 36.4341 | -36.4341 | -18.5791 | 11.7024 | 0
2019-10-19T11:00:00 | 35.0392 | -35.0392 | -18.5791 | 11.7024 | 0
2019-10-19T12:00:00 | 33.8646 | -33.8646 | -18.5791 | 11.7024 | 0
2019-10-19T13:00:00 | 33.0465 | -33.0465 | -18.5791 | 11.7024 | 0
2019-10-19T14:00:00 | 32.8053 | -32.8053 | -18.5791 | 11.7024 | 0
2019-10-19T15:00:00 | 34.8714 | -34.8714 | -18.5791 | 11.7024 | 0
2019-10-19T16:00:00 | 38.4793 | -38.4793 | -18.5791 | 11.7024 | 0
2019-10-19T17:00:00 | 44.3526 | -44.3526 | -18.5791 | 11.7024 | 0
2019-10-19T18:00:00 | 48.3591 | -48.3591 | -18.5791 | 11.7024 | 0
2019-10-19T19:00:00 | 39.224 | -39.224 | -18.5791 | 11.7024 | 0
2019-10-19T20:00:00 | 34.8924 | -34.8924 | -18.5791 | 11.7024 | 0
2019-10-19T21:00:00 | 34.8819 | -34.8819 | -18.5791 | 11.7024 | 0
2019-10-19T22:00:00 | 32.9206 | -32.9206 | -18.5791 | 11.7024 | 0
2019-10-19T23:00:00 | 29.5749 | -29.5749 | -18.5791 | 11.7024 | 0
2019-10-20T00:00:00 | 25.4007 | -25.4007 | -18.5791 | 11.7024 | 0
2019-10-20T01:00:00 | 26.4495 | -26.4495 | -18.5791 | 11.7024 | 0
2019-10-20T02:00:00 | 26.3341 | -26.3341 | -18.5791 | 11.7024 | 0
2019-10-20T03:00:00 | 25.9251 | -25.9251 | -18.5791 | 11.7024 | 0
2019-10-20T04:00:00 | 25.7048 | -25.7048 | -18.5791 | 11.7024 | 0
2019-10-20T05:00:00 | 26.4705 | -26.4705 | -18.5791 | 11.7024 | 0
2019-10-20T06:00:00 | 29.5225 | -29.5225 | -18.5791 | 11.7024 | 0
2019-10-20T07:00:00 | 31.4103 | -31.4103 | -18.5791 | 11.7024 | 0
2019-10-20T08:00:00 | 36.2663 | -36.2663 | -18.5791 | 11.7024 | 0
2019-10-20T09:00:00 | 37.42 | -37.42 | -18.5791 | 11.7024 | 0
2019-10-20T10:00:00 | 38.3115 | -38.3115 | -18.5791 | 11.7024 | 0
2019-10-20T11:00:00 | 37.871 | -37.871 | -18.5791 | 11.7024 | 0
2019-10-20T12:00:00 | 34.8504 | -34.8504 | -18.5791 | 11.7024 | 0
2019-10-20T13:00:00 | 30.6762 | -30.6762 | -18.5791 | 11.7024 | 0
2019-10-20T14:00:00 | 32.5221 | -32.5221 | -18.5791 | 11.7024 | 0
2019-10-20T15:00:00 | 35.5951 | -35.5951 | -18.5791 | 11.7024 | 0
2019-10-20T16:00:00 | 40.472 | -40.472 | -18.5791 | 11.7024 | 0
2019-10-20T17:00:00 | 49.2506 | -49.2506 | -18.5791 | 11.7024 | 0
2019-10-20T18:00:00 | 51.6733 | -51.6733 | -18.5791 | 11.7024 | 0
2019-10-20T19:00:00 | 47.52 | -47.52 | -18.5791 | 11.7024 | 0
2019-10-20T20:00:00 | 39.675 | -39.675 | -18.5791 | 11.7024 | 0
2019-10-20T21:00:00 | 38.0703 | -38.0703 | -18.5791 | 11.7024 | 0
2019-10-20T22:00:00 | 35.8783 | -35.8783 | -18.5791 | 11.7024 | 0
2019-10-20T23:00:00 | 29.942 | -29.942 | -18.5791 | 11.7024 | 0
2019-10-21T00:00:00 | 26.5544 | -26.5544 | -18.5791 | 11.7024 | 0
2019-10-21T01:00:00 | 25.6838 | -25.6838 | -18.5791 | 11.7024 | 0
2019-10-21T02:00:00 | 25.1699 | -25.1699 | -18.5791 | 11.7024 | 0
2019-10-21T03:00:00 | 25.0755 | -25.0755 | -18.5791 | 11.7024 | 0
2019-10-21T04:00:00 | 25.7992 | -25.7992 | -18.5791 | 11.7024 | 0
2019-10-21T05:00:00 | 38.6471 | -38.6471 | -18.5791 | 11.7024 | 0
2019-10-21T06:00:00 | 52.5858 | -52.5858 | -18.5791 | 11.7024 | 0
2019-10-21T07:00:00 | 53.1102 | -53.1102 | -18.5791 | 11.7024 | 0
2019-10-21T08:00:00 | 52.6173 | -52.6173 | -18.5791 | 11.7024 | 0
2019-10-21T09:00:00 | 50.8972 | -50.8972 | -18.5791 | 11.7024 | 0
2019-10-21T10:00:00 | 50.8972 | -50.8972 | -18.5791 | 11.7024 | 0
2019-10-21T11:00:00 | 45.9154 | -45.9154 | -18.5791 | 11.7024 | 0
2019-10-21T12:00:00 | 44.4156 | -44.4156 | -18.5791 | 11.7024 | 0
2019-10-21T13:00:00 | 45.5378 | -45.5378 | -18.5791 | 11.7024 | 0
2019-10-21T14:00:00 | 48.1598 | -48.1598 | -18.5791 | 11.7024 | 0
2019-10-21T15:00:00 | 50.5931 | -50.5931 | -18.5791 | 11.7024 | 0
2019-10-21T16:00:00 | 54.8722 | -54.8722 | -18.5791 | 11.7024 | 0
2019-10-21T17:00:00 | 58.973 | -58.973 | -18.5791 | 11.7024 | 0
2019-10-21T18:00:00 | 67.8774 | -67.8774 | -18.5791 | 11.7024 | 0
2019-10-21T19:00:00 | 52.869 | -52.869 | -18.5791 | 11.7024 | 0
2019-10-21T20:00:00 | 49.5338 | -49.5338 | -18.5791 | 11.7024 | 0
2019-10-21T21:00:00 | 43.2199 | -43.2199 | -18.5791 | 11.7024 | 0
2019-10-21T22:00:00 | 37.1788 | -37.1788 | -18.5791 | 11.7024 | 0
2019-10-21T23:00:00 | 39.8533 | -39.8533 | -18.5791 | 11.7024 | 0
2019-10-22T00:00:00 | 35.7524 | -35.7524 | -18.5791 | 11.7024 | 0
2019-10-22T01:00:00 | 34.4519 | -34.4519 | -18.5791 | 11.7024 | 0
2019-10-22T02:00:00 | 31.5152 | -31.5152 | -18.5791 | 11.7024 | 0
2019-10-22T03:00:00 | 33.4555 | -33.4555 | -18.5791 | 11.7024 | 0
2019-10-22T04:00:00 | 36.088 | -36.088 | -18.5791 | 11.7024 | 0
2019-10-22T05:00:00 | 47.4047 | -47.4047 | -18.5791 | 11.7024 | 0
2019-10-22T06:00:00 | 57.3054 | -57.3054 | -18.5791 | 11.7024 | 0
2019-10-22T07:00:00 | 62.4131 | -62.4131 | -18.5791 | 11.7024 | 0
2019-10-22T08:00:00 | 61.0497 | -61.0497 | -18.5791 | 11.7024 | 0
2019-10-22T09:00:00 | 56.3196 | -56.3196 | -18.5791 | 11.7024 | 0
2019-10-22T10:00:00 | 53.4144 | -53.4144 | -18.5791 | 11.7024 | 0
2019-10-22T11:00:00 | 46.7334 | -46.7334 | -18.5791 | 11.7024 | 0
2019-10-22T12:00:00 | 43.9226 | -43.9226 | -18.5791 | 11.7024 | 0
2019-10-22T13:00:00 | 44.2583 | -44.2583 | -18.5791 | 11.7024 | 0
2019-10-22T14:00:00 | 43.9121 | -43.9121 | -18.5791 | 11.7024 | 0
2019-10-22T15:00:00 | 46.6181 | -46.6181 | -18.5791 | 11.7024 | 0
2019-10-22T16:00:00 | 52.5858 | -52.5858 | -18.5791 | 11.7024 | 0
2019-10-22T17:00:00 | 61.0497 | -61.0497 | -18.5791 | 11.7024 | 0
2019-10-22T18:00:00 | 66.7867 | -66.7867 | -18.5791 | 11.7024 | 0
2019-10-22T19:00:00 | 53.6556 | -53.6556 | -18.5791 | 11.7024 | 0
2019-10-22T20:00:00 | 46.7229 | -46.7229 | -18.5791 | 11.7024 | 0
2019-10-22T21:00:00 | 41.2901 | -41.2901 | -18.5791 | 11.7024 | 0
2019-10-22T22:00:00 | 36.4027 | -36.4027 | -18.5791 | 11.7024 | 0
2019-10-22T23:00:00 | 35.3748 | -35.3748 | -18.5791 | 11.7024 | 0
2019-10-23T00:00:00 | 32.0082 | -32.0082 | -18.5791 | 11.7024 | 0
2019-10-23T01:00:00 | 31.0118 | -31.0118 | -18.5791 | 11.7024 | 0
2019-10-23T02:00:00 | 29.6798 | -29.6798 | -18.5791 | 11.7024 | 0
2019-10-23T03:00:00 | 29.9944 | -29.9944 | -18.5791 | 11.7024 | 0
2019-10-23T04:00:00 | 34.7456 | -34.7456 | -18.5791 | 11.7024 | 0
2019-10-23T05:00:00 | 40.8077 | -40.8077 | -18.5791 | 11.7024 | 0
2019-10-23T06:00:00 | 53.0787 | -53.0787 | -18.5791 | 11.7024 | 0
2019-10-23T07:00:00 | 60.8085 | -60.8085 | -18.5791 | 11.7024 | 0
2019-10-23T08:00:00 | 58.0291 | -58.0291 | -18.5791 | 11.7024 | 0
2019-10-23T09:00:00 | 54.8722 | -54.8722 | -18.5791 | 11.7024 | 0
2019-10-23T10:00:00 | 51.8516 | -51.8516 | -18.5791 | 11.7024 | 0
2019-10-23T11:00:00 | 44.7722 | -44.7722 | -18.5791 | 11.7024 | 0
2019-10-23T12:00:00 | 42.748 | -42.748 | -18.5791 | 11.7024 | 0
2019-10-23T13:00:00 | 42.1082 | -42.1082 | -18.5791 | 11.7024 | 0
2019-10-23T14:00:00 | 43.4926 | -43.4926 | -18.5791 | 11.7024 | 0
2019-10-23T15:00:00 | 46.23 | -46.23 | -18.5791 | 11.7024 | 0
2019-10-23T16:00:00 | 51.2643 | -51.2643 | -18.5791 | 11.7024 | 0
2019-10-23T17:00:00 | 54.2219 | -54.2219 | -18.5791 | 11.7024 | 0
2019-10-23T18:00:00 | 56.0469 | -56.0469 | -18.5791 | 11.7024 | 0
2019-10-23T19:00:00 | 46.272 | -46.272 | -18.5791 | 11.7024 | 0
2019-10-23T20:00:00 | 39.1925 | -39.1925 | -18.5791 | 11.7024 | 0
2019-10-23T21:00:00 | 37.3256 | -37.3256 | -18.5791 | 11.7024 | 0
2019-10-23T22:00:00 | 34.2107 | -34.2107 | -18.5791 | 11.7024 | 0
2019-10-23T23:00:00 | 33.3506 | -33.3506 | -18.5791 | 11.7024 | 0
2019-10-24T00:00:00 | 30.6762 | -30.6762 | -18.5791 | 11.7024 | 0
2019-10-24T01:00:00 | 29.6064 | -29.6064 | -18.5791 | 11.7024 | 0
2019-10-24T02:00:00 | 28.9666 | -28.9666 | -18.5791 | 11.7024 | 0
2019-10-24T03:00:00 | 29.6483 | -29.6483 | -18.5791 | 11.7024 | 0
2019-10-24T04:00:00 | 32.6165 | -32.6165 | -18.5791 | 11.7024 | 0
2019-10-24T05:00:00 | 39.6015 | -39.6015 | -18.5791 | 11.7024 | 0
2019-10-24T06:00:00 | 49.4918 | -49.4918 | -18.5791 | 11.7024 | 0
2019-10-24T07:00:00 | 54.8722 | -54.8722 | -18.5791 | 11.7024 | 0
2019-10-24T08:00:00 | 54.8722 | -54.8722 | -18.5791 | 11.7024 | 0
2019-10-24T09:00:00 | 51.6943 | -51.6943 | -18.5791 | 11.7024 | 0
2019-10-24T10:00:00 | 47.3417 | -47.3417 | -18.5791 | 11.7024 | 0
2019-10-24T11:00:00 | 44.2058 | -44.2058 | -18.5791 | 11.7024 | 0
2019-10-24T12:00:00 | 40.6189 | -40.6189 | -18.5791 | 11.7024 | 0
2019-10-24T13:00:00 | 37.9759 | -37.9759 | -18.5791 | 11.7024 | 0
2019-10-24T14:00:00 | 36.6963 | -36.6963 | -18.5791 | 11.7024 | 0
2019-10-24T15:00:00 | 38.0493 | -38.0493 | -18.5791 | 11.7024 | 0
2019-10-24T16:00:00 | 39.9686 | -39.9686 | -18.5791 | 11.7024 | 0
2019-10-24T17:00:00 | 43.7968 | -43.7968 | -18.5791 | 11.7024 | 0
2019-10-24T18:00:00 | 42.276 | -42.276 | -18.5791 | 11.7024 | 0
2019-10-24T19:00:00 | 35.6161 | -35.6161 | -18.5791 | 11.7024 | 0
2019-10-24T20:00:00 | 29.6588 | -29.6588 | -18.5791 | 11.7024 | 0
2019-10-24T21:00:00 | 29.8057 | -29.8057 | -18.5791 | 11.7024 | 0
2019-10-24T22:00:00 | 25.4216 | -25.4216 | -18.5791 | 11.7024 | 0
2019-10-24T23:00:00 | 25.3063 | -25.3063 | -18.5791 | 11.7024 | 0
2019-10-25T00:00:00 | 24.6245 | -24.6245 | -18.5791 | 11.7024 | 0
2019-10-25T01:00:00 | 24.5511 | -24.5511 | -18.5791 | 11.7024 | 0
2019-10-25T02:00:00 | 23.7331 | -23.7331 | -18.5791 | 11.7024 | 0
2019-10-25T03:00:00 | 24.5511 | -24.5511 | -18.5791 | 11.7024 | 0
2019-10-25T04:00:00 | 27.7185 | -27.7185 | -18.5791 | 11.7024 | 0
2019-10-25T05:00:00 | 35.9412 | -35.9412 | -18.5791 | 11.7024 | 0
2019-10-25T06:00:00 | 48.3591 | -48.3591 | -18.5791 | 11.7024 | 0
2019-10-25T07:00:00 | 52.1558 | -52.1558 | -18.5791 | 11.7024 | 0
2019-10-25T08:00:00 | 47.0795 | -47.0795 | -18.5791 | 11.7024 | 0
2019-10-25T09:00:00 | 44.7827 | -44.7827 | -18.5791 | 11.7024 | 0
2019-10-25T10:00:00 | 39.8218 | -39.8218 | -18.5791 | 11.7024 | 0
2019-10-25T11:00:00 | 35.5112 | -35.5112 | -18.5791 | 11.7024 | 0
2019-10-25T12:00:00 | 35.9517 | -35.9517 | -18.5791 | 11.7024 | 0
2019-10-25T13:00:00 | 34.5987 | -34.5987 | -18.5791 | 11.7024 | 0
2019-10-25T14:00:00 | 35.1756 | -35.1756 | -18.5791 | 11.7024 | 0
2019-10-25T15:00:00 | 36.8432 | -36.8432 | -18.5791 | 11.7024 | 0
2019-10-25T16:00:00 | 44.0904 | -44.0904 | -18.5791 | 11.7024 | 0
2019-10-25T17:00:00 | 48.5793 | -48.5793 | -18.5791 | 11.7024 | 0
2019-10-25T18:00:00 | 48.6318 | -48.6318 | -18.5791 | 11.7024 | 0
2019-10-25T19:00:00 | 38.0073 | -38.0073 | -18.5791 | 11.7024 | 0
2019-10-25T20:00:00 | 32.9521 | -32.9521 | -18.5791 | 11.7024 | 0
2019-10-25T21:00:00 | 29.9525 | -29.9525 | -18.5791 | 11.7024 | 0
2019-10-25T22:00:00 | 24.8763 | -24.8763 | -18.5791 | 11.7024 | 0
2019-10-25T23:00:00 | 22.8101 | -22.8101 | -18.5791 | 11.7024 | 0
2019-10-26T00:00:00 | 17.8807 | -17.8807 | -18.5791 | 11.7024 | 0
2019-10-26T01:00:00 | 18.982 | -18.982 | -18.5791 | 11.7024 | 0
2019-10-26T02:00:00 | 14.6714 | -14.6714 | -18.5791 | 11.7024 | 0
2019-10-26T03:00:00 | 7.0885 | -7.0885 | -18.5791 | 11.7024 | 0
2019-10-26T04:00:00 | 14.7343 | -14.7343 | -18.5791 | 11.7024 | 0
2019-10-26T05:00:00 | 13.4547 | -13.4547 | -18.5791 | 11.7024 | 0
2019-10-26T06:00:00 | 23.9323 | -23.9323 | -18.5791 | 11.7024 | 0
2019-10-26T07:00:00 | 28.9142 | -28.9142 | -18.5791 | 11.7024 | 0
2019-10-26T08:00:00 | 25.3063 | -25.3063 | -18.5791 | 11.7024 | 0
2019-10-26T09:00:00 | 28.8722 | -28.8722 | -18.5791 | 11.7024 | 0
2019-10-26T10:00:00 | 28.5366 | -28.5366 | -18.5791 | 11.7024 | 0
2019-10-26T11:00:00 | 26.2292 | -26.2292 | -18.5791 | 11.7024 | 0
2019-10-26T12:00:00 | 31.4733 | -31.4733 | -18.5791 | 11.7024 | 0
2019-10-26T13:00:00 | 31.4733 | -31.4733 | -18.5791 | 11.7024 | 0
2019-10-26T14:00:00 | 26.439 | -26.439 | -18.5791 | 11.7024 | 0
2019-10-26T15:00:00 | 30.1518 | -30.1518 | -18.5791 | 11.7024 | 0
2019-10-26T16:00:00 | 36.9481 | -36.9481 | -18.5791 | 11.7024 | 0
2019-10-26T17:00:00 | 37.9444 | -37.9444 | -18.5791 | 11.7024 | 0
2019-10-26T18:00:00 | 37.3151 | -37.3151 | -18.5791 | 11.7024 | 0
2019-10-26T19:00:00 | 35.637 | -35.637 | -18.5791 | 11.7024 | 0
2019-10-26T20:00:00 | 34.8819 | -34.8819 | -18.5791 | 11.7024 | 0
2019-10-26T21:00:00 | 31.4942 | -31.4942 | -18.5791 | 11.7024 | 0
2019-10-26T22:00:00 | 26.2397 | -26.2397 | -18.5791 | 11.7024 | 0
2019-10-26T23:00:00 | 31.9033 | -31.9033 | -18.5791 | 11.7024 | 0
2019-10-27T00:00:00 | 26.5544 | -26.5544 | -18.5791 | 11.7024 | 0
2019-10-27T01:00:00 | -1.8264 | 1.8264 | -18.5791 | 11.7024 | 0
2019-10-27T02:00:00 | 7.6024 | -7.6024 | -18.5791 | 11.7024 | 0
2019-10-27T03:00:00 | -1.753 | 1.753 | -18.5791 | 11.7024 | 0
2019-10-27T04:00:00 | 3.8896 | -3.8896 | -18.5791 | 11.7024 | 0
2019-10-27T05:00:00 | 16.2446 | -16.2446 | -18.5791 | 11.7024 | 0
2019-10-27T06:00:00 | 19.6637 | -19.6637 | -18.5791 | 11.7024 | 0
2019-10-27T07:00:00 | 24.4358 | -24.4358 | -18.5791 | 11.7024 | 0
2019-10-27T08:00:00 | 28.3793 | -28.3793 | -18.5791 | 11.7024 | 0
2019-10-27T09:00:00 | 28.4422 | -28.4422 | -18.5791 | 11.7024 | 0
2019-10-27T10:00:00 | 27.4354 | -27.4354 | -18.5791 | 11.7024 | 0
2019-10-27T11:00:00 | 29.5854 | -29.5854 | -18.5791 | 11.7024 | 0
2019-10-27T12:00:00 | 27.9493 | -27.9493 | -18.5791 | 11.7024 | 0
2019-10-27T13:00:00 | 27.4878 | -27.4878 | -18.5791 | 11.7024 | 0
2019-10-27T14:00:00 | 27.4878 | -27.4878 | -18.5791 | 11.7024 | 0
2019-10-27T15:00:00 | 30.7391 | -30.7391 | -18.5791 | 11.7024 | 0
2019-10-27T16:00:00 | 36.1929 | -36.1929 | -18.5791 | 11.7024 | 0
2019-10-27T17:00:00 | 44.7302 | -44.7302 | -18.5791 | 11.7024 | 0
2019-10-27T18:00:00 | 42.727 | -42.727 | -18.5791 | 11.7024 | 0
2019-10-27T19:00:00 | 41.4579 | -41.4579 | -18.5791 | 11.7024 | 0
2019-10-27T20:00:00 | 35.9412 | -35.9412 | -18.5791 | 11.7024 | 0
2019-10-27T21:00:00 | 33.8436 | -33.8436 | -18.5791 | 11.7024 | 0
2019-10-27T22:00:00 | 29.4281 | -29.4281 | -18.5791 | 11.7024 | 0
2019-10-27T23:00:00 | 25.2014 | -25.2014 | -18.5791 | 11.7024 | 0
2019-10-28T00:00:00 | 25.8097 | -25.8097 | -18.5791 | 11.7024 | 0
2019-10-28T01:00:00 | 26.0195 | -26.0195 | -18.5791 | 11.7024 | 0
2019-10-28T02:00:00 | 26.3341 | -26.3341 | -18.5791 | 11.7024 | 0
2019-10-28T03:00:00 | 27.1102 | -27.1102 | -18.5791 | 11.7024 | 0
2019-10-28T04:00:00 | 27.4144 | -27.4144 | -18.5791 | 11.7024 | 0
2019-10-28T05:00:00 | 30.6028 | -30.6028 | -18.5791 | 11.7024 | 0
2019-10-28T06:00:00 | 40.0735 | -40.0735 | -18.5791 | 11.7024 | 0
2019-10-28T07:00:00 | 48.9569 | -48.9569 | -18.5791 | 11.7024 | 0
2019-10-28T08:00:00 | 46.2929 | -46.2929 | -18.5791 | 11.7024 | 0
2019-10-28T09:00:00 | 44.2792 | -44.2792 | -18.5791 | 11.7024 | 0
2019-10-28T10:00:00 | 43.2829 | -43.2829 | -18.5791 | 11.7024 | 0
2019-10-28T11:00:00 | 42.5172 | -42.5172 | -18.5791 | 11.7024 | 0
2019-10-28T12:00:00 | 40.6818 | -40.6818 | -18.5791 | 11.7024 | 0
2019-10-28T13:00:00 | 43.5136 | -43.5136 | -18.5791 | 11.7024 | 0
2019-10-28T14:00:00 | 49.3345 | -49.3345 | -18.5791 | 11.7024 | 0
2019-10-28T15:00:00 | 52.0509 | -52.0509 | -18.5791 | 11.7024 | 0
2019-10-28T16:00:00 | 55.7951 | -55.7951 | -18.5791 | 11.7024 | 0
2019-10-28T17:00:00 | 62.3397 | -62.3397 | -18.5791 | 11.7024 | 0
2019-10-28T18:00:00 | 64.8464 | -64.8464 | -18.5791 | 11.7024 | 0
2019-10-28T19:00:00 | 58.3123 | -58.3123 | -18.5791 | 11.7024 | 0
2019-10-28T20:00:00 | 49.1876 | -49.1876 | -18.5791 | 11.7024 | 0
2019-10-28T21:00:00 | 41.7726 | -41.7726 | -18.5791 | 11.7024 | 0
2019-10-28T22:00:00 | 40.3147 | -40.3147 | -18.5791 | 11.7024 | 0
2019-10-28T23:00:00 | 36.4551 | -36.4551 | -18.5791 | 11.7024 | 0
2019-10-29T00:00:00 | 36.9481 | -36.9481 | -18.5791 | 11.7024 | 0
2019-10-29T01:00:00 | 36.5075 | -36.5075 | -18.5791 | 11.7024 | 0
2019-10-29T02:00:00 | 35.7 | -35.7 | -18.5791 | 11.7024 | 0
2019-10-29T03:00:00 | 35.0602 | -35.0602 | -18.5791 | 11.7024 | 0
2019-10-29T04:00:00 | 35.0078 | -35.0078 | -18.5791 | 11.7024 | 0
2019-10-29T05:00:00 | 35.8783 | -35.8783 | -18.5791 | 11.7024 | 0
2019-10-29T06:00:00 | 43.4926 | -43.4926 | -18.5791 | 11.7024 | 0
2019-10-29T07:00:00 | 54.2324 | -54.2324 | -18.5791 | 11.7024 | 0
2019-10-29T08:00:00 | 56.6552 | -56.6552 | -18.5791 | 11.7024 | 0
2019-10-29T09:00:00 | 55.8161 | -55.8161 | -18.5791 | 11.7024 | 0
2019-10-29T10:00:00 | 52.1977 | -52.1977 | -18.5791 | 11.7024 | 0
2019-10-29T11:00:00 | 52.0928 | -52.0928 | -18.5791 | 11.7024 | 0
2019-10-29T12:00:00 | 47.7508 | -47.7508 | -18.5791 | 11.7024 | 0
2019-10-29T13:00:00 | 48.2018 | -48.2018 | -18.5791 | 11.7024 | 0
2019-10-29T14:00:00 | 52.9738 | -52.9738 | -18.5791 | 11.7024 | 0
2019-10-29T15:00:00 | 55.8161 | -55.8161 | -18.5791 | 11.7024 | 0
2019-10-29T16:00:00 | 58.113 | -58.113 | -18.5791 | 11.7024 | 0
2019-10-29T17:00:00 | 63.6088 | -63.6088 | -18.5791 | 11.7024 | 0
2019-10-29T18:00:00 | 67.5313 | -67.5313 | -18.5791 | 11.7024 | 0
2019-10-29T19:00:00 | 61.8363 | -61.8363 | -18.5791 | 11.7024 | 0
2019-10-29T20:00:00 | 54.6624 | -54.6624 | -18.5791 | 11.7024 | 0
2019-10-29T21:00:00 | 46.272 | -46.272 | -18.5791 | 11.7024 | 0
2019-10-29T22:00:00 | 41.0279 | -41.0279 | -18.5791 | 11.7024 | 0
2019-10-29T23:00:00 | 38.6261 | -38.6261 | -18.5791 | 11.7024 | 0
2019-10-30T00:00:00 | 37.892 | -37.892 | -18.5791 | 11.7024 | 0
2019-10-30T01:00:00 | 37.5564 | -37.5564 | -18.5791 | 11.7024 | 0
2019-10-30T02:00:00 | 37.2837 | -37.2837 | -18.5791 | 11.7024 | 0
2019-10-30T03:00:00 | 36.9061 | -36.9061 | -18.5791 | 11.7024 | 0
2019-10-30T04:00:00 | 36.0356 | -36.0356 | -18.5791 | 11.7024 | 0
2019-10-30T05:00:00 | 38.2381 | -38.2381 | -18.5791 | 11.7024 | 0
2019-10-30T06:00:00 | 47.0691 | -47.0691 | -18.5791 | 11.7024 | 0
2019-10-30T07:00:00 | 54.8827 | -54.8827 | -18.5791 | 11.7024 | 0
2019-10-30T08:00:00 | 58.5325 | -58.5325 | -18.5791 | 11.7024 | 0
2019-10-30T09:00:00 | 55.1449 | -55.1449 | -18.5791 | 11.7024 | 0
2019-10-30T10:00:00 | 50.9706 | -50.9706 | -18.5791 | 11.7024 | 0
2019-10-30T11:00:00 | 49.4289 | -49.4289 | -18.5791 | 11.7024 | 0
2019-10-30T12:00:00 | 47.7403 | -47.7403 | -18.5791 | 11.7024 | 0
2019-10-30T13:00:00 | 46.7544 | -46.7544 | -18.5791 | 11.7024 | 0
2019-10-30T14:00:00 | 50.5092 | -50.5092 | -18.5791 | 11.7024 | 0
2019-10-30T15:00:00 | 54.7883 | -54.7883 | -18.5791 | 11.7024 | 0
2019-10-30T16:00:00 | 57.0327 | -57.0327 | -18.5791 | 11.7024 | 0
2019-10-30T17:00:00 | 62.6963 | -62.6963 | -18.5791 | 11.7024 | 0
2019-10-30T18:00:00 | 68.0767 | -68.0767 | -18.5791 | 11.7024 | 0
2019-10-30T19:00:00 | 61.0497 | -61.0497 | -18.5791 | 11.7024 | 0
2019-10-30T20:00:00 | 54.3268 | -54.3268 | -18.5791 | 11.7024 | 0
2019-10-30T21:00:00 | 44.9085 | -44.9085 | -18.5791 | 11.7024 | 0
2019-10-30T22:00:00 | 41.9509 | -41.9509 | -18.5791 | 11.7024 | 0
2019-10-30T23:00:00 | 37.42 | -37.42 | -18.5791 | 11.7024 | 0
2019-10-31T00:00:00 | 36.088 | -36.088 | -18.5791 | 11.7024 | 0
2019-10-31T01:00:00 | 34.8085 | -34.8085 | -18.5791 | 11.7024 | 0
2019-10-31T02:00:00 | 33.7177 | -33.7177 | -18.5791 | 11.7024 | 0
2019-10-31T03:00:00 | 32.8996 | -32.8996 | -18.5791 | 11.7024 | 0
2019-10-31T04:00:00 | 33.6338 | -33.6338 | -18.5791 | 11.7024 | 0
2019-10-31T05:00:00 | 35.7105 | -35.7105 | -18.5791 | 11.7024 | 0
2019-10-31T06:00:00 | 42.1501 | -42.1501 | -18.5791 | 11.7024 | 0
2019-10-31T07:00:00 | 47.0795 | -47.0795 | -18.5791 | 11.7024 | 0
2019-10-31T08:00:00 | 48.852 | -48.852 | -18.5791 | 11.7024 | 0
2019-10-31T09:00:00 | 45.5378 | -45.5378 | -18.5791 | 11.7024 | 0
2019-10-31T10:00:00 | 40.6189 | -40.6189 | -18.5791 | 11.7024 | 0
2019-10-31T11:00:00 | 40.1784 | -40.1784 | -18.5791 | 11.7024 | 0
2019-10-31T12:00:00 | 39.4232 | -39.4232 | -18.5791 | 11.7024 | 0
2019-10-31T13:00:00 | 40.2308 | -40.2308 | -18.5791 | 11.7024 | 0
2019-10-31T14:00:00 | 44.2163 | -44.2163 | -18.5791 | 11.7024 | 0
2019-10-31T15:00:00 | 48.2018 | -48.2018 | -18.5791 | 11.7024 | 0
2019-10-31T16:00:00 | 51.6943 | -51.6943 | -18.5791 | 11.7024 | 0
2019-10-31T17:00:00 | 56.8649 | -56.8649 | -18.5791 | 11.7024 | 0
2019-10-31T18:00:00 | 56.2671 | -56.2671 | -18.5791 | 11.7024 | 0
2019-10-31T19:00:00 | 50.9287 | -50.9287 | -18.5791 | 11.7024 | 0
2019-10-31T20:00:00 | 48.3906 | -48.3906 | -18.5791 | 11.7024 | 0
2019-10-31T21:00:00 | 43.3458 | -43.3458 | -18.5791 | 11.7024 | 0
2019-10-31T22:00:00 | 40.0735 | -40.0735 | -18.5791 | 11.7024 | 0
2019-10-31T23:00:00 | 37.1683 | -37.1683 | -18.5791 | 11.7024 | 0
2019-11-01T00:00:00 | 35.8153 | -35.8153 | -18.5791 | 11.7024 | 0
2019-11-01T01:00:00 | 33.2458 | -33.2458 | -18.5791 | 11.7024 | 0
2019-11-01T02:00:00 | 28.5261 | -28.5261 | -18.5791 | 11.7024 | 0
2019-11-01T03:00:00 | 26.5648 | -26.5648 | -18.5791 | 11.7024 | 0
2019-11-01T04:00:00 | 25.5685 | -25.5685 | -18.5791 | 11.7024 | 0
2019-11-01T05:00:00 | 25.537 | -25.537 | -18.5791 | 11.7024 | 0
2019-11-01T06:00:00 | 38.5108 | -38.5108 | -18.5791 | 11.7024 | 0
2019-11-01T07:00:00 | 34.7456 | -34.7456 | -18.5791 | 11.7024 | 0
2019-11-01T08:00:00 | 34.8399 | -34.8399 | -18.5791 | 11.7024 | 0
2019-11-01T09:00:00 | 34.9029 | -34.9029 | -18.5791 | 11.7024 | 0
2019-11-01T10:00:00 | 38.4583 | -38.4583 | -18.5791 | 11.7024 | 0
2019-11-01T11:00:00 | 33.8226 | -33.8226 | -18.5791 | 11.7024 | 0
2019-11-01T12:00:00 | 35.7734 | -35.7734 | -18.5791 | 11.7024 | 0
2019-11-01T13:00:00 | 33.1828 | -33.1828 | -18.5791 | 11.7024 | 0
2019-11-01T14:00:00 | 31.1586 | -31.1586 | -18.5791 | 11.7024 | 0
2019-11-01T15:00:00 | 31.1796 | -31.1796 | -18.5791 | 11.7024 | 0
2019-11-01T16:00:00 | 31.253 | -31.253 | -18.5791 | 11.7024 | 0
2019-11-01T17:00:00 | 38.9618 | -38.9618 | -18.5791 | 11.7024 | 0
2019-11-01T18:00:00 | 38.0598 | -38.0598 | -18.5791 | 11.7024 | 0
2019-11-01T19:00:00 | 36.9376 | -36.9376 | -18.5791 | 11.7024 | 0
2019-11-01T20:00:00 | 31.6621 | -31.6621 | -18.5791 | 11.7024 | 0
2019-11-01T21:00:00 | 29.7008 | -29.7008 | -18.5791 | 11.7024 | 0
2019-11-01T22:00:00 | 30.0993 | -30.0993 | -18.5791 | 11.7024 | 0
2019-11-01T23:00:00 | 27.5507 | -27.5507 | -18.5791 | 11.7024 | 0
2019-11-02T00:00:00 | 31.1586 | -31.1586 | -18.5791 | 11.7024 | 0
2019-11-02T01:00:00 | 29.6588 | -29.6588 | -18.5791 | 11.7024 | 0
2019-11-02T02:00:00 | 25.4951 | -25.4951 | -18.5791 | 11.7024 | 0
2019-11-02T03:00:00 | 24.3414 | -24.3414 | -18.5791 | 11.7024 | 0
2019-11-02T04:00:00 | 18.038 | -18.038 | -18.5791 | 11.7024 | 0
2019-11-02T05:00:00 | 21.0481 | -21.0481 | -18.5791 | 11.7024 | 0
2019-11-02T06:00:00 | 25.3692 | -25.3692 | -18.5791 | 11.7024 | 0
2019-11-02T07:00:00 | 35.5636 | -35.5636 | -18.5791 | 11.7024 | 0
2019-11-02T08:00:00 | 36.4971 | -36.4971 | -18.5791 | 11.7024 | 0
2019-11-02T09:00:00 | 37.9234 | -37.9234 | -18.5791 | 11.7024 | 0
2019-11-02T10:00:00 | 38.4269 | -38.4269 | -18.5791 | 11.7024 | 0
2019-11-02T11:00:00 | 37.032 | -37.032 | -18.5791 | 11.7024 | 0
2019-11-02T12:00:00 | 29.9001 | -29.9001 | -18.5791 | 11.7024 | 0
2019-11-02T13:00:00 | 29.5854 | -29.5854 | -18.5791 | 11.7024 | 0
2019-11-02T14:00:00 | 27.0683 | -27.0683 | -18.5791 | 11.7024 | 0
2019-11-02T15:00:00 | 27.4249 | -27.4249 | -18.5791 | 11.7024 | 0
2019-11-02T16:00:00 | 29.5854 | -29.5854 | -18.5791 | 11.7024 | 0
2019-11-02T17:00:00 | 33.6863 | -33.6863 | -18.5791 | 11.7024 | 0
2019-11-02T18:00:00 | 39.4862 | -39.4862 | -18.5791 | 11.7024 | 0
2019-11-02T19:00:00 | 37.2522 | -37.2522 | -18.5791 | 11.7024 | 0
2019-11-02T20:00:00 | 36.8012 | -36.8012 | -18.5791 | 11.7024 | 0
2019-11-02T21:00:00 | 27.3305 | -27.3305 | -18.5791 | 11.7024 | 0
2019-11-02T22:00:00 | 28.3373 | -28.3373 | -18.5791 | 11.7024 | 0
2019-11-02T23:00:00 | 28.5366 | -28.5366 | -18.5791 | 11.7024 | 0
2019-11-03T00:00:00 | 20.1461 | -20.1461 | -18.5791 | 11.7024 | 0
2019-11-03T01:00:00 | 25.0755 | -25.0755 | -18.5791 | 11.7024 | 0
2019-11-03T02:00:00 | 26.1243 | -26.1243 | -18.5791 | 11.7024 | 0
2019-11-03T03:00:00 | 26.1243 | -26.1243 | -18.5791 | 11.7024 | 0
2019-11-03T04:00:00 | 24.3414 | -24.3414 | -18.5791 | 11.7024 | 0
2019-11-03T05:00:00 | 25.2433 | -25.2433 | -18.5791 | 11.7024 | 0
2019-11-03T06:00:00 | 33.2353 | -33.2353 | -18.5791 | 11.7024 | 0
2019-11-03T07:00:00 | 34.2316 | -34.2316 | -18.5791 | 11.7024 | 0
2019-11-03T08:00:00 | 35.7524 | -35.7524 | -18.5791 | 11.7024 | 0
2019-11-03T09:00:00 | 36.8012 | -36.8012 | -18.5791 | 11.7024 | 0
2019-11-03T10:00:00 | 37.5459 | -37.5459 | -18.5791 | 11.7024 | 0
2019-11-03T11:00:00 | 38.1227 | -38.1227 | -18.5791 | 11.7024 | 0
2019-11-03T12:00:00 | 38.6996 | -38.6996 | -18.5791 | 11.7024 | 0
2019-11-03T13:00:00 | 38.0703 | -38.0703 | -18.5791 | 11.7024 | 0
2019-11-03T14:00:00 | 38.2171 | -38.2171 | -18.5791 | 11.7024 | 0
2019-11-03T15:00:00 | 38.5422 | -38.5422 | -18.5791 | 11.7024 | 0
2019-11-03T16:00:00 | 39.8218 | -39.8218 | -18.5791 | 11.7024 | 0
2019-11-03T17:00:00 | 41.374 | -41.374 | -18.5791 | 11.7024 | 0
2019-11-03T18:00:00 | 43.0416 | -43.0416 | -18.5791 | 11.7024 | 0
2019-11-03T19:00:00 | 41.1643 | -41.1643 | -18.5791 | 11.7024 | 0
2019-11-03T20:00:00 | 39.2764 | -39.2764 | -18.5791 | 11.7024 | 0
2019-11-03T21:00:00 | 37.3781 | -37.3781 | -18.5791 | 11.7024 | 0
2019-11-03T22:00:00 | 35.7314 | -35.7314 | -18.5791 | 11.7024 | 0
2019-11-03T23:00:00 | 33.8855 | -33.8855 | -18.5791 | 11.7024 | 0
2019-11-04T00:00:00 | 26.1034 | -26.1034 | -18.5791 | 11.7024 | 0
2019-11-04T01:00:00 | 24.2784 | -24.2784 | -18.5791 | 11.7024 | 0
2019-11-04T02:00:00 | 21.7298 | -21.7298 | -18.5791 | 11.7024 | 0
2019-11-04T03:00:00 | 21.4886 | -21.4886 | -18.5791 | 11.7024 | 0
2019-11-04T04:00:00 | 22.0864 | -22.0864 | -18.5791 | 11.7024 | 0
2019-11-04T05:00:00 | 25.4951 | -25.4951 | -18.5791 | 11.7024 | 0
2019-11-04T06:00:00 | 35.3539 | -35.3539 | -18.5791 | 11.7024 | 0
2019-11-04T07:00:00 | 43.8073 | -43.8073 | -18.5791 | 11.7024 | 0
2019-11-04T08:00:00 | 45.6846 | -45.6846 | -18.5791 | 11.7024 | 0
2019-11-04T09:00:00 | 45.391 | -45.391 | -18.5791 | 11.7024 | 0
2019-11-04T10:00:00 | 44.2373 | -44.2373 | -18.5791 | 11.7024 | 0
2019-11-04T11:00:00 | 43.566 | -43.566 | -18.5791 | 11.7024 | 0
2019-11-04T12:00:00 | 41.867 | -41.867 | -18.5791 | 11.7024 | 0
2019-11-04T13:00:00 | 42.4438 | -42.4438 | -18.5791 | 11.7024 | 0
2019-11-04T14:00:00 | 42.4019 | -42.4019 | -18.5791 | 11.7024 | 0
2019-11-04T15:00:00 | 42.6116 | -42.6116 | -18.5791 | 11.7024 | 0
2019-11-04T16:00:00 | 48.6632 | -48.6632 | -18.5791 | 11.7024 | 0
2019-11-04T17:00:00 | 52.1663 | -52.1663 | -18.5791 | 11.7024 | 0
2019-11-04T18:00:00 | 48.873 | -48.873 | -18.5791 | 11.7024 | 0
2019-11-04T19:00:00 | 43.4716 | -43.4716 | -18.5791 | 11.7024 | 0
2019-11-04T20:00:00 | 43.3773 | -43.3773 | -18.5791 | 11.7024 | 0
2019-11-04T21:00:00 | 37.9234 | -37.9234 | -18.5791 | 11.7024 | 0
2019-11-04T22:00:00 | 35.3539 | -35.3539 | -18.5791 | 11.7024 | 0
2019-11-04T23:00:00 | 29.5854 | -29.5854 | -18.5791 | 11.7024 | 0
2019-11-05T00:00:00 | 25.9146 | -25.9146 | -18.5791 | 11.7024 | 0
2019-11-05T01:00:00 | 25.0126 | -25.0126 | -18.5791 | 11.7024 | 0
2019-11-05T02:00:00 | 25.3587 | -25.3587 | -18.5791 | 11.7024 | 0
2019-11-05T03:00:00 | 24.3309 | -24.3309 | -18.5791 | 11.7024 | 0
2019-11-05T04:00:00 | 25.4321 | -25.4321 | -18.5791 | 11.7024 | 0
2019-11-05T05:00:00 | 27.4249 | -27.4249 | -18.5791 | 11.7024 | 0
2019-11-05T06:00:00 | 38.9408 | -38.9408 | -18.5791 | 11.7024 | 0
2019-11-05T07:00:00 | 45.8629 | -45.8629 | -18.5791 | 11.7024 | 0
2019-11-05T08:00:00 | 48.4325 | -48.4325 | -18.5791 | 11.7024 | 0
2019-11-05T09:00:00 | 47.8662 | -47.8662 | -18.5791 | 11.7024 | 0
2019-11-05T10:00:00 | 48.443 | -48.443 | -18.5791 | 11.7024 | 0
2019-11-05T11:00:00 | 48.915 | -48.915 | -18.5791 | 11.7024 | 0
2019-11-05T12:00:00 | 47.3732 | -47.3732 | -18.5791 | 11.7024 | 0
2019-11-05T13:00:00 | 48.8206 | -48.8206 | -18.5791 | 11.7024 | 0
2019-11-05T14:00:00 | 50.4672 | -50.4672 | -18.5791 | 11.7024 | 0
2019-11-05T15:00:00 | 50.5616 | -50.5616 | -18.5791 | 11.7024 | 0
2019-11-05T16:00:00 | 50.6035 | -50.6035 | -18.5791 | 11.7024 | 0
2019-11-05T17:00:00 | 61.7943 | -61.7943 | -18.5791 | 11.7024 | 0
2019-11-05T18:00:00 | 64.0807 | -64.0807 | -18.5791 | 11.7024 | 0
2019-11-05T19:00:00 | 52.9738 | -52.9738 | -18.5791 | 11.7024 | 0
2019-11-05T20:00:00 | 48.0025 | -48.0025 | -18.5791 | 11.7024 | 0
2019-11-05T21:00:00 | 43.5346 | -43.5346 | -18.5791 | 11.7024 | 0
2019-11-05T22:00:00 | 41.3426 | -41.3426 | -18.5791 | 11.7024 | 0
2019-11-05T23:00:00 | 38.6576 | -38.6576 | -18.5791 | 11.7024 | 0
2019-11-06T00:00:00 | 40.493 | -40.493 | -18.5791 | 11.7024 | 0
2019-11-06T01:00:00 | 40.063 | -40.063 | -18.5791 | 11.7024 | 0
2019-11-06T02:00:00 | 40.042 | -40.042 | -18.5791 | 11.7024 | 0
2019-11-06T03:00:00 | 40.2833 | -40.2833 | -18.5791 | 11.7024 | 0
2019-11-06T04:00:00 | 41.1538 | -41.1538 | -18.5791 | 11.7024 | 0
2019-11-06T05:00:00 | 40.472 | -40.472 | -18.5791 | 11.7024 | 0
2019-11-06T06:00:00 | 45.9783 | -45.9783 | -18.5791 | 11.7024 | 0
2019-11-06T07:00:00 | 56.6132 | -56.6132 | -18.5791 | 11.7024 | 0
2019-11-06T08:00:00 | 60.7141 | -60.7141 | -18.5791 | 11.7024 | 0
2019-11-06T09:00:00 | 57.8193 | -57.8193 | -18.5791 | 11.7024 | 0
2019-11-06T10:00:00 | 57.6935 | -57.6935 | -18.5791 | 11.7024 | 0
2019-11-06T11:00:00 | 57.3159 | -57.3159 | -18.5791 | 11.7024 | 0
2019-11-06T12:00:00 | 55.1973 | -55.1973 | -18.5791 | 11.7024 | 0
2019-11-06T13:00:00 | 56.6447 | -56.6447 | -18.5791 | 11.7024 | 0
2019-11-06T14:00:00 | 58.1969 | -58.1969 | -18.5791 | 11.7024 | 0
2019-11-06T15:00:00 | 58.3123 | -58.3123 | -18.5791 | 11.7024 | 0
2019-11-06T16:00:00 | 61.7943 | -61.7943 | -18.5791 | 11.7024 | 0
2019-11-06T17:00:00 | 78.0928 | -78.0928 | -18.5791 | 11.7024 | 0
2019-11-06T18:00:00 | 89.4934 | -89.4934 | -18.5791 | 11.7024 | 0
2019-11-06T19:00:00 | 66.2937 | -66.2937 | -18.5791 | 11.7024 | 0
2019-11-06T20:00:00 | 55.2498 | -55.2498 | -18.5791 | 11.7024 | 0
2019-11-06T21:00:00 | 47.9605 | -47.9605 | -18.5791 | 11.7024 | 0
2019-11-06T22:00:00 | 44.8875 | -44.8875 | -18.5791 | 11.7024 | 0
2019-11-06T23:00:00 | 40.3881 | -40.3881 | -18.5791 | 11.7024 | 0
2019-11-07T00:00:00 | 42.1397 | -42.1397 | -18.5791 | 11.7024 | 0
2019-11-07T01:00:00 | 41.2691 | -41.2691 | -18.5791 | 11.7024 | 0
2019-11-07T02:00:00 | 40.7867 | -40.7867 | -18.5791 | 11.7024 | 0
2019-11-07T03:00:00 | 41.0908 | -41.0908 | -18.5791 | 11.7024 | 0
2019-11-07T04:00:00 | 42.2865 | -42.2865 | -18.5791 | 11.7024 | 0
2019-11-07T05:00:00 | 42.7899 | -42.7899 | -18.5791 | 11.7024 | 0
2019-11-07T06:00:00 | 44.1639 | -44.1639 | -18.5791 | 11.7024 | 0
2019-11-07T07:00:00 | 54.6519 | -54.6519 | -18.5791 | 11.7024 | 0
2019-11-07T08:00:00 | 53.6975 | -53.6975 | -18.5791 | 11.7024 | 0
2019-11-07T09:00:00 | 50.7399 | -50.7399 | -18.5791 | 11.7024 | 0
2019-11-07T10:00:00 | 49.6282 | -49.6282 | -18.5791 | 11.7024 | 0
2019-11-07T11:00:00 | 48.3486 | -48.3486 | -18.5791 | 11.7024 | 0
2019-11-07T12:00:00 | 45.6951 | -45.6951 | -18.5791 | 11.7024 | 0
2019-11-07T13:00:00 | 46.4083 | -46.4083 | -18.5791 | 11.7024 | 0
2019-11-07T14:00:00 | 47.132 | -47.132 | -18.5791 | 11.7024 | 0
2019-11-07T15:00:00 | 47.2369 | -47.2369 | -18.5791 | 11.7024 | 0
2019-11-07T16:00:00 | 49.1772 | -49.1772 | -18.5791 | 11.7024 | 0
2019-11-07T17:00:00 | 51.7887 | -51.7887 | -18.5791 | 11.7024 | 0
2019-11-07T18:00:00 | 48.6632 | -48.6632 | -18.5791 | 11.7024 | 0
2019-11-07T19:00:00 | 47.1215 | -47.1215 | -18.5791 | 11.7024 | 0
2019-11-07T20:00:00 | 45.2966 | -45.2966 | -18.5791 | 11.7024 | 0
2019-11-07T21:00:00 | 37.7661 | -37.7661 | -18.5791 | 11.7024 | 0
2019-11-07T22:00:00 | 37.5039 | -37.5039 | -18.5791 | 11.7024 | 0
2019-11-07T23:00:00 | 35.1756 | -35.1756 | -18.5791 | 11.7024 | 0
2019-11-08T00:00:00 | 32.5221 | -32.5221 | -18.5791 | 11.7024 | 0
2019-11-08T01:00:00 | 32.6374 | -32.6374 | -18.5791 | 11.7024 | 0
2019-11-08T02:00:00 | 31.7564 | -31.7564 | -18.5791 | 11.7024 | 0
2019-11-08T03:00:00 | 31.4942 | -31.4942 | -18.5791 | 11.7024 | 0
2019-11-08T04:00:00 | 32.9311 | -32.9311 | -18.5791 | 11.7024 | 0
2019-11-08T05:00:00 | 35.0602 | -35.0602 | -18.5791 | 11.7024 | 0
2019-11-08T06:00:00 | 45.37 | -45.37 | -18.5791 | 11.7024 | 0
2019-11-08T07:00:00 | 52.4285 | -52.4285 | -18.5791 | 11.7024 | 0
2019-11-08T08:00:00 | 55.0924 | -55.0924 | -18.5791 | 11.7024 | 0
2019-11-08T09:00:00 | 56.4559 | -56.4559 | -18.5791 | 11.7024 | 0
2019-11-08T10:00:00 | 55.7427 | -55.7427 | -18.5791 | 11.7024 | 0
2019-11-08T11:00:00 | 54.7044 | -54.7044 | -18.5791 | 11.7024 | 0
2019-11-08T12:00:00 | 53.1207 | -53.1207 | -18.5791 | 11.7024 | 0
2019-11-08T13:00:00 | 53.2046 | -53.2046 | -18.5791 | 11.7024 | 0
2019-11-08T14:00:00 | 53.7185 | -53.7185 | -18.5791 | 11.7024 | 0
2019-11-08T15:00:00 | 52.8585 | -52.8585 | -18.5791 | 11.7024 | 0
2019-11-08T16:00:00 | 55.0715 | -55.0715 | -18.5791 | 11.7024 | 0
2019-11-08T17:00:00 | 67.8355 | -67.8355 | -18.5791 | 11.7024 | 0
2019-11-08T18:00:00 | 61.0287 | -61.0287 | -18.5791 | 11.7024 | 0
2019-11-08T19:00:00 | 52.6277 | -52.6277 | -18.5791 | 11.7024 | 0
2019-11-08T20:00:00 | 47.3522 | -47.3522 | -18.5791 | 11.7024 | 0
2019-11-08T21:00:00 | 44.0904 | -44.0904 | -18.5791 | 11.7024 | 0
2019-11-08T22:00:00 | 44.5624 | -44.5624 | -18.5791 | 11.7024 | 0
2019-11-08T23:00:00 | 39.3813 | -39.3813 | -18.5791 | 11.7024 | 0
2019-11-09T00:00:00 | 42.8319 | -42.8319 | -18.5791 | 11.7024 | 0
2019-11-09T01:00:00 | 39.8428 | -39.8428 | -18.5791 | 11.7024 | 0
2019-11-09T02:00:00 | 38.8254 | -38.8254 | -18.5791 | 11.7024 | 0
2019-11-09T03:00:00 | 39.2764 | -39.2764 | -18.5791 | 11.7024 | 0
2019-11-09T04:00:00 | 36.088 | -36.088 | -18.5791 | 11.7024 | 0
2019-11-09T05:00:00 | 39.5386 | -39.5386 | -18.5791 | 11.7024 | 0
2019-11-09T06:00:00 | 39.6225 | -39.6225 | -18.5791 | 11.7024 | 0
2019-11-09T07:00:00 | 41.7096 | -41.7096 | -18.5791 | 11.7024 | 0
2019-11-09T08:00:00 | 42.1921 | -42.1921 | -18.5791 | 11.7024 | 0
2019-11-09T09:00:00 | 44.8666 | -44.8666 | -18.5791 | 11.7024 | 0
2019-11-09T10:00:00 | 44.4261 | -44.4261 | -18.5791 | 11.7024 | 0
2019-11-09T11:00:00 | 42.748 | -42.748 | -18.5791 | 11.7024 | 0
2019-11-09T12:00:00 | 41.5628 | -41.5628 | -18.5791 | 11.7024 | 0
2019-11-09T13:00:00 | 40.084 | -40.084 | -18.5791 | 11.7024 | 0
2019-11-09T14:00:00 | 40.0315 | -40.0315 | -18.5791 | 11.7024 | 0
2019-11-09T15:00:00 | 41.825 | -41.825 | -18.5791 | 11.7024 | 0
2019-11-09T16:00:00 | 44.0695 | -44.0695 | -18.5791 | 11.7024 | 0
2019-11-09T17:00:00 | 50.5092 | -50.5092 | -18.5791 | 11.7024 | 0
2019-11-09T18:00:00 | 51.6104 | -51.6104 | -18.5791 | 11.7024 | 0
2019-11-09T19:00:00 | 48.9359 | -48.9359 | -18.5791 | 11.7024 | 0
2019-11-09T20:00:00 | 42.9577 | -42.9577 | -18.5791 | 11.7024 | 0
2019-11-09T21:00:00 | 40.4511 | -40.4511 | -18.5791 | 11.7024 | 0
2019-11-09T22:00:00 | 39.7169 | -39.7169 | -18.5791 | 11.7024 | 0
2019-11-09T23:00:00 | 36.581 | -36.581 | -18.5791 | 11.7024 | 0
2019-11-10T00:00:00 | 37.5249 | -37.5249 | -18.5791 | 11.7024 | 0
2019-11-10T01:00:00 | 35.1441 | -35.1441 | -18.5791 | 11.7024 | 0
2019-11-10T02:00:00 | 34.9658 | -34.9658 | -18.5791 | 11.7024 | 0
2019-11-10T03:00:00 | 34.0114 | -34.0114 | -18.5791 | 11.7024 | 0
2019-11-10T04:00:00 | 33.6338 | -33.6338 | -18.5791 | 11.7024 | 0
2019-11-10T05:00:00 | 34.8399 | -34.8399 | -18.5791 | 11.7024 | 0
2019-11-10T06:00:00 | 35.4587 | -35.4587 | -18.5791 | 11.7024 | 0
2019-11-10T07:00:00 | 38.9618 | -38.9618 | -18.5791 | 11.7024 | 0
2019-11-10T08:00:00 | 40.042 | -40.042 | -18.5791 | 11.7024 | 0
2019-11-10T09:00:00 | 40.5035 | -40.5035 | -18.5791 | 11.7024 | 0
2019-11-10T10:00:00 | 41.0384 | -41.0384 | -18.5791 | 11.7024 | 0
2019-11-10T11:00:00 | 41.1223 | -41.1223 | -18.5791 | 11.7024 | 0
2019-11-10T12:00:00 | 41.4684 | -41.4684 | -18.5791 | 11.7024 | 0
2019-11-10T13:00:00 | 40.9965 | -40.9965 | -18.5791 | 11.7024 | 0
2019-11-10T14:00:00 | 41.0908 | -41.0908 | -18.5791 | 11.7024 | 0
2019-11-10T15:00:00 | 41.4894 | -41.4894 | -18.5791 | 11.7024 | 0
2019-11-10T16:00:00 | 46.7964 | -46.7964 | -18.5791 | 11.7024 | 0
2019-11-10T17:00:00 | 52.8375 | -52.8375 | -18.5791 | 11.7024 | 0
2019-11-10T18:00:00 | 53.8024 | -53.8024 | -18.5791 | 11.7024 | 0
2019-11-10T19:00:00 | 53.1941 | -53.1941 | -18.5791 | 11.7024 | 0
2019-11-10T20:00:00 | 51.6209 | -51.6209 | -18.5791 | 11.7024 | 0
2019-11-10T21:00:00 | 47.4152 | -47.4152 | -18.5791 | 11.7024 | 0
2019-11-10T22:00:00 | 44.5309 | -44.5309 | -18.5791 | 11.7024 | 0
2019-11-10T23:00:00 | 39.9476 | -39.9476 | -18.5791 | 11.7024 | 0
2019-11-11T00:00:00 | 35.5217 | -35.5217 | -18.5791 | 11.7024 | 0
2019-11-11T01:00:00 | 35.8468 | -35.8468 | -18.5791 | 11.7024 | 0
2019-11-11T02:00:00 | 35.9097 | -35.9097 | -18.5791 | 11.7024 | 0
2019-11-11T03:00:00 | 34.5673 | -34.5673 | -18.5791 | 11.7024 | 0
2019-11-11T04:00:00 | 34.6197 | -34.6197 | -18.5791 | 11.7024 | 0
2019-11-11T05:00:00 | 36.4866 | -36.4866 | -18.5791 | 11.7024 | 0
2019-11-11T06:00:00 | 43.6604 | -43.6604 | -18.5791 | 11.7024 | 0
2019-11-11T07:00:00 | 48.1388 | -48.1388 | -18.5791 | 11.7024 | 0
2019-11-11T08:00:00 | 51.6104 | -51.6104 | -18.5791 | 11.7024 | 0
2019-11-11T09:00:00 | 50.4043 | -50.4043 | -18.5791 | 11.7024 | 0
2019-11-11T10:00:00 | 48.464 | -48.464 | -18.5791 | 11.7024 | 0
2019-11-11T11:00:00 | 47.7193 | -47.7193 | -18.5791 | 11.7024 | 0
2019-11-11T12:00:00 | 45.6007 | -45.6007 | -18.5791 | 11.7024 | 0
2019-11-11T13:00:00 | 45.9468 | -45.9468 | -18.5791 | 11.7024 | 0
2019-11-11T14:00:00 | 44.3841 | -44.3841 | -18.5791 | 11.7024 | 0
2019-11-11T15:00:00 | 44.919 | -44.919 | -18.5791 | 11.7024 | 0
2019-11-11T16:00:00 | 45.0868 | -45.0868 | -18.5791 | 11.7024 | 0
2019-11-11T17:00:00 | 48.4535 | -48.4535 | -18.5791 | 11.7024 | 0
2019-11-11T18:00:00 | 45.7266 | -45.7266 | -18.5791 | 11.7024 | 0
2019-11-11T19:00:00 | 40.4511 | -40.4511 | -18.5791 | 11.7024 | 0
2019-11-11T20:00:00 | 35.1021 | -35.1021 | -18.5791 | 11.7024 | 0
2019-11-11T21:00:00 | 32.5221 | -32.5221 | -18.5791 | 11.7024 | 0
2019-11-11T22:00:00 | 31.7355 | -31.7355 | -18.5791 | 11.7024 | 0
2019-11-11T23:00:00 | 25.4846 | -25.4846 | -18.5791 | 11.7024 | 0
2019-11-12T00:00:00 | 30.5293 | -30.5293 | -18.5791 | 11.7024 | 0
2019-11-12T01:00:00 | 31.1062 | -31.1062 | -18.5791 | 11.7024 | 0
2019-11-12T02:00:00 | 30.2881 | -30.2881 | -18.5791 | 11.7024 | 0
2019-11-12T03:00:00 | 28.6415 | -28.6415 | -18.5791 | 11.7024 | 0
2019-11-12T04:00:00 | 31.9977 | -31.9977 | -18.5791 | 11.7024 | 0
2019-11-12T05:00:00 | 35.1441 | -35.1441 | -18.5791 | 11.7024 | 0
2019-11-12T06:00:00 | 40.514 | -40.514 | -18.5791 | 11.7024 | 0
2019-11-12T07:00:00 | 44.1324 | -44.1324 | -18.5791 | 11.7024 | 0
2019-11-12T08:00:00 | 44.2583 | -44.2583 | -18.5791 | 11.7024 | 0
2019-11-12T09:00:00 | 43.2199 | -43.2199 | -18.5791 | 11.7024 | 0
2019-11-12T10:00:00 | 42.6011 | -42.6011 | -18.5791 | 11.7024 | 0
2019-11-12T11:00:00 | 42.2026 | -42.2026 | -18.5791 | 11.7024 | 0
2019-11-12T12:00:00 | 40.5979 | -40.5979 | -18.5791 | 11.7024 | 0
2019-11-12T13:00:00 | 42.5592 | -42.5592 | -18.5791 | 11.7024 | 0
2019-11-12T14:00:00 | 43.629 | -43.629 | -18.5791 | 11.7024 | 0
2019-11-12T15:00:00 | 44.2478 | -44.2478 | -18.5791 | 11.7024 | 0
2019-11-12T16:00:00 | 50.4043 | -50.4043 | -18.5791 | 11.7024 | 0
2019-11-12T17:00:00 | 58.7318 | -58.7318 | -18.5791 | 11.7024 | 0
2019-11-12T18:00:00 | 50.5616 | -50.5616 | -18.5791 | 11.7024 | 0
2019-11-12T19:00:00 | 43.0521 | -43.0521 | -18.5791 | 11.7024 | 0
2019-11-12T20:00:00 | 41.6992 | -41.6992 | -18.5791 | 11.7024 | 0
2019-11-12T21:00:00 | 41.0699 | -41.0699 | -18.5791 | 11.7024 | 0
2019-11-12T22:00:00 | 39.2974 | -39.2974 | -18.5791 | 11.7024 | 0
2019-11-12T23:00:00 | 36.6544 | -36.6544 | -18.5791 | 11.7024 | 0
2019-11-13T00:00:00 | 33.7806 | -33.7806 | -18.5791 | 11.7024 | 0
2019-11-13T01:00:00 | 34.6512 | -34.6512 | -18.5791 | 11.7024 | 0
2019-11-13T02:00:00 | 34.8399 | -34.8399 | -18.5791 | 11.7024 | 0
2019-11-13T03:00:00 | 34.8399 | -34.8399 | -18.5791 | 11.7024 | 0
2019-11-13T04:00:00 | 34.9658 | -34.9658 | -18.5791 | 11.7024 | 0
2019-11-13T05:00:00 | 35.9412 | -35.9412 | -18.5791 | 11.7024 | 0
2019-11-13T06:00:00 | 40.8182 | -40.8182 | -18.5791 | 11.7024 | 0
2019-11-13T07:00:00 | 48.1493 | -48.1493 | -18.5791 | 11.7024 | 0
2019-11-13T08:00:00 | 52.7431 | -52.7431 | -18.5791 | 11.7024 | 0
2019-11-13T09:00:00 | 52.1977 | -52.1977 | -18.5791 | 11.7024 | 0
2019-11-13T10:00:00 | 50.6874 | -50.6874 | -18.5791 | 11.7024 | 0
2019-11-13T11:00:00 | 51.1804 | -51.1804 | -18.5791 | 11.7024 | 0
2019-11-13T12:00:00 | 49.4813 | -49.4813 | -18.5791 | 11.7024 | 0
2019-11-13T13:00:00 | 55.9315 | -55.9315 | -18.5791 | 11.7024 | 0
2019-11-13T14:00:00 | 56.8335 | -56.8335 | -18.5791 | 11.7024 | 0
2019-11-13T15:00:00 | 59.3926 | -59.3926 | -18.5791 | 11.7024 | 0
2019-11-13T16:00:00 | 64.731 | -64.731 | -18.5791 | 11.7024 | 0
2019-11-13T17:00:00 | 68.6011 | -68.6011 | -18.5791 | 11.7024 | 0
2019-11-13T18:00:00 | 56.9488 | -56.9488 | -18.5791 | 11.7024 | 0
2019-11-13T19:00:00 | 53.6451 | -53.6451 | -18.5791 | 11.7024 | 0
2019-11-13T20:00:00 | 46.5971 | -46.5971 | -18.5791 | 11.7024 | 0
2019-11-13T21:00:00 | 43.1255 | -43.1255 | -18.5791 | 11.7024 | 0
2019-11-13T22:00:00 | 41.6153 | -41.6153 | -18.5791 | 11.7024 | 0
2019-11-13T23:00:00 | 38.2695 | -38.2695 | -18.5791 | 11.7024 | 0
2019-11-14T00:00:00 | 37.5564 | -37.5564 | -18.5791 | 11.7024 | 0
2019-11-14T01:00:00 | 37.8186 | -37.8186 | -18.5791 | 11.7024 | 0
2019-11-14T02:00:00 | 36.4132 | -36.4132 | -18.5791 | 11.7024 | 0
2019-11-14T03:00:00 | 35.2175 | -35.2175 | -18.5791 | 11.7024 | 0
2019-11-14T04:00:00 | 35.637 | -35.637 | -18.5791 | 11.7024 | 0
2019-11-14T05:00:00 | 38.1647 | -38.1647 | -18.5791 | 11.7024 | 0
2019-11-14T06:00:00 | 45.6427 | -45.6427 | -18.5791 | 11.7024 | 0
2019-11-14T07:00:00 | 54.4422 | -54.4422 | -18.5791 | 11.7024 | 0
2019-11-14T08:00:00 | 52.9948 | -52.9948 | -18.5791 | 11.7024 | 0
2019-11-14T09:00:00 | 49.6177 | -49.6177 | -18.5791 | 11.7024 | 0
2019-11-14T10:00:00 | 47.6669 | -47.6669 | -18.5791 | 11.7024 | 0
2019-11-14T11:00:00 | 48.4115 | -48.4115 | -18.5791 | 11.7024 | 0
2019-11-14T12:00:00 | 49.1352 | -49.1352 | -18.5791 | 11.7024 | 0
2019-11-14T13:00:00 | 51.2119 | -51.2119 | -18.5791 | 11.7024 | 0
2019-11-14T14:00:00 | 54.4422 | -54.4422 | -18.5791 | 11.7024 | 0
2019-11-14T15:00:00 | 54.8827 | -54.8827 | -18.5791 | 11.7024 | 0
2019-11-14T16:00:00 | 57.0118 | -57.0118 | -18.5791 | 11.7024 | 0
2019-11-14T17:00:00 | 60.2001 | -60.2001 | -18.5791 | 11.7024 | 0
2019-11-14T18:00:00 | 50.3518 | -50.3518 | -18.5791 | 11.7024 | 0
2019-11-14T19:00:00 | 45.4224 | -45.4224 | -18.5791 | 11.7024 | 0
2019-11-14T20:00:00 | 42.8948 | -42.8948 | -18.5791 | 11.7024 | 0
2019-11-14T21:00:00 | 42.2236 | -42.2236 | -18.5791 | 11.7024 | 0
2019-11-14T22:00:00 | 38.6576 | -38.6576 | -18.5791 | 11.7024 | 0
2019-11-14T23:00:00 | 35.228 | -35.228 | -18.5791 | 11.7024 | 0
2019-11-15T00:00:00 | 32.1026 | -32.1026 | -18.5791 | 11.7024 | 0
2019-11-15T01:00:00 | 31.7879 | -31.7879 | -18.5791 | 11.7024 | 0
2019-11-15T02:00:00 | 29.5854 | -29.5854 | -18.5791 | 11.7024 | 0
2019-11-15T03:00:00 | 32.7318 | -32.7318 | -18.5791 | 11.7024 | 0
2019-11-15T04:00:00 | 24.7714 | -24.7714 | -18.5791 | 11.7024 | 0
2019-11-15T05:00:00 | 29.7113 | -29.7113 | -18.5791 | 11.7024 | 0
2019-11-15T06:00:00 | 33.8855 | -33.8855 | -18.5791 | 11.7024 | 0
2019-11-15T07:00:00 | 39.7903 | -39.7903 | -18.5791 | 11.7024 | 0
2019-11-15T08:00:00 | 40.9755 | -40.9755 | -18.5791 | 11.7024 | 0
2019-11-15T09:00:00 | 35.249 | -35.249 | -18.5791 | 11.7024 | 0
2019-11-15T10:00:00 | 35.6265 | -35.6265 | -18.5791 | 11.7024 | 0
2019-11-15T11:00:00 | 34.6721 | -34.6721 | -18.5791 | 11.7024 | 0
2019-11-15T12:00:00 | 36.0146 | -36.0146 | -18.5791 | 11.7024 | 0
2019-11-15T13:00:00 | 39.7379 | -39.7379 | -18.5791 | 11.7024 | 0
2019-11-15T14:00:00 | 42.1711 | -42.1711 | -18.5791 | 11.7024 | 0
2019-11-15T15:00:00 | 42.9577 | -42.9577 | -18.5791 | 11.7024 | 0
2019-11-15T16:00:00 | 43.8492 | -43.8492 | -18.5791 | 11.7024 | 0
2019-11-15T17:00:00 | 44.5519 | -44.5519 | -18.5791 | 11.7024 | 0
2019-11-15T18:00:00 | 43.6499 | -43.6499 | -18.5791 | 11.7024 | 0
2019-11-15T19:00:00 | 42.5906 | -42.5906 | -18.5791 | 11.7024 | 0
2019-11-15T20:00:00 | 41.6992 | -41.6992 | -18.5791 | 11.7024 | 0
2019-11-15T21:00:00 | 41.4894 | -41.4894 | -18.5791 | 11.7024 | 0
2019-11-15T22:00:00 | 40.1155 | -40.1155 | -18.5791 | 11.7024 | 0
2019-11-15T23:00:00 | 38.4583 | -38.4583 | -18.5791 | 11.7024 | 0
2019-11-16T00:00:00 | 36.9061 | -36.9061 | -18.5791 | 11.7024 | 0
2019-11-16T01:00:00 | 37.0005 | -37.0005 | -18.5791 | 11.7024 | 0
2019-11-16T02:00:00 | 36.4341 | -36.4341 | -18.5791 | 11.7024 | 0
2019-11-16T03:00:00 | 37.1263 | -37.1263 | -18.5791 | 11.7024 | 0
2019-11-16T04:00:00 | 37.2627 | -37.2627 | -18.5791 | 11.7024 | 0
2019-11-16T05:00:00 | 37.441 | -37.441 | -18.5791 | 11.7024 | 0
2019-11-16T06:00:00 | 38.4164 | -38.4164 | -18.5791 | 11.7024 | 0
2019-11-16T07:00:00 | 39.0352 | -39.0352 | -18.5791 | 11.7024 | 0
2019-11-16T08:00:00 | 42.6641 | -42.6641 | -18.5791 | 11.7024 | 0
2019-11-16T09:00:00 | 43.3563 | -43.3563 | -18.5791 | 11.7024 | 0
2019-11-16T10:00:00 | 41.6572 | -41.6572 | -18.5791 | 11.7024 | 0
2019-11-16T11:00:00 | 42.0662 | -42.0662 | -18.5791 | 11.7024 | 0
2019-11-16T12:00:00 | 38.9932 | -38.9932 | -18.5791 | 11.7024 | 0
2019-11-16T13:00:00 | 38.9618 | -38.9618 | -18.5791 | 11.7024 | 0
2019-11-16T14:00:00 | 40.1994 | -40.1994 | -18.5791 | 11.7024 | 0
2019-11-16T15:00:00 | 40.2728 | -40.2728 | -18.5791 | 11.7024 | 0
2019-11-16T16:00:00 | 41.3845 | -41.3845 | -18.5791 | 11.7024 | 0
2019-11-16T17:00:00 | 42.6641 | -42.6641 | -18.5791 | 11.7024 | 0
2019-11-16T18:00:00 | 42.3809 | -42.3809 | -18.5791 | 11.7024 | 0
2019-11-16T19:00:00 | 39.3603 | -39.3603 | -18.5791 | 11.7024 | 0
2019-11-16T20:00:00 | 36.9271 | -36.9271 | -18.5791 | 11.7024 | 0
2019-11-16T21:00:00 | 34.0219 | -34.0219 | -18.5791 | 11.7024 | 0
2019-11-16T22:00:00 | 34.0953 | -34.0953 | -18.5791 | 11.7024 | 0
2019-11-16T23:00:00 | 29.3022 | -29.3022 | -18.5791 | 11.7024 | 0
2019-11-17T00:00:00 | 28.5995 | -28.5995 | -18.5791 | 11.7024 | 0
2019-11-17T01:00:00 | 30.5923 | -30.5923 | -18.5791 | 11.7024 | 0
2019-11-17T02:00:00 | 31.253 | -31.253 | -18.5791 | 11.7024 | 0
2019-11-17T03:00:00 | 31.9243 | -31.9243 | -18.5791 | 11.7024 | 0
2019-11-17T04:00:00 | 32.585 | -32.585 | -18.5791 | 11.7024 | 0
2019-11-17T05:00:00 | 33.5184 | -33.5184 | -18.5791 | 11.7024 | 0
2019-11-17T06:00:00 | 32.1969 | -32.1969 | -18.5791 | 11.7024 | 0
2019-11-17T07:00:00 | 33.6548 | -33.6548 | -18.5791 | 11.7024 | 0
2019-11-17T08:00:00 | 36.7698 | -36.7698 | -18.5791 | 11.7024 | 0
2019-11-17T09:00:00 | 38.8254 | -38.8254 | -18.5791 | 11.7024 | 0
2019-11-17T10:00:00 | 39.7798 | -39.7798 | -18.5791 | 11.7024 | 0
2019-11-17T11:00:00 | 40.8706 | -40.8706 | -18.5791 | 11.7024 | 0
2019-11-17T12:00:00 | 40.2308 | -40.2308 | -18.5791 | 11.7024 | 0
2019-11-17T13:00:00 | 39.2869 | -39.2869 | -18.5791 | 11.7024 | 0
2019-11-17T14:00:00 | 39.0876 | -39.0876 | -18.5791 | 11.7024 | 0
2019-11-17T15:00:00 | 40.063 | -40.063 | -18.5791 | 11.7024 | 0
2019-11-17T16:00:00 | 41.2796 | -41.2796 | -18.5791 | 11.7024 | 0
2019-11-17T17:00:00 | 45.779 | -45.779 | -18.5791 | 11.7024 | 0
2019-11-17T18:00:00 | 43.9226 | -43.9226 | -18.5791 | 11.7024 | 0
2019-11-17T19:00:00 | 42.0872 | -42.0872 | -18.5791 | 11.7024 | 0
2019-11-17T20:00:00 | 40.965 | -40.965 | -18.5791 | 11.7024 | 0
2019-11-17T21:00:00 | 40.042 | -40.042 | -18.5791 | 11.7024 | 0
2019-11-17T22:00:00 | 34.8924 | -34.8924 | -18.5791 | 11.7024 | 0
2019-11-17T23:00:00 | 31.9977 | -31.9977 | -18.5791 | 11.7024 | 0
2019-11-18T00:00:00 | 24.0897 | -24.0897 | -18.5791 | 11.7024 | 0
2019-11-18T01:00:00 | 27.3095 | -27.3095 | -18.5791 | 11.7024 | 0
2019-11-18T02:00:00 | 25.7153 | -25.7153 | -18.5791 | 11.7024 | 0
2019-11-18T03:00:00 | 27.6556 | -27.6556 | -18.5791 | 11.7024 | 0
2019-11-18T04:00:00 | 29.2498 | -29.2498 | -18.5791 | 11.7024 | 0
2019-11-18T05:00:00 | 34.0114 | -34.0114 | -18.5791 | 11.7024 | 0
2019-11-18T06:00:00 | 41.4789 | -41.4789 | -18.5791 | 11.7024 | 0
2019-11-18T07:00:00 | 43.3668 | -43.3668 | -18.5791 | 11.7024 | 0
2019-11-18T08:00:00 | 44.6883 | -44.6883 | -18.5791 | 11.7024 | 0
2019-11-18T09:00:00 | 46.7544 | -46.7544 | -18.5791 | 11.7024 | 0
2019-11-18T10:00:00 | 48.8625 | -48.8625 | -18.5791 | 11.7024 | 0
2019-11-18T11:00:00 | 50.3413 | -50.3413 | -18.5791 | 11.7024 | 0
2019-11-18T12:00:00 | 49.3135 | -49.3135 | -18.5791 | 11.7024 | 0
2019-11-18T13:00:00 | 52.2187 | -52.2187 | -18.5791 | 11.7024 | 0
2019-11-18T14:00:00 | 50.3518 | -50.3518 | -18.5791 | 11.7024 | 0
2019-11-18T15:00:00 | 53.5717 | -53.5717 | -18.5791 | 11.7024 | 0
2019-11-18T16:00:00 | 55.8056 | -55.8056 | -18.5791 | 11.7024 | 0
2019-11-18T17:00:00 | 55.7427 | -55.7427 | -18.5791 | 11.7024 | 0
2019-11-18T18:00:00 | 43.9226 | -43.9226 | -18.5791 | 11.7024 | 0
2019-11-18T19:00:00 | 41.7726 | -41.7726 | -18.5791 | 11.7024 | 0
2019-11-18T20:00:00 | 39.4337 | -39.4337 | -18.5791 | 11.7024 | 0
2019-11-18T21:00:00 | 35.1441 | -35.1441 | -18.5791 | 11.7024 | 0
2019-11-18T22:00:00 | 33.6653 | -33.6653 | -18.5791 | 11.7024 | 0
2019-11-18T23:00:00 | 32.5221 | -32.5221 | -18.5791 | 11.7024 | 0
2019-11-19T00:00:00 | 31.9977 | -31.9977 | -18.5791 | 11.7024 | 0
2019-11-19T01:00:00 | 32.5221 | -32.5221 | -18.5791 | 11.7024 | 0
2019-11-19T02:00:00 | 31.8928 | -31.8928 | -18.5791 | 11.7024 | 0
2019-11-19T03:00:00 | 31.683 | -31.683 | -18.5791 | 11.7024 | 0
2019-11-19T04:00:00 | 31.683 | -31.683 | -18.5791 | 11.7024 | 0
2019-11-19T05:00:00 | 35.0392 | -35.0392 | -18.5791 | 11.7024 | 0
2019-11-19T06:00:00 | 38.3535 | -38.3535 | -18.5791 | 11.7024 | 0
2019-11-19T07:00:00 | 43.5555 | -43.5555 | -18.5791 | 11.7024 | 0
2019-11-19T08:00:00 | 45.1707 | -45.1707 | -18.5791 | 11.7024 | 0
2019-11-19T09:00:00 | 42.1606 | -42.1606 | -18.5791 | 11.7024 | 0
2019-11-19T10:00:00 | 41.8565 | -41.8565 | -18.5791 | 11.7024 | 0
2019-11-19T11:00:00 | 41.9299 | -41.9299 | -18.5791 | 11.7024 | 0
2019-11-19T12:00:00 | 42.1292 | -42.1292 | -18.5791 | 11.7024 | 0
2019-11-19T13:00:00 | 48.4325 | -48.4325 | -18.5791 | 11.7024 | 0
2019-11-19T14:00:00 | 54.7044 | -54.7044 | -18.5791 | 11.7024 | 0
2019-11-19T15:00:00 | 62.948 | -62.948 | -18.5791 | 11.7024 | 0
2019-11-19T16:00:00 | 71.9888 | -71.9888 | -18.5791 | 11.7024 | 0
2019-11-19T17:00:00 | 82.1307 | -82.1307 | -18.5791 | 11.7024 | 0
2019-11-19T18:00:00 | 77.925 | -77.925 | -18.5791 | 11.7024 | 0
2019-11-19T19:00:00 | 73.1424 | -73.1424 | -18.5791 | 11.7024 | 0
2019-11-19T20:00:00 | 59.9694 | -59.9694 | -18.5791 | 11.7024 | 0
2019-11-19T21:00:00 | 47.3627 | -47.3627 | -18.5791 | 11.7024 | 0
2019-11-19T22:00:00 | 40.7343 | -40.7343 | -18.5791 | 11.7024 | 0
2019-11-19T23:00:00 | 39.3184 | -39.3184 | -18.5791 | 11.7024 | 0
2019-11-20T00:00:00 | 38.7835 | -38.7835 | -18.5791 | 11.7024 | 0
2019-11-20T01:00:00 | 38.9827 | -38.9827 | -18.5791 | 11.7024 | 0
2019-11-20T02:00:00 | 38.7625 | -38.7625 | -18.5791 | 11.7024 | 0
2019-11-20T03:00:00 | 39.1296 | -39.1296 | -18.5791 | 11.7024 | 0
2019-11-20T04:00:00 | 39.5491 | -39.5491 | -18.5791 | 11.7024 | 0
2019-11-20T05:00:00 | 40.9021 | -40.9021 | -18.5791 | 11.7024 | 0
2019-11-20T06:00:00 | 52.418 | -52.418 | -18.5791 | 11.7024 | 0
2019-11-20T07:00:00 | 61.5951 | -61.5951 | -18.5791 | 11.7024 | 0
2019-11-20T08:00:00 | 70.3841 | -70.3841 | -18.5791 | 11.7024 | 0
2019-11-20T09:00:00 | 67.2691 | -67.2691 | -18.5791 | 11.7024 | 0
2019-11-20T10:00:00 | 62.1195 | -62.1195 | -18.5791 | 11.7024 | 0
2019-11-20T11:00:00 | 61.7629 | -61.7629 | -18.5791 | 11.7024 | 0
2019-11-20T12:00:00 | 60.1267 | -60.1267 | -18.5791 | 11.7024 | 0
2019-11-20T13:00:00 | 60.0533 | -60.0533 | -18.5791 | 11.7024 | 0
2019-11-20T14:00:00 | 60.8609 | -60.8609 | -18.5791 | 11.7024 | 0
2019-11-20T15:00:00 | 61.7734 | -61.7734 | -18.5791 | 11.7024 | 0
2019-11-20T16:00:00 | 64.5003 | -64.5003 | -18.5791 | 11.7024 | 0
2019-11-20T17:00:00 | 72.639 | -72.639 | -18.5791 | 11.7024 | 0
2019-11-20T18:00:00 | 64.7205 | -64.7205 | -18.5791 | 11.7024 | 0
2019-11-20T19:00:00 | 56.7496 | -56.7496 | -18.5791 | 11.7024 | 0
2019-11-20T20:00:00 | 49.1562 | -49.1562 | -18.5791 | 11.7024 | 0
2019-11-20T21:00:00 | 43.7968 | -43.7968 | -18.5791 | 11.7024 | 0
2019-11-20T22:00:00 | 40.1679 | -40.1679 | -18.5791 | 11.7024 | 0
2019-11-20T23:00:00 | 38.6157 | -38.6157 | -18.5791 | 11.7024 | 0
2019-11-21T00:00:00 | 38.4478 | -38.4478 | -18.5791 | 11.7024 | 0
2019-11-21T01:00:00 | 37.5459 | -37.5459 | -18.5791 | 11.7024 | 0
2019-11-21T02:00:00 | 36.9795 | -36.9795 | -18.5791 | 11.7024 | 0
2019-11-21T03:00:00 | 37.6298 | -37.6298 | -18.5791 | 11.7024 | 0
2019-11-21T04:00:00 | 38.3849 | -38.3849 | -18.5791 | 11.7024 | 0
2019-11-21T05:00:00 | 40.0315 | -40.0315 | -18.5791 | 11.7024 | 0
2019-11-21T06:00:00 | 45.9363 | -45.9363 | -18.5791 | 11.7024 | 0
2019-11-21T07:00:00 | 58.9311 | -58.9311 | -18.5791 | 11.7024 | 0
2019-11-21T08:00:00 | 59.3716 | -59.3716 | -18.5791 | 11.7024 | 0
2019-11-21T09:00:00 | 59.9275 | -59.9275 | -18.5791 | 11.7024 | 0
2019-11-21T10:00:00 | 60.1687 | -60.1687 | -18.5791 | 11.7024 | 0
2019-11-21T11:00:00 | 60.1162 | -60.1162 | -18.5791 | 11.7024 | 0
2019-11-21T12:00:00 | 57.1481 | -57.1481 | -18.5791 | 11.7024 | 0
2019-11-21T13:00:00 | 59.0465 | -59.0465 | -18.5791 | 11.7024 | 0
2019-11-21T14:00:00 | 58.2389 | -58.2389 | -18.5791 | 11.7024 | 0
2019-11-21T15:00:00 | 57.9452 | -57.9452 | -18.5791 | 11.7024 | 0
2019-11-21T16:00:00 | 59.6862 | -59.6862 | -18.5791 | 11.7024 | 0
2019-11-21T17:00:00 | 64.5947 | -64.5947 | -18.5791 | 11.7024 | 0
2019-11-21T18:00:00 | 53.8234 | -53.8234 | -18.5791 | 11.7024 | 0
2019-11-21T19:00:00 | 50.3309 | -50.3309 | -18.5791 | 11.7024 | 0
2019-11-21T20:00:00 | 43.7968 | -43.7968 | -18.5791 | 11.7024 | 0
2019-11-21T21:00:00 | 40.2728 | -40.2728 | -18.5791 | 11.7024 | 0
2019-11-21T22:00:00 | 39.203 | -39.203 | -18.5791 | 11.7024 | 0
2019-11-21T23:00:00 | 37.032 | -37.032 | -18.5791 | 11.7024 | 0
2019-11-22T00:00:00 | 34.2526 | -34.2526 | -18.5791 | 11.7024 | 0
2019-11-22T01:00:00 | 34.3051 | -34.3051 | -18.5791 | 11.7024 | 0
2019-11-22T02:00:00 | 33.9904 | -33.9904 | -18.5791 | 11.7024 | 0
2019-11-22T03:00:00 | 34.3051 | -34.3051 | -18.5791 | 11.7024 | 0
2019-11-22T04:00:00 | 35.249 | -35.249 | -18.5791 | 11.7024 | 0
2019-11-22T05:00:00 | 37.1788 | -37.1788 | -18.5791 | 11.7024 | 0
2019-11-22T06:00:00 | 40.3147 | -40.3147 | -18.5791 | 11.7024 | 0
2019-11-22T07:00:00 | 46.3139 | -46.3139 | -18.5791 | 11.7024 | 0
2019-11-22T08:00:00 | 52.2187 | -52.2187 | -18.5791 | 11.7024 | 0
2019-11-22T09:00:00 | 50.4567 | -50.4567 | -18.5791 | 11.7024 | 0
2019-11-22T10:00:00 | 49.1876 | -49.1876 | -18.5791 | 11.7024 | 0
2019-11-22T11:00:00 | 47.6564 | -47.6564 | -18.5791 | 11.7024 | 0
2019-11-22T12:00:00 | 45.4224 | -45.4224 | -18.5791 | 11.7024 | 0
2019-11-22T13:00:00 | 46.272 | -46.272 | -18.5791 | 11.7024 | 0
2019-11-22T14:00:00 | 49.5442 | -49.5442 | -18.5791 | 11.7024 | 0
2019-11-22T15:00:00 | 50.0372 | -50.0372 | -18.5791 | 11.7024 | 0
2019-11-22T16:00:00 | 49.5547 | -49.5547 | -18.5791 | 11.7024 | 0
2019-11-22T17:00:00 | 52.5648 | -52.5648 | -18.5791 | 11.7024 | 0
2019-11-22T18:00:00 | 44.9505 | -44.9505 | -18.5791 | 11.7024 | 0
2019-11-22T19:00:00 | 40.3567 | -40.3567 | -18.5791 | 11.7024 | 0
2019-11-22T20:00:00 | 39.612 | -39.612 | -18.5791 | 11.7024 | 0
2019-11-22T21:00:00 | 39.3079 | -39.3079 | -18.5791 | 11.7024 | 0
2019-11-22T22:00:00 | 38.3115 | -38.3115 | -18.5791 | 11.7024 | 0
2019-11-22T23:00:00 | 35.3434 | -35.3434 | -18.5791 | 11.7024 | 0
2019-11-23T00:00:00 | 34.1582 | -34.1582 | -18.5791 | 11.7024 | 0
2019-11-23T01:00:00 | 33.8226 | -33.8226 | -18.5791 | 11.7024 | 0
2019-11-23T02:00:00 | 33.1933 | -33.1933 | -18.5791 | 11.7024 | 0
2019-11-23T03:00:00 | 32.9101 | -32.9101 | -18.5791 | 11.7024 | 0
2019-11-23T04:00:00 | 29.6169 | -29.6169 | -18.5791 | 11.7024 | 0
2019-11-23T05:00:00 | 23.4709 | -23.4709 | -18.5791 | 11.7024 | 0
2019-11-23T06:00:00 | 32.0921 | -32.0921 | -18.5791 | 11.7024 | 0
2019-11-23T07:00:00 | 27.6346 | -27.6346 | -18.5791 | 11.7024 | 0
2019-11-23T08:00:00 | 33.5289 | -33.5289 | -18.5791 | 11.7024 | 0
2019-11-23T09:00:00 | 30.0469 | -30.0469 | -18.5791 | 11.7024 | 0
2019-11-23T10:00:00 | 29.9105 | -29.9105 | -18.5791 | 11.7024 | 0
2019-11-23T11:00:00 | 30.0574 | -30.0574 | -18.5791 | 11.7024 | 0
2019-11-23T12:00:00 | 29.4805 | -29.4805 | -18.5791 | 11.7024 | 0
2019-11-23T13:00:00 | 30.2357 | -30.2357 | -18.5791 | 11.7024 | 0
2019-11-23T14:00:00 | 32.1026 | -32.1026 | -18.5791 | 11.7024 | 0
2019-11-23T15:00:00 | 34.0429 | -34.0429 | -18.5791 | 11.7024 | 0
2019-11-23T16:00:00 | 39.0352 | -39.0352 | -18.5791 | 11.7024 | 0
2019-11-23T17:00:00 | 40.5245 | -40.5245 | -18.5791 | 11.7024 | 0
2019-11-23T18:00:00 | 40.0945 | -40.0945 | -18.5791 | 11.7024 | 0
2019-11-23T19:00:00 | 35.4378 | -35.4378 | -18.5791 | 11.7024 | 0
2019-11-23T20:00:00 | 29.7847 | -29.7847 | -18.5791 | 11.7024 | 0
2019-11-23T21:00:00 | 27.6766 | -27.6766 | -18.5791 | 11.7024 | 0
2019-11-23T22:00:00 | 29.1659 | -29.1659 | -18.5791 | 11.7024 | 0
2019-11-23T23:00:00 | 26.6592 | -26.6592 | -18.5791 | 11.7024 | 0
2019-11-24T00:00:00 | 11.913 | -11.913 | -18.5791 | 11.7024 | 0
2019-11-24T01:00:00 | 18.2793 | -18.2793 | -18.5791 | 11.7024 | 0
2019-11-24T02:00:00 | 12.0493 | -12.0493 | -18.5791 | 11.7024 | 0
2019-11-24T03:00:00 | 13.7379 | -13.7379 | -18.5791 | 11.7024 | 0
2019-11-24T04:00:00 | 8.8085 | -8.8085 | -18.5791 | 11.7024 | 0
2019-11-24T05:00:00 | 6.0606 | -6.0606 | -18.5791 | 11.7024 | 0
2019-11-24T06:00:00 | 18.1429 | -18.1429 | -18.5791 | 11.7024 | 0
2019-11-24T07:00:00 | 24.8448 | -24.8448 | -18.5791 | 11.7024 | 0
2019-11-24T08:00:00 | 30.0574 | -30.0574 | -18.5791 | 11.7024 | 0
2019-11-24T09:00:00 | 34.1058 | -34.1058 | -18.5791 | 11.7024 | 0
2019-11-24T10:00:00 | 37.5039 | -37.5039 | -18.5791 | 11.7024 | 0
2019-11-24T11:00:00 | 39.8742 | -39.8742 | -18.5791 | 11.7024 | 0
2019-11-24T12:00:00 | 39.8742 | -39.8742 | -18.5791 | 11.7024 | 0
2019-11-24T13:00:00 | 39.8218 | -39.8218 | -18.5791 | 11.7024 | 0
2019-11-24T14:00:00 | 40.1259 | -40.1259 | -18.5791 | 11.7024 | 0
2019-11-24T15:00:00 | 40.7867 | -40.7867 | -18.5791 | 11.7024 | 0
2019-11-24T16:00:00 | 41.4894 | -41.4894 | -18.5791 | 11.7024 | 0
2019-11-24T17:00:00 | 41.5628 | -41.5628 | -18.5791 | 11.7024 | 0
2019-11-24T18:00:00 | 41.0804 | -41.0804 | -18.5791 | 11.7024 | 0
2019-11-24T19:00:00 | 41.2901 | -41.2901 | -18.5791 | 11.7024 | 0
2019-11-24T20:00:00 | 41.0384 | -41.0384 | -18.5791 | 11.7024 | 0
2019-11-24T21:00:00 | 40.7343 | -40.7343 | -18.5791 | 11.7024 | 0
2019-11-24T22:00:00 | 40.3147 | -40.3147 | -18.5791 | 11.7024 | 0
2019-11-24T23:00:00 | 39.3288 | -39.3288 | -18.5791 | 11.7024 | 0
2019-11-25T00:00:00 | 38.1752 | -38.1752 | -18.5791 | 11.7024 | 0
2019-11-25T01:00:00 | 36.1929 | -36.1929 | -18.5791 | 11.7024 | 0
2019-11-25T02:00:00 | 35.8992 | -35.8992 | -18.5791 | 11.7024 | 0
2019-11-25T03:00:00 | 35.249 | -35.249 | -18.5791 | 11.7024 | 0
2019-11-25T04:00:00 | 35.228 | -35.228 | -18.5791 | 11.7024 | 0
2019-11-25T05:00:00 | 37.8081 | -37.8081 | -18.5791 | 11.7024 | 0
2019-11-25T06:00:00 | 50.5616 | -50.5616 | -18.5791 | 11.7024 | 0
2019-11-25T07:00:00 | 61.4902 | -61.4902 | -18.5791 | 11.7024 | 0
2019-11-25T08:00:00 | 59.3401 | -59.3401 | -18.5791 | 11.7024 | 0
2019-11-25T09:00:00 | 59.3926 | -59.3926 | -18.5791 | 11.7024 | 0
2019-11-25T10:00:00 | 58.2179 | -58.2179 | -18.5791 | 11.7024 | 0
2019-11-25T11:00:00 | 59.2247 | -59.2247 | -18.5791 | 11.7024 | 0
2019-11-25T12:00:00 | 59.7596 | -59.7596 | -18.5791 | 11.7024 | 0
2019-11-25T13:00:00 | 59.5813 | -59.5813 | -18.5791 | 11.7024 | 0
2019-11-25T14:00:00 | 57.9557 | -57.9557 | -18.5791 | 11.7024 | 0
2019-11-25T15:00:00 | 60.2421 | -60.2421 | -18.5791 | 11.7024 | 0
2019-11-25T16:00:00 | 59.3716 | -59.3716 | -18.5791 | 11.7024 | 0
2019-11-25T17:00:00 | 64.6681 | -64.6681 | -18.5791 | 11.7024 | 0
2019-11-25T18:00:00 | 60.3784 | -60.3784 | -18.5791 | 11.7024 | 0
2019-11-25T19:00:00 | 59.0255 | -59.0255 | -18.5791 | 11.7024 | 0
2019-11-25T20:00:00 | 54.6834 | -54.6834 | -18.5791 | 11.7024 | 0
2019-11-25T21:00:00 | 50.7399 | -50.7399 | -18.5791 | 11.7024 | 0
2019-11-25T22:00:00 | 46.7439 | -46.7439 | -18.5791 | 11.7024 | 0
2019-11-25T23:00:00 | 41.7306 | -41.7306 | -18.5791 | 11.7024 | 0
2019-11-26T00:00:00 | 39.0981 | -39.0981 | -18.5791 | 11.7024 | 0
2019-11-26T01:00:00 | 38.4269 | -38.4269 | -18.5791 | 11.7024 | 0
2019-11-26T02:00:00 | 36.088 | -36.088 | -18.5791 | 11.7024 | 0
2019-11-26T03:00:00 | 35.7839 | -35.7839 | -18.5791 | 11.7024 | 0
2019-11-26T04:00:00 | 35.8573 | -35.8573 | -18.5791 | 11.7024 | 0
2019-11-26T05:00:00 | 37.9864 | -37.9864 | -18.5791 | 11.7024 | 0
2019-11-26T06:00:00 | 45.5378 | -45.5378 | -18.5791 | 11.7024 | 0
2019-11-26T07:00:00 | 54.1695 | -54.1695 | -18.5791 | 11.7024 | 0
2019-11-26T08:00:00 | 55.5854 | -55.5854 | -18.5791 | 11.7024 | 0
2019-11-26T09:00:00 | 55.3651 | -55.3651 | -18.5791 | 11.7024 | 0
2019-11-26T10:00:00 | 55.5854 | -55.5854 | -18.5791 | 11.7024 | 0
2019-11-26T11:00:00 | 54.8093 | -54.8093 | -18.5791 | 11.7024 | 0
2019-11-26T12:00:00 | 53.6136 | -53.6136 | -18.5791 | 11.7024 | 0
2019-11-26T13:00:00 | 53.278 | -53.278 | -18.5791 | 11.7024 | 0
2019-11-26T14:00:00 | 53.6975 | -53.6975 | -18.5791 | 11.7024 | 0
2019-11-26T15:00:00 | 53.0158 | -53.0158 | -18.5791 | 11.7024 | 0
2019-11-26T16:00:00 | 53.1102 | -53.1102 | -18.5791 | 11.7024 | 0
2019-11-26T17:00:00 | 55.3337 | -55.3337 | -18.5791 | 11.7024 | 0
2019-11-26T18:00:00 | 55.3022 | -55.3022 | -18.5791 | 11.7024 | 0
2019-11-26T19:00:00 | 53.6031 | -53.6031 | -18.5791 | 11.7024 | 0
2019-11-26T20:00:00 | 47.9501 | -47.9501 | -18.5791 | 11.7024 | 0
2019-11-26T21:00:00 | 43.7758 | -43.7758 | -18.5791 | 11.7024 | 0
2019-11-26T22:00:00 | 42.4648 | -42.4648 | -18.5791 | 11.7024 | 0
2019-11-26T23:00:00 | 37.7032 | -37.7032 | -18.5791 | 11.7024 | 0
2019-11-27T00:00:00 | 36.088 | -36.088 | -18.5791 | 11.7024 | 0
2019-11-27T01:00:00 | 36.2034 | -36.2034 | -18.5791 | 11.7024 | 0
2019-11-27T02:00:00 | 35.5846 | -35.5846 | -18.5791 | 11.7024 | 0
2019-11-27T03:00:00 | 35.7734 | -35.7734 | -18.5791 | 11.7024 | 0
2019-11-27T04:00:00 | 31.3159 | -31.3159 | -18.5791 | 11.7024 | 0
2019-11-27T05:00:00 | 34.6197 | -34.6197 | -18.5791 | 11.7024 | 0
2019-11-27T06:00:00 | 42.1082 | -42.1082 | -18.5791 | 11.7024 | 0
2019-11-27T07:00:00 | 51.2748 | -51.2748 | -18.5791 | 11.7024 | 0
2019-11-27T08:00:00 | 51.1279 | -51.1279 | -18.5791 | 11.7024 | 0
2019-11-27T09:00:00 | 46.702 | -46.702 | -18.5791 | 11.7024 | 0
2019-11-27T10:00:00 | 44.2058 | -44.2058 | -18.5791 | 11.7024 | 0
2019-11-27T11:00:00 | 44.1953 | -44.1953 | -18.5791 | 11.7024 | 0
2019-11-27T12:00:00 | 44.3946 | -44.3946 | -18.5791 | 11.7024 | 0
2019-11-27T13:00:00 | 44.1324 | -44.1324 | -18.5791 | 11.7024 | 0
2019-11-27T14:00:00 | 43.4402 | -43.4402 | -18.5791 | 11.7024 | 0
2019-11-27T15:00:00 | 43.6499 | -43.6499 | -18.5791 | 11.7024 | 0
2019-11-27T16:00:00 | 43.9646 | -43.9646 | -18.5791 | 11.7024 | 0
2019-11-27T17:00:00 | 46.9956 | -46.9956 | -18.5791 | 11.7024 | 0
2019-11-27T18:00:00 | 43.6185 | -43.6185 | -18.5791 | 11.7024 | 0
2019-11-27T19:00:00 | 39.1296 | -39.1296 | -18.5791 | 11.7024 | 0
2019-11-27T20:00:00 | 41.3111 | -41.3111 | -18.5791 | 11.7024 | 0
2019-11-27T21:00:00 | 40.8182 | -40.8182 | -18.5791 | 11.7024 | 0
2019-11-27T22:00:00 | 40.084 | -40.084 | -18.5791 | 11.7024 | 0
2019-11-27T23:00:00 | 38.28 | -38.28 | -18.5791 | 11.7024 | 0
2019-11-28T00:00:00 | 37.871 | -37.871 | -18.5791 | 11.7024 | 0
2019-11-28T01:00:00 | 36.3293 | -36.3293 | -18.5791 | 11.7024 | 0
2019-11-28T02:00:00 | 35.8678 | -35.8678 | -18.5791 | 11.7024 | 0
2019-11-28T03:00:00 | 36.0671 | -36.0671 | -18.5791 | 11.7024 | 0
2019-11-28T04:00:00 | 37.6822 | -37.6822 | -18.5791 | 11.7024 | 0
2019-11-28T05:00:00 | 40.084 | -40.084 | -18.5791 | 11.7024 | 0
2019-11-28T06:00:00 | 41.1433 | -41.1433 | -18.5791 | 11.7024 | 0
2019-11-28T07:00:00 | 43.0416 | -43.0416 | -18.5791 | 11.7024 | 0
2019-11-28T08:00:00 | 43.3248 | -43.3248 | -18.5791 | 11.7024 | 0
2019-11-28T09:00:00 | 42.9367 | -42.9367 | -18.5791 | 11.7024 | 0
2019-11-28T10:00:00 | 43.0102 | -43.0102 | -18.5791 | 11.7024 | 0
2019-11-28T11:00:00 | 42.7165 | -42.7165 | -18.5791 | 11.7024 | 0
2019-11-28T12:00:00 | 43.5241 | -43.5241 | -18.5791 | 11.7024 | 0
2019-11-28T13:00:00 | 43.2409 | -43.2409 | -18.5791 | 11.7024 | 0
2019-11-28T14:00:00 | 42.6221 | -42.6221 | -18.5791 | 11.7024 | 0
2019-11-28T15:00:00 | 42.255 | -42.255 | -18.5791 | 11.7024 | 0
2019-11-28T16:00:00 | 42.2445 | -42.2445 | -18.5791 | 11.7024 | 0
2019-11-28T17:00:00 | 42.1816 | -42.1816 | -18.5791 | 11.7024 | 0
2019-11-28T18:00:00 | 41.7306 | -41.7306 | -18.5791 | 11.7024 | 0
2019-11-28T19:00:00 | 41.0489 | -41.0489 | -18.5791 | 11.7024 | 0
2019-11-28T20:00:00 | 40.5245 | -40.5245 | -18.5791 | 11.7024 | 0
2019-11-28T21:00:00 | 39.9476 | -39.9476 | -18.5791 | 11.7024 | 0
2019-11-28T22:00:00 | 27.9702 | -27.9702 | -18.5791 | 11.7024 | 0
2019-11-28T23:00:00 | 24.5197 | -24.5197 | -18.5791 | 11.7024 | 0
2019-11-29T00:00:00 | 23.2401 | -23.2401 | -18.5791 | 11.7024 | 0
2019-11-29T01:00:00 | 20.4293 | -20.4293 | -18.5791 | 11.7024 | 0
2019-11-29T02:00:00 | 10.4866 | -10.4866 | -18.5791 | 11.7024 | 0
2019-11-29T03:00:00 | 13.0142 | -13.0142 | -18.5791 | 11.7024 | 0
2019-11-29T04:00:00 | 27.0263 | -27.0263 | -18.5791 | 11.7024 | 0
2019-11-29T05:00:00 | 26.9634 | -26.9634 | -18.5791 | 11.7024 | 0
2019-11-29T06:00:00 | 39.9267 | -39.9267 | -18.5791 | 11.7024 | 0
2019-11-29T07:00:00 | 45.4015 | -45.4015 | -18.5791 | 11.7024 | 0
2019-11-29T08:00:00 | 46.251 | -46.251 | -18.5791 | 11.7024 | 0
2019-11-29T09:00:00 | 42.8948 | -42.8948 | -18.5791 | 11.7024 | 0
2019-11-29T10:00:00 | 42.6116 | -42.6116 | -18.5791 | 11.7024 | 0
2019-11-29T11:00:00 | 42.4753 | -42.4753 | -18.5791 | 11.7024 | 0
2019-11-29T12:00:00 | 41.804 | -41.804 | -18.5791 | 11.7024 | 0
2019-11-29T13:00:00 | 42.4019 | -42.4019 | -18.5791 | 11.7024 | 0
2019-11-29T14:00:00 | 42.6745 | -42.6745 | -18.5791 | 11.7024 | 0
2019-11-29T15:00:00 | 48.0025 | -48.0025 | -18.5791 | 11.7024 | 0
2019-11-29T16:00:00 | 44.1743 | -44.1743 | -18.5791 | 11.7024 | 0
2019-11-29T17:00:00 | 53.4458 | -53.4458 | -18.5791 | 11.7024 | 0
2019-11-29T18:00:00 | 54.7883 | -54.7883 | -18.5791 | 11.7024 | 0
2019-11-29T19:00:00 | 49.6491 | -49.6491 | -18.5791 | 11.7024 | 0
2019-11-29T20:00:00 | 42.4543 | -42.4543 | -18.5791 | 11.7024 | 0
2019-11-29T21:00:00 | 41.5523 | -41.5523 | -18.5791 | 11.7024 | 0
2019-11-29T22:00:00 | 42.4228 | -42.4228 | -18.5791 | 11.7024 | 0
2019-11-29T23:00:00 | 39.3184 | -39.3184 | -18.5791 | 11.7024 | 0
2019-11-30T00:00:00 | 36.1824 | -36.1824 | -18.5791 | 11.7024 | 0
2019-11-30T01:00:00 | 35.8363 | -35.8363 | -18.5791 | 11.7024 | 0
2019-11-30T02:00:00 | 35.8678 | -35.8678 | -18.5791 | 11.7024 | 0
2019-11-30T03:00:00 | 35.2385 | -35.2385 | -18.5791 | 11.7024 | 0
2019-11-30T04:00:00 | 35.2385 | -35.2385 | -18.5791 | 11.7024 | 0
2019-11-30T05:00:00 | 35.9097 | -35.9097 | -18.5791 | 11.7024 | 0
2019-11-30T06:00:00 | 36.4656 | -36.4656 | -18.5791 | 11.7024 | 0
2019-11-30T07:00:00 | 39.0981 | -39.0981 | -18.5791 | 11.7024 | 0
2019-11-30T08:00:00 | 42.4753 | -42.4753 | -18.5791 | 11.7024 | 0
2019-11-30T09:00:00 | 45.6846 | -45.6846 | -18.5791 | 11.7024 | 0
2019-11-30T10:00:00 | 44.2687 | -44.2687 | -18.5791 | 11.7024 | 0
2019-11-30T11:00:00 | 42.9053 | -42.9053 | -18.5791 | 11.7024 | 0
2019-11-30T12:00:00 | 41.6467 | -41.6467 | -18.5791 | 11.7024 | 0
2019-11-30T13:00:00 | 40.8811 | -40.8811 | -18.5791 | 11.7024 | 0
2019-11-30T14:00:00 | 41.2691 | -41.2691 | -18.5791 | 11.7024 | 0
2019-11-30T15:00:00 | 43.2409 | -43.2409 | -18.5791 | 11.7024 | 0
2019-11-30T16:00:00 | 49.2611 | -49.2611 | -18.5791 | 11.7024 | 0
2019-11-30T17:00:00 | 53.6031 | -53.6031 | -18.5791 | 11.7024 | 0
2019-11-30T18:00:00 | 53.8129 | -53.8129 | -18.5791 | 11.7024 | 0
2019-11-30T19:00:00 | 50.5721 | -50.5721 | -18.5791 | 11.7024 | 0
2019-11-30T20:00:00 | 47.7822 | -47.7822 | -18.5791 | 11.7024 | 0
2019-11-30T21:00:00 | 42.6116 | -42.6116 | -18.5791 | 11.7024 | 0
2019-11-30T22:00:00 | 42.1082 | -42.1082 | -18.5791 | 11.7024 | 0
2019-11-30T23:00:00 | 40.2098 | -40.2098 | -18.5791 | 11.7024 | 0
2019-12-01T00:00:00 | 38.5527 | -38.5527 | -18.5791 | 11.7024 | 0
2019-12-01T01:00:00 | 37.0005 | -37.0005 | -18.5791 | 11.7024 | 0
2019-12-01T02:00:00 | 36.151 | -36.151 | -18.5791 | 11.7024 | 0
2019-12-01T03:00:00 | 35.8048 | -35.8048 | -18.5791 | 11.7024 | 0
2019-12-01T04:00:00 | 35.7314 | -35.7314 | -18.5791 | 11.7024 | 0
2019-12-01T05:00:00 | 35.7944 | -35.7944 | -18.5791 | 11.7024 | 0
2019-12-01T06:00:00 | 36.0146 | -36.0146 | -18.5791 | 11.7024 | 0
2019-12-01T07:00:00 | 36.969 | -36.969 | -18.5791 | 11.7024 | 0
2019-12-01T08:00:00 | 38.752 | -38.752 | -18.5791 | 11.7024 | 0
2019-12-01T09:00:00 | 42.297 | -42.297 | -18.5791 | 11.7024 | 0
2019-12-01T10:00:00 | 45.0763 | -45.0763 | -18.5791 | 11.7024 | 0
2019-12-01T11:00:00 | 48.464 | -48.464 | -18.5791 | 11.7024 | 0
2019-12-01T12:00:00 | 48.6213 | -48.6213 | -18.5791 | 11.7024 | 0
2019-12-01T13:00:00 | 46.1146 | -46.1146 | -18.5791 | 11.7024 | 0
2019-12-01T14:00:00 | 45.0029 | -45.0029 | -18.5791 | 11.7024 | 0
2019-12-01T15:00:00 | 45.2966 | -45.2966 | -18.5791 | 11.7024 | 0
2019-12-01T16:00:00 | 48.2437 | -48.2437 | -18.5791 | 11.7024 | 0
2019-12-01T17:00:00 | 51.0336 | -51.0336 | -18.5791 | 11.7024 | 0
2019-12-01T18:00:00 | 53.0787 | -53.0787 | -18.5791 | 11.7024 | 0
2019-12-01T19:00:00 | 50.6665 | -50.6665 | -18.5791 | 11.7024 | 0
2019-12-01T20:00:00 | 43.7443 | -43.7443 | -18.5791 | 11.7024 | 0
2019-12-01T21:00:00 | 42.2445 | -42.2445 | -18.5791 | 11.7024 | 0
2019-12-01T22:00:00 | 39.9686 | -39.9686 | -18.5791 | 11.7024 | 0
2019-12-01T23:00:00 | 37.7976 | -37.7976 | -18.5791 | 11.7024 | 0
2019-12-02T00:00:00 | 35.9097 | -35.9097 | -18.5791 | 11.7024 | 0
2019-12-02T01:00:00 | 36.8537 | -36.8537 | -18.5791 | 11.7024 | 0
2019-12-02T02:00:00 | 35.249 | -35.249 | -18.5791 | 11.7024 | 0
2019-12-02T03:00:00 | 34.2631 | -34.2631 | -18.5791 | 11.7024 | 0
2019-12-02T04:00:00 | 35.249 | -35.249 | -18.5791 | 11.7024 | 0
2019-12-02T05:00:00 | 36.1929 | -36.1929 | -18.5791 | 11.7024 | 0
2019-12-02T06:00:00 | 45.0239 | -45.0239 | -18.5791 | 11.7024 | 0
2019-12-02T07:00:00 | 53.6766 | -53.6766 | -18.5791 | 11.7024 | 0
2019-12-02T08:00:00 | 55.3651 | -55.3651 | -18.5791 | 11.7024 | 0
2019-12-02T09:00:00 | 54.8512 | -54.8512 | -18.5791 | 11.7024 | 0
2019-12-02T10:00:00 | 46.2615 | -46.2615 | -18.5791 | 11.7024 | 0
2019-12-02T11:00:00 | 43.8387 | -43.8387 | -18.5791 | 11.7024 | 0
2019-12-02T12:00:00 | 42.1292 | -42.1292 | -18.5791 | 11.7024 | 0
2019-12-02T13:00:00 | 43.0836 | -43.0836 | -18.5791 | 11.7024 | 0
2019-12-02T14:00:00 | 49.5128 | -49.5128 | -18.5791 | 11.7024 | 0
2019-12-02T15:00:00 | 53.6556 | -53.6556 | -18.5791 | 11.7024 | 0
2019-12-02T16:00:00 | 54.6834 | -54.6834 | -18.5791 | 11.7024 | 0
2019-12-02T17:00:00 | 58.1445 | -58.1445 | -18.5791 | 11.7024 | 0
2019-12-02T18:00:00 | 55.9944 | -55.9944 | -18.5791 | 11.7024 | 0
2019-12-02T19:00:00 | 56.33 | -56.33 | -18.5791 | 11.7024 | 0
2019-12-02T20:00:00 | 55.2078 | -55.2078 | -18.5791 | 11.7024 | 0
2019-12-02T21:00:00 | 49.8589 | -49.8589 | -18.5791 | 11.7024 | 0
2019-12-02T22:00:00 | 45.2022 | -45.2022 | -18.5791 | 11.7024 | 0
2019-12-02T23:00:00 | 40.6818 | -40.6818 | -18.5791 | 11.7024 | 0
2019-12-03T00:00:00 | 40.2728 | -40.2728 | -18.5791 | 11.7024 | 0
2019-12-03T01:00:00 | 39.8008 | -39.8008 | -18.5791 | 11.7024 | 0
2019-12-03T02:00:00 | 39.5491 | -39.5491 | -18.5791 | 11.7024 | 0
2019-12-03T03:00:00 | 38.5003 | -38.5003 | -18.5791 | 11.7024 | 0
2019-12-03T04:00:00 | 39.5386 | -39.5386 | -18.5791 | 11.7024 | 0
2019-12-03T05:00:00 | 43.0207 | -43.0207 | -18.5791 | 11.7024 | 0
2019-12-03T06:00:00 | 55.8791 | -55.8791 | -18.5791 | 11.7024 | 0
2019-12-03T07:00:00 | 68.685 | -68.685 | -18.5791 | 11.7024 | 0
2019-12-03T08:00:00 | 78.3236 | -78.3236 | -18.5791 | 11.7024 | 0
2019-12-03T09:00:00 | 72.5866 | -72.5866 | -18.5791 | 11.7024 | 0
2019-12-03T10:00:00 | 61.5636 | -61.5636 | -18.5791 | 11.7024 | 0
2019-12-03T11:00:00 | 60.326 | -60.326 | -18.5791 | 11.7024 | 0
2019-12-03T12:00:00 | 56.0574 | -56.0574 | -18.5791 | 11.7024 | 0
2019-12-03T13:00:00 | 49.7435 | -49.7435 | -18.5791 | 11.7024 | 0
2019-12-03T14:00:00 | 49.6806 | -49.6806 | -18.5791 | 11.7024 | 0
2019-12-03T15:00:00 | 49.6491 | -49.6491 | -18.5791 | 11.7024 | 0
2019-12-03T16:00:00 | 49.7016 | -49.7016 | -18.5791 | 11.7024 | 0
2019-12-03T17:00:00 | 56.6866 | -56.6866 | -18.5791 | 11.7024 | 0
2019-12-03T18:00:00 | 49.0618 | -49.0618 | -18.5791 | 11.7024 | 0
2019-12-03T19:00:00 | 42.685 | -42.685 | -18.5791 | 11.7024 | 0
2019-12-03T20:00:00 | 41.4474 | -41.4474 | -18.5791 | 11.7024 | 0
2019-12-03T21:00:00 | 40.7762 | -40.7762 | -18.5791 | 11.7024 | 0
2019-12-03T22:00:00 | 39.2659 | -39.2659 | -18.5791 | 11.7024 | 0
2019-12-03T23:00:00 | 36.9795 | -36.9795 | -18.5791 | 11.7024 | 0
2019-12-04T00:00:00 | 34.8295 | -34.8295 | -18.5791 | 11.7024 | 0
2019-12-04T01:00:00 | 34.8295 | -34.8295 | -18.5791 | 11.7024 | 0
2019-12-04T02:00:00 | 35.0812 | -35.0812 | -18.5791 | 11.7024 | 0
2019-12-04T03:00:00 | 35.4378 | -35.4378 | -18.5791 | 11.7024 | 0
2019-12-04T04:00:00 | 36.1824 | -36.1824 | -18.5791 | 11.7024 | 0
2019-12-04T05:00:00 | 37.462 | -37.462 | -18.5791 | 11.7024 | 0
2019-12-04T06:00:00 | 42.8948 | -42.8948 | -18.5791 | 11.7024 | 0
2019-12-04T07:00:00 | 54.1275 | -54.1275 | -18.5791 | 11.7024 | 0
2019-12-04T08:00:00 | 55.5539 | -55.5539 | -18.5791 | 11.7024 | 0
2019-12-04T09:00:00 | 52.1033 | -52.1033 | -18.5791 | 11.7024 | 0
2019-12-04T10:00:00 | 46.7229 | -46.7229 | -18.5791 | 11.7024 | 0
2019-12-04T11:00:00 | 45.3071 | -45.3071 | -18.5791 | 11.7024 | 0
2019-12-04T12:00:00 | 44.0695 | -44.0695 | -18.5791 | 11.7024 | 0
2019-12-04T13:00:00 | 48.4535 | -48.4535 | -18.5791 | 11.7024 | 0
2019-12-04T14:00:00 | 54.4317 | -54.4317 | -18.5791 | 11.7024 | 0
2019-12-04T15:00:00 | 57.7984 | -57.7984 | -18.5791 | 11.7024 | 0
2019-12-04T16:00:00 | 62.2978 | -62.2978 | -18.5791 | 11.7024 | 0
2019-12-04T17:00:00 | 72.167 | -72.167 | -18.5791 | 11.7024 | 0
2019-12-04T18:00:00 | 61.1126 | -61.1126 | -18.5791 | 11.7024 | 0
2019-12-04T19:00:00 | 49.0094 | -49.0094 | -18.5791 | 11.7024 | 0
2019-12-04T20:00:00 | 40.5455 | -40.5455 | -18.5791 | 11.7024 | 0
2019-12-04T21:00:00 | 40.084 | -40.084 | -18.5791 | 11.7024 | 0
2019-12-04T22:00:00 | 40.7343 | -40.7343 | -18.5791 | 11.7024 | 0
2019-12-04T23:00:00 | 37.5249 | -37.5249 | -18.5791 | 11.7024 | 0
2019-12-05T00:00:00 | 36.0461 | -36.0461 | -18.5791 | 11.7024 | 0
2019-12-05T01:00:00 | 35.5951 | -35.5951 | -18.5791 | 11.7024 | 0
2019-12-05T02:00:00 | 35.7314 | -35.7314 | -18.5791 | 11.7024 | 0
2019-12-05T03:00:00 | 35.6161 | -35.6161 | -18.5791 | 11.7024 | 0
2019-12-05T04:00:00 | 35.4168 | -35.4168 | -18.5791 | 11.7024 | 0
2019-12-05T05:00:00 | 35.8783 | -35.8783 | -18.5791 | 11.7024 | 0
2019-12-05T06:00:00 | 37.0739 | -37.0739 | -18.5791 | 11.7024 | 0
2019-12-05T07:00:00 | 48.7786 | -48.7786 | -18.5791 | 11.7024 | 0
2019-12-05T08:00:00 | 54.8512 | -54.8512 | -18.5791 | 11.7024 | 0
2019-12-05T09:00:00 | 50.5616 | -50.5616 | -18.5791 | 11.7024 | 0
2019-12-05T10:00:00 | 41.4474 | -41.4474 | -18.5791 | 11.7024 | 0
2019-12-05T11:00:00 | 40.9755 | -40.9755 | -18.5791 | 11.7024 | 0
2019-12-05T12:00:00 | 40.7133 | -40.7133 | -18.5791 | 11.7024 | 0
2019-12-05T13:00:00 | 40.6189 | -40.6189 | -18.5791 | 11.7024 | 0
2019-12-05T14:00:00 | 40.472 | -40.472 | -18.5791 | 11.7024 | 0
2019-12-05T15:00:00 | 41.5104 | -41.5104 | -18.5791 | 11.7024 | 0
2019-12-05T16:00:00 | 42.4123 | -42.4123 | -18.5791 | 11.7024 | 0
2019-12-05T17:00:00 | 42.6221 | -42.6221 | -18.5791 | 11.7024 | 0
2019-12-05T18:00:00 | 40.5035 | -40.5035 | -18.5791 | 11.7024 | 0
2019-12-05T19:00:00 | 38.1332 | -38.1332 | -18.5791 | 11.7024 | 0
2019-12-05T20:00:00 | 36.13 | -36.13 | -18.5791 | 11.7024 | 0
2019-12-05T21:00:00 | 34.7141 | -34.7141 | -18.5791 | 11.7024 | 0
2019-12-05T22:00:00 | 32.5116 | -32.5116 | -18.5791 | 11.7024 | 0
2019-12-05T23:00:00 | 24.2784 | -24.2784 | -18.5791 | 11.7024 | 0
2019-12-06T00:00:00 | 24.5302 | -24.5302 | -18.5791 | 11.7024 | 0
2019-12-06T01:00:00 | 24.3728 | -24.3728 | -18.5791 | 11.7024 | 0
2019-12-06T02:00:00 | 17.8073 | -17.8073 | -18.5791 | 11.7024 | 0
2019-12-06T03:00:00 | 12.3849 | -12.3849 | -18.5791 | 11.7024 | 0
2019-12-06T04:00:00 | 18.1953 | -18.1953 | -18.5791 | 11.7024 | 0
2019-12-06T05:00:00 | 24.5092 | -24.5092 | -18.5791 | 11.7024 | 0
2019-12-06T06:00:00 | 30.2881 | -30.2881 | -18.5791 | 11.7024 | 0
2019-12-06T07:00:00 | 38.8779 | -38.8779 | -18.5791 | 11.7024 | 0
2019-12-06T08:00:00 | 40.3357 | -40.3357 | -18.5791 | 11.7024 | 0
2019-12-06T09:00:00 | 37.9339 | -37.9339 | -18.5791 | 11.7024 | 0
2019-12-06T10:00:00 | 38.9408 | -38.9408 | -18.5791 | 11.7024 | 0
2019-12-06T11:00:00 | 38.9198 | -38.9198 | -18.5791 | 11.7024 | 0
2019-12-06T12:00:00 | 37.011 | -37.011 | -18.5791 | 11.7024 | 0
2019-12-06T13:00:00 | 37.7556 | -37.7556 | -18.5791 | 11.7024 | 0
2019-12-06T14:00:00 | 37.5564 | -37.5564 | -18.5791 | 11.7024 | 0
2019-12-06T15:00:00 | 35.207 | -35.207 | -18.5791 | 11.7024 | 0
2019-12-06T16:00:00 | 39.4442 | -39.4442 | -18.5791 | 11.7024 | 0
2019-12-06T17:00:00 | 40.1469 | -40.1469 | -18.5791 | 11.7024 | 0
2019-12-06T18:00:00 | 37.7661 | -37.7661 | -18.5791 | 11.7024 | 0
2019-12-06T19:00:00 | 37.1159 | -37.1159 | -18.5791 | 11.7024 | 0
2019-12-06T20:00:00 | 34.9343 | -34.9343 | -18.5791 | 11.7024 | 0
2019-12-06T21:00:00 | 35.249 | -35.249 | -18.5791 | 11.7024 | 0
2019-12-06T22:00:00 | 33.5604 | -33.5604 | -18.5791 | 11.7024 | 0
2019-12-06T23:00:00 | 15.007 | -15.007 | -18.5791 | 11.7024 | 0
2019-12-07T00:00:00 | 13.3813 | -13.3813 | -18.5791 | 11.7024 | 0
2019-12-07T01:00:00 | 2.4842 | -2.4842 | -18.5791 | 11.7024 | 0
2019-12-07T02:00:00 | -1.8159 | 1.8159 | -18.5791 | 11.7024 | 0
2019-12-07T03:00:00 | -4.6897 | 4.6897 | -18.5791 | 11.7024 | 0
2019-12-07T04:00:00 | -4.7211 | 4.7211 | -18.5791 | 11.7024 | 0
2019-12-07T05:00:00 | -1.8054 | 1.8054 | -18.5791 | 11.7024 | 0
2019-12-07T06:00:00 | 12.0703 | -12.0703 | -18.5791 | 11.7024 | 0
2019-12-07T07:00:00 | 26.1243 | -26.1243 | -18.5791 | 11.7024 | 0
2019-12-07T08:00:00 | 27.7815 | -27.7815 | -18.5791 | 11.7024 | 0
2019-12-07T09:00:00 | 35.9412 | -35.9412 | -18.5791 | 11.7024 | 0
2019-12-07T10:00:00 | 34.6197 | -34.6197 | -18.5791 | 11.7024 | 0
2019-12-07T11:00:00 | 36.4027 | -36.4027 | -18.5791 | 11.7024 | 0
2019-12-07T12:00:00 | 34.8399 | -34.8399 | -18.5791 | 11.7024 | 0
2019-12-07T13:00:00 | 32.8053 | -32.8053 | -18.5791 | 11.7024 | 0
2019-12-07T14:00:00 | 35.2175 | -35.2175 | -18.5791 | 11.7024 | 0
2019-12-07T15:00:00 | 38.0073 | -38.0073 | -18.5791 | 11.7024 | 0
2019-12-07T16:00:00 | 39.0666 | -39.0666 | -18.5791 | 11.7024 | 0
2019-12-07T17:00:00 | 41.4265 | -41.4265 | -18.5791 | 11.7024 | 0
2019-12-07T18:00:00 | 42.8843 | -42.8843 | -18.5791 | 11.7024 | 0
2019-12-07T19:00:00 | 40.042 | -40.042 | -18.5791 | 11.7024 | 0
2019-12-07T20:00:00 | 35.0078 | -35.0078 | -18.5791 | 11.7024 | 0
2019-12-07T21:00:00 | 34.8819 | -34.8819 | -18.5791 | 11.7024 | 0
2019-12-07T22:00:00 | 34.368 | -34.368 | -18.5791 | 11.7024 | 0
2019-12-07T23:00:00 | 31.6621 | -31.6621 | -18.5791 | 11.7024 | 0
2019-12-08T00:00:00 | 25.0231 | -25.0231 | -18.5791 | 11.7024 | 0
2019-12-08T01:00:00 | 16.7585 | -16.7585 | -18.5791 | 11.7024 | 0
2019-12-08T02:00:00 | -1.774 | 1.774 | -18.5791 | 11.7024 | 0
2019-12-08T03:00:00 | -4.7526 | 4.7526 | -18.5791 | 11.7024 | 0
2019-12-08T04:00:00 | -14.6324 | 14.6324 | -18.5791 | 11.7024 | 0
2019-12-08T05:00:00 | -17.6634 | 17.6634 | -18.5791 | 11.7024 | 0
2019-12-08T06:00:00 | -17.6739 | 17.6739 | -18.5791 | 11.7024 | 0
2019-12-08T07:00:00 | -17.6529 | 17.6529 | -18.5791 | 11.7024 | 0
2019-12-08T08:00:00 | -15.9224 | 15.9224 | -18.5791 | 11.7024 | 0
2019-12-08T09:00:00 | -14.6114 | 14.6114 | -18.5791 | 11.7024 | 0
2019-12-08T10:00:00 | -13.4157 | 13.4157 | -18.5791 | 11.7024 | 0
2019-12-08T11:00:00 | -11.2762 | 11.2762 | -18.5791 | 11.7024 | 0
2019-12-08T12:00:00 | -9.0842 | 9.0842 | -18.5791 | 11.7024 | 0
2019-12-08T13:00:00 | -3.987 | 3.987 | -18.5791 | 11.7024 | 0
2019-12-08T14:00:00 | -1.9628 | 1.9628 | -18.5791 | 11.7024 | 0
2019-12-08T15:00:00 | -1.5118 | 1.5118 | -18.5791 | 11.7024 | 0
2019-12-08T16:00:00 | 2.4527 | -2.4527 | -18.5791 | 11.7024 | 0
2019-12-08T17:00:00 | 14.0945 | -14.0945 | -18.5791 | 11.7024 | 0
2019-12-08T18:00:00 | 12.8045 | -12.8045 | -18.5791 | 11.7024 | 0
2019-12-08T19:00:00 | 10.7908 | -10.7908 | -18.5791 | 11.7024 | 0
2019-12-08T20:00:00 | -1.4174 | 1.4174 | -18.5791 | 11.7024 | 0
2019-12-08T21:00:00 | -1.8054 | 1.8054 | -18.5791 | 11.7024 | 0
2019-12-08T22:00:00 | -1.3649 | 1.3649 | -18.5791 | 11.7024 | 0
2019-12-08T23:00:00 | -9.0317 | 9.0317 | -18.5791 | 11.7024 | 0
2019-12-09T00:00:00 | -13.5206 | 13.5206 | -18.5791 | 11.7024 | 0
2019-12-09T01:00:00 | -17.7159 | 17.7159 | -18.5791 | 11.7024 | 0
2019-12-09T02:00:00 | -18.7542 | 18.7542 | -18.5791 | 11.7024 | 0
2019-12-09T03:00:00 | -17.6005 | 17.6005 | -18.5791 | 11.7024 | 0
2019-12-09T04:00:00 | -15.2617 | 15.2617 | -18.5791 | 11.7024 | 0
2019-12-09T05:00:00 | -8.0144 | 8.0144 | -18.5791 | 11.7024 | 0
2019-12-09T06:00:00 | 26.6802 | -26.6802 | -18.5791 | 11.7024 | 0
2019-12-09T07:00:00 | 38.5737 | -38.5737 | -18.5791 | 11.7024 | 0
2019-12-09T08:00:00 | 40.063 | -40.063 | -18.5791 | 11.7024 | 0
2019-12-09T09:00:00 | 39.8323 | -39.8323 | -18.5791 | 11.7024 | 0
2019-12-09T10:00:00 | 39.633 | -39.633 | -18.5791 | 11.7024 | 0
2019-12-09T11:00:00 | 39.7903 | -39.7903 | -18.5791 | 11.7024 | 0
2019-12-09T12:00:00 | 39.9791 | -39.9791 | -18.5791 | 11.7024 | 0
2019-12-09T13:00:00 | 40.0001 | -40.0001 | -18.5791 | 11.7024 | 0
2019-12-09T14:00:00 | 40.042 | -40.042 | -18.5791 | 11.7024 | 0
2019-12-09T15:00:00 | 39.633 | -39.633 | -18.5791 | 11.7024 | 0
2019-12-09T16:00:00 | 40.2518 | -40.2518 | -18.5791 | 11.7024 | 0
2019-12-09T17:00:00 | 40.7867 | -40.7867 | -18.5791 | 11.7024 | 0
2019-12-09T18:00:00 | 39.2554 | -39.2554 | -18.5791 | 11.7024 | 0
2019-12-09T19:00:00 | 37.9234 | -37.9234 | -18.5791 | 11.7024 | 0
2019-12-09T20:00:00 | 28.6415 | -28.6415 | -18.5791 | 11.7024 | 0
2019-12-09T21:00:00 | 25.2748 | -25.2748 | -18.5791 | 11.7024 | 0
2019-12-09T22:00:00 | 24.6665 | -24.6665 | -18.5791 | 11.7024 | 0
2019-12-09T23:00:00 | 12.8884 | -12.8884 | -18.5791 | 11.7024 | 0
2019-12-10T00:00:00 | 25.4112 | -25.4112 | -18.5791 | 11.7024 | 0
2019-12-10T01:00:00 | 25.1175 | -25.1175 | -18.5791 | 11.7024 | 0
2019-12-10T02:00:00 | 30.1727 | -30.1727 | -18.5791 | 11.7024 | 0
2019-12-10T03:00:00 | 31.1062 | -31.1062 | -18.5791 | 11.7024 | 0
2019-12-10T04:00:00 | 31.1691 | -31.1691 | -18.5791 | 11.7024 | 0
2019-12-10T05:00:00 | 35.3643 | -35.3643 | -18.5791 | 11.7024 | 0
2019-12-10T06:00:00 | 46.4817 | -46.4817 | -18.5791 | 11.7024 | 0
2019-12-10T07:00:00 | 53.8129 | -53.8129 | -18.5791 | 11.7024 | 0
2019-12-10T08:00:00 | 57.253 | -57.253 | -18.5791 | 11.7024 | 0
2019-12-10T09:00:00 | 55.7322 | -55.7322 | -18.5791 | 11.7024 | 0
2019-12-10T10:00:00 | 51.6104 | -51.6104 | -18.5791 | 11.7024 | 0
2019-12-10T11:00:00 | 50.4567 | -50.4567 | -18.5791 | 11.7024 | 0
2019-12-10T12:00:00 | 47.7718 | -47.7718 | -18.5791 | 11.7024 | 0
2019-12-10T13:00:00 | 47.4047 | -47.4047 | -18.5791 | 11.7024 | 0
2019-12-10T14:00:00 | 47.2369 | -47.2369 | -18.5791 | 11.7024 | 0
2019-12-10T15:00:00 | 46.5971 | -46.5971 | -18.5791 | 11.7024 | 0
2019-12-10T16:00:00 | 45.7476 | -45.7476 | -18.5791 | 11.7024 | 0
2019-12-10T17:00:00 | 47.6354 | -47.6354 | -18.5791 | 11.7024 | 0
2019-12-10T18:00:00 | 36.7907 | -36.7907 | -18.5791 | 11.7024 | 0
2019-12-10T19:00:00 | 36.1929 | -36.1929 | -18.5791 | 11.7024 | 0
2019-12-10T20:00:00 | 35.0602 | -35.0602 | -18.5791 | 11.7024 | 0
2019-12-10T21:00:00 | 32.7528 | -32.7528 | -18.5791 | 11.7024 | 0
2019-12-10T22:00:00 | 29.3547 | -29.3547 | -18.5791 | 11.7024 | 0
2019-12-10T23:00:00 | 23.1143 | -23.1143 | -18.5791 | 11.7024 | 0
2019-12-11T00:00:00 | 16.8424 | -16.8424 | -18.5791 | 11.7024 | 0
2019-12-11T01:00:00 | 0.63829 | -0.63829 | -18.5791 | 11.7024 | 0
2019-12-11T02:00:00 | -1.7845 | 1.7845 | -18.5791 | 11.7024 | 0
2019-12-11T03:00:00 | -1.5223 | 1.5223 | -18.5791 | 11.7024 | 0
2019-12-11T04:00:00 | 19.6951 | -19.6951 | -18.5791 | 11.7024 | 0
2019-12-11T05:00:00 | 25.3063 | -25.3063 | -18.5791 | 11.7024 | 0
2019-12-11T06:00:00 | 32.0082 | -32.0082 | -18.5791 | 11.7024 | 0
2019-12-11T07:00:00 | 37.892 | -37.892 | -18.5791 | 11.7024 | 0
2019-12-11T08:00:00 | 41.0699 | -41.0699 | -18.5791 | 11.7024 | 0
2019-12-11T09:00:00 | 42.0662 | -42.0662 | -18.5791 | 11.7024 | 0
2019-12-11T10:00:00 | 44.4261 | -44.4261 | -18.5791 | 11.7024 | 0
2019-12-11T11:00:00 | 47.6354 | -47.6354 | -18.5791 | 11.7024 | 0
2019-12-11T12:00:00 | 50.184 | -50.184 | -18.5791 | 11.7024 | 0
2019-12-11T13:00:00 | 52.4704 | -52.4704 | -18.5791 | 11.7024 | 0
2019-12-11T14:00:00 | 51.9146 | -51.9146 | -18.5791 | 11.7024 | 0
2019-12-11T15:00:00 | 52.439 | -52.439 | -18.5791 | 11.7024 | 0
2019-12-11T16:00:00 | 53.5612 | -53.5612 | -18.5791 | 11.7024 | 0
2019-12-11T17:00:00 | 61.2909 | -61.2909 | -18.5791 | 11.7024 | 0
2019-12-11T18:00:00 | 57.232 | -57.232 | -18.5791 | 11.7024 | 0
2019-12-11T19:00:00 | 54.1905 | -54.1905 | -18.5791 | 11.7024 | 0
2019-12-11T20:00:00 | 47.6459 | -47.6459 | -18.5791 | 11.7024 | 0
2019-12-11T21:00:00 | 45.0029 | -45.0029 | -18.5791 | 11.7024 | 0
2019-12-11T22:00:00 | 37.5878 | -37.5878 | -18.5791 | 11.7024 | 0
2019-12-11T23:00:00 | 37.1054 | -37.1054 | -18.5791 | 11.7024 | 0
2019-12-12T00:00:00 | 36.9271 | -36.9271 | -18.5791 | 11.7024 | 0
2019-12-12T01:00:00 | 35.7 | -35.7 | -18.5791 | 11.7024 | 0
2019-12-12T02:00:00 | 34.8504 | -34.8504 | -18.5791 | 11.7024 | 0
2019-12-12T03:00:00 | 34.4624 | -34.4624 | -18.5791 | 11.7024 | 0
2019-12-12T04:00:00 | 35.0182 | -35.0182 | -18.5791 | 11.7024 | 0
2019-12-12T05:00:00 | 36.9061 | -36.9061 | -18.5791 | 11.7024 | 0
2019-12-12T06:00:00 | 49.5128 | -49.5128 | -18.5791 | 11.7024 | 0
2019-12-12T07:00:00 | 58.5745 | -58.5745 | -18.5791 | 11.7024 | 0
2019-12-12T08:00:00 | 62.7278 | -62.7278 | -18.5791 | 11.7024 | 0
2019-12-12T09:00:00 | 61.1546 | -61.1546 | -18.5791 | 11.7024 | 0
2019-12-12T10:00:00 | 54.7568 | -54.7568 | -18.5791 | 11.7024 | 0
2019-12-12T11:00:00 | 50.2365 | -50.2365 | -18.5791 | 11.7024 | 0
2019-12-12T12:00:00 | 49.5128 | -49.5128 | -18.5791 | 11.7024 | 0
2019-12-12T13:00:00 | 47.4256 | -47.4256 | -18.5791 | 11.7024 | 0
2019-12-12T14:00:00 | 47.6144 | -47.6144 | -18.5791 | 11.7024 | 0
2019-12-12T15:00:00 | 49.3869 | -49.3869 | -18.5791 | 11.7024 | 0
2019-12-12T16:00:00 | 48.2123 | -48.2123 | -18.5791 | 11.7024 | 0
2019-12-12T17:00:00 | 52.7956 | -52.7956 | -18.5791 | 11.7024 | 0
2019-12-12T18:00:00 | 47.4676 | -47.4676 | -18.5791 | 11.7024 | 0
2019-12-12T19:00:00 | 40.4511 | -40.4511 | -18.5791 | 11.7024 | 0
2019-12-12T20:00:00 | 38.4793 | -38.4793 | -18.5791 | 11.7024 | 0
2019-12-12T21:00:00 | 36.0146 | -36.0146 | -18.5791 | 11.7024 | 0
2019-12-12T22:00:00 | 34.9029 | -34.9029 | -18.5791 | 11.7024 | 0
2019-12-12T23:00:00 | 34.0638 | -34.0638 | -18.5791 | 11.7024 | 0
2019-12-13T00:00:00 | 28.3898 | -28.3898 | -18.5791 | 11.7024 | 0
2019-12-13T01:00:00 | 27.9283 | -27.9283 | -18.5791 | 11.7024 | 0
2019-12-13T02:00:00 | 22.6003 | -22.6003 | -18.5791 | 11.7024 | 0
2019-12-13T03:00:00 | 9.9412 | -9.9412 | -18.5791 | 11.7024 | 0
2019-12-13T04:00:00 | 15.1643 | -15.1643 | -18.5791 | 11.7024 | 0
2019-12-13T05:00:00 | 24.3938 | -24.3938 | -18.5791 | 11.7024 | 0
2019-12-13T06:00:00 | 32.5535 | -32.5535 | -18.5791 | 11.7024 | 0
2019-12-13T07:00:00 | 39.654 | -39.654 | -18.5791 | 11.7024 | 0
2019-12-13T08:00:00 | 43.157 | -43.157 | -18.5791 | 11.7024 | 0
2019-12-13T09:00:00 | 39.7693 | -39.7693 | -18.5791 | 11.7024 | 0
2019-12-13T10:00:00 | 38.9303 | -38.9303 | -18.5791 | 11.7024 | 0
2019-12-13T11:00:00 | 38.5108 | -38.5108 | -18.5791 | 11.7024 | 0
2019-12-13T12:00:00 | 38.6366 | -38.6366 | -18.5791 | 11.7024 | 0
2019-12-13T13:00:00 | 38.5527 | -38.5527 | -18.5791 | 11.7024 | 0
2019-12-13T14:00:00 | 38.0598 | -38.0598 | -18.5791 | 11.7024 | 0
2019-12-13T15:00:00 | 38.6471 | -38.6471 | -18.5791 | 11.7024 | 0
2019-12-13T16:00:00 | 39.2869 | -39.2869 | -18.5791 | 11.7024 | 0
2019-12-13T17:00:00 | 39.8008 | -39.8008 | -18.5791 | 11.7024 | 0
2019-12-13T18:00:00 | 42.0138 | -42.0138 | -18.5791 | 11.7024 | 0
2019-12-13T19:00:00 | 38.5108 | -38.5108 | -18.5791 | 11.7024 | 0
2019-12-13T20:00:00 | 38.6471 | -38.6471 | -18.5791 | 11.7024 | 0
2019-12-13T21:00:00 | 36.4132 | -36.4132 | -18.5791 | 11.7024 | 0
2019-12-13T22:00:00 | 34.8714 | -34.8714 | -18.5791 | 11.7024 | 0
2019-12-13T23:00:00 | 33.7387 | -33.7387 | -18.5791 | 11.7024 | 0
2019-12-14T00:00:00 | 34.1897 | -34.1897 | -18.5791 | 11.7024 | 0
2019-12-14T01:00:00 | 32.3333 | -32.3333 | -18.5791 | 11.7024 | 0
2019-12-14T02:00:00 | 31.5047 | -31.5047 | -18.5791 | 11.7024 | 0
2019-12-14T03:00:00 | 24.8658 | -24.8658 | -18.5791 | 11.7024 | 0
2019-12-14T04:00:00 | 21.111 | -21.111 | -18.5791 | 11.7024 | 0
2019-12-14T05:00:00 | 19.1812 | -19.1812 | -18.5791 | 11.7024 | 0
2019-12-14T06:00:00 | 21.4571 | -21.4571 | -18.5791 | 11.7024 | 0
2019-12-14T07:00:00 | 27.6451 | -27.6451 | -18.5791 | 11.7024 | 0
2019-12-14T08:00:00 | 33.9799 | -33.9799 | -18.5791 | 11.7024 | 0
2019-12-14T09:00:00 | 35.1021 | -35.1021 | -18.5791 | 11.7024 | 0
2019-12-14T10:00:00 | 35.1441 | -35.1441 | -18.5791 | 11.7024 | 0
2019-12-14T11:00:00 | 34.8924 | -34.8924 | -18.5791 | 11.7024 | 0
2019-12-14T12:00:00 | 35.3329 | -35.3329 | -18.5791 | 11.7024 | 0
2019-12-14T13:00:00 | 35.3434 | -35.3434 | -18.5791 | 11.7024 | 0
2019-12-14T14:00:00 | 35.3958 | -35.3958 | -18.5791 | 11.7024 | 0
2019-12-14T15:00:00 | 35.8992 | -35.8992 | -18.5791 | 11.7024 | 0
2019-12-14T16:00:00 | 36.2453 | -36.2453 | -18.5791 | 11.7024 | 0
2019-12-14T17:00:00 | 36.56 | -36.56 | -18.5791 | 11.7024 | 0
2019-12-14T18:00:00 | 35.637 | -35.637 | -18.5791 | 11.7024 | 0
2019-12-14T19:00:00 | 34.756 | -34.756 | -18.5791 | 11.7024 | 0
2019-12-14T20:00:00 | 33.6967 | -33.6967 | -18.5791 | 11.7024 | 0
2019-12-14T21:00:00 | 14.5245 | -14.5245 | -18.5791 | 11.7024 | 0
2019-12-14T22:00:00 | 17.157 | -17.157 | -18.5791 | 11.7024 | 0
2019-12-14T23:00:00 | 2.7254 | -2.7254 | -18.5791 | 11.7024 | 0
2019-12-15T00:00:00 | -1.5432 | 1.5432 | -18.5791 | 11.7024 | 0
2019-12-15T01:00:00 | -0.28466 | 0.28466 | -18.5791 | 11.7024 | 0
2019-12-15T02:00:00 | 0.53341 | -0.53341 | -18.5791 | 11.7024 | 0
2019-12-15T03:00:00 | 2.2115 | -2.2115 | -18.5791 | 11.7024 | 0
2019-12-15T04:00:00 | 0.42853 | -0.42853 | -18.5791 | 11.7024 | 0
2019-12-15T05:00:00 | 14.5874 | -14.5874 | -18.5791 | 11.7024 | 0
2019-12-15T06:00:00 | 26.3761 | -26.3761 | -18.5791 | 11.7024 | 0
2019-12-15T07:00:00 | 30.1832 | -30.1832 | -18.5791 | 11.7024 | 0
2019-12-15T08:00:00 | 28.6415 | -28.6415 | -18.5791 | 11.7024 | 0
2019-12-15T09:00:00 | 33.1933 | -33.1933 | -18.5791 | 11.7024 | 0
2019-12-15T10:00:00 | 29.6379 | -29.6379 | -18.5791 | 11.7024 | 0
2019-12-15T11:00:00 | 24.3519 | -24.3519 | -18.5791 | 11.7024 | 0
2019-12-15T12:00:00 | 18.7722 | -18.7722 | -18.5791 | 11.7024 | 0
2019-12-15T13:00:00 | 8.5883 | -8.5883 | -18.5791 | 11.7024 | 0
2019-12-15T14:00:00 | 8.6197 | -8.6197 | -18.5791 | 11.7024 | 0
2019-12-15T15:00:00 | 19.9573 | -19.9573 | -18.5791 | 11.7024 | 0
2019-12-15T16:00:00 | 26.6278 | -26.6278 | -18.5791 | 11.7024 | 0
2019-12-15T17:00:00 | 33.2667 | -33.2667 | -18.5791 | 11.7024 | 0
2019-12-15T18:00:00 | 31.0118 | -31.0118 | -18.5791 | 11.7024 | 0
2019-12-15T19:00:00 | 35.4902 | -35.4902 | -18.5791 | 11.7024 | 0
2019-12-15T20:00:00 | 34.0848 | -34.0848 | -18.5791 | 11.7024 | 0
2019-12-15T21:00:00 | 28.6415 | -28.6415 | -18.5791 | 11.7024 | 0
2019-12-15T22:00:00 | 32.5221 | -32.5221 | -18.5791 | 11.7024 | 0
2019-12-15T23:00:00 | 29.4071 | -29.4071 | -18.5791 | 11.7024 | 0
2019-12-16T00:00:00 | 29.0191 | -29.0191 | -18.5791 | 11.7024 | 0
2019-12-16T01:00:00 | 29.7742 | -29.7742 | -18.5791 | 11.7024 | 0
2019-12-16T02:00:00 | 30.5398 | -30.5398 | -18.5791 | 11.7024 | 0
2019-12-16T03:00:00 | 29.0505 | -29.0505 | -18.5791 | 11.7024 | 0
2019-12-16T04:00:00 | 28.7359 | -28.7359 | -18.5791 | 11.7024 | 0
2019-12-16T05:00:00 | 31.4418 | -31.4418 | -18.5791 | 11.7024 | 0
2019-12-16T06:00:00 | 38.8883 | -38.8883 | -18.5791 | 11.7024 | 0
2019-12-16T07:00:00 | 50.5721 | -50.5721 | -18.5791 | 11.7024 | 0
2019-12-16T08:00:00 | 44.7197 | -44.7197 | -18.5791 | 11.7024 | 0
2019-12-16T09:00:00 | 42.1711 | -42.1711 | -18.5791 | 11.7024 | 0
2019-12-16T10:00:00 | 41.3321 | -41.3321 | -18.5791 | 11.7024 | 0
2019-12-16T11:00:00 | 40.944 | -40.944 | -18.5791 | 11.7024 | 0
2019-12-16T12:00:00 | 41.2272 | -41.2272 | -18.5791 | 11.7024 | 0
2019-12-16T13:00:00 | 41.4055 | -41.4055 | -18.5791 | 11.7024 | 0
2019-12-16T14:00:00 | 41.5523 | -41.5523 | -18.5791 | 11.7024 | 0
2019-12-16T15:00:00 | 46.5866 | -46.5866 | -18.5791 | 11.7024 | 0
2019-12-16T16:00:00 | 46.6495 | -46.6495 | -18.5791 | 11.7024 | 0
2019-12-16T17:00:00 | 52.3236 | -52.3236 | -18.5791 | 11.7024 | 0
2019-12-16T18:00:00 | 51.3062 | -51.3062 | -18.5791 | 11.7024 | 0
2019-12-16T19:00:00 | 46.5551 | -46.5551 | -18.5791 | 11.7024 | 0
2019-12-16T20:00:00 | 42.3494 | -42.3494 | -18.5791 | 11.7024 | 0
2019-12-16T21:00:00 | 40.1784 | -40.1784 | -18.5791 | 11.7024 | 0
2019-12-16T22:00:00 | 38.0598 | -38.0598 | -18.5791 | 11.7024 | 0
2019-12-16T23:00:00 | 35.8783 | -35.8783 | -18.5791 | 11.7024 | 0
2019-12-17T00:00:00 | 32.4277 | -32.4277 | -18.5791 | 11.7024 | 0
2019-12-17T01:00:00 | 34.4833 | -34.4833 | -18.5791 | 11.7024 | 0
2019-12-17T02:00:00 | 34.4729 | -34.4729 | -18.5791 | 11.7024 | 0
2019-12-17T03:00:00 | 34.756 | -34.756 | -18.5791 | 11.7024 | 0
2019-12-17T04:00:00 | 35.9412 | -35.9412 | -18.5791 | 11.7024 | 0
2019-12-17T05:00:00 | 30.9174 | -30.9174 | -18.5791 | 11.7024 | 0
2019-12-17T06:00:00 | 35.6056 | -35.6056 | -18.5791 | 11.7024 | 0
2019-12-17T07:00:00 | 44.447 | -44.447 | -18.5791 | 11.7024 | 0
2019-12-17T08:00:00 | 50.0372 | -50.0372 | -18.5791 | 11.7024 | 0
2019-12-17T09:00:00 | 42.5382 | -42.5382 | -18.5791 | 11.7024 | 0
2019-12-17T10:00:00 | 40.2308 | -40.2308 | -18.5791 | 11.7024 | 0
2019-12-17T11:00:00 | 38.2171 | -38.2171 | -18.5791 | 11.7024 | 0
2019-12-17T12:00:00 | 38.8988 | -38.8988 | -18.5791 | 11.7024 | 0
2019-12-17T13:00:00 | 39.0771 | -39.0771 | -18.5791 | 11.7024 | 0
2019-12-17T14:00:00 | 39.654 | -39.654 | -18.5791 | 11.7024 | 0
2019-12-17T15:00:00 | 42.7165 | -42.7165 | -18.5791 | 11.7024 | 0
2019-12-17T16:00:00 | 42.7689 | -42.7689 | -18.5791 | 11.7024 | 0
2019-12-17T17:00:00 | 43.0416 | -43.0416 | -18.5791 | 11.7024 | 0
2019-12-17T18:00:00 | 38.8044 | -38.8044 | -18.5791 | 11.7024 | 0
2019-12-17T19:00:00 | 36.6544 | -36.6544 | -18.5791 | 11.7024 | 0
2019-12-17T20:00:00 | 33.9904 | -33.9904 | -18.5791 | 11.7024 | 0
2019-12-17T21:00:00 | 33.1409 | -33.1409 | -18.5791 | 11.7024 | 0
2019-12-17T22:00:00 | 31.5781 | -31.5781 | -18.5791 | 11.7024 | 0
2019-12-17T23:00:00 | 29.6903 | -29.6903 | -18.5791 | 11.7024 | 0
2019-12-18T00:00:00 | 33.7072 | -33.7072 | -18.5791 | 11.7024 | 0
2019-12-18T01:00:00 | 24.7504 | -24.7504 | -18.5791 | 11.7024 | 0
2019-12-18T02:00:00 | 25.7573 | -25.7573 | -18.5791 | 11.7024 | 0
2019-12-18T03:00:00 | 25.4321 | -25.4321 | -18.5791 | 11.7024 | 0
2019-12-18T04:00:00 | 27.8968 | -27.8968 | -18.5791 | 11.7024 | 0
2019-12-18T05:00:00 | 29.7847 | -29.7847 | -18.5791 | 11.7024 | 0
2019-12-18T06:00:00 | 36.0775 | -36.0775 | -18.5791 | 11.7024 | 0
2019-12-18T07:00:00 | 42.2236 | -42.2236 | -18.5791 | 11.7024 | 0
2019-12-18T08:00:00 | 47.8871 | -47.8871 | -18.5791 | 11.7024 | 0
2019-12-18T09:00:00 | 41.3216 | -41.3216 | -18.5791 | 11.7024 | 0
2019-12-18T10:00:00 | 40.7343 | -40.7343 | -18.5791 | 11.7024 | 0
2019-12-18T11:00:00 | 40.2623 | -40.2623 | -18.5791 | 11.7024 | 0
2019-12-18T12:00:00 | 39.9476 | -39.9476 | -18.5791 | 11.7024 | 0
2019-12-18T13:00:00 | 39.8637 | -39.8637 | -18.5791 | 11.7024 | 0
2019-12-18T14:00:00 | 47.1005 | -47.1005 | -18.5791 | 11.7024 | 0
2019-12-18T15:00:00 | 47.153 | -47.153 | -18.5791 | 11.7024 | 0
2019-12-18T16:00:00 | 50.9706 | -50.9706 | -18.5791 | 11.7024 | 0
2019-12-18T17:00:00 | 54.9561 | -54.9561 | -18.5791 | 11.7024 | 0
2019-12-18T18:00:00 | 51.6104 | -51.6104 | -18.5791 | 11.7024 | 0
2019-12-18T19:00:00 | 46.681 | -46.681 | -18.5791 | 11.7024 | 0
2019-12-18T20:00:00 | 44.1114 | -44.1114 | -18.5791 | 11.7024 | 0
2019-12-18T21:00:00 | 39.182 | -39.182 | -18.5791 | 11.7024 | 0
2019-12-18T22:00:00 | 35.7734 | -35.7734 | -18.5791 | 11.7024 | 0
2019-12-18T23:00:00 | 31.8823 | -31.8823 | -18.5791 | 11.7024 | 0
2019-12-19T00:00:00 | 28.6205 | -28.6205 | -18.5791 | 11.7024 | 0
2019-12-19T01:00:00 | 25.8202 | -25.8202 | -18.5791 | 11.7024 | 0
2019-12-19T02:00:00 | 27.1836 | -27.1836 | -18.5791 | 11.7024 | 0
2019-12-19T03:00:00 | 24.1316 | -24.1316 | -18.5791 | 11.7024 | 0
2019-12-19T04:00:00 | 25.3587 | -25.3587 | -18.5791 | 11.7024 | 0
2019-12-19T05:00:00 | 26.6907 | -26.6907 | -18.5791 | 11.7024 | 0
2019-12-19T06:00:00 | 31.2216 | -31.2216 | -18.5791 | 11.7024 | 0
2019-12-19T07:00:00 | 40.0735 | -40.0735 | -18.5791 | 11.7024 | 0
2019-12-19T08:00:00 | 43.1675 | -43.1675 | -18.5791 | 11.7024 | 0
2019-12-19T09:00:00 | 39.675 | -39.675 | -18.5791 | 11.7024 | 0
2019-12-19T10:00:00 | 37.8291 | -37.8291 | -18.5791 | 11.7024 | 0
2019-12-19T11:00:00 | 37.6508 | -37.6508 | -18.5791 | 11.7024 | 0
2019-12-19T12:00:00 | 36.7907 | -36.7907 | -18.5791 | 11.7024 | 0
2019-12-19T13:00:00 | 37.3571 | -37.3571 | -18.5791 | 11.7024 | 0
2019-12-19T14:00:00 | 37.9864 | -37.9864 | -18.5791 | 11.7024 | 0
2019-12-19T15:00:00 | 38.731 | -38.731 | -18.5791 | 11.7024 | 0
2019-12-19T16:00:00 | 39.5386 | -39.5386 | -18.5791 | 11.7024 | 0
2019-12-19T17:00:00 | 40.3986 | -40.3986 | -18.5791 | 11.7024 | 0
2019-12-19T18:00:00 | 39.9791 | -39.9791 | -18.5791 | 11.7024 | 0
2019-12-19T19:00:00 | 38.9723 | -38.9723 | -18.5791 | 11.7024 | 0
2019-12-19T20:00:00 | 35.5531 | -35.5531 | -18.5791 | 11.7024 | 0
2019-12-19T21:00:00 | 34.9238 | -34.9238 | -18.5791 | 11.7024 | 0
2019-12-19T22:00:00 | 33.9275 | -33.9275 | -18.5791 | 11.7024 | 0
2019-12-19T23:00:00 | 30.0049 | -30.0049 | -18.5791 | 11.7024 | 0
2019-12-20T00:00:00 | 25.9775 | -25.9775 | -18.5791 | 11.7024 | 0
2019-12-20T01:00:00 | 25.3377 | -25.3377 | -18.5791 | 11.7024 | 0
2019-12-20T02:00:00 | 22.5584 | -22.5584 | -18.5791 | 11.7024 | 0
2019-12-20T03:00:00 | 18.059 | -18.059 | -18.5791 | 11.7024 | 0
2019-12-20T04:00:00 | 23.9114 | -23.9114 | -18.5791 | 11.7024 | 0
2019-12-20T05:00:00 | 25.2224 | -25.2224 | -18.5791 | 11.7024 | 0
2019-12-20T06:00:00 | 33.8855 | -33.8855 | -18.5791 | 11.7024 | 0
2019-12-20T07:00:00 | 37.5144 | -37.5144 | -18.5791 | 11.7024 | 0
2019-12-20T08:00:00 | 38.1122 | -38.1122 | -18.5791 | 11.7024 | 0
2019-12-20T09:00:00 | 38.0283 | -38.0283 | -18.5791 | 11.7024 | 0
2019-12-20T10:00:00 | 37.913 | -37.913 | -18.5791 | 11.7024 | 0
2019-12-20T11:00:00 | 37.913 | -37.913 | -18.5791 | 11.7024 | 0
2019-12-20T12:00:00 | 37.7347 | -37.7347 | -18.5791 | 11.7024 | 0
2019-12-20T13:00:00 | 37.5459 | -37.5459 | -18.5791 | 11.7024 | 0
2019-12-20T14:00:00 | 37.441 | -37.441 | -18.5791 | 11.7024 | 0
2019-12-20T15:00:00 | 32.8053 | -32.8053 | -18.5791 | 11.7024 | 0
2019-12-20T16:00:00 | 37.4095 | -37.4095 | -18.5791 | 11.7024 | 0
2019-12-20T17:00:00 | 37.399 | -37.399 | -18.5791 | 11.7024 | 0
2019-12-20T18:00:00 | 37.4305 | -37.4305 | -18.5791 | 11.7024 | 0
2019-12-20T19:00:00 | 36.9271 | -36.9271 | -18.5791 | 11.7024 | 0
2019-12-20T20:00:00 | 33.7911 | -33.7911 | -18.5791 | 11.7024 | 0
2019-12-20T21:00:00 | 34.7875 | -34.7875 | -18.5791 | 11.7024 | 0
2019-12-20T22:00:00 | 31.683 | -31.683 | -18.5791 | 11.7024 | 0
2019-12-20T23:00:00 | 29.4805 | -29.4805 | -18.5791 | 11.7024 | 0
2019-12-21T00:00:00 | 26.8585 | -26.8585 | -18.5791 | 11.7024 | 0
2019-12-21T01:00:00 | 26.9634 | -26.9634 | -18.5791 | 11.7024 | 0
2019-12-21T02:00:00 | 8.6092 | -8.6092 | -18.5791 | 11.7024 | 0
2019-12-21T03:00:00 | 30.4559 | -30.4559 | -18.5791 | 11.7024 | 0
2019-12-21T04:00:00 | 31.3369 | -31.3369 | -18.5791 | 11.7024 | 0
2019-12-21T05:00:00 | 30.2147 | -30.2147 | -18.5791 | 11.7024 | 0
2019-12-21T06:00:00 | 29.4805 | -29.4805 | -18.5791 | 11.7024 | 0
2019-12-21T07:00:00 | 33.7072 | -33.7072 | -18.5791 | 11.7024 | 0
2019-12-21T08:00:00 | 30.8754 | -30.8754 | -18.5791 | 11.7024 | 0
2019-12-21T09:00:00 | 35.7734 | -35.7734 | -18.5791 | 11.7024 | 0
2019-12-21T10:00:00 | 35.8783 | -35.8783 | -18.5791 | 11.7024 | 0
2019-12-21T11:00:00 | 36.2139 | -36.2139 | -18.5791 | 11.7024 | 0
2019-12-21T12:00:00 | 36.1195 | -36.1195 | -18.5791 | 11.7024 | 0
2019-12-21T13:00:00 | 35.8258 | -35.8258 | -18.5791 | 11.7024 | 0
2019-12-21T14:00:00 | 36.0985 | -36.0985 | -18.5791 | 11.7024 | 0
2019-12-21T15:00:00 | 36.9166 | -36.9166 | -18.5791 | 11.7024 | 0
2019-12-21T16:00:00 | 39.4337 | -39.4337 | -18.5791 | 11.7024 | 0
2019-12-21T17:00:00 | 42.3809 | -42.3809 | -18.5791 | 11.7024 | 0
2019-12-21T18:00:00 | 37.7242 | -37.7242 | -18.5791 | 11.7024 | 0
2019-12-21T19:00:00 | 36.8432 | -36.8432 | -18.5791 | 11.7024 | 0
2019-12-21T20:00:00 | 31.6621 | -31.6621 | -18.5791 | 11.7024 | 0
2019-12-21T21:00:00 | 29.7952 | -29.7952 | -18.5791 | 11.7024 | 0
2019-12-21T22:00:00 | 28.5366 | -28.5366 | -18.5791 | 11.7024 | 0
2019-12-21T23:00:00 | 28.5366 | -28.5366 | -18.5791 | 11.7024 | 0
2019-12-22T00:00:00 | 17.4507 | -17.4507 | -18.5791 | 11.7024 | 0
2019-12-22T01:00:00 | 23.2926 | -23.2926 | -18.5791 | 11.7024 | 0
2019-12-22T02:00:00 | 17.1046 | -17.1046 | -18.5791 | 11.7024 | 0
2019-12-22T03:00:00 | 28.0122 | -28.0122 | -18.5791 | 11.7024 | 0
2019-12-22T04:00:00 | 26.9634 | -26.9634 | -18.5791 | 11.7024 | 0
2019-12-22T05:00:00 | 22.2438 | -22.2438 | -18.5791 | 11.7024 | 0
2019-12-22T06:00:00 | 28.5366 | -28.5366 | -18.5791 | 11.7024 | 0
2019-12-22T07:00:00 | 33.5394 | -33.5394 | -18.5791 | 11.7024 | 0
2019-12-22T08:00:00 | 34.8504 | -34.8504 | -18.5791 | 11.7024 | 0
2019-12-22T09:00:00 | 36.109 | -36.109 | -18.5791 | 11.7024 | 0
2019-12-22T10:00:00 | 37.0844 | -37.0844 | -18.5791 | 11.7024 | 0
2019-12-22T11:00:00 | 37.5564 | -37.5564 | -18.5791 | 11.7024 | 0
2019-12-22T12:00:00 | 37.4934 | -37.4934 | -18.5791 | 11.7024 | 0
2019-12-22T13:00:00 | 37.011 | -37.011 | -18.5791 | 11.7024 | 0
2019-12-22T14:00:00 | 37.2732 | -37.2732 | -18.5791 | 11.7024 | 0
2019-12-22T15:00:00 | 37.0215 | -37.0215 | -18.5791 | 11.7024 | 0
2019-12-22T16:00:00 | 39.0352 | -39.0352 | -18.5791 | 11.7024 | 0
2019-12-22T17:00:00 | 40.0735 | -40.0735 | -18.5791 | 11.7024 | 0
2019-12-22T18:00:00 | 38.6891 | -38.6891 | -18.5791 | 11.7024 | 0
2019-12-22T19:00:00 | 36.9271 | -36.9271 | -18.5791 | 11.7024 | 0
2019-12-22T20:00:00 | 34.5882 | -34.5882 | -18.5791 | 11.7024 | 0
2019-12-22T21:00:00 | 35.2909 | -35.2909 | -18.5791 | 11.7024 | 0
2019-12-22T22:00:00 | 34.6512 | -34.6512 | -18.5791 | 11.7024 | 0
2019-12-22T23:00:00 | 33.5604 | -33.5604 | -18.5791 | 11.7024 | 0
2019-12-23T00:00:00 | 23.2926 | -23.2926 | -18.5791 | 11.7024 | 0
2019-12-23T01:00:00 | 30.4349 | -30.4349 | -18.5791 | 11.7024 | 0
2019-12-23T02:00:00 | 29.5854 | -29.5854 | -18.5791 | 11.7024 | 0
2019-12-23T03:00:00 | 29.7532 | -29.7532 | -18.5791 | 11.7024 | 0
2019-12-23T04:00:00 | 24.3414 | -24.3414 | -18.5791 | 11.7024 | 0
2019-12-23T05:00:00 | 9.5322 | -9.5322 | -18.5791 | 11.7024 | 0
2019-12-23T06:00:00 | 36.0461 | -36.0461 | -18.5791 | 11.7024 | 0
2019-12-23T07:00:00 | 36.539 | -36.539 | -18.5791 | 11.7024 | 0
2019-12-23T08:00:00 | 37.2732 | -37.2732 | -18.5791 | 11.7024 | 0
2019-12-23T09:00:00 | 37.5144 | -37.5144 | -18.5791 | 11.7024 | 0
2019-12-23T10:00:00 | 37.3466 | -37.3466 | -18.5791 | 11.7024 | 0
2019-12-23T11:00:00 | 37.2417 | -37.2417 | -18.5791 | 11.7024 | 0
2019-12-23T12:00:00 | 35.8153 | -35.8153 | -18.5791 | 11.7024 | 0
2019-12-23T13:00:00 | 34.7246 | -34.7246 | -18.5791 | 11.7024 | 0
2019-12-23T14:00:00 | 35.7734 | -35.7734 | -18.5791 | 11.7024 | 0
2019-12-23T15:00:00 | 37.3676 | -37.3676 | -18.5791 | 11.7024 | 0
2019-12-23T16:00:00 | 37.1159 | -37.1159 | -18.5791 | 11.7024 | 0
2019-12-23T17:00:00 | 40.0735 | -40.0735 | -18.5791 | 11.7024 | 0
2019-12-23T18:00:00 | 41.0489 | -41.0489 | -18.5791 | 11.7024 | 0
2019-12-23T19:00:00 | 38.9198 | -38.9198 | -18.5791 | 11.7024 | 0
2019-12-23T20:00:00 | 35.8573 | -35.8573 | -18.5791 | 11.7024 | 0
2019-12-23T21:00:00 | 34.4414 | -34.4414 | -18.5791 | 11.7024 | 0
2019-12-23T22:00:00 | 32.8787 | -32.8787 | -18.5791 | 11.7024 | 0
2019-12-23T23:00:00 | 32.1026 | -32.1026 | -18.5791 | 11.7024 | 0
2019-12-24T00:00:00 | 33.5709 | -33.5709 | -18.5791 | 11.7024 | 0
2019-12-24T01:00:00 | 33.1094 | -33.1094 | -18.5791 | 11.7024 | 0
2019-12-24T02:00:00 | 32.0186 | -32.0186 | -18.5791 | 11.7024 | 0
2019-12-24T03:00:00 | 26.5334 | -26.5334 | -18.5791 | 11.7024 | 0
2019-12-24T04:00:00 | 9.5217 | -9.5217 | -18.5791 | 11.7024 | 0
2019-12-24T05:00:00 | 11.2522 | -11.2522 | -18.5791 | 11.7024 | 0
2019-12-24T06:00:00 | 29.5959 | -29.5959 | -18.5791 | 11.7024 | 0
2019-12-24T07:00:00 | 35.0812 | -35.0812 | -18.5791 | 11.7024 | 0
2019-12-24T08:00:00 | 35.0602 | -35.0602 | -18.5791 | 11.7024 | 0
2019-12-24T09:00:00 | 36.9271 | -36.9271 | -18.5791 | 11.7024 | 0
2019-12-24T10:00:00 | 33.3087 | -33.3087 | -18.5791 | 11.7024 | 0
2019-12-24T11:00:00 | 36.9271 | -36.9271 | -18.5791 | 11.7024 | 0
2019-12-24T12:00:00 | 35.8048 | -35.8048 | -18.5791 | 11.7024 | 0
2019-12-24T13:00:00 | 36.7173 | -36.7173 | -18.5791 | 11.7024 | 0
2019-12-24T14:00:00 | 36.7698 | -36.7698 | -18.5791 | 11.7024 | 0
2019-12-24T15:00:00 | 37.1893 | -37.1893 | -18.5791 | 11.7024 | 0
2019-12-24T16:00:00 | 38.5213 | -38.5213 | -18.5791 | 11.7024 | 0
2019-12-24T17:00:00 | 40.2833 | -40.2833 | -18.5791 | 11.7024 | 0
2019-12-24T18:00:00 | 37.1473 | -37.1473 | -18.5791 | 11.7024 | 0
2019-12-24T19:00:00 | 34.5673 | -34.5673 | -18.5791 | 11.7024 | 0
2019-12-24T20:00:00 | 35.2595 | -35.2595 | -18.5791 | 11.7024 | 0
2019-12-24T21:00:00 | 35.3958 | -35.3958 | -18.5791 | 11.7024 | 0
2019-12-24T22:00:00 | 35.3434 | -35.3434 | -18.5791 | 11.7024 | 0
2019-12-24T23:00:00 | 34.3575 | -34.3575 | -18.5791 | 11.7024 | 0
2019-12-25T00:00:00 | 33.4555 | -33.4555 | -18.5791 | 11.7024 | 0
2019-12-25T01:00:00 | 32.8053 | -32.8053 | -18.5791 | 11.7024 | 0
2019-12-25T02:00:00 | 31.9243 | -31.9243 | -18.5791 | 11.7024 | 0
2019-12-25T03:00:00 | 31.704 | -31.704 | -18.5791 | 11.7024 | 0
2019-12-25T04:00:00 | 32.6689 | -32.6689 | -18.5791 | 11.7024 | 0
2019-12-25T05:00:00 | 34.3051 | -34.3051 | -18.5791 | 11.7024 | 0
2019-12-25T06:00:00 | 34.4833 | -34.4833 | -18.5791 | 11.7024 | 0
2019-12-25T07:00:00 | 34.6721 | -34.6721 | -18.5791 | 11.7024 | 0
2019-12-25T08:00:00 | 35.5741 | -35.5741 | -18.5791 | 11.7024 | 0
2019-12-25T09:00:00 | 35.8992 | -35.8992 | -18.5791 | 11.7024 | 0
2019-12-25T10:00:00 | 35.3748 | -35.3748 | -18.5791 | 11.7024 | 0
2019-12-25T11:00:00 | 35.5531 | -35.5531 | -18.5791 | 11.7024 | 0
2019-12-25T12:00:00 | 36.1824 | -36.1824 | -18.5791 | 11.7024 | 0
2019-12-25T13:00:00 | 36.0775 | -36.0775 | -18.5791 | 11.7024 | 0
2019-12-25T14:00:00 | 34.7875 | -34.7875 | -18.5791 | 11.7024 | 0
2019-12-25T15:00:00 | 36.3397 | -36.3397 | -18.5791 | 11.7024 | 0
2019-12-25T16:00:00 | 37.1263 | -37.1263 | -18.5791 | 11.7024 | 0
2019-12-25T17:00:00 | 37.3151 | -37.3151 | -18.5791 | 11.7024 | 0
2019-12-25T18:00:00 | 37.2942 | -37.2942 | -18.5791 | 11.7024 | 0
2019-12-25T19:00:00 | 36.2244 | -36.2244 | -18.5791 | 11.7024 | 0
2019-12-25T20:00:00 | 34.6721 | -34.6721 | -18.5791 | 11.7024 | 0
2019-12-25T21:00:00 | 34.4414 | -34.4414 | -18.5791 | 11.7024 | 0
2019-12-25T22:00:00 | 34.0848 | -34.0848 | -18.5791 | 11.7024 | 0
2019-12-25T23:00:00 | 32.4696 | -32.4696 | -18.5791 | 11.7024 | 0
2019-12-26T00:00:00 | 33.1933 | -33.1933 | -18.5791 | 11.7024 | 0
2019-12-26T01:00:00 | 32.6584 | -32.6584 | -18.5791 | 11.7024 | 0
2019-12-26T02:00:00 | 31.5467 | -31.5467 | -18.5791 | 11.7024 | 0
2019-12-26T03:00:00 | 31.2216 | -31.2216 | -18.5791 | 11.7024 | 0
2019-12-26T04:00:00 | 31.6935 | -31.6935 | -18.5791 | 11.7024 | 0
2019-12-26T05:00:00 | 33.6443 | -33.6443 | -18.5791 | 11.7024 | 0
2019-12-26T06:00:00 | 34.1897 | -34.1897 | -18.5791 | 11.7024 | 0
2019-12-26T07:00:00 | 35.1651 | -35.1651 | -18.5791 | 11.7024 | 0
2019-12-26T08:00:00 | 35.7419 | -35.7419 | -18.5791 | 11.7024 | 0
2019-12-26T09:00:00 | 36.2349 | -36.2349 | -18.5791 | 11.7024 | 0
2019-12-26T10:00:00 | 36.0775 | -36.0775 | -18.5791 | 11.7024 | 0
2019-12-26T11:00:00 | 36.4971 | -36.4971 | -18.5791 | 11.7024 | 0
2019-12-26T12:00:00 | 36.581 | -36.581 | -18.5791 | 11.7024 | 0
2019-12-26T13:00:00 | 34.7875 | -34.7875 | -18.5791 | 11.7024 | 0
2019-12-26T14:00:00 | 36.7488 | -36.7488 | -18.5791 | 11.7024 | 0
2019-12-26T15:00:00 | 38.5318 | -38.5318 | -18.5791 | 11.7024 | 0
2019-12-26T16:00:00 | 39.8113 | -39.8113 | -18.5791 | 11.7024 | 0
2019-12-26T17:00:00 | 42.748 | -42.748 | -18.5791 | 11.7024 | 0
2019-12-26T18:00:00 | 42.8424 | -42.8424 | -18.5791 | 11.7024 | 0
2019-12-26T19:00:00 | 41.0384 | -41.0384 | -18.5791 | 11.7024 | 0
2019-12-26T20:00:00 | 37.1788 | -37.1788 | -18.5791 | 11.7024 | 0
2019-12-26T21:00:00 | 36.6963 | -36.6963 | -18.5791 | 11.7024 | 0
2019-12-26T22:00:00 | 36.3502 | -36.3502 | -18.5791 | 11.7024 | 0
2019-12-26T23:00:00 | 34.5673 | -34.5673 | -18.5791 | 11.7024 | 0
2019-12-27T00:00:00 | 32.8472 | -32.8472 | -18.5791 | 11.7024 | 0
2019-12-27T01:00:00 | 32.6584 | -32.6584 | -18.5791 | 11.7024 | 0
2019-12-27T02:00:00 | 31.683 | -31.683 | -18.5791 | 11.7024 | 0
2019-12-27T03:00:00 | 31.8823 | -31.8823 | -18.5791 | 11.7024 | 0
2019-12-27T04:00:00 | 32.8787 | -32.8787 | -18.5791 | 11.7024 | 0
2019-12-27T05:00:00 | 35.4378 | -35.4378 | -18.5791 | 11.7024 | 0
2019-12-27T06:00:00 | 32.8996 | -32.8996 | -18.5791 | 11.7024 | 0
2019-12-27T07:00:00 | 38.9093 | -38.9093 | -18.5791 | 11.7024 | 0
2019-12-27T08:00:00 | 38.5527 | -38.5527 | -18.5791 | 11.7024 | 0
2019-12-27T09:00:00 | 40.0735 | -40.0735 | -18.5791 | 11.7024 | 0
2019-12-27T10:00:00 | 40.0735 | -40.0735 | -18.5791 | 11.7024 | 0
2019-12-27T11:00:00 | 40.2518 | -40.2518 | -18.5791 | 11.7024 | 0
2019-12-27T12:00:00 | 40.2308 | -40.2308 | -18.5791 | 11.7024 | 0
2019-12-27T13:00:00 | 40.5035 | -40.5035 | -18.5791 | 11.7024 | 0
2019-12-27T14:00:00 | 42.2236 | -42.2236 | -18.5791 | 11.7024 | 0
2019-12-27T15:00:00 | 45.4539 | -45.4539 | -18.5791 | 11.7024 | 0
2019-12-27T16:00:00 | 46.9222 | -46.9222 | -18.5791 | 11.7024 | 0
2019-12-27T17:00:00 | 49.9113 | -49.9113 | -18.5791 | 11.7024 | 0
2019-12-27T18:00:00 | 45.1917 | -45.1917 | -18.5791 | 11.7024 | 0
2019-12-27T19:00:00 | 44.2583 | -44.2583 | -18.5791 | 11.7024 | 0
2019-12-27T20:00:00 | 39.5701 | -39.5701 | -18.5791 | 11.7024 | 0
2019-12-27T21:00:00 | 36.581 | -36.581 | -18.5791 | 11.7024 | 0
2019-12-27T22:00:00 | 35.228 | -35.228 | -18.5791 | 11.7024 | 0
2019-12-27T23:00:00 | 33.3297 | -33.3297 | -18.5791 | 11.7024 | 0
2019-12-28T00:00:00 | 33.2353 | -33.2353 | -18.5791 | 11.7024 | 0
2019-12-28T01:00:00 | 32.0186 | -32.0186 | -18.5791 | 11.7024 | 0
2019-12-28T02:00:00 | 30.7181 | -30.7181 | -18.5791 | 11.7024 | 0
2019-12-28T03:00:00 | 30.4454 | -30.4454 | -18.5791 | 11.7024 | 0
2019-12-28T04:00:00 | 30.1413 | -30.1413 | -18.5791 | 11.7024 | 0
2019-12-28T05:00:00 | 30.0679 | -30.0679 | -18.5791 | 11.7024 | 0
2019-12-28T06:00:00 | 31.2635 | -31.2635 | -18.5791 | 11.7024 | 0
2019-12-28T07:00:00 | 31.295 | -31.295 | -18.5791 | 11.7024 | 0
2019-12-28T08:00:00 | 34.4204 | -34.4204 | -18.5791 | 11.7024 | 0
2019-12-28T09:00:00 | 36.7383 | -36.7383 | -18.5791 | 11.7024 | 0
2019-12-28T10:00:00 | 35.4692 | -35.4692 | -18.5791 | 11.7024 | 0
2019-12-28T11:00:00 | 34.8819 | -34.8819 | -18.5791 | 11.7024 | 0
2019-12-28T12:00:00 | 34.5148 | -34.5148 | -18.5791 | 11.7024 | 0
2019-12-28T13:00:00 | 33.5499 | -33.5499 | -18.5791 | 11.7024 | 0
2019-12-28T14:00:00 | 34.7351 | -34.7351 | -18.5791 | 11.7024 | 0
2019-12-28T15:00:00 | 35.7314 | -35.7314 | -18.5791 | 11.7024 | 0
2019-12-28T16:00:00 | 37.6927 | -37.6927 | -18.5791 | 11.7024 | 0
2019-12-28T17:00:00 | 37.4305 | -37.4305 | -18.5791 | 11.7024 | 0
2019-12-28T18:00:00 | 36.151 | -36.151 | -18.5791 | 11.7024 | 0
2019-12-28T19:00:00 | 35.4063 | -35.4063 | -18.5791 | 11.7024 | 0
2019-12-28T20:00:00 | 34.798 | -34.798 | -18.5791 | 11.7024 | 0
2019-12-28T21:00:00 | 34.9763 | -34.9763 | -18.5791 | 11.7024 | 0
2019-12-28T22:00:00 | 34.5673 | -34.5673 | -18.5791 | 11.7024 | 0
2019-12-28T23:00:00 | 29.7637 | -29.7637 | -18.5791 | 11.7024 | 0
2019-12-29T00:00:00 | 30.2147 | -30.2147 | -18.5791 | 11.7024 | 0
2019-12-29T01:00:00 | 27.5927 | -27.5927 | -18.5791 | 11.7024 | 0
2019-12-29T02:00:00 | 26.3551 | -26.3551 | -18.5791 | 11.7024 | 0
2019-12-29T03:00:00 | 22.0864 | -22.0864 | -18.5791 | 11.7024 | 0
2019-12-29T04:00:00 | 20.1147 | -20.1147 | -18.5791 | 11.7024 | 0
2019-12-29T05:00:00 | 20.4713 | -20.4713 | -18.5791 | 11.7024 | 0
2019-12-29T06:00:00 | 21.9501 | -21.9501 | -18.5791 | 11.7024 | 0
2019-12-29T07:00:00 | 24.4462 | -24.4462 | -18.5791 | 11.7024 | 0
2019-12-29T08:00:00 | 26.9844 | -26.9844 | -18.5791 | 11.7024 | 0
2019-12-29T09:00:00 | 29.6274 | -29.6274 | -18.5791 | 11.7024 | 0
2019-12-29T10:00:00 | 30.2147 | -30.2147 | -18.5791 | 11.7024 | 0
2019-12-29T11:00:00 | 30.5608 | -30.5608 | -18.5791 | 11.7024 | 0
2019-12-29T12:00:00 | 31.7145 | -31.7145 | -18.5791 | 11.7024 | 0
2019-12-29T13:00:00 | 30.2252 | -30.2252 | -18.5791 | 11.7024 | 0
2019-12-29T14:00:00 | 30.4245 | -30.4245 | -18.5791 | 11.7024 | 0
2019-12-29T15:00:00 | 32.585 | -32.585 | -18.5791 | 11.7024 | 0
2019-12-29T16:00:00 | 33.508 | -33.508 | -18.5791 | 11.7024 | 0
2019-12-29T17:00:00 | 33.7702 | -33.7702 | -18.5791 | 11.7024 | 0
2019-12-29T18:00:00 | 33.0989 | -33.0989 | -18.5791 | 11.7024 | 0
2019-12-29T19:00:00 | 32.2494 | -32.2494 | -18.5791 | 11.7024 | 0
2019-12-29T20:00:00 | 30.414 | -30.414 | -18.5791 | 11.7024 | 0
2019-12-29T21:00:00 | 29.6064 | -29.6064 | -18.5791 | 11.7024 | 0
2019-12-29T22:00:00 | 24.9287 | -24.9287 | -18.5791 | 11.7024 | 0
2019-12-29T23:00:00 | 19.9993 | -19.9993 | -18.5791 | 11.7024 | 0
2019-12-30T00:00:00 | 9.7315 | -9.7315 | -18.5791 | 11.7024 | 0
2019-12-30T01:00:00 | 10.539 | -10.539 | -18.5791 | 11.7024 | 0
2019-12-30T02:00:00 | 4.5818 | -4.5818 | -18.5791 | 11.7024 | 0
2019-12-30T03:00:00 | -0.41052 | 0.41052 | -18.5791 | 11.7024 | 0
2019-12-30T04:00:00 | 3.1659 | -3.1659 | -18.5791 | 11.7024 | 0
2019-12-30T05:00:00 | 15.3531 | -15.3531 | -18.5791 | 11.7024 | 0
2019-12-30T06:00:00 | 26.3341 | -26.3341 | -18.5791 | 11.7024 | 0
2019-12-30T07:00:00 | 29.984 | -29.984 | -18.5791 | 11.7024 | 0
2019-12-30T08:00:00 | 31.725 | -31.725 | -18.5791 | 11.7024 | 0
2019-12-30T09:00:00 | 31.5781 | -31.5781 | -18.5791 | 11.7024 | 0
2019-12-30T10:00:00 | 28.5995 | -28.5995 | -18.5791 | 11.7024 | 0
2019-12-30T11:00:00 | 26.3761 | -26.3761 | -18.5791 | 11.7024 | 0
2019-12-30T12:00:00 | 29.9001 | -29.9001 | -18.5791 | 11.7024 | 0
2019-12-30T13:00:00 | 30.2252 | -30.2252 | -18.5791 | 11.7024 | 0
2019-12-30T14:00:00 | 31.1901 | -31.1901 | -18.5791 | 11.7024 | 0
2019-12-30T15:00:00 | 33.3716 | -33.3716 | -18.5791 | 11.7024 | 0
2019-12-30T16:00:00 | 34.2002 | -34.2002 | -18.5791 | 11.7024 | 0
2019-12-30T17:00:00 | 34.4099 | -34.4099 | -18.5791 | 11.7024 | 0
2019-12-30T18:00:00 | 34.2316 | -34.2316 | -18.5791 | 11.7024 | 0
2019-12-30T19:00:00 | 31.2425 | -31.2425 | -18.5791 | 11.7024 | 0
2019-12-30T20:00:00 | 30.2986 | -30.2986 | -18.5791 | 11.7024 | 0
2019-12-30T21:00:00 | 29.2393 | -29.2393 | -18.5791 | 11.7024 | 0
2019-12-30T22:00:00 | 29.2498 | -29.2498 | -18.5791 | 11.7024 | 0
2019-12-30T23:00:00 | 23.6387 | -23.6387 | -18.5791 | 11.7024 | 0
2019-12-31T00:00:00 | 22.2857 | -22.2857 | -18.5791 | 11.7024 | 0
2019-12-31T01:00:00 | 20.7649 | -20.7649 | -18.5791 | 11.7024 | 0
2019-12-31T02:00:00 | 11.5879 | -11.5879 | -18.5791 | 11.7024 | 0
2019-12-31T03:00:00 | 3.3337 | -3.3337 | -18.5791 | 11.7024 | 0
2019-12-31T04:00:00 | 8.41 | -8.41 | -18.5791 | 11.7024 | 0
2019-12-31T05:00:00 | 17.3878 | -17.3878 | -18.5791 | 11.7024 | 0
2019-12-31T06:00:00 | 22.7682 | -22.7682 | -18.5791 | 11.7024 | 0
2019-12-31T07:00:00 | 26.6173 | -26.6173 | -18.5791 | 11.7024 | 0
2019-12-31T08:00:00 | 30.4454 | -30.4454 | -18.5791 | 11.7024 | 0
2019-12-31T09:00:00 | 31.9767 | -31.9767 | -18.5791 | 11.7024 | 0
2019-12-31T10:00:00 | 31.1062 | -31.1062 | -18.5791 | 11.7024 | 0
2019-12-31T11:00:00 | 31.6306 | -31.6306 | -18.5791 | 11.7024 | 0
2019-12-31T12:00:00 | 32.8787 | -32.8787 | -18.5791 | 11.7024 | 0
2019-12-31T13:00:00 | 33.1304 | -33.1304 | -18.5791 | 11.7024 | 0
2019-12-31T14:00:00 | 33.508 | -33.508 | -18.5791 | 11.7024 | 0
2019-12-31T15:00:00 | 34.1268 | -34.1268 | -18.5791 | 11.7024 | 0
2019-12-31T16:00:00 | 34.8399 | -34.8399 | -18.5791 | 11.7024 | 0
2019-12-31T17:00:00 | 35.8573 | -35.8573 | -18.5791 | 11.7024 | 0
2019-12-31T18:00:00 | 35.3329 | -35.3329 | -18.5791 | 11.7024 | 0
2019-12-31T19:00:00 | 33.6233 | -33.6233 | -18.5791 | 11.7024 | 0
2019-12-31T20:00:00 | 33.2982 | -33.2982 | -18.5791 | 11.7024 | 0
2019-12-31T21:00:00 | 32.9101 | -32.9101 | -18.5791 | 11.7024 | 0
2019-12-31T22:00:00 | 32.7738 | -32.7738 | -18.5791 | 11.7024 | 0
2019-12-31T23:00:00 | 31.9767 | -31.9767 | -18.5791 | 11.7024 | 0

## Model_components
Object_class_name | Object_name
model | Model
temporal_block | hourly
stochastic_scenario | realization
stochastic_structure | deterministic
report | Report
temporal_block | Default_Investment_period
output | connection_flow
output | storages_invested
output | unit_flow
output | total_costs
output | node_slack_neg
output | connection_investment_costs
output | storage_investment_costs
output | node_slack_pos
output | connections_invested
output | unit_flow_op
output | unit_investment_costs
output | units_invested
output | node_state
temporal_block | daily

## Model_relations
Relationship_class_name | Object_class_name_1 | Object_class_name_2 | Object_name_1 | Object_name_2
model__temporal_block | model | temporal_block | Model | hourly
model__default_temporal_block | model | temporal_block | Model | hourly
model__stochastic_structure | model | stochastic_structure | Model | deterministic
model__default_stochastic_structure | model | stochastic_structure | Model | deterministic
stochastic_structure__stochastic_scenario | stochastic_structure | stochastic_scenario | deterministic | realization
model__report | model | report | Model | Report
report__output | report | output | Report | connection_flow
report__output | report | output | Report | storages_invested
report__output | report | output | Report | unit_flow
report__output | report | output | Report | total_costs
report__output | report | output | Report | node_slack_neg
report__output | report | output | Report | connection_investment_costs
report__output | report | output | Report | storage_investment_costs
report__output | report | output | Report | node_slack_pos
report__output | report | output | Report | connections_invested
report__output | report | output | Report | unit_flow_op
report__output | report | output | Report | unit_investment_costs
report__output | report | output | Report | units_invested
report__output | report | output | Report | node_state
model__default_investment_temporal_block | model | temporal_block | Model | Default_Investment_period
model__default_investment_stochastic_structure | model | stochastic_structure | Model | deterministic
model__temporal_block | model | temporal_block | Model | daily

## Model
Object_class_name | Object_name | Parameter | Alternative | Value
model | Model | model_start | Base | {"type": "date_time", "data": "2019-01-01T00:00:00"}
model | Model | model_end | Base | {"type": "date_time", "data": "2019-12-31T23:00:00"}
temporal_block | hourly | resolution | Base | {"type":"duration", "data": "1h"}
model | Model | db_mip_solver_options | Base | {"type": "map", "data": [["HiGHS.jl", {"data": [["presolve", "on"], ["mip_rel_gap", 0.0000000001], ["threads", 0.0], ["time_limit", 3000.01]], "type": "map", "index_type": "str"}], ["Cbc.jl", {"data": [["ratioGap", 0.01], ["logLevel", 0.0]], "type": "map", "index_type": "str"}], ["CPLEX.jl", {"data": [["CPX_PARAM_EPGAP", 0.01]], "type": "map", "index_type": "str"}]], "index_type": "str"}
temporal_block | Default_Investment_period | resolution | Base | {"type":"duration", "data": "365D"}
model | Model | roll_forward | Base | {"type": "duration", "data": "730h"}
temporal_block | daily | resolution | Base | {"type":"duration", "data": "1D"}

## Temporal_relations
Relationship_class_name | Node | Temporal_block
node__temporal_block | ch3oh_demand | daily