## Units
Unit | Object_type | unit_capacity | mean_efficiency | min_down_time | ramp_up | ramp_down | start_up_limit | shut_down_limit | start_up_cost | shut_down_cost | units_on_cost | fom_cost | vom_cost | minimum_op_point | resolution_output | demand | initial_units_on
solar_plant | PV_plant | power
wind_onshore | Wind_onshore | power
wind_offshore | Wind_offshore | power
electrolyzer | PEM_Electrolyzer | power | 0.75 | [8 empty] | 4.34 |  | 0.02
co2_vaporizer | CO2_Vaporizer | vaporized_co2
dist_tower | Distillation_tower | ch3oh | [12 empty] | D | 20.1928
ch3oh_reactor | Methanol_Plant | raw_ch3oh | 0.7 | 48h | 0.5 | 0.5 | 0.5 | 0.5 |  |  |  | 4.45 |  |  |  |  | 1
steam_plant | Electric_Steam_Boiler | power | [9 empty] | 0.11929
water_import | Auxilliary | water | [10 empty] | 0.0014866
co2_import | Auxilliary | co2 | [10 empty] | 26.81

## Unit_relations
Unit | Object_type | Input1 | Input2 | Input3 | Input4 | Output1 | Output2 | Output3 | Output4 | Relation_In1_In2 | Relation_In1_In3 | Relation_In1_In4 | Relation_In1_Out1 | Relation_Out1_Out2 | Relation_Out1_Out3 | Relation_Out1_Out4
solar_plant | PV_plant | Output1: power
wind_onshore | Wind_onshore | Output1: power
wind_offshore | Wind_offshore | Output1: power
electrolyzer | PEM_Electrolyzer | Input1: power; Input2: water; Output1: h2; Output2: heat_low | 0.00585 |  |  |  | 1.76
co2_vaporizer | CO2_Vaporizer | Input1: power; Input2: co2; Output1: vaporized_co2 | 0.0035294 |  |  | 0.0035294
dist_tower | Distillation_tower | Input1: raw_ch3oh; Input2: steam; Output1: ch3oh | 17.2779 |  |  | 1.2579
ch3oh_reactor | Methanol_Plant | Input1: h2; Input2: vaporized_co2; Output1: raw_ch3oh; Output2: heat_high | 5.1735 |  |  | 1.0417 | 4.32
steam_plant | Electric_Steam_Boiler | Input1: power; Input2: water; Output1: steam | 0.00072438 |  |  | 0.99
heat_split | Auxilliary | Input1: heat_high; Output1: internal_heat; Output2: heat_low |  |  |  |  | 1
water_import | Auxilliary | Input1: water_source; Output1: water |  |  |  | 1
co2_import | Auxilliary | Input1: co2_source; Output1: co2 |  |  |  | 1

## Connections
Connection | Object_type | Input1 | Input2 | Output1 | Output2 | Connection_type | Cap_Input1_existing | Cap_Input1_max | Cap_Input2_existing | Cap_Input2_max | Cap_Output1_existing | Cap_Output1_max | Cap_Output2_existing | Cap_Output2_max | Efficency | Relation_In_In | Relation_In_Out | Relation_Out_Out | Relation_Out_In | fom_cost | vom_cost_Input1 | vom_cost_Input2 | vom_cost_Output1 | vom_cost_Output2 | connection_investment_tech_lifetime | initial_connections_invested_available
pl_wholesale | Power_line | power_wholesale | power | power | power_wholesale | connection_type_lossless_bidirectional | 1000 | 1000 | 1000 | 1000 | 1000 | 1000 | 1000 | 1000 |  |  | 1 |  | 1 | [5 empty] | 40Y | 1
pl_h2_st | Hydrogen_pipeline | h2 | h2_st | h2_st | h2 | connection_type_normal | 1000 |  | 1000 | 1000 | 1000 | 1000 | 1000 |  |  |  | 1 |  | 0.88 | 0.072836 |  |  |  |  | 50Y | 1
pl_ch3oh_st | Methanol_pipeline | ch3oh | ch3oh_st | ch3oh_st | ch3oh | connection_type_normal | 1000 |  | 1000 | 1000 | 1000 | 1000 | 1000 |  |  |  | 0.99984 |  | 0.99984 | 0.010959 |  |  |  |  | 50Y | 1
pl_dh | Heat_pipeline | heat_low |  | dh |  | connection_type_normal | 1000 | 1000 |  |  | 1000 | 1000 | [6 empty] | 1 | [5 empty] | 40Y | 1

## Storages
Storage | Object_type | value_before | has_state | node_state_cap | frac_state_loss | node_state | Cost_invest | fom_cost | vom_cost | initial_storages_invested
h2_st | Hydrogen_storage | 0 | TRUE | 5478.6765 | 0.04147 | fix_node_state |  |  |  | 0
ch3oh_st | Methanol_storage | 0 | TRUE | 2640 | 0 | fix_node_state |  |  |  | 0

## Drop_Down
object_type
PV_plant
AEC_Electrolyzer
PEM_Electrolyzer
SOEC_Electrolyzer
CO2_Vaporizer
Methanol_Plant
Electric_Steam_Boiler
Methanol_storage
Hydrogen_storage
Power_line
Hydrogen_pipeline
Pipeline
Heat_pipeline
Methanol_pipeline
Distillation_tower
Wind_onshore
Wind_offshore
Auxilliary