## Definition
Object_Name | Category
Solar_Plant_Kasso | unit
Electrolyzer | unit
CO2_Vaporizer | unit
Destilation_Tower | unit
Methanol_Reactor | unit
Steam_Plant | unit
E-Methanol_Kasso | node
Power_Wholesale | node
District_Heating | node
Water | node
Vaporized_Carbon_Dioxide | node
Hydrogen_storage_Kasso | node
E-Methanol_storage_Kasso | node
Steam | node
Carbon_Dioxide | node
Hydrogen_Kasso | node
Waste_Heat | node
Power_Kasso | node
Raw_Methanol | node
power_line_Wholesale_Kasso | connection
pipeline_storage_hydrogen | connection
pipeline_storage_e-methanol | connection
pipeline_District_Heating | connection

## Definition_parameters
Object_Name | Category | parameter | value
Solar_Plant_Kasso | unit | fom_cost | 1.29
Electrolyzer | unit | fom_cost | 4.34
Methanol_Reactor | unit | fom_cost | 4.45
Steam_Plant | unit | fom_cost | 0.11929
Methanol_Reactor | unit | online_variable_type | unit_online_variable_type_integer
pipeline_storage_hydrogen | connection | fom_cost | 0.072836
pipeline_storage_e-methanol | connection | fom_cost | 0.010959

## Definition_parameters_duration
Object_Name | Category | parameter | value
Methanol_Reactor | unit | min_down_time | 48h

## Nodes
Object_Name | Category | balance_type | has_state | node_state_cap | frac_state_loss | demand | node_slack_penalty
E-Methanol_Kasso | node | balance_type_node |  |  |  | 20.1928 | 100000
Power_Wholesale | node | balance_type_none
District_Heating | node | balance_type_none
Water | node | balance_type_none
Vaporized_Carbon_Dioxide | node | balance_type_node |  |  |  |  | 100000
Hydrogen_storage_Kasso | node | balance_type_node | true | 5478.6765 | 0.04147 |  | 100000
E-Methanol_storage_Kasso | node | balance_type_node | true | 2640 | 0 |  | 100000
Steam | node | balance_type_node |  |  |  |  | 100000
Carbon_Dioxide | node | balance_type_none
Hydrogen_Kasso | node | balance_type_node |  |  |  |  | 100000
Waste_Heat | node | balance_type_node
Power_Kasso | node | balance_type_node |  |  |  |  | 100000
Raw_Methanol | node | balance_type_node |  |  |  |  | 100000

## Connections
Connection | Parameter_name | Connection_type
power_line_Wholesale_Kasso | connection_type | connection_type_lossless_bidirectional
pipeline_storage_hydrogen | connection_type | connection_type_lossless_bidirectional
pipeline_storage_e-methanol | connection_type | connection_type_lossless_bidirectional
pipeline_District_Heating | connection_type | connection_type_normal

## Object__to_from_node_definition
Relationship_class_name | Object_class | Object_name | Node
unit__to_node | unit | Solar_Plant_Kasso | Power_Kasso
unit__from_node | unit | Electrolyzer | Power_Kasso
unit__to_node | unit | Electrolyzer | Hydrogen_Kasso
unit__from_node | unit | Electrolyzer | Water
unit__to_node | unit | Electrolyzer | Waste_Heat
unit__from_node | unit | CO2_Vaporizer | Power_Kasso
unit__to_node | unit | CO2_Vaporizer | Vaporized_Carbon_Dioxide
unit__from_node | unit | CO2_Vaporizer | Carbon_Dioxide
unit__from_node | unit | Destilation_Tower | Raw_Methanol
unit__to_node | unit | Destilation_Tower | E-Methanol_Kasso
unit__from_node | unit | Destilation_Tower | Steam
unit__from_node | unit | Methanol_Reactor | Hydrogen_Kasso
unit__to_node | unit | Methanol_Reactor | Raw_Methanol
unit__from_node | unit | Methanol_Reactor | Vaporized_Carbon_Dioxide
unit__to_node | unit | Methanol_Reactor | Waste_Heat
unit__from_node | unit | Steam_Plant | Power_Kasso
unit__to_node | unit | Steam_Plant | Steam
unit__from_node | unit | Steam_Plant | Water
unit__from_node | unit | Destilation_Tower | Power_Kasso
unit__from_node | unit | Methanol_Reactor | Power_Kasso

## Object__to_from_node
Relationship_class_name | Object_class | Object_name | Node | Parameter | Value
unit__to_node | unit | Solar_Plant_Kasso | Power_Kasso | unit_capacity | 304
unit__from_node | unit | Electrolyzer | Power_Kasso | unit_capacity | 52
unit__from_node | unit | Electrolyzer | Power_Kasso | minimum_operating_point | 0.19
unit__from_node | unit | Electrolyzer | Water | vom_cost | 0.0014866
unit__from_node | unit | CO2_Vaporizer | Power_Kasso | vom_cost | 26.81
unit__to_node | unit | CO2_Vaporizer | Vaporized_Carbon_Dioxide | unit_capacity | 100
unit__to_node | unit | Methanol_Reactor | Raw_Methanol | ramp_up_limit | 0.5
unit__to_node | unit | Methanol_Reactor | Raw_Methanol | ramp_down_limit | 0.5
unit__to_node | unit | Methanol_Reactor | Raw_Methanol | start_up_limit | 0.5
unit__to_node | unit | Methanol_Reactor | Raw_Methanol | shut_down_limit | 0.5
unit__from_node | unit | Steam_Plant | Power_Kasso | unit_capacity | 100
unit__from_node | unit | Steam_Plant | Water | vom_cost | 0.0014866
unit__from_node | unit | Destilation_Tower | Power_Kasso
unit__from_node | unit | Methanol_Reactor | Power_Kasso
connection__from_node | connection | power_line_Wholesale_Kasso | Power_Wholesale | connection_capacity | 1000
connection__to_node | connection | power_line_Wholesale_Kasso | Power_Kasso | connection_capacity | 1000
connection__from_node | connection | power_line_Wholesale_Kasso | Power_Kasso | connection_capacity | 1000
connection__to_node | connection | power_line_Wholesale_Kasso | Power_Wholesale | connection_capacity | 1000
connection__from_node | connection | pipeline_storage_hydrogen | Hydrogen_Kasso | connection_capacity | 1000
connection__to_node | connection | pipeline_storage_hydrogen | Hydrogen_storage_Kasso | connection_capacity | 1000
connection__from_node | connection | pipeline_storage_hydrogen | Hydrogen_storage_Kasso | connection_capacity | 1000
connection__to_node | connection | pipeline_storage_hydrogen | Hydrogen_Kasso | connection_capacity | 1000
connection__from_node | connection | pipeline_storage_e-methanol | E-Methanol_Kasso | connection_capacity | 1000
connection__to_node | connection | pipeline_storage_e-methanol | E-Methanol_storage_Kasso | connection_capacity | 1000
connection__from_node | connection | pipeline_storage_e-methanol | E-Methanol_storage_Kasso | connection_capacity | 1000
connection__to_node | connection | pipeline_storage_e-methanol | E-Methanol_Kasso | connection_capacity | 1000
connection__from_node | connection | pipeline_District_Heating | Waste_Heat | connection_capacity | 1000
connection__to_node | connection | pipeline_District_Heating | District_Heating | connection_capacity | 1000

## Boolean_relations
Relationship_class_name | Object_name | Node_name | Parameter_name | Value
unit__from_node | Electrolyzer | Power_Kasso | ordered_unit_flow_op | True

## Object__node_node
Relationship | Object_class | Object_name | Node1 | Node2 | Parameter | Value
unit__node__node | unit | Electrolyzer | Power_Kasso | Water | fix_ratio_in_in_unit_flow | 0.00585
unit__node__node | unit | CO2_Vaporizer | Power_Kasso | Carbon_Dioxide | fix_ratio_in_in_unit_flow | 0.0036011
unit__node__node | unit | Destilation_Tower | Raw_Methanol | Steam | fix_ratio_in_in_unit_flow | 17.2779
unit__node__node | unit | Methanol_Reactor | Hydrogen_Kasso | Vaporized_Carbon_Dioxide | fix_ratio_in_in_unit_flow | 5.1735
unit__node__node | unit | Steam_Plant | Power_Kasso | Water | fix_ratio_in_in_unit_flow | 0.00072438
unit__node__node | unit | CO2_Vaporizer | Power_Kasso | Vaporized_Carbon_Dioxide | fix_ratio_in_out_unit_flow | 0.0036011
unit__node__node | unit | Destilation_Tower | Raw_Methanol | E-Methanol_Kasso | fix_ratio_in_out_unit_flow | 1.2579
unit__node__node | unit | Methanol_Reactor | Hydrogen_Kasso | Raw_Methanol | fix_ratio_in_out_unit_flow | 1.0417
unit__node__node | unit | Steam_Plant | Power_Kasso | Steam | fix_ratio_in_out_unit_flow | 0.99
unit__node__node | unit | Electrolyzer | Hydrogen_Kasso | Waste_Heat | fix_ratio_out_out_unit_flow | 1.76
unit__node__node | unit | Methanol_Reactor | Raw_Methanol | Waste_Heat | fix_ratio_out_out_unit_flow | 4.32
connection__node__node | connection | power_line_Wholesale_Kasso | Power_Wholesale | Power_Kasso | fix_ratio_in_out_connection_flow | 1
connection__node__node | connection | pipeline_storage_e-methanol | E-Methanol_Kasso | E-Methanol_storage_Kasso | fix_ratio_in_out_connection_flow | 0.99984
connection__node__node | connection | power_line_Wholesale_Kasso | Power_Kasso | Power_Wholesale | fix_ratio_out_in_connection_flow | 1
connection__node__node | connection | pipeline_storage_hydrogen | Hydrogen_storage_Kasso | Hydrogen_Kasso | fix_ratio_out_in_connection_flow | 0.88
connection__node__node | connection | pipeline_storage_e-methanol | E-Methanol_storage_Kasso | E-Methanol_Kasso | fix_ratio_out_in_connection_flow | 0.99984
connection__node__node | connection | pipeline_District_Heating | District_Heating | Waste_Heat | fix_ratio_out_in_connection_flow | 1
connection__node__node | connection | pipeline_storage_e-methanol | E-Methanol_storage_Kasso | E-Methanol_Kasso | fix_ratio_in_out_connection_flow | 0.99984
connection__node__node | connection | pipeline_storage_hydrogen | Hydrogen_Kasso | Hydrogen_storage_Kasso | fix_ratio_out_in_connection_flow | 0.88
connection__node__node | connection | pipeline_storage_e-methanol | E-Methanol_Kasso | E-Methanol_storage_Kasso | fix_ratio_out_in_connection_flow | 0.99984
unit__node__node | unit | CO2_Vaporizer | Power_Kasso | Vaporized_Carbon_Dioxide | unit_idle_heat_rate | 0.1
unit__node__node | unit | Destilation_Tower | Power_Kasso | E-Methanol_Kasso | unit_idle_heat_rate | 0.1
unit__node__node | unit | Methanol_Reactor | Power_Kasso | Raw_Methanol | unit_idle_heat_rate | 0.1
unit__node__node | unit | Steam_Plant | Power_Kasso | Steam | unit_idle_heat_rate | 0.1
unit__node__node | unit | Destilation_Tower | Power_Kasso | E-Methanol_Kasso | unit_incremental_heat_rate | 0
unit__node__node | unit | Methanol_Reactor | Power_Kasso | Raw_Methanol | unit_incremental_heat_rate | 0

## Variable_Eff_Definition
Entity class names | Entity names
user_constraint | EffCurve_Electrolyzer

## Variable_Eff
relationship_class_name: | unit__from_node__user_constraint | unit__to_node__user_constraint
User_constraint_name | EffCurve_Electrolyzer | EffCurve_Electrolyzer
Object_name | Electrolyzer | Electrolyzer
Node_name | Power_Kasso | Hydrogen_Kasso
Parameter | unit_flow_coefficient | unit_flow_coefficient
0 | 0.85041 | -1
1 | 0.8473
2 | 0.82458
3 | 0.79896
4 | 0.77957
5 | 0.76159
6 | 0.74476
7 | 0.72786
8 | 0.7182
9 | 0.69637

## Operating_points
relationship_class_name: | unit__from_node
Object_name | Electrolyzer
Node_name | Power_Kasso
Parameter | operating_points
0 | 0.13077
1 | 0.22735
2 | 0.32394
3 | 0.42052
4 | 0.5171
5 | 0.61368
6 | 0.71026
7 | 0.80684
8 | 0.90342
9 | 1

## Time_series_storage
DateTime | Hydrogen_storage_Kasso | E-Methanol_storage_Kasso
| fix_node_state | fix_node_state
2018-12-31T23:00:00 | 0 | 0
2019-01-01T00:00:00

## Demand
DateTime DK1 | Solar_Plant_Kasso
unit
unit_availability_factor
2019-01-01T00:00:00 | 0
2019-01-01T01:00:00 | 0
2019-01-01T02:00:00 | 0
2019-01-01T03:00:00 | 0
2019-01-01T04:00:00 | 0
2019-01-01T05:00:00 | 0
2019-01-01T06:00:00 | 0
2019-01-01T07:00:00 | 0
2019-01-01T08:00:00 | 0
2019-01-01T09:00:00 | 0.017
2019-01-01T10:00:00 | 0.102
2019-01-01T11:00:00 | 0.168
2019-01-01T12:00:00 | 0.153
2019-01-01T13:00:00 | 0.145
2019-01-01T14:00:00 | 0.072
2019-01-01T15:00:00 | 0.011
2019-01-01T16:00:00 | 0
2019-01-01T17:00:00 | 0
2019-01-01T18:00:00 | 0
2019-01-01T19:00:00 | 0
2019-01-01T20:00:00 | 0
2019-01-01T21:00:00 | 0
2019-01-01T22:00:00 | 0
2019-01-01T23:00:00 | 0
2019-01-02T00:00:00 | 0
2019-01-02T01:00:00 | 0
2019-01-02T02:00:00 | 0
2019-01-02T03:00:00 | 0
2019-01-02T04:00:00 | 0
2019-01-02T05:00:00 | 0
2019-01-02T06:00:00 | 0
2019-01-02T07:00:00 | 0
2019-01-02T08:00:00 | 0
2019-01-02T09:00:00 | 0.133
2019-01-02T10:00:00 | 0.339
2019-01-02T11:00:00 | 0.471
2019-01-02T12:00:00 | 0.51
2019-01-02T13:00:00 | 0.454
2019-01-02T14:00:00 | 0.299
2019-01-02T15:00:00 | 0.084
2019-01-02T16:00:00 | 0
2019-01-02T17:00:00 | 0
2019-01-02T18:00:00 | 0
2019-01-02T19:00:00 | 0
2019-01-02T20:00:00 | 0
2019-01-02T21:00:00 | 0
2019-01-02T22:00:00 | 0
2019-01-02T23:00:00 | 0
2019-01-03T00:00:00 | 0
2019-01-03T01:00:00 | 0
2019-01-03T02:00:00 | 0
2019-01-03T03:00:00 | 0
2019-01-03T04:00:00 | 0
2019-01-03T05:00:00 | 0
2019-01-03T06:00:00 | 0
2019-01-03T07:00:00 | 0
2019-01-03T08:00:00 | 0
2019-01-03T09:00:00 | 0.09
2019-01-03T10:00:00 | 0.236
2019-01-03T11:00:00 | 0.231
2019-01-03T12:00:00 | 0.23
2019-01-03T13:00:00 | 0.233
2019-01-03T14:00:00 | 0.154
2019-01-03T15:00:00 | 0.039
2019-01-03T16:00:00 | 0
2019-01-03T17:00:00 | 0
2019-01-03T18:00:00 | 0
2019-01-03T19:00:00 | 0
2019-01-03T20:00:00 | 0
2019-01-03T21:00:00 | 0
2019-01-03T22:00:00 | 0
2019-01-03T23:00:00 | 0
2019-01-04T00:00:00 | 0
2019-01-04T01:00:00 | 0
2019-01-04T02:00:00 | 0
2019-01-04T03:00:00 | 0
2019-01-04T04:00:00 | 0
2019-01-04T05:00:00 | 0
2019-01-04T06:00:00 | 0
2019-01-04T07:00:00 | 0
2019-01-04T08:00:00 | 0
2019-01-04T09:00:00 | 0.006
2019-01-04T10:00:00 | 0.021
2019-01-04T11:00:00 | 0.078
2019-01-04T12:00:00 | 0.1
2019-01-04T13:00:00 | 0.081
2019-01-04T14:00:00 | 0.032
2019-01-04T15:00:00 | 0.002
2019-01-04T16:00:00 | 0
2019-01-04T17:00:00 | 0
2019-01-04T18:00:00 | 0
2019-01-04T19:00:00 | 0
2019-01-04T20:00:00 | 0
2019-01-04T21:00:00 | 0
2019-01-04T22:00:00 | 0
2019-01-04T23:00:00 | 0
2019-01-05T00:00:00 | 0
2019-01-05T01:00:00 | 0
2019-01-05T02:00:00 | 0
2019-01-05T03:00:00 | 0
2019-01-05T04:00:00 | 0
2019-01-05T05:00:00 | 0
2019-01-05T06:00:00 | 0
2019-01-05T07:00:00 | 0
2019-01-05T08:00:00 | 0
2019-01-05T09:00:00 | 0.022
2019-01-05T10:00:00 | 0.069
2019-01-05T11:00:00 | 0.134
2019-01-05T12:00:00 | 0.179
2019-01-05T13:00:00 | 0.175
2019-01-05T14:00:00 | 0.111
2019-01-05T15:00:00 | 0.02
2019-01-05T16:00:00 | 0
2019-01-05T17:00:00 | 0
2019-01-05T18:00:00 | 0
2019-01-05T19:00:00 | 0
2019-01-05T20:00:00 | 0
2019-01-05T21:00:00 | 0
2019-01-05T22:00:00 | 0
2019-01-05T23:00:00 | 0
2019-01-06T00:00:00 | 0
2019-01-06T01:00:00 | 0
2019-01-06T02:00:00 | 0
2019-01-06T03:00:00 | 0
2019-01-06T04:00:00 | 0
2019-01-06T05:00:00 | 0
2019-01-06T06:00:00 | 0
2019-01-06T07:00:00 | 0
2019-01-06T08:00:00 | 0
2019-01-06T09:00:00 | 0.003
2019-01-06T10:00:00 | 0.017
2019-01-06T11:00:00 | 0.025
2019-01-06T12:00:00 | 0.038
2019-01-06T13:00:00 | 0.042
2019-01-06T14:00:00 | 0.022
2019-01-06T15:00:00 | 0.003
2019-01-06T16:00:00 | 0
2019-01-06T17:00:00 | 0
2019-01-06T18:00:00 | 0
2019-01-06T19:00:00 | 0
2019-01-06T20:00:00 | 0
2019-01-06T21:00:00 | 0
2019-01-06T22:00:00 | 0
2019-01-06T23:00:00 | 0
2019-01-07T00:00:00 | 0
2019-01-07T01:00:00 | 0
2019-01-07T02:00:00 | 0
2019-01-07T03:00:00 | 0
2019-01-07T04:00:00 | 0
2019-01-07T05:00:00 | 0
2019-01-07T06:00:00 | 0
2019-01-07T07:00:00 | 0
2019-01-07T08:00:00 | 0
2019-01-07T09:00:00 | 0.017
2019-01-07T10:00:00 | 0.048
2019-01-07T11:00:00 | 0.063
2019-01-07T12:00:00 | 0.056
2019-01-07T13:00:00 | 0.024
2019-01-07T14:00:00 | 0.002
2019-01-07T15:00:00 | 0
2019-01-07T16:00:00 | 0
2019-01-07T17:00:00 | 0
2019-01-07T18:00:00 | 0
2019-01-07T19:00:00 | 0
2019-01-07T20:00:00 | 0
2019-01-07T21:00:00 | 0
2019-01-07T22:00:00 | 0
2019-01-07T23:00:00 | 0
2019-01-08T00:00:00 | 0
2019-01-08T01:00:00 | 0
2019-01-08T02:00:00 | 0
2019-01-08T03:00:00 | 0
2019-01-08T04:00:00 | 0
2019-01-08T05:00:00 | 0
2019-01-08T06:00:00 | 0
2019-01-08T07:00:00 | 0
2019-01-08T08:00:00 | 0
2019-01-08T09:00:00 | 0.013
2019-01-08T10:00:00 | 0.101
2019-01-08T11:00:00 | 0.151
2019-01-08T12:00:00 | 0.25
2019-01-08T13:00:00 | 0.159
2019-01-08T14:00:00 | 0.084
2019-01-08T15:00:00 | 0.019
2019-01-08T16:00:00 | 0
2019-01-08T17:00:00 | 0
2019-01-08T18:00:00 | 0
2019-01-08T19:00:00 | 0
2019-01-08T20:00:00 | 0
2019-01-08T21:00:00 | 0
2019-01-08T22:00:00 | 0
2019-01-08T23:00:00 | 0
2019-01-09T00:00:00 | 0
2019-01-09T01:00:00 | 0
2019-01-09T02:00:00 | 0
2019-01-09T03:00:00 | 0
2019-01-09T04:00:00 | 0
2019-01-09T05:00:00 | 0
2019-01-09T06:00:00 | 0
2019-01-09T07:00:00 | 0
2019-01-09T08:00:00 | 0
2019-01-09T09:00:00 | 0.148
2019-01-09T10:00:00 | 0.352
2019-01-09T11:00:00 | 0.482
2019-01-09T12:00:00 | 0.515
2019-01-09T13:00:00 | 0.446
2019-01-09T14:00:00 | 0.292
2019-01-09T15:00:00 | 0.073
2019-01-09T16:00:00 | 0
2019-01-09T17:00:00 | 0
2019-01-09T18:00:00 | 0
2019-01-09T19:00:00 | 0
2019-01-09T20:00:00 | 0
2019-01-09T21:00:00 | 0
2019-01-09T22:00:00 | 0
2019-01-09T23:00:00 | 0
2019-01-10T00:00:00 | 0
2019-01-10T01:00:00 | 0
2019-01-10T02:00:00 | 0
2019-01-10T03:00:00 | 0
2019-01-10T04:00:00 | 0
2019-01-10T05:00:00 | 0
2019-01-10T06:00:00 | 0
2019-01-10T07:00:00 | 0
2019-01-10T08:00:00 | 0
2019-01-10T09:00:00 | 0.013
2019-01-10T10:00:00 | 0.055
2019-01-10T11:00:00 | 0.105
2019-01-10T12:00:00 | 0.12
2019-01-10T13:00:00 | 0.098
2019-01-10T14:00:00 | 0.036
2019-01-10T15:00:00 | 0.003
2019-01-10T16:00:00 | 0
2019-01-10T17:00:00 | 0
2019-01-10T18:00:00 | 0
2019-01-10T19:00:00 | 0
2019-01-10T20:00:00 | 0
2019-01-10T21:00:00 | 0
2019-01-10T22:00:00 | 0
2019-01-10T23:00:00 | 0
2019-01-11T00:00:00 | 0
2019-01-11T01:00:00 | 0
2019-01-11T02:00:00 | 0
2019-01-11T03:00:00 | 0
2019-01-11T04:00:00 | 0
2019-01-11T05:00:00 | 0
2019-01-11T06:00:00 | 0
2019-01-11T07:00:00 | 0
2019-01-11T08:00:00 | 0
2019-01-11T09:00:00 | 0.006
2019-01-11T10:00:00 | 0.015
2019-01-11T11:00:00 | 0.025
2019-01-11T12:00:00 | 0.035
2019-01-11T13:00:00 | 0.051
2019-01-11T14:00:00 | 0.07
2019-01-11T15:00:00 | 0.046
2019-01-11T16:00:00 | 0
2019-01-11T17:00:00 | 0
2019-01-11T18:00:00 | 0
2019-01-11T19:00:00 | 0
2019-01-11T20:00:00 | 0
2019-01-11T21:00:00 | 0
2019-01-11T22:00:00 | 0
2019-01-11T23:00:00 | 0
2019-01-12T00:00:00 | 0
2019-01-12T01:00:00 | 0
2019-01-12T02:00:00 | 0
2019-01-12T03:00:00 | 0
2019-01-12T04:00:00 | 0
2019-01-12T05:00:00 | 0
2019-01-12T06:00:00 | 0
2019-01-12T07:00:00 | 0
2019-01-12T08:00:00 | 0
2019-01-12T09:00:00 | 0.007
2019-01-12T10:00:00 | 0.008
2019-01-12T11:00:00 | 0.022
2019-01-12T12:00:00 | 0.049
2019-01-12T13:00:00 | 0.071
2019-01-12T14:00:00 | 0.04
2019-01-12T15:00:00 | 0.007
2019-01-12T16:00:00 | 0
2019-01-12T17:00:00 | 0
2019-01-12T18:00:00 | 0
2019-01-12T19:00:00 | 0
2019-01-12T20:00:00 | 0
2019-01-12T21:00:00 | 0
2019-01-12T22:00:00 | 0
2019-01-12T23:00:00 | 0
2019-01-13T00:00:00 | 0
2019-01-13T01:00:00 | 0
2019-01-13T02:00:00 | 0
2019-01-13T03:00:00 | 0
2019-01-13T04:00:00 | 0
2019-01-13T05:00:00 | 0
2019-01-13T06:00:00 | 0
2019-01-13T07:00:00 | 0
2019-01-13T08:00:00 | 0
2019-01-13T09:00:00 | 0.001
2019-01-13T10:00:00 | 0.017
2019-01-13T11:00:00 | 0.04
2019-01-13T12:00:00 | 0.03
2019-01-13T13:00:00 | 0.07
2019-01-13T14:00:00 | 0.061
2019-01-13T15:00:00 | 0.004
2019-01-13T16:00:00 | 0
2019-01-13T17:00:00 | 0
2019-01-13T18:00:00 | 0
2019-01-13T19:00:00 | 0
2019-01-13T20:00:00 | 0
2019-01-13T21:00:00 | 0
2019-01-13T22:00:00 | 0
2019-01-13T23:00:00 | 0
2019-01-14T00:00:00 | 0
2019-01-14T01:00:00 | 0
2019-01-14T02:00:00 | 0
2019-01-14T03:00:00 | 0
2019-01-14T04:00:00 | 0
2019-01-14T05:00:00 | 0
2019-01-14T06:00:00 | 0
2019-01-14T07:00:00 | 0
2019-01-14T08:00:00 | 0
2019-01-14T09:00:00 | 0.067
2019-01-14T10:00:00 | 0.234
2019-01-14T11:00:00 | 0.255
2019-01-14T12:00:00 | 0.289
2019-01-14T13:00:00 | 0.275
2019-01-14T14:00:00 | 0.193
2019-01-14T15:00:00 | 0.053
2019-01-14T16:00:00 | 0
2019-01-14T17:00:00 | 0
2019-01-14T18:00:00 | 0
2019-01-14T19:00:00 | 0
2019-01-14T20:00:00 | 0
2019-01-14T21:00:00 | 0
2019-01-14T22:00:00 | 0
2019-01-14T23:00:00 | 0
2019-01-15T00:00:00 | 0
2019-01-15T01:00:00 | 0
2019-01-15T02:00:00 | 0
2019-01-15T03:00:00 | 0
2019-01-15T04:00:00 | 0
2019-01-15T05:00:00 | 0
2019-01-15T06:00:00 | 0
2019-01-15T07:00:00 | 0
2019-01-15T08:00:00 | 0
2019-01-15T09:00:00 | 0.004
2019-01-15T10:00:00 | 0.016
2019-01-15T11:00:00 | 0.022
2019-01-15T12:00:00 | 0.017
2019-01-15T13:00:00 | 0.013
2019-01-15T14:00:00 | 0.017
2019-01-15T15:00:00 | 0.001
2019-01-15T16:00:00 | 0
2019-01-15T17:00:00 | 0
2019-01-15T18:00:00 | 0
2019-01-15T19:00:00 | 0
2019-01-15T20:00:00 | 0
2019-01-15T21:00:00 | 0
2019-01-15T22:00:00 | 0
2019-01-15T23:00:00 | 0
2019-01-16T00:00:00 | 0
2019-01-16T01:00:00 | 0
2019-01-16T02:00:00 | 0
2019-01-16T03:00:00 | 0
2019-01-16T04:00:00 | 0
2019-01-16T05:00:00 | 0
2019-01-16T06:00:00 | 0
2019-01-16T07:00:00 | 0
2019-01-16T08:00:00 | 0
2019-01-16T09:00:00 | 0.001
2019-01-16T10:00:00 | 0.003
2019-01-16T11:00:00 | 0.007
2019-01-16T12:00:00 | 0.017
2019-01-16T13:00:00 | 0.024
2019-01-16T14:00:00 | 0.014
2019-01-16T15:00:00 | 0.001
2019-01-16T16:00:00 | 0
2019-01-16T17:00:00 | 0
2019-01-16T18:00:00 | 0
2019-01-16T19:00:00 | 0
2019-01-16T20:00:00 | 0
2019-01-16T21:00:00 | 0
2019-01-16T22:00:00 | 0
2019-01-16T23:00:00 | 0
2019-01-17T00:00:00 | 0
2019-01-17T01:00:00 | 0
2019-01-17T02:00:00 | 0
2019-01-17T03:00:00 | 0
2019-01-17T04:00:00 | 0
2019-01-17T05:00:00 | 0
2019-01-17T06:00:00 | 0
2019-01-17T07:00:00 | 0
2019-01-17T08:00:00 | 0
2019-01-17T09:00:00 | 0.023
2019-01-17T10:00:00 | 0.101
2019-01-17T11:00:00 | 0.184
2019-01-17T12:00:00 | 0.209
2019-01-17T13:00:00 | 0.133
2019-01-17T14:00:00 | 0.079
2019-01-17T15:00:00 | 0.024
2019-01-17T16:00:00 | 0
2019-01-17T17:00:00 | 0
2019-01-17T18:00:00 | 0
2019-01-17T19:00:00 | 0
2019-01-17T20:00:00 | 0
2019-01-17T21:00:00 | 0
2019-01-17T22:00:00 | 0
2019-01-17T23:00:00 | 0
2019-01-18T00:00:00 | 0
2019-01-18T01:00:00 | 0
2019-01-18T02:00:00 | 0
2019-01-18T03:00:00 | 0
2019-01-18T04:00:00 | 0
2019-01-18T05:00:00 | 0
2019-01-18T06:00:00 | 0
2019-01-18T07:00:00 | 0
2019-01-18T08:00:00 | 0.002
2019-01-18T09:00:00 | 0.152
2019-01-18T10:00:00 | 0.274
2019-01-18T11:00:00 | 0.351
2019-01-18T12:00:00 | 0.387
2019-01-18T13:00:00 | 0.338
2019-01-18T14:00:00 | 0.224
2019-01-18T15:00:00 | 0.071
2019-01-18T16:00:00 | 0
2019-01-18T17:00:00 | 0
2019-01-18T18:00:00 | 0
2019-01-18T19:00:00 | 0
2019-01-18T20:00:00 | 0
2019-01-18T21:00:00 | 0
2019-01-18T22:00:00 | 0
2019-01-18T23:00:00 | 0
2019-01-19T00:00:00 | 0
2019-01-19T01:00:00 | 0
2019-01-19T02:00:00 | 0
2019-01-19T03:00:00 | 0
2019-01-19T04:00:00 | 0
2019-01-19T05:00:00 | 0
2019-01-19T06:00:00 | 0
2019-01-19T07:00:00 | 0
2019-01-19T08:00:00 | 0
2019-01-19T09:00:00 | 0.039
2019-01-19T10:00:00 | 0.089
2019-01-19T11:00:00 | 0.149
2019-01-19T12:00:00 | 0.219
2019-01-19T13:00:00 | 0.193
2019-01-19T14:00:00 | 0.125
2019-01-19T15:00:00 | 0.039
2019-01-19T16:00:00 | 0
2019-01-19T17:00:00 | 0
2019-01-19T18:00:00 | 0
2019-01-19T19:00:00 | 0
2019-01-19T20:00:00 | 0
2019-01-19T21:00:00 | 0
2019-01-19T22:00:00 | 0
2019-01-19T23:00:00 | 0
2019-01-20T00:00:00 | 0
2019-01-20T01:00:00 | 0
2019-01-20T02:00:00 | 0
2019-01-20T03:00:00 | 0
2019-01-20T04:00:00 | 0
2019-01-20T05:00:00 | 0
2019-01-20T06:00:00 | 0
2019-01-20T07:00:00 | 0
2019-01-20T08:00:00 | 0.004
2019-01-20T09:00:00 | 0.135
2019-01-20T10:00:00 | 0.294
2019-01-20T11:00:00 | 0.43
2019-01-20T12:00:00 | 0.448
2019-01-20T13:00:00 | 0.413
2019-01-20T14:00:00 | 0.299
2019-01-20T15:00:00 | 0.098
2019-01-20T16:00:00 | 0
2019-01-20T17:00:00 | 0
2019-01-20T18:00:00 | 0
2019-01-20T19:00:00 | 0
2019-01-20T20:00:00 | 0
2019-01-20T21:00:00 | 0
2019-01-20T22:00:00 | 0
2019-01-20T23:00:00 | 0
2019-01-21T00:00:00 | 0
2019-01-21T01:00:00 | 0
2019-01-21T02:00:00 | 0
2019-01-21T03:00:00 | 0
2019-01-21T04:00:00 | 0
2019-01-21T05:00:00 | 0
2019-01-21T06:00:00 | 0
2019-01-21T07:00:00 | 0
2019-01-21T08:00:00 | 0
2019-01-21T09:00:00 | 0.044
2019-01-21T10:00:00 | 0.119
2019-01-21T11:00:00 | 0.154
2019-01-21T12:00:00 | 0.174
2019-01-21T13:00:00 | 0.198
2019-01-21T14:00:00 | 0.206
2019-01-21T15:00:00 | 0.088
2019-01-21T16:00:00 | 0
2019-01-21T17:00:00 | 0
2019-01-21T18:00:00 | 0
2019-01-21T19:00:00 | 0
2019-01-21T20:00:00 | 0
2019-01-21T21:00:00 | 0
2019-01-21T22:00:00 | 0
2019-01-21T23:00:00 | 0
2019-01-22T00:00:00 | 0
2019-01-22T01:00:00 | 0
2019-01-22T02:00:00 | 0
2019-01-22T03:00:00 | 0
2019-01-22T04:00:00 | 0
2019-01-22T05:00:00 | 0
2019-01-22T06:00:00 | 0
2019-01-22T07:00:00 | 0
2019-01-22T08:00:00 | 0
2019-01-22T09:00:00 | 0.031
2019-01-22T10:00:00 | 0.084
2019-01-22T11:00:00 | 0.139
2019-01-22T12:00:00 | 0.174
2019-01-22T13:00:00 | 0.19
2019-01-22T14:00:00 | 0.148
2019-01-22T15:00:00 | 0.044
2019-01-22T16:00:00 | 0
2019-01-22T17:00:00 | 0
2019-01-22T18:00:00 | 0
2019-01-22T19:00:00 | 0
2019-01-22T20:00:00 | 0
2019-01-22T21:00:00 | 0
2019-01-22T22:00:00 | 0
2019-01-22T23:00:00 | 0
2019-01-23T00:00:00 | 0
2019-01-23T01:00:00 | 0
2019-01-23T02:00:00 | 0
2019-01-23T03:00:00 | 0
2019-01-23T04:00:00 | 0
2019-01-23T05:00:00 | 0
2019-01-23T06:00:00 | 0
2019-01-23T07:00:00 | 0
2019-01-23T08:00:00 | 0.002
2019-01-23T09:00:00 | 0.053
2019-01-23T10:00:00 | 0.114
2019-01-23T11:00:00 | 0.157
2019-01-23T12:00:00 | 0.193
2019-01-23T13:00:00 | 0.211
2019-01-23T14:00:00 | 0.166
2019-01-23T15:00:00 | 0.059
2019-01-23T16:00:00 | 0
2019-01-23T17:00:00 | 0
2019-01-23T18:00:00 | 0
2019-01-23T19:00:00 | 0
2019-01-23T20:00:00 | 0
2019-01-23T21:00:00 | 0
2019-01-23T22:00:00 | 0
2019-01-23T23:00:00 | 0
2019-01-24T00:00:00 | 0
2019-01-24T01:00:00 | 0
2019-01-24T02:00:00 | 0
2019-01-24T03:00:00 | 0
2019-01-24T04:00:00 | 0
2019-01-24T05:00:00 | 0
2019-01-24T06:00:00 | 0
2019-01-24T07:00:00 | 0
2019-01-24T08:00:00 | 0.009
2019-01-24T09:00:00 | 0.134
2019-01-24T10:00:00 | 0.316
2019-01-24T11:00:00 | 0.456
2019-01-24T12:00:00 | 0.511
2019-01-24T13:00:00 | 0.498
2019-01-24T14:00:00 | 0.312
2019-01-24T15:00:00 | 0.092
2019-01-24T16:00:00 | 0
2019-01-24T17:00:00 | 0
2019-01-24T18:00:00 | 0
2019-01-24T19:00:00 | 0
2019-01-24T20:00:00 | 0
2019-01-24T21:00:00 | 0
2019-01-24T22:00:00 | 0
2019-01-24T23:00:00 | 0
2019-01-25T00:00:00 | 0
2019-01-25T01:00:00 | 0
2019-01-25T02:00:00 | 0
2019-01-25T03:00:00 | 0
2019-01-25T04:00:00 | 0
2019-01-25T05:00:00 | 0
2019-01-25T06:00:00 | 0
2019-01-25T07:00:00 | 0
2019-01-25T08:00:00 | 0.006
2019-01-25T09:00:00 | 0.077
2019-01-25T10:00:00 | 0.102
2019-01-25T11:00:00 | 0.083
2019-01-25T12:00:00 | 0.062
2019-01-25T13:00:00 | 0.051
2019-01-25T14:00:00 | 0.036
2019-01-25T15:00:00 | 0.018
2019-01-25T16:00:00 | 0
2019-01-25T17:00:00 | 0
2019-01-25T18:00:00 | 0
2019-01-25T19:00:00 | 0
2019-01-25T20:00:00 | 0
2019-01-25T21:00:00 | 0
2019-01-25T22:00:00 | 0
2019-01-25T23:00:00 | 0
2019-01-26T00:00:00 | 0
2019-01-26T01:00:00 | 0
2019-01-26T02:00:00 | 0
2019-01-26T03:00:00 | 0
2019-01-26T04:00:00 | 0
2019-01-26T05:00:00 | 0
2019-01-26T06:00:00 | 0
2019-01-26T07:00:00 | 0
2019-01-26T08:00:00 | 0
2019-01-26T09:00:00 | 0.004
2019-01-26T10:00:00 | 0.011
2019-01-26T11:00:00 | 0.02
2019-01-26T12:00:00 | 0.018
2019-01-26T13:00:00 | 0.014
2019-01-26T14:00:00 | 0.01
2019-01-26T15:00:00 | 0.002
2019-01-26T16:00:00 | 0
2019-01-26T17:00:00 | 0
2019-01-26T18:00:00 | 0
2019-01-26T19:00:00 | 0
2019-01-26T20:00:00 | 0
2019-01-26T21:00:00 | 0
2019-01-26T22:00:00 | 0
2019-01-26T23:00:00 | 0
2019-01-27T00:00:00 | 0
2019-01-27T01:00:00 | 0
2019-01-27T02:00:00 | 0
2019-01-27T03:00:00 | 0
2019-01-27T04:00:00 | 0
2019-01-27T05:00:00 | 0
2019-01-27T06:00:00 | 0
2019-01-27T07:00:00 | 0
2019-01-27T08:00:00 | 0
2019-01-27T09:00:00 | 0.006
2019-01-27T10:00:00 | 0.021
2019-01-27T11:00:00 | 0.033
2019-01-27T12:00:00 | 0.036
2019-01-27T13:00:00 | 0.028
2019-01-27T14:00:00 | 0.015
2019-01-27T15:00:00 | 0.003
2019-01-27T16:00:00 | 0
2019-01-27T17:00:00 | 0
2019-01-27T18:00:00 | 0
2019-01-27T19:00:00 | 0
2019-01-27T20:00:00 | 0
2019-01-27T21:00:00 | 0
2019-01-27T22:00:00 | 0
2019-01-27T23:00:00 | 0
2019-01-28T00:00:00 | 0
2019-01-28T01:00:00 | 0
2019-01-28T02:00:00 | 0
2019-01-28T03:00:00 | 0
2019-01-28T04:00:00 | 0
2019-01-28T05:00:00 | 0
2019-01-28T06:00:00 | 0
2019-01-28T07:00:00 | 0
2019-01-28T08:00:00 | 0
2019-01-28T09:00:00 | 0.013
2019-01-28T10:00:00 | 0.029
2019-01-28T11:00:00 | 0.052
2019-01-28T12:00:00 | 0.059
2019-01-28T13:00:00 | 0.048
2019-01-28T14:00:00 | 0.027
2019-01-28T15:00:00 | 0.007
2019-01-28T16:00:00 | 0
2019-01-28T17:00:00 | 0
2019-01-28T18:00:00 | 0
2019-01-28T19:00:00 | 0
2019-01-28T20:00:00 | 0
2019-01-28T21:00:00 | 0
2019-01-28T22:00:00 | 0
2019-01-28T23:00:00 | 0
2019-01-29T00:00:00 | 0
2019-01-29T01:00:00 | 0
2019-01-29T02:00:00 | 0
2019-01-29T03:00:00 | 0
2019-01-29T04:00:00 | 0
2019-01-29T05:00:00 | 0
2019-01-29T06:00:00 | 0
2019-01-29T07:00:00 | 0
2019-01-29T08:00:00 | 0.008
2019-01-29T09:00:00 | 0.063
2019-01-29T10:00:00 | 0.1
2019-01-29T11:00:00 | 0.126
2019-01-29T12:00:00 | 0.166
2019-01-29T13:00:00 | 0.183
2019-01-29T14:00:00 | 0.149
2019-01-29T15:00:00 | 0.062
2019-01-29T16:00:00 | 0.001
2019-01-29T17:00:00 | 0
2019-01-29T18:00:00 | 0
2019-01-29T19:00:00 | 0
2019-01-29T20:00:00 | 0
2019-01-29T21:00:00 | 0
2019-01-29T22:00:00 | 0
2019-01-29T23:00:00 | 0
2019-01-30T00:00:00 | 0
2019-01-30T01:00:00 | 0
2019-01-30T02:00:00 | 0
2019-01-30T03:00:00 | 0
2019-01-30T04:00:00 | 0
2019-01-30T05:00:00 | 0
2019-01-30T06:00:00 | 0
2019-01-30T07:00:00 | 0
2019-01-30T08:00:00 | 0.003
2019-01-30T09:00:00 | 0.044
2019-01-30T10:00:00 | 0.112
2019-01-30T11:00:00 | 0.17
2019-01-30T12:00:00 | 0.18
2019-01-30T13:00:00 | 0.146
2019-01-30T14:00:00 | 0.097
2019-01-30T15:00:00 | 0.037
2019-01-30T16:00:00 | 0
2019-01-30T17:00:00 | 0
2019-01-30T18:00:00 | 0
2019-01-30T19:00:00 | 0
2019-01-30T20:00:00 | 0
2019-01-30T21:00:00 | 0
2019-01-30T22:00:00 | 0
2019-01-30T23:00:00 | 0
2019-01-31T00:00:00 | 0
2019-01-31T01:00:00 | 0
2019-01-31T02:00:00 | 0
2019-01-31T03:00:00 | 0
2019-01-31T04:00:00 | 0
2019-01-31T05:00:00 | 0
2019-01-31T06:00:00 | 0
2019-01-31T07:00:00 | 0
2019-01-31T08:00:00 | 0.007
2019-01-31T09:00:00 | 0.071
2019-01-31T10:00:00 | 0.142
2019-01-31T11:00:00 | 0.174
2019-01-31T12:00:00 | 0.173
2019-01-31T13:00:00 | 0.151
2019-01-31T14:00:00 | 0.099
2019-01-31T15:00:00 | 0.048
2019-01-31T16:00:00 | 0.001
2019-01-31T17:00:00 | 0
2019-01-31T18:00:00 | 0
2019-01-31T19:00:00 | 0
2019-01-31T20:00:00 | 0
2019-01-31T21:00:00 | 0
2019-01-31T22:00:00 | 0
2019-01-31T23:00:00 | 0
2019-02-01T00:00:00 | 0
2019-02-01T01:00:00 | 0
2019-02-01T02:00:00 | 0
2019-02-01T03:00:00 | 0
2019-02-01T04:00:00 | 0
2019-02-01T05:00:00 | 0
2019-02-01T06:00:00 | 0
2019-02-01T07:00:00 | 0
2019-02-01T08:00:00 | 0.012
2019-02-01T09:00:00 | 0.096
2019-02-01T10:00:00 | 0.316
2019-02-01T11:00:00 | 0.536
2019-02-01T12:00:00 | 0.364
2019-02-01T13:00:00 | 0.206
2019-02-01T14:00:00 | 0.085
2019-02-01T15:00:00 | 0.028
2019-02-01T16:00:00 | 0
2019-02-01T17:00:00 | 0
2019-02-01T18:00:00 | 0
2019-02-01T19:00:00 | 0
2019-02-01T20:00:00 | 0
2019-02-01T21:00:00 | 0
2019-02-01T22:00:00 | 0
2019-02-01T23:00:00 | 0
2019-02-02T00:00:00 | 0
2019-02-02T01:00:00 | 0
2019-02-02T02:00:00 | 0
2019-02-02T03:00:00 | 0
2019-02-02T04:00:00 | 0
2019-02-02T05:00:00 | 0
2019-02-02T06:00:00 | 0
2019-02-02T07:00:00 | 0
2019-02-02T08:00:00 | 0.016
2019-02-02T09:00:00 | 0.108
2019-02-02T10:00:00 | 0.209
2019-02-02T11:00:00 | 0.281
2019-02-02T12:00:00 | 0.24
2019-02-02T13:00:00 | 0.143
2019-02-02T14:00:00 | 0.064
2019-02-02T15:00:00 | 0.016
2019-02-02T16:00:00 | 0
2019-02-02T17:00:00 | 0
2019-02-02T18:00:00 | 0
2019-02-02T19:00:00 | 0
2019-02-02T20:00:00 | 0
2019-02-02T21:00:00 | 0
2019-02-02T22:00:00 | 0
2019-02-02T23:00:00 | 0
2019-02-03T00:00:00 | 0
2019-02-03T01:00:00 | 0
2019-02-03T02:00:00 | 0
2019-02-03T03:00:00 | 0
2019-02-03T04:00:00 | 0
2019-02-03T05:00:00 | 0
2019-02-03T06:00:00 | 0
2019-02-03T07:00:00 | 0
2019-02-03T08:00:00 | 0.03
2019-02-03T09:00:00 | 0.187
2019-02-03T10:00:00 | 0.494
2019-02-03T11:00:00 | 0.605
2019-02-03T12:00:00 | 0.626
2019-02-03T13:00:00 | 0.557
2019-02-03T14:00:00 | 0.394
2019-02-03T15:00:00 | 0.169
2019-02-03T16:00:00 | 0.014
2019-02-03T17:00:00 | 0
2019-02-03T18:00:00 | 0
2019-02-03T19:00:00 | 0
2019-02-03T20:00:00 | 0
2019-02-03T21:00:00 | 0
2019-02-03T22:00:00 | 0
2019-02-03T23:00:00 | 0
2019-02-04T00:00:00 | 0
2019-02-04T01:00:00 | 0
2019-02-04T02:00:00 | 0
2019-02-04T03:00:00 | 0
2019-02-04T04:00:00 | 0
2019-02-04T05:00:00 | 0
2019-02-04T06:00:00 | 0
2019-02-04T07:00:00 | 0
2019-02-04T08:00:00 | 0.002
2019-02-04T09:00:00 | 0.018
2019-02-04T10:00:00 | 0.036
2019-02-04T11:00:00 | 0.042
2019-02-04T12:00:00 | 0.052
2019-02-04T13:00:00 | 0.05
2019-02-04T14:00:00 | 0.033
2019-02-04T15:00:00 | 0.01
2019-02-04T16:00:00 | 0
2019-02-04T17:00:00 | 0
2019-02-04T18:00:00 | 0
2019-02-04T19:00:00 | 0
2019-02-04T20:00:00 | 0
2019-02-04T21:00:00 | 0
2019-02-04T22:00:00 | 0
2019-02-04T23:00:00 | 0
2019-02-05T00:00:00 | 0
2019-02-05T01:00:00 | 0
2019-02-05T02:00:00 | 0
2019-02-05T03:00:00 | 0
2019-02-05T04:00:00 | 0
2019-02-05T05:00:00 | 0
2019-02-05T06:00:00 | 0
2019-02-05T07:00:00 | 0
2019-02-05T08:00:00 | 0.019
2019-02-05T09:00:00 | 0.117
2019-02-05T10:00:00 | 0.209
2019-02-05T11:00:00 | 0.34
2019-02-05T12:00:00 | 0.406
2019-02-05T13:00:00 | 0.43
2019-02-05T14:00:00 | 0.348
2019-02-05T15:00:00 | 0.179
2019-02-05T16:00:00 | 0.024
2019-02-05T17:00:00 | 0
2019-02-05T18:00:00 | 0
2019-02-05T19:00:00 | 0
2019-02-05T20:00:00 | 0
2019-02-05T21:00:00 | 0
2019-02-05T22:00:00 | 0
2019-02-05T23:00:00 | 0
2019-02-06T00:00:00 | 0
2019-02-06T01:00:00 | 0
2019-02-06T02:00:00 | 0
2019-02-06T03:00:00 | 0
2019-02-06T04:00:00 | 0
2019-02-06T05:00:00 | 0
2019-02-06T06:00:00 | 0
2019-02-06T07:00:00 | 0
2019-02-06T08:00:00 | 0
2019-02-06T09:00:00 | 0.007
2019-02-06T10:00:00 | 0.017
2019-02-06T11:00:00 | 0.025
2019-02-06T12:00:00 | 0.015
2019-02-06T13:00:00 | 0.01
2019-02-06T14:00:00 | 0.006
2019-02-06T15:00:00 | 0.002
2019-02-06T16:00:00 | 0
2019-02-06T17:00:00 | 0
2019-02-06T18:00:00 | 0
2019-02-06T19:00:00 | 0
2019-02-06T20:00:00 | 0
2019-02-06T21:00:00 | 0
2019-02-06T22:00:00 | 0
2019-02-06T23:00:00 | 0
2019-02-07T00:00:00 | 0
2019-02-07T01:00:00 | 0
2019-02-07T02:00:00 | 0
2019-02-07T03:00:00 | 0
2019-02-07T04:00:00 | 0
2019-02-07T05:00:00 | 0
2019-02-07T06:00:00 | 0
2019-02-07T07:00:00 | 0
2019-02-07T08:00:00 | 0
2019-02-07T09:00:00 | 0.009
2019-02-07T10:00:00 | 0.02
2019-02-07T11:00:00 | 0.033
2019-02-07T12:00:00 | 0.046
2019-02-07T13:00:00 | 0.038
2019-02-07T14:00:00 | 0.061
2019-02-07T15:00:00 | 0.047
2019-02-07T16:00:00 | 0.006
2019-02-07T17:00:00 | 0
2019-02-07T18:00:00 | 0
2019-02-07T19:00:00 | 0
2019-02-07T20:00:00 | 0
2019-02-07T21:00:00 | 0
2019-02-07T22:00:00 | 0
2019-02-07T23:00:00 | 0
2019-02-08T00:00:00 | 0
2019-02-08T01:00:00 | 0
2019-02-08T02:00:00 | 0
2019-02-08T03:00:00 | 0
2019-02-08T04:00:00 | 0
2019-02-08T05:00:00 | 0
2019-02-08T06:00:00 | 0
2019-02-08T07:00:00 | 0
2019-02-08T08:00:00 | 0.011
2019-02-08T09:00:00 | 0.012
2019-02-08T10:00:00 | 0.021
2019-02-08T11:00:00 | 0.035
2019-02-08T12:00:00 | 0.048
2019-02-08T13:00:00 | 0.044
2019-02-08T14:00:00 | 0.027
2019-02-08T15:00:00 | 0.01
2019-02-08T16:00:00 | 0
2019-02-08T17:00:00 | 0
2019-02-08T18:00:00 | 0
2019-02-08T19:00:00 | 0
2019-02-08T20:00:00 | 0
2019-02-08T21:00:00 | 0
2019-02-08T22:00:00 | 0
2019-02-08T23:00:00 | 0
2019-02-09T00:00:00 | 0
2019-02-09T01:00:00 | 0
2019-02-09T02:00:00 | 0
2019-02-09T03:00:00 | 0
2019-02-09T04:00:00 | 0
2019-02-09T05:00:00 | 0
2019-02-09T06:00:00 | 0
2019-02-09T07:00:00 | 0
2019-02-09T08:00:00 | 0.009
2019-02-09T09:00:00 | 0.124
2019-02-09T10:00:00 | 0.43
2019-02-09T11:00:00 | 0.537
2019-02-09T12:00:00 | 0.356
2019-02-09T13:00:00 | 0.081
2019-02-09T14:00:00 | 0.027
2019-02-09T15:00:00 | 0.01
2019-02-09T16:00:00 | 0
2019-02-09T17:00:00 | 0
2019-02-09T18:00:00 | 0
2019-02-09T19:00:00 | 0
2019-02-09T20:00:00 | 0
2019-02-09T21:00:00 | 0
2019-02-09T22:00:00 | 0
2019-02-09T23:00:00 | 0
2019-02-10T00:00:00 | 0
2019-02-10T01:00:00 | 0
2019-02-10T02:00:00 | 0
2019-02-10T03:00:00 | 0
2019-02-10T04:00:00 | 0
2019-02-10T05:00:00 | 0
2019-02-10T06:00:00 | 0
2019-02-10T07:00:00 | 0
2019-02-10T08:00:00 | 0.002
2019-02-10T09:00:00 | 0.017
2019-02-10T10:00:00 | 0.035
2019-02-10T11:00:00 | 0.043
2019-02-10T12:00:00 | 0.041
2019-02-10T13:00:00 | 0.033
2019-02-10T14:00:00 | 0.022
2019-02-10T15:00:00 | 0.009
2019-02-10T16:00:00 | 0
2019-02-10T17:00:00 | 0
2019-02-10T18:00:00 | 0
2019-02-10T19:00:00 | 0
2019-02-10T20:00:00 | 0
2019-02-10T21:00:00 | 0
2019-02-10T22:00:00 | 0
2019-02-10T23:00:00 | 0
2019-02-11T00:00:00 | 0
2019-02-11T01:00:00 | 0
2019-02-11T02:00:00 | 0
2019-02-11T03:00:00 | 0
2019-02-11T04:00:00 | 0
2019-02-11T05:00:00 | 0
2019-02-11T06:00:00 | 0
2019-02-11T07:00:00 | 0.001
2019-02-11T08:00:00 | 0.137
2019-02-11T09:00:00 | 0.378
2019-02-11T10:00:00 | 0.556
2019-02-11T11:00:00 | 0.677
2019-02-11T12:00:00 | 0.715
2019-02-11T13:00:00 | 0.666
2019-02-11T14:00:00 | 0.539
2019-02-11T15:00:00 | 0.325
2019-02-11T16:00:00 | 0.066
2019-02-11T17:00:00 | 0
2019-02-11T18:00:00 | 0
2019-02-11T19:00:00 | 0
2019-02-11T20:00:00 | 0
2019-02-11T21:00:00 | 0
2019-02-11T22:00:00 | 0
2019-02-11T23:00:00 | 0
2019-02-12T00:00:00 | 0
2019-02-12T01:00:00 | 0
2019-02-12T02:00:00 | 0
2019-02-12T03:00:00 | 0
2019-02-12T04:00:00 | 0
2019-02-12T05:00:00 | 0
2019-02-12T06:00:00 | 0
2019-02-12T07:00:00 | 0
2019-02-12T08:00:00 | 0.045
2019-02-12T09:00:00 | 0.113
2019-02-12T10:00:00 | 0.154
2019-02-12T11:00:00 | 0.173
2019-02-12T12:00:00 | 0.238
2019-02-12T13:00:00 | 0.264
2019-02-12T14:00:00 | 0.149
2019-02-12T15:00:00 | 0.08
2019-02-12T16:00:00 | 0.016
2019-02-12T17:00:00 | 0
2019-02-12T18:00:00 | 0
2019-02-12T19:00:00 | 0
2019-02-12T20:00:00 | 0
2019-02-12T21:00:00 | 0
2019-02-12T22:00:00 | 0
2019-02-12T23:00:00 | 0
2019-02-13T00:00:00 | 0
2019-02-13T01:00:00 | 0
2019-02-13T02:00:00 | 0
2019-02-13T03:00:00 | 0
2019-02-13T04:00:00 | 0
2019-02-13T05:00:00 | 0
2019-02-13T06:00:00 | 0
2019-02-13T07:00:00 | 0
2019-02-13T08:00:00 | 0.009
2019-02-13T09:00:00 | 0.037
2019-02-13T10:00:00 | 0.074
2019-02-13T11:00:00 | 0.106
2019-02-13T12:00:00 | 0.107
2019-02-13T13:00:00 | 0.059
2019-02-13T14:00:00 | 0.033
2019-02-13T15:00:00 | 0.01
2019-02-13T16:00:00 | 0
2019-02-13T17:00:00 | 0
2019-02-13T18:00:00 | 0
2019-02-13T19:00:00 | 0
2019-02-13T20:00:00 | 0
2019-02-13T21:00:00 | 0
2019-02-13T22:00:00 | 0
2019-02-13T23:00:00 | 0
2019-02-14T00:00:00 | 0
2019-02-14T01:00:00 | 0
2019-02-14T02:00:00 | 0
2019-02-14T03:00:00 | 0
2019-02-14T04:00:00 | 0
2019-02-14T05:00:00 | 0
2019-02-14T06:00:00 | 0
2019-02-14T07:00:00 | 0
2019-02-14T08:00:00 | 0.016
2019-02-14T09:00:00 | 0.052
2019-02-14T10:00:00 | 0.083
2019-02-14T11:00:00 | 0.128
2019-02-14T12:00:00 | 0.23
2019-02-14T13:00:00 | 0.259
2019-02-14T14:00:00 | 0.23
2019-02-14T15:00:00 | 0.121
2019-02-14T16:00:00 | 0.021
2019-02-14T17:00:00 | 0
2019-02-14T18:00:00 | 0
2019-02-14T19:00:00 | 0
2019-02-14T20:00:00 | 0
2019-02-14T21:00:00 | 0
2019-02-14T22:00:00 | 0
2019-02-14T23:00:00 | 0
2019-02-15T00:00:00 | 0
2019-02-15T01:00:00 | 0
2019-02-15T02:00:00 | 0
2019-02-15T03:00:00 | 0
2019-02-15T04:00:00 | 0
2019-02-15T05:00:00 | 0
2019-02-15T06:00:00 | 0
2019-02-15T07:00:00 | 0
2019-02-15T08:00:00 | 0.053
2019-02-15T09:00:00 | 0.366
2019-02-15T10:00:00 | 0.613
2019-02-15T11:00:00 | 0.707
2019-02-15T12:00:00 | 0.728
2019-02-15T13:00:00 | 0.682
2019-02-15T14:00:00 | 0.565
2019-02-15T15:00:00 | 0.373
2019-02-15T16:00:00 | 0.115
2019-02-15T17:00:00 | 0
2019-02-15T18:00:00 | 0
2019-02-15T19:00:00 | 0
2019-02-15T20:00:00 | 0
2019-02-15T21:00:00 | 0
2019-02-15T22:00:00 | 0
2019-02-15T23:00:00 | 0
2019-02-16T00:00:00 | 0
2019-02-16T01:00:00 | 0
2019-02-16T02:00:00 | 0
2019-02-16T03:00:00 | 0
2019-02-16T04:00:00 | 0
2019-02-16T05:00:00 | 0
2019-02-16T06:00:00 | 0
2019-02-16T07:00:00 | 0
2019-02-16T08:00:00 | 0.112
2019-02-16T09:00:00 | 0.378
2019-02-16T10:00:00 | 0.582
2019-02-16T11:00:00 | 0.66
2019-02-16T12:00:00 | 0.662
2019-02-16T13:00:00 | 0.594
2019-02-16T14:00:00 | 0.449
2019-02-16T15:00:00 | 0.241
2019-02-16T16:00:00 | 0.039
2019-02-16T17:00:00 | 0
2019-02-16T18:00:00 | 0
2019-02-16T19:00:00 | 0
2019-02-16T20:00:00 | 0
2019-02-16T21:00:00 | 0
2019-02-16T22:00:00 | 0
2019-02-16T23:00:00 | 0
2019-02-17T00:00:00 | 0
2019-02-17T01:00:00 | 0
2019-02-17T02:00:00 | 0
2019-02-17T03:00:00 | 0
2019-02-17T04:00:00 | 0
2019-02-17T05:00:00 | 0
2019-02-17T06:00:00 | 0
2019-02-17T07:00:00 | 0
2019-02-17T08:00:00 | 0.03
2019-02-17T09:00:00 | 0.108
2019-02-17T10:00:00 | 0.205
2019-02-17T11:00:00 | 0.306
2019-02-17T12:00:00 | 0.512
2019-02-17T13:00:00 | 0.536
2019-02-17T14:00:00 | 0.442
2019-02-17T15:00:00 | 0.272
2019-02-17T16:00:00 | 0.07
2019-02-17T17:00:00 | 0
2019-02-17T18:00:00 | 0
2019-02-17T19:00:00 | 0
2019-02-17T20:00:00 | 0
2019-02-17T21:00:00 | 0
2019-02-17T22:00:00 | 0
2019-02-17T23:00:00 | 0
2019-02-18T00:00:00 | 0
2019-02-18T01:00:00 | 0
2019-02-18T02:00:00 | 0
2019-02-18T03:00:00 | 0
2019-02-18T04:00:00 | 0
2019-02-18T05:00:00 | 0
2019-02-18T06:00:00 | 0
2019-02-18T07:00:00 | 0
2019-02-18T08:00:00 | 0.045
2019-02-18T09:00:00 | 0.171
2019-02-18T10:00:00 | 0.454
2019-02-18T11:00:00 | 0.591
2019-02-18T12:00:00 | 0.625
2019-02-18T13:00:00 | 0.573
2019-02-18T14:00:00 | 0.403
2019-02-18T15:00:00 | 0.214
2019-02-18T16:00:00 | 0.062
2019-02-18T17:00:00 | 0
2019-02-18T18:00:00 | 0
2019-02-18T19:00:00 | 0
2019-02-18T20:00:00 | 0
2019-02-18T21:00:00 | 0
2019-02-18T22:00:00 | 0
2019-02-18T23:00:00 | 0
2019-02-19T00:00:00 | 0
2019-02-19T01:00:00 | 0
2019-02-19T02:00:00 | 0
2019-02-19T03:00:00 | 0
2019-02-19T04:00:00 | 0
2019-02-19T05:00:00 | 0
2019-02-19T06:00:00 | 0
2019-02-19T07:00:00 | 0
2019-02-19T08:00:00 | 0.015
2019-02-19T09:00:00 | 0.029
2019-02-19T10:00:00 | 0.038
2019-02-19T11:00:00 | 0.063
2019-02-19T12:00:00 | 0.055
2019-02-19T13:00:00 | 0.104
2019-02-19T14:00:00 | 0.138
2019-02-19T15:00:00 | 0.122
2019-02-19T16:00:00 | 0.06
2019-02-19T17:00:00 | 0
2019-02-19T18:00:00 | 0
2019-02-19T19:00:00 | 0
2019-02-19T20:00:00 | 0
2019-02-19T21:00:00 | 0
2019-02-19T22:00:00 | 0
2019-02-19T23:00:00 | 0
2019-02-20T00:00:00 | 0
2019-02-20T01:00:00 | 0
2019-02-20T02:00:00 | 0
2019-02-20T03:00:00 | 0
2019-02-20T04:00:00 | 0
2019-02-20T05:00:00 | 0
2019-02-20T06:00:00 | 0
2019-02-20T07:00:00 | 0
2019-02-20T08:00:00 | 0.021
2019-02-20T09:00:00 | 0.06
2019-02-20T10:00:00 | 0.099
2019-02-20T11:00:00 | 0.158
2019-02-20T12:00:00 | 0.152
2019-02-20T13:00:00 | 0.136
2019-02-20T14:00:00 | 0.087
2019-02-20T15:00:00 | 0.042
2019-02-20T16:00:00 | 0.005
2019-02-20T17:00:00 | 0
2019-02-20T18:00:00 | 0
2019-02-20T19:00:00 | 0
2019-02-20T20:00:00 | 0
2019-02-20T21:00:00 | 0
2019-02-20T22:00:00 | 0
2019-02-20T23:00:00 | 0
2019-02-21T00:00:00 | 0
2019-02-21T01:00:00 | 0
2019-02-21T02:00:00 | 0
2019-02-21T03:00:00 | 0
2019-02-21T04:00:00 | 0
2019-02-21T05:00:00 | 0
2019-02-21T06:00:00 | 0
2019-02-21T07:00:00 | 0
2019-02-21T08:00:00 | 0.008
2019-02-21T09:00:00 | 0.071
2019-02-21T10:00:00 | 0.143
2019-02-21T11:00:00 | 0.122
2019-02-21T12:00:00 | 0.092
2019-02-21T13:00:00 | 0.08
2019-02-21T14:00:00 | 0.059
2019-02-21T15:00:00 | 0.036
2019-02-21T16:00:00 | 0.01
2019-02-21T17:00:00 | 0
2019-02-21T18:00:00 | 0
2019-02-21T19:00:00 | 0
2019-02-21T20:00:00 | 0
2019-02-21T21:00:00 | 0
2019-02-21T22:00:00 | 0
2019-02-21T23:00:00 | 0
2019-02-22T00:00:00 | 0
2019-02-22T01:00:00 | 0
2019-02-22T02:00:00 | 0
2019-02-22T03:00:00 | 0
2019-02-22T04:00:00 | 0
2019-02-22T05:00:00 | 0
2019-02-22T06:00:00 | 0
2019-02-22T07:00:00 | 0.003
2019-02-22T08:00:00 | 0.111
2019-02-22T09:00:00 | 0.332
2019-02-22T10:00:00 | 0.484
2019-02-22T11:00:00 | 0.57
2019-02-22T12:00:00 | 0.508
2019-02-22T13:00:00 | 0.41
2019-02-22T14:00:00 | 0.394
2019-02-22T15:00:00 | 0.349
2019-02-22T16:00:00 | 0.14
2019-02-22T17:00:00 | 0.001
2019-02-22T18:00:00 | 0
2019-02-22T19:00:00 | 0
2019-02-22T20:00:00 | 0
2019-02-22T21:00:00 | 0
2019-02-22T22:00:00 | 0
2019-02-22T23:00:00 | 0
2019-02-23T00:00:00 | 0
2019-02-23T01:00:00 | 0
2019-02-23T02:00:00 | 0
2019-02-23T03:00:00 | 0
2019-02-23T04:00:00 | 0
2019-02-23T05:00:00 | 0
2019-02-23T06:00:00 | 0
2019-02-23T07:00:00 | 0.006
2019-02-23T08:00:00 | 0.128
2019-02-23T09:00:00 | 0.438
2019-02-23T10:00:00 | 0.598
2019-02-23T11:00:00 | 0.633
2019-02-23T12:00:00 | 0.61
2019-02-23T13:00:00 | 0.536
2019-02-23T14:00:00 | 0.396
2019-02-23T15:00:00 | 0.254
2019-02-23T16:00:00 | 0.104
2019-02-23T17:00:00 | 0.001
2019-02-23T18:00:00 | 0
2019-02-23T19:00:00 | 0
2019-02-23T20:00:00 | 0
2019-02-23T21:00:00 | 0
2019-02-23T22:00:00 | 0
2019-02-23T23:00:00 | 0
2019-02-24T00:00:00 | 0
2019-02-24T01:00:00 | 0
2019-02-24T02:00:00 | 0
2019-02-24T03:00:00 | 0
2019-02-24T04:00:00 | 0
2019-02-24T05:00:00 | 0
2019-02-24T06:00:00 | 0
2019-02-24T07:00:00 | 0.024
2019-02-24T08:00:00 | 0.253
2019-02-24T09:00:00 | 0.467
2019-02-24T10:00:00 | 0.65
2019-02-24T11:00:00 | 0.731
2019-02-24T12:00:00 | 0.725
2019-02-24T13:00:00 | 0.62
2019-02-24T14:00:00 | 0.447
2019-02-24T15:00:00 | 0.294
2019-02-24T16:00:00 | 0.122
2019-02-24T17:00:00 | 0.002
2019-02-24T18:00:00 | 0
2019-02-24T19:00:00 | 0
2019-02-24T20:00:00 | 0
2019-02-24T21:00:00 | 0
2019-02-24T22:00:00 | 0
2019-02-24T23:00:00 | 0
2019-02-25T00:00:00 | 0
2019-02-25T01:00:00 | 0
2019-02-25T02:00:00 | 0
2019-02-25T03:00:00 | 0
2019-02-25T04:00:00 | 0
2019-02-25T05:00:00 | 0
2019-02-25T06:00:00 | 0
2019-02-25T07:00:00 | 0
2019-02-25T08:00:00 | 0.014
2019-02-25T09:00:00 | 0.043
2019-02-25T10:00:00 | 0.109
2019-02-25T11:00:00 | 0.168
2019-02-25T12:00:00 | 0.22
2019-02-25T13:00:00 | 0.241
2019-02-25T14:00:00 | 0.24
2019-02-25T15:00:00 | 0.155
2019-02-25T16:00:00 | 0.056
2019-02-25T17:00:00 | 0
2019-02-25T18:00:00 | 0
2019-02-25T19:00:00 | 0
2019-02-25T20:00:00 | 0
2019-02-25T21:00:00 | 0
2019-02-25T22:00:00 | 0
2019-02-25T23:00:00 | 0
2019-02-26T00:00:00 | 0
2019-02-26T01:00:00 | 0
2019-02-26T02:00:00 | 0
2019-02-26T03:00:00 | 0
2019-02-26T04:00:00 | 0
2019-02-26T05:00:00 | 0
2019-02-26T06:00:00 | 0
2019-02-26T07:00:00 | 0.001
2019-02-26T08:00:00 | 0.048
2019-02-26T09:00:00 | 0.169
2019-02-26T10:00:00 | 0.36
2019-02-26T11:00:00 | 0.616
2019-02-26T12:00:00 | 0.705
2019-02-26T13:00:00 | 0.692
2019-02-26T14:00:00 | 0.592
2019-02-26T15:00:00 | 0.429
2019-02-26T16:00:00 | 0.192
2019-02-26T17:00:00 | 0.009
2019-02-26T18:00:00 | 0
2019-02-26T19:00:00 | 0
2019-02-26T20:00:00 | 0
2019-02-26T21:00:00 | 0
2019-02-26T22:00:00 | 0
2019-02-26T23:00:00 | 0
2019-02-27T00:00:00 | 0
2019-02-27T01:00:00 | 0
2019-02-27T02:00:00 | 0
2019-02-27T03:00:00 | 0
2019-02-27T04:00:00 | 0
2019-02-27T05:00:00 | 0
2019-02-27T06:00:00 | 0
2019-02-27T07:00:00 | 0.015
2019-02-27T08:00:00 | 0.133
2019-02-27T09:00:00 | 0.405
2019-02-27T10:00:00 | 0.662
2019-02-27T11:00:00 | 0.743
2019-02-27T12:00:00 | 0.76
2019-02-27T13:00:00 | 0.716
2019-02-27T14:00:00 | 0.61
2019-02-27T15:00:00 | 0.431
2019-02-27T16:00:00 | 0.179
2019-02-27T17:00:00 | 0.009
2019-02-27T18:00:00 | 0
2019-02-27T19:00:00 | 0
2019-02-27T20:00:00 | 0
2019-02-27T21:00:00 | 0
2019-02-27T22:00:00 | 0
2019-02-27T23:00:00 | 0
2019-02-28T00:00:00 | 0
2019-02-28T01:00:00 | 0
2019-02-28T02:00:00 | 0
2019-02-28T03:00:00 | 0
2019-02-28T04:00:00 | 0
2019-02-28T05:00:00 | 0
2019-02-28T06:00:00 | 0
2019-02-28T07:00:00 | 0.002
2019-02-28T08:00:00 | 0.051
2019-02-28T09:00:00 | 0.38
2019-02-28T10:00:00 | 0.65
2019-02-28T11:00:00 | 0.741
2019-02-28T12:00:00 | 0.749
2019-02-28T13:00:00 | 0.678
2019-02-28T14:00:00 | 0.543
2019-02-28T15:00:00 | 0.349
2019-02-28T16:00:00 | 0.138
2019-02-28T17:00:00 | 0.008
2019-02-28T18:00:00 | 0
2019-02-28T19:00:00 | 0
2019-02-28T20:00:00 | 0
2019-02-28T21:00:00 | 0
2019-02-28T22:00:00 | 0
2019-02-28T23:00:00 | 0
2019-03-01T00:00:00 | 0
2019-03-01T01:00:00 | 0
2019-03-01T02:00:00 | 0
2019-03-01T03:00:00 | 0
2019-03-01T04:00:00 | 0
2019-03-01T05:00:00 | 0
2019-03-01T06:00:00 | 0
2019-03-01T07:00:00 | 0.011
2019-03-01T08:00:00 | 0.111
2019-03-01T09:00:00 | 0.21
2019-03-01T10:00:00 | 0.397
2019-03-01T11:00:00 | 0.689
2019-03-01T12:00:00 | 0.778
2019-03-01T13:00:00 | 0.73
2019-03-01T14:00:00 | 0.574
2019-03-01T15:00:00 | 0.261
2019-03-01T16:00:00 | 0.088
2019-03-01T17:00:00 | 0.006
2019-03-01T18:00:00 | 0
2019-03-01T19:00:00 | 0
2019-03-01T20:00:00 | 0
2019-03-01T21:00:00 | 0
2019-03-01T22:00:00 | 0
2019-03-01T23:00:00 | 0
2019-03-02T00:00:00 | 0
2019-03-02T01:00:00 | 0
2019-03-02T02:00:00 | 0
2019-03-02T03:00:00 | 0
2019-03-02T04:00:00 | 0
2019-03-02T05:00:00 | 0
2019-03-02T06:00:00 | 0
2019-03-02T07:00:00 | 0.011
2019-03-02T08:00:00 | 0.074
2019-03-02T09:00:00 | 0.157
2019-03-02T10:00:00 | 0.286
2019-03-02T11:00:00 | 0.404
2019-03-02T12:00:00 | 0.428
2019-03-02T13:00:00 | 0.304
2019-03-02T14:00:00 | 0.199
2019-03-02T15:00:00 | 0.066
2019-03-02T16:00:00 | 0.017
2019-03-02T17:00:00 | 0
2019-03-02T18:00:00 | 0
2019-03-02T19:00:00 | 0
2019-03-02T20:00:00 | 0
2019-03-02T21:00:00 | 0
2019-03-02T22:00:00 | 0
2019-03-02T23:00:00 | 0
2019-03-03T00:00:00 | 0
2019-03-03T01:00:00 | 0
2019-03-03T02:00:00 | 0
2019-03-03T03:00:00 | 0
2019-03-03T04:00:00 | 0
2019-03-03T05:00:00 | 0
2019-03-03T06:00:00 | 0
2019-03-03T07:00:00 | 0.008
2019-03-03T08:00:00 | 0.108
2019-03-03T09:00:00 | 0.192
2019-03-03T10:00:00 | 0.207
2019-03-03T11:00:00 | 0.23
2019-03-03T12:00:00 | 0.231
2019-03-03T13:00:00 | 0.325
2019-03-03T14:00:00 | 0.286
2019-03-03T15:00:00 | 0.145
2019-03-03T16:00:00 | 0.065
2019-03-03T17:00:00 | 0.001
2019-03-03T18:00:00 | 0
2019-03-03T19:00:00 | 0
2019-03-03T20:00:00 | 0
2019-03-03T21:00:00 | 0
2019-03-03T22:00:00 | 0
2019-03-03T23:00:00 | 0
2019-03-04T00:00:00 | 0
2019-03-04T01:00:00 | 0
2019-03-04T02:00:00 | 0
2019-03-04T03:00:00 | 0
2019-03-04T04:00:00 | 0
2019-03-04T05:00:00 | 0
2019-03-04T06:00:00 | 0
2019-03-04T07:00:00 | 0.021
2019-03-04T08:00:00 | 0.062
2019-03-04T09:00:00 | 0.082
2019-03-04T10:00:00 | 0.117
2019-03-04T11:00:00 | 0.188
2019-03-04T12:00:00 | 0.317
2019-03-04T13:00:00 | 0.336
2019-03-04T14:00:00 | 0.24
2019-03-04T15:00:00 | 0.063
2019-03-04T16:00:00 | 0.021
2019-03-04T17:00:00 | 0
2019-03-04T18:00:00 | 0
2019-03-04T19:00:00 | 0
2019-03-04T20:00:00 | 0
2019-03-04T21:00:00 | 0
2019-03-04T22:00:00 | 0
2019-03-04T23:00:00 | 0
2019-03-05T00:00:00 | 0
2019-03-05T01:00:00 | 0
2019-03-05T02:00:00 | 0
2019-03-05T03:00:00 | 0
2019-03-05T04:00:00 | 0
2019-03-05T05:00:00 | 0
2019-03-05T06:00:00 | 0
2019-03-05T07:00:00 | 0.014
2019-03-05T08:00:00 | 0.074
2019-03-05T09:00:00 | 0.154
2019-03-05T10:00:00 | 0.236
2019-03-05T11:00:00 | 0.303
2019-03-05T12:00:00 | 0.37
2019-03-05T13:00:00 | 0.421
2019-03-05T14:00:00 | 0.432
2019-03-05T15:00:00 | 0.36
2019-03-05T16:00:00 | 0.199
2019-03-05T17:00:00 | 0.025
2019-03-05T18:00:00 | 0
2019-03-05T19:00:00 | 0
2019-03-05T20:00:00 | 0
2019-03-05T21:00:00 | 0
2019-03-05T22:00:00 | 0
2019-03-05T23:00:00 | 0
2019-03-06T00:00:00 | 0
2019-03-06T01:00:00 | 0
2019-03-06T02:00:00 | 0
2019-03-06T03:00:00 | 0
2019-03-06T04:00:00 | 0
2019-03-06T05:00:00 | 0
2019-03-06T06:00:00 | 0
2019-03-06T07:00:00 | 0.006
2019-03-06T08:00:00 | 0.034
2019-03-06T09:00:00 | 0.061
2019-03-06T10:00:00 | 0.077
2019-03-06T11:00:00 | 0.066
2019-03-06T12:00:00 | 0.07
2019-03-06T13:00:00 | 0.087
2019-03-06T14:00:00 | 0.084
2019-03-06T15:00:00 | 0.049
2019-03-06T16:00:00 | 0.013
2019-03-06T17:00:00 | 0
2019-03-06T18:00:00 | 0
2019-03-06T19:00:00 | 0
2019-03-06T20:00:00 | 0
2019-03-06T21:00:00 | 0
2019-03-06T22:00:00 | 0
2019-03-06T23:00:00 | 0
2019-03-07T00:00:00 | 0
2019-03-07T01:00:00 | 0
2019-03-07T02:00:00 | 0
2019-03-07T03:00:00 | 0
2019-03-07T04:00:00 | 0
2019-03-07T05:00:00 | 0
2019-03-07T06:00:00 | 0
2019-03-07T07:00:00 | 0
2019-03-07T08:00:00 | 0.012
2019-03-07T09:00:00 | 0.072
2019-03-07T10:00:00 | 0.144
2019-03-07T11:00:00 | 0.199
2019-03-07T12:00:00 | 0.111
2019-03-07T13:00:00 | 0.093
2019-03-07T14:00:00 | 0.09
2019-03-07T15:00:00 | 0.085
2019-03-07T16:00:00 | 0.106
2019-03-07T17:00:00 | 0.027
2019-03-07T18:00:00 | 0
2019-03-07T19:00:00 | 0
2019-03-07T20:00:00 | 0
2019-03-07T21:00:00 | 0
2019-03-07T22:00:00 | 0
2019-03-07T23:00:00 | 0
2019-03-08T00:00:00 | 0
2019-03-08T01:00:00 | 0
2019-03-08T02:00:00 | 0
2019-03-08T03:00:00 | 0
2019-03-08T04:00:00 | 0
2019-03-08T05:00:00 | 0
2019-03-08T06:00:00 | 0
2019-03-08T07:00:00 | 0.007
2019-03-08T08:00:00 | 0.179
2019-03-08T09:00:00 | 0.526
2019-03-08T10:00:00 | 0.719
2019-03-08T11:00:00 | 0.806
2019-03-08T12:00:00 | 0.824
2019-03-08T13:00:00 | 0.744
2019-03-08T14:00:00 | 0.645
2019-03-08T15:00:00 | 0.482
2019-03-08T16:00:00 | 0.242
2019-03-08T17:00:00 | 0.019
2019-03-08T18:00:00 | 0
2019-03-08T19:00:00 | 0
2019-03-08T20:00:00 | 0
2019-03-08T21:00:00 | 0
2019-03-08T22:00:00 | 0
2019-03-08T23:00:00 | 0
2019-03-09T00:00:00 | 0
2019-03-09T01:00:00 | 0
2019-03-09T02:00:00 | 0
2019-03-09T03:00:00 | 0
2019-03-09T04:00:00 | 0
2019-03-09T05:00:00 | 0
2019-03-09T06:00:00 | 0
2019-03-09T07:00:00 | 0.011
2019-03-09T08:00:00 | 0.072
2019-03-09T09:00:00 | 0.127
2019-03-09T10:00:00 | 0.232
2019-03-09T11:00:00 | 0.449
2019-03-09T12:00:00 | 0.555
2019-03-09T13:00:00 | 0.591
2019-03-09T14:00:00 | 0.477
2019-03-09T15:00:00 | 0.271
2019-03-09T16:00:00 | 0.116
2019-03-09T17:00:00 | 0.024
2019-03-09T18:00:00 | 0
2019-03-09T19:00:00 | 0
2019-03-09T20:00:00 | 0
2019-03-09T21:00:00 | 0
2019-03-09T22:00:00 | 0
2019-03-09T23:00:00 | 0
2019-03-10T00:00:00 | 0
2019-03-10T01:00:00 | 0
2019-03-10T02:00:00 | 0
2019-03-10T03:00:00 | 0
2019-03-10T04:00:00 | 0
2019-03-10T05:00:00 | 0
2019-03-10T06:00:00 | 0
2019-03-10T07:00:00 | 0.038
2019-03-10T08:00:00 | 0.172
2019-03-10T09:00:00 | 0.284
2019-03-10T10:00:00 | 0.266
2019-03-10T11:00:00 | 0.208
2019-03-10T12:00:00 | 0.203
2019-03-10T13:00:00 | 0.199
2019-03-10T14:00:00 | 0.183
2019-03-10T15:00:00 | 0.144
2019-03-10T16:00:00 | 0.081
2019-03-10T17:00:00 | 0.013
2019-03-10T18:00:00 | 0
2019-03-10T19:00:00 | 0
2019-03-10T20:00:00 | 0
2019-03-10T21:00:00 | 0
2019-03-10T22:00:00 | 0
2019-03-10T23:00:00 | 0
2019-03-11T00:00:00 | 0
2019-03-11T01:00:00 | 0
2019-03-11T02:00:00 | 0
2019-03-11T03:00:00 | 0
2019-03-11T04:00:00 | 0
2019-03-11T05:00:00 | 0
2019-03-11T06:00:00 | 0
2019-03-11T07:00:00 | 0.012
2019-03-11T08:00:00 | 0.059
2019-03-11T09:00:00 | 0.151
2019-03-11T10:00:00 | 0.249
2019-03-11T11:00:00 | 0.331
2019-03-11T12:00:00 | 0.35
2019-03-11T13:00:00 | 0.365
2019-03-11T14:00:00 | 0.336
2019-03-11T15:00:00 | 0.249
2019-03-11T16:00:00 | 0.143
2019-03-11T17:00:00 | 0.04
2019-03-11T18:00:00 | 0
2019-03-11T19:00:00 | 0
2019-03-11T20:00:00 | 0
2019-03-11T21:00:00 | 0
2019-03-11T22:00:00 | 0
2019-03-11T23:00:00 | 0
2019-03-12T00:00:00 | 0
2019-03-12T01:00:00 | 0
2019-03-12T02:00:00 | 0
2019-03-12T03:00:00 | 0
2019-03-12T04:00:00 | 0
2019-03-12T05:00:00 | 0
2019-03-12T06:00:00 | 0
2019-03-12T07:00:00 | 0.008
2019-03-12T08:00:00 | 0.037
2019-03-12T09:00:00 | 0.07
2019-03-12T10:00:00 | 0.091
2019-03-12T11:00:00 | 0.102
2019-03-12T12:00:00 | 0.088
2019-03-12T13:00:00 | 0.066
2019-03-12T14:00:00 | 0.046
2019-03-12T15:00:00 | 0.027
2019-03-12T16:00:00 | 0.011
2019-03-12T17:00:00 | 0
2019-03-12T18:00:00 | 0
2019-03-12T19:00:00 | 0
2019-03-12T20:00:00 | 0
2019-03-12T21:00:00 | 0
2019-03-12T22:00:00 | 0
2019-03-12T23:00:00 | 0
2019-03-13T00:00:00 | 0
2019-03-13T01:00:00 | 0
2019-03-13T02:00:00 | 0
2019-03-13T03:00:00 | 0
2019-03-13T04:00:00 | 0
2019-03-13T05:00:00 | 0
2019-03-13T06:00:00 | 0
2019-03-13T07:00:00 | 0.005
2019-03-13T08:00:00 | 0.026
2019-03-13T09:00:00 | 0.06
2019-03-13T10:00:00 | 0.083
2019-03-13T11:00:00 | 0.092
2019-03-13T12:00:00 | 0.104
2019-03-13T13:00:00 | 0.089
2019-03-13T14:00:00 | 0.056
2019-03-13T15:00:00 | 0.025
2019-03-13T16:00:00 | 0.012
2019-03-13T17:00:00 | 0.004
2019-03-13T18:00:00 | 0
2019-03-13T19:00:00 | 0
2019-03-13T20:00:00 | 0
2019-03-13T21:00:00 | 0
2019-03-13T22:00:00 | 0
2019-03-13T23:00:00 | 0
2019-03-14T00:00:00 | 0
2019-03-14T01:00:00 | 0
2019-03-14T02:00:00 | 0
2019-03-14T03:00:00 | 0
2019-03-14T04:00:00 | 0
2019-03-14T05:00:00 | 0
2019-03-14T06:00:00 | 0
2019-03-14T07:00:00 | 0.005
2019-03-14T08:00:00 | 0.027
2019-03-14T09:00:00 | 0.052
2019-03-14T10:00:00 | 0.063
2019-03-14T11:00:00 | 0.055
2019-03-14T12:00:00 | 0.05
2019-03-14T13:00:00 | 0.043
2019-03-14T14:00:00 | 0.033
2019-03-14T15:00:00 | 0.021
2019-03-14T16:00:00 | 0.01
2019-03-14T17:00:00 | 0.002
2019-03-14T18:00:00 | 0
2019-03-14T19:00:00 | 0
2019-03-14T20:00:00 | 0
2019-03-14T21:00:00 | 0
2019-03-14T22:00:00 | 0
2019-03-14T23:00:00 | 0
2019-03-15T00:00:00 | 0
2019-03-15T01:00:00 | 0
2019-03-15T02:00:00 | 0
2019-03-15T03:00:00 | 0
2019-03-15T04:00:00 | 0
2019-03-15T05:00:00 | 0
2019-03-15T06:00:00 | 0
2019-03-15T07:00:00 | 0.036
2019-03-15T08:00:00 | 0.126
2019-03-15T09:00:00 | 0.154
2019-03-15T10:00:00 | 0.21
2019-03-15T11:00:00 | 0.209
2019-03-15T12:00:00 | 0.18
2019-03-15T13:00:00 | 0.109
2019-03-15T14:00:00 | 0.135
2019-03-15T15:00:00 | 0.217
2019-03-15T16:00:00 | 0.113
2019-03-15T17:00:00 | 0.022
2019-03-15T18:00:00 | 0
2019-03-15T19:00:00 | 0
2019-03-15T20:00:00 | 0
2019-03-15T21:00:00 | 0
2019-03-15T22:00:00 | 0
2019-03-15T23:00:00 | 0
2019-03-16T00:00:00 | 0
2019-03-16T01:00:00 | 0
2019-03-16T02:00:00 | 0
2019-03-16T03:00:00 | 0
2019-03-16T04:00:00 | 0
2019-03-16T05:00:00 | 0
2019-03-16T06:00:00 | 0
2019-03-16T07:00:00 | 0.038
2019-03-16T08:00:00 | 0.082
2019-03-16T09:00:00 | 0.117
2019-03-16T10:00:00 | 0.146
2019-03-16T11:00:00 | 0.145
2019-03-16T12:00:00 | 0.161
2019-03-16T13:00:00 | 0.139
2019-03-16T14:00:00 | 0.082
2019-03-16T15:00:00 | 0.04
2019-03-16T16:00:00 | 0.01
2019-03-16T17:00:00 | 0
2019-03-16T18:00:00 | 0
2019-03-16T19:00:00 | 0
2019-03-16T20:00:00 | 0
2019-03-16T21:00:00 | 0
2019-03-16T22:00:00 | 0
2019-03-16T23:00:00 | 0
2019-03-17T00:00:00 | 0
2019-03-17T01:00:00 | 0
2019-03-17T02:00:00 | 0
2019-03-17T03:00:00 | 0
2019-03-17T04:00:00 | 0
2019-03-17T05:00:00 | 0
2019-03-17T06:00:00 | 0
2019-03-17T07:00:00 | 0.038
2019-03-17T08:00:00 | 0.191
2019-03-17T09:00:00 | 0.463
2019-03-17T10:00:00 | 0.628
2019-03-17T11:00:00 | 0.646
2019-03-17T12:00:00 | 0.606
2019-03-17T13:00:00 | 0.593
2019-03-17T14:00:00 | 0.485
2019-03-17T15:00:00 | 0.348
2019-03-17T16:00:00 | 0.188
2019-03-17T17:00:00 | 0.034
2019-03-17T18:00:00 | 0
2019-03-17T19:00:00 | 0
2019-03-17T20:00:00 | 0
2019-03-17T21:00:00 | 0
2019-03-17T22:00:00 | 0
2019-03-17T23:00:00 | 0
2019-03-18T00:00:00 | 0
2019-03-18T01:00:00 | 0
2019-03-18T02:00:00 | 0
2019-03-18T03:00:00 | 0
2019-03-18T04:00:00 | 0
2019-03-18T05:00:00 | 0
2019-03-18T06:00:00 | 0
2019-03-18T07:00:00 | 0.064
2019-03-18T08:00:00 | 0.202
2019-03-18T09:00:00 | 0.368
2019-03-18T10:00:00 | 0.51
2019-03-18T11:00:00 | 0.597
2019-03-18T12:00:00 | 0.647
2019-03-18T13:00:00 | 0.601
2019-03-18T14:00:00 | 0.55
2019-03-18T15:00:00 | 0.425
2019-03-18T16:00:00 | 0.248
2019-03-18T17:00:00 | 0.08
2019-03-18T18:00:00 | 0
2019-03-18T19:00:00 | 0
2019-03-18T20:00:00 | 0
2019-03-18T21:00:00 | 0
2019-03-18T22:00:00 | 0
2019-03-18T23:00:00 | 0
2019-03-19T00:00:00 | 0
2019-03-19T01:00:00 | 0
2019-03-19T02:00:00 | 0
2019-03-19T03:00:00 | 0
2019-03-19T04:00:00 | 0
2019-03-19T05:00:00 | 0
2019-03-19T06:00:00 | 0.002
2019-03-19T07:00:00 | 0.066
2019-03-19T08:00:00 | 0.233
2019-03-19T09:00:00 | 0.576
2019-03-19T10:00:00 | 0.775
2019-03-19T11:00:00 | 0.844
2019-03-19T12:00:00 | 0.872
2019-03-19T13:00:00 | 0.839
2019-03-19T14:00:00 | 0.74
2019-03-19T15:00:00 | 0.579
2019-03-19T16:00:00 | 0.36
2019-03-19T17:00:00 | 0.115
2019-03-19T18:00:00 | 0
2019-03-19T19:00:00 | 0
2019-03-19T20:00:00 | 0
2019-03-19T21:00:00 | 0
2019-03-19T22:00:00 | 0
2019-03-19T23:00:00 | 0
2019-03-20T00:00:00 | 0
2019-03-20T01:00:00 | 0
2019-03-20T02:00:00 | 0
2019-03-20T03:00:00 | 0
2019-03-20T04:00:00 | 0
2019-03-20T05:00:00 | 0
2019-03-20T06:00:00 | 0
2019-03-20T07:00:00 | 0.016
2019-03-20T08:00:00 | 0.034
2019-03-20T09:00:00 | 0.071
2019-03-20T10:00:00 | 0.112
2019-03-20T11:00:00 | 0.15
2019-03-20T12:00:00 | 0.197
2019-03-20T13:00:00 | 0.235
2019-03-20T14:00:00 | 0.137
2019-03-20T15:00:00 | 0.088
2019-03-20T16:00:00 | 0.051
2019-03-20T17:00:00 | 0.018
2019-03-20T18:00:00 | 0
2019-03-20T19:00:00 | 0
2019-03-20T20:00:00 | 0
2019-03-20T21:00:00 | 0
2019-03-20T22:00:00 | 0
2019-03-20T23:00:00 | 0
2019-03-21T00:00:00 | 0
2019-03-21T01:00:00 | 0
2019-03-21T02:00:00 | 0
2019-03-21T03:00:00 | 0
2019-03-21T04:00:00 | 0
2019-03-21T05:00:00 | 0
2019-03-21T06:00:00 | 0
2019-03-21T07:00:00 | 0.016
2019-03-21T08:00:00 | 0.051
2019-03-21T09:00:00 | 0.118
2019-03-21T10:00:00 | 0.2
2019-03-21T11:00:00 | 0.273
2019-03-21T12:00:00 | 0.307
2019-03-21T13:00:00 | 0.311
2019-03-21T14:00:00 | 0.264
2019-03-21T15:00:00 | 0.188
2019-03-21T16:00:00 | 0.105
2019-03-21T17:00:00 | 0.027
2019-03-21T18:00:00 | 0
2019-03-21T19:00:00 | 0
2019-03-21T20:00:00 | 0
2019-03-21T21:00:00 | 0
2019-03-21T22:00:00 | 0
2019-03-21T23:00:00 | 0
2019-03-22T00:00:00 | 0
2019-03-22T01:00:00 | 0
2019-03-22T02:00:00 | 0
2019-03-22T03:00:00 | 0
2019-03-22T04:00:00 | 0
2019-03-22T05:00:00 | 0
2019-03-22T06:00:00 | 0
2019-03-22T07:00:00 | 0.024
2019-03-22T08:00:00 | 0.064
2019-03-22T09:00:00 | 0.105
2019-03-22T10:00:00 | 0.121
2019-03-22T11:00:00 | 0.126
2019-03-22T12:00:00 | 0.154
2019-03-22T13:00:00 | 0.174
2019-03-22T14:00:00 | 0.175
2019-03-22T15:00:00 | 0.198
2019-03-22T16:00:00 | 0.13
2019-03-22T17:00:00 | 0.047
2019-03-22T18:00:00 | 0
2019-03-22T19:00:00 | 0
2019-03-22T20:00:00 | 0
2019-03-22T21:00:00 | 0
2019-03-22T22:00:00 | 0
2019-03-22T23:00:00 | 0
2019-03-23T00:00:00 | 0
2019-03-23T01:00:00 | 0
2019-03-23T02:00:00 | 0
2019-03-23T03:00:00 | 0
2019-03-23T04:00:00 | 0
2019-03-23T05:00:00 | 0
2019-03-23T06:00:00 | 0
2019-03-23T07:00:00 | 0.018
2019-03-23T08:00:00 | 0.096
2019-03-23T09:00:00 | 0.186
2019-03-23T10:00:00 | 0.39
2019-03-23T11:00:00 | 0.7
2019-03-23T12:00:00 | 0.809
2019-03-23T13:00:00 | 0.821
2019-03-23T14:00:00 | 0.709
2019-03-23T15:00:00 | 0.336
2019-03-23T16:00:00 | 0.175
2019-03-23T17:00:00 | 0.086
2019-03-23T18:00:00 | 0.001
2019-03-23T19:00:00 | 0
2019-03-23T20:00:00 | 0
2019-03-23T21:00:00 | 0
2019-03-23T22:00:00 | 0
2019-03-23T23:00:00 | 0
2019-03-24T00:00:00 | 0
2019-03-24T01:00:00 | 0
2019-03-24T02:00:00 | 0
2019-03-24T03:00:00 | 0
2019-03-24T04:00:00 | 0
2019-03-24T05:00:00 | 0
2019-03-24T06:00:00 | 0
2019-03-24T07:00:00 | 0.019
2019-03-24T08:00:00 | 0.059
2019-03-24T09:00:00 | 0.161
2019-03-24T10:00:00 | 0.609
2019-03-24T11:00:00 | 0.84
2019-03-24T12:00:00 | 0.861
2019-03-24T13:00:00 | 0.726
2019-03-24T14:00:00 | 0.543
2019-03-24T15:00:00 | 0.405
2019-03-24T16:00:00 | 0.269
2019-03-24T17:00:00 | 0.074
2019-03-24T18:00:00 | 0
2019-03-24T19:00:00 | 0
2019-03-24T20:00:00 | 0
2019-03-24T21:00:00 | 0
2019-03-24T22:00:00 | 0
2019-03-24T23:00:00 | 0
2019-03-25T00:00:00 | 0
2019-03-25T01:00:00 | 0
2019-03-25T02:00:00 | 0
2019-03-25T03:00:00 | 0
2019-03-25T04:00:00 | 0
2019-03-25T05:00:00 | 0
2019-03-25T06:00:00 | 0.003
2019-03-25T07:00:00 | 0.057
2019-03-25T08:00:00 | 0.158
2019-03-25T09:00:00 | 0.369
2019-03-25T10:00:00 | 0.509
2019-03-25T11:00:00 | 0.557
2019-03-25T12:00:00 | 0.609
2019-03-25T13:00:00 | 0.673
2019-03-25T14:00:00 | 0.635
2019-03-25T15:00:00 | 0.448
2019-03-25T16:00:00 | 0.318
2019-03-25T17:00:00 | 0.117
2019-03-25T18:00:00 | 0.002
2019-03-25T19:00:00 | 0
2019-03-25T20:00:00 | 0
2019-03-25T21:00:00 | 0
2019-03-25T22:00:00 | 0
2019-03-25T23:00:00 | 0
2019-03-26T00:00:00 | 0
2019-03-26T01:00:00 | 0
2019-03-26T02:00:00 | 0
2019-03-26T03:00:00 | 0
2019-03-26T04:00:00 | 0
2019-03-26T05:00:00 | 0
2019-03-26T06:00:00 | 0.011
2019-03-26T07:00:00 | 0.141
2019-03-26T08:00:00 | 0.291
2019-03-26T09:00:00 | 0.349
2019-03-26T10:00:00 | 0.339
2019-03-26T11:00:00 | 0.481
2019-03-26T12:00:00 | 0.609
2019-03-26T13:00:00 | 0.633
2019-03-26T14:00:00 | 0.388
2019-03-26T15:00:00 | 0.185
2019-03-26T16:00:00 | 0.083
2019-03-26T17:00:00 | 0.05
2019-03-26T18:00:00 | 0.001
2019-03-26T19:00:00 | 0
2019-03-26T20:00:00 | 0
2019-03-26T21:00:00 | 0
2019-03-26T22:00:00 | 0
2019-03-26T23:00:00 | 0
2019-03-27T00:00:00 | 0
2019-03-27T01:00:00 | 0
2019-03-27T02:00:00 | 0
2019-03-27T03:00:00 | 0
2019-03-27T04:00:00 | 0
2019-03-27T05:00:00 | 0
2019-03-27T06:00:00 | 0
2019-03-27T07:00:00 | 0.014
2019-03-27T08:00:00 | 0.043
2019-03-27T09:00:00 | 0.09
2019-03-27T10:00:00 | 0.144
2019-03-27T11:00:00 | 0.152
2019-03-27T12:00:00 | 0.143
2019-03-27T13:00:00 | 0.103
2019-03-27T14:00:00 | 0.08
2019-03-27T15:00:00 | 0.07
2019-03-27T16:00:00 | 0.048
2019-03-27T17:00:00 | 0.019
2019-03-27T18:00:00 | 0
2019-03-27T19:00:00 | 0
2019-03-27T20:00:00 | 0
2019-03-27T21:00:00 | 0
2019-03-27T22:00:00 | 0
2019-03-27T23:00:00 | 0
2019-03-28T00:00:00 | 0
2019-03-28T01:00:00 | 0
2019-03-28T02:00:00 | 0
2019-03-28T03:00:00 | 0
2019-03-28T04:00:00 | 0
2019-03-28T05:00:00 | 0
2019-03-28T06:00:00 | 0
2019-03-28T07:00:00 | 0.023
2019-03-28T08:00:00 | 0.121
2019-03-28T09:00:00 | 0.248
2019-03-28T10:00:00 | 0.303
2019-03-28T11:00:00 | 0.303
2019-03-28T12:00:00 | 0.331
2019-03-28T13:00:00 | 0.324
2019-03-28T14:00:00 | 0.254
2019-03-28T15:00:00 | 0.181
2019-03-28T16:00:00 | 0.127
2019-03-28T17:00:00 | 0.063
2019-03-28T18:00:00 | 0.003
2019-03-28T19:00:00 | 0
2019-03-28T20:00:00 | 0
2019-03-28T21:00:00 | 0
2019-03-28T22:00:00 | 0
2019-03-28T23:00:00 | 0
2019-03-29T00:00:00 | 0
2019-03-29T01:00:00 | 0
2019-03-29T02:00:00 | 0
2019-03-29T03:00:00 | 0
2019-03-29T04:00:00 | 0
2019-03-29T05:00:00 | 0
2019-03-29T06:00:00 | 0.015
2019-03-29T07:00:00 | 0.145
2019-03-29T08:00:00 | 0.385
2019-03-29T09:00:00 | 0.61
2019-03-29T10:00:00 | 0.757
2019-03-29T11:00:00 | 0.832
2019-03-29T12:00:00 | 0.866
2019-03-29T13:00:00 | 0.835
2019-03-29T14:00:00 | 0.745
2019-03-29T15:00:00 | 0.597
2019-03-29T16:00:00 | 0.393
2019-03-29T17:00:00 | 0.161
2019-03-29T18:00:00 | 0.007
2019-03-29T19:00:00 | 0
2019-03-29T20:00:00 | 0
2019-03-29T21:00:00 | 0
2019-03-29T22:00:00 | 0
2019-03-29T23:00:00 | 0
2019-03-30T00:00:00 | 0
2019-03-30T01:00:00 | 0
2019-03-30T02:00:00 | 0
2019-03-30T03:00:00 | 0
2019-03-30T04:00:00 | 0
2019-03-30T05:00:00 | 0
2019-03-30T06:00:00 | 0.019
2019-03-30T07:00:00 | 0.149
2019-03-30T08:00:00 | 0.427
2019-03-30T09:00:00 | 0.624
2019-03-30T10:00:00 | 0.738
2019-03-30T11:00:00 | 0.807
2019-03-30T12:00:00 | 0.823
2019-03-30T13:00:00 | 0.759
2019-03-30T14:00:00 | 0.656
2019-03-30T15:00:00 | 0.507
2019-03-30T16:00:00 | 0.325
2019-03-30T17:00:00 | 0.13
2019-03-30T18:00:00 | 0.007
2019-03-30T19:00:00 | 0
2019-03-30T20:00:00 | 0
2019-03-30T21:00:00 | 0
2019-03-30T22:00:00 | 0
2019-03-30T23:00:00 | 0
2019-03-31T00:00:00 | 0
2019-03-31T01:00:00 | 0
2019-03-31T02:00:00 | 0
2019-03-31T03:00:00 | 0
2019-03-31T04:00:00 | 0
2019-03-31T05:00:00 | 0
2019-03-31T06:00:00 | 0.023
2019-03-31T07:00:00 | 0.188
2019-03-31T08:00:00 | 0.458
2019-03-31T09:00:00 | 0.669
2019-03-31T10:00:00 | 0.803
2019-03-31T11:00:00 | 0.868
2019-03-31T12:00:00 | 0.878
2019-03-31T13:00:00 | 0.84
2019-03-31T14:00:00 | 0.754
2019-03-31T15:00:00 | 0.603
2019-03-31T16:00:00 | 0.398
2019-03-31T17:00:00 | 0.164
2019-03-31T18:00:00 | 0.009
2019-03-31T19:00:00 | 0
2019-03-31T20:00:00 | 0
2019-03-31T21:00:00 | 0
2019-03-31T22:00:00 | 0
2019-03-31T23:00:00 | 0
2019-04-01T00:00:00 | 0
2019-04-01T01:00:00 | 0
2019-04-01T02:00:00 | 0
2019-04-01T03:00:00 | 0
2019-04-01T04:00:00 | 0
2019-04-01T05:00:00 | 0
2019-04-01T06:00:00 | 0.029
2019-04-01T07:00:00 | 0.238
2019-04-01T08:00:00 | 0.481
2019-04-01T09:00:00 | 0.679
2019-04-01T10:00:00 | 0.817
2019-04-01T11:00:00 | 0.893
2019-04-01T12:00:00 | 0.91
2019-04-01T13:00:00 | 0.872
2019-04-01T14:00:00 | 0.776
2019-04-01T15:00:00 | 0.622
2019-04-01T16:00:00 | 0.415
2019-04-01T17:00:00 | 0.179
2019-04-01T18:00:00 | 0.01
2019-04-01T19:00:00 | 0
2019-04-01T20:00:00 | 0
2019-04-01T21:00:00 | 0
2019-04-01T22:00:00 | 0
2019-04-01T23:00:00 | 0
2019-04-02T00:00:00 | 0
2019-04-02T01:00:00 | 0
2019-04-02T02:00:00 | 0
2019-04-02T03:00:00 | 0
2019-04-02T04:00:00 | 0
2019-04-02T05:00:00 | 0
2019-04-02T06:00:00 | 0.032
2019-04-02T07:00:00 | 0.227
2019-04-02T08:00:00 | 0.46
2019-04-02T09:00:00 | 0.655
2019-04-02T10:00:00 | 0.79
2019-04-02T11:00:00 | 0.862
2019-04-02T12:00:00 | 0.856
2019-04-02T13:00:00 | 0.678
2019-04-02T14:00:00 | 0.414
2019-04-02T15:00:00 | 0.252
2019-04-02T16:00:00 | 0.122
2019-04-02T17:00:00 | 0.037
2019-04-02T18:00:00 | 0.002
2019-04-02T19:00:00 | 0
2019-04-02T20:00:00 | 0
2019-04-02T21:00:00 | 0
2019-04-02T22:00:00 | 0
2019-04-02T23:00:00 | 0
2019-04-03T00:00:00 | 0
2019-04-03T01:00:00 | 0
2019-04-03T02:00:00 | 0
2019-04-03T03:00:00 | 0
2019-04-03T04:00:00 | 0
2019-04-03T05:00:00 | 0
2019-04-03T06:00:00 | 0.004
2019-04-03T07:00:00 | 0.035
2019-04-03T08:00:00 | 0.107
2019-04-03T09:00:00 | 0.2
2019-04-03T10:00:00 | 0.237
2019-04-03T11:00:00 | 0.253
2019-04-03T12:00:00 | 0.241
2019-04-03T13:00:00 | 0.177
2019-04-03T14:00:00 | 0.123
2019-04-03T15:00:00 | 0.08
2019-04-03T16:00:00 | 0.052
2019-04-03T17:00:00 | 0.027
2019-04-03T18:00:00 | 0.004
2019-04-03T19:00:00 | 0
2019-04-03T20:00:00 | 0
2019-04-03T21:00:00 | 0
2019-04-03T22:00:00 | 0
2019-04-03T23:00:00 | 0
2019-04-04T00:00:00 | 0
2019-04-04T01:00:00 | 0
2019-04-04T02:00:00 | 0
2019-04-04T03:00:00 | 0
2019-04-04T04:00:00 | 0
2019-04-04T05:00:00 | 0
2019-04-04T06:00:00 | 0.01
2019-04-04T07:00:00 | 0.063
2019-04-04T08:00:00 | 0.139
2019-04-04T09:00:00 | 0.248
2019-04-04T10:00:00 | 0.356
2019-04-04T11:00:00 | 0.401
2019-04-04T12:00:00 | 0.33
2019-04-04T13:00:00 | 0.369
2019-04-04T14:00:00 | 0.401
2019-04-04T15:00:00 | 0.374
2019-04-04T16:00:00 | 0.239
2019-04-04T17:00:00 | 0.078
2019-04-04T18:00:00 | 0.008
2019-04-04T19:00:00 | 0
2019-04-04T20:00:00 | 0
2019-04-04T21:00:00 | 0
2019-04-04T22:00:00 | 0
2019-04-04T23:00:00 | 0
2019-04-05T00:00:00 | 0
2019-04-05T01:00:00 | 0
2019-04-05T02:00:00 | 0
2019-04-05T03:00:00 | 0
2019-04-05T04:00:00 | 0
2019-04-05T05:00:00 | 0
2019-04-05T06:00:00 | 0.012
2019-04-05T07:00:00 | 0.067
2019-04-05T08:00:00 | 0.173
2019-04-05T09:00:00 | 0.414
2019-04-05T10:00:00 | 0.599
2019-04-05T11:00:00 | 0.694
2019-04-05T12:00:00 | 0.718
2019-04-05T13:00:00 | 0.711
2019-04-05T14:00:00 | 0.624
2019-04-05T15:00:00 | 0.433
2019-04-05T16:00:00 | 0.214
2019-04-05T17:00:00 | 0.066
2019-04-05T18:00:00 | 0.005
2019-04-05T19:00:00 | 0
2019-04-05T20:00:00 | 0
2019-04-05T21:00:00 | 0
2019-04-05T22:00:00 | 0
2019-04-05T23:00:00 | 0
2019-04-06T00:00:00 | 0
2019-04-06T01:00:00 | 0
2019-04-06T02:00:00 | 0
2019-04-06T03:00:00 | 0
2019-04-06T04:00:00 | 0
2019-04-06T05:00:00 | 0
2019-04-06T06:00:00 | 0.014
2019-04-06T07:00:00 | 0.07
2019-04-06T08:00:00 | 0.174
2019-04-06T09:00:00 | 0.353
2019-04-06T10:00:00 | 0.516
2019-04-06T11:00:00 | 0.608
2019-04-06T12:00:00 | 0.667
2019-04-06T13:00:00 | 0.661
2019-04-06T14:00:00 | 0.588
2019-04-06T15:00:00 | 0.46
2019-04-06T16:00:00 | 0.295
2019-04-06T17:00:00 | 0.131
2019-04-06T18:00:00 | 0.018
2019-04-06T19:00:00 | 0
2019-04-06T20:00:00 | 0
2019-04-06T21:00:00 | 0
2019-04-06T22:00:00 | 0
2019-04-06T23:00:00 | 0
2019-04-07T00:00:00 | 0
2019-04-07T01:00:00 | 0
2019-04-07T02:00:00 | 0
2019-04-07T03:00:00 | 0
2019-04-07T04:00:00 | 0
2019-04-07T05:00:00 | 0
2019-04-07T06:00:00 | 0.04
2019-04-07T07:00:00 | 0.196
2019-04-07T08:00:00 | 0.425
2019-04-07T09:00:00 | 0.61
2019-04-07T10:00:00 | 0.741
2019-04-07T11:00:00 | 0.812
2019-04-07T12:00:00 | 0.827
2019-04-07T13:00:00 | 0.783
2019-04-07T14:00:00 | 0.692
2019-04-07T15:00:00 | 0.547
2019-04-07T16:00:00 | 0.354
2019-04-07T17:00:00 | 0.158
2019-04-07T18:00:00 | 0.021
2019-04-07T19:00:00 | 0
2019-04-07T20:00:00 | 0
2019-04-07T21:00:00 | 0
2019-04-07T22:00:00 | 0
2019-04-07T23:00:00 | 0
2019-04-08T00:00:00 | 0
2019-04-08T01:00:00 | 0
2019-04-08T02:00:00 | 0
2019-04-08T03:00:00 | 0
2019-04-08T04:00:00 | 0
2019-04-08T05:00:00 | 0
2019-04-08T06:00:00 | 0.042
2019-04-08T07:00:00 | 0.228
2019-04-08T08:00:00 | 0.464
2019-04-08T09:00:00 | 0.662
2019-04-08T10:00:00 | 0.804
2019-04-08T11:00:00 | 0.884
2019-04-08T12:00:00 | 0.907
2019-04-08T13:00:00 | 0.873
2019-04-08T14:00:00 | 0.784
2019-04-08T15:00:00 | 0.638
2019-04-08T16:00:00 | 0.438
2019-04-08T17:00:00 | 0.207
2019-04-08T18:00:00 | 0.025
2019-04-08T19:00:00 | 0
2019-04-08T20:00:00 | 0
2019-04-08T21:00:00 | 0
2019-04-08T22:00:00 | 0
2019-04-08T23:00:00 | 0
2019-04-09T00:00:00 | 0
2019-04-09T01:00:00 | 0
2019-04-09T02:00:00 | 0
2019-04-09T03:00:00 | 0
2019-04-09T04:00:00 | 0
2019-04-09T05:00:00 | 0
2019-04-09T06:00:00 | 0.028
2019-04-09T07:00:00 | 0.13
2019-04-09T08:00:00 | 0.456
2019-04-09T09:00:00 | 0.676
2019-04-09T10:00:00 | 0.804
2019-04-09T11:00:00 | 0.9
2019-04-09T12:00:00 | 0.934
2019-04-09T13:00:00 | 0.901
2019-04-09T14:00:00 | 0.81
2019-04-09T15:00:00 | 0.661
2019-04-09T16:00:00 | 0.458
2019-04-09T17:00:00 | 0.22
2019-04-09T18:00:00 | 0.028
2019-04-09T19:00:00 | 0
2019-04-09T20:00:00 | 0
2019-04-09T21:00:00 | 0
2019-04-09T22:00:00 | 0
2019-04-09T23:00:00 | 0
2019-04-10T00:00:00 | 0
2019-04-10T01:00:00 | 0
2019-04-10T02:00:00 | 0
2019-04-10T03:00:00 | 0
2019-04-10T04:00:00 | 0
2019-04-10T05:00:00 | 0
2019-04-10T06:00:00 | 0.059
2019-04-10T07:00:00 | 0.279
2019-04-10T08:00:00 | 0.505
2019-04-10T09:00:00 | 0.622
2019-04-10T10:00:00 | 0.694
2019-04-10T11:00:00 | 0.738
2019-04-10T12:00:00 | 0.732
2019-04-10T13:00:00 | 0.704
2019-04-10T14:00:00 | 0.627
2019-04-10T15:00:00 | 0.459
2019-04-10T16:00:00 | 0.281
2019-04-10T17:00:00 | 0.149
2019-04-10T18:00:00 | 0.027
2019-04-10T19:00:00 | 0
2019-04-10T20:00:00 | 0
2019-04-10T21:00:00 | 0
2019-04-10T22:00:00 | 0
2019-04-10T23:00:00 | 0
2019-04-11T00:00:00 | 0
2019-04-11T01:00:00 | 0
2019-04-11T02:00:00 | 0
2019-04-11T03:00:00 | 0
2019-04-11T04:00:00 | 0
2019-04-11T05:00:00 | 0
2019-04-11T06:00:00 | 0.045
2019-04-11T07:00:00 | 0.173
2019-04-11T08:00:00 | 0.365
2019-04-11T09:00:00 | 0.43
2019-04-11T10:00:00 | 0.532
2019-04-11T11:00:00 | 0.545
2019-04-11T12:00:00 | 0.565
2019-04-11T13:00:00 | 0.551
2019-04-11T14:00:00 | 0.506
2019-04-11T15:00:00 | 0.368
2019-04-11T16:00:00 | 0.222
2019-04-11T17:00:00 | 0.112
2019-04-11T18:00:00 | 0.022
2019-04-11T19:00:00 | 0
2019-04-11T20:00:00 | 0
2019-04-11T21:00:00 | 0
2019-04-11T22:00:00 | 0
2019-04-11T23:00:00 | 0
2019-04-12T00:00:00 | 0
2019-04-12T01:00:00 | 0
2019-04-12T02:00:00 | 0
2019-04-12T03:00:00 | 0
2019-04-12T04:00:00 | 0
2019-04-12T05:00:00 | 0
2019-04-12T06:00:00 | 0.052
2019-04-12T07:00:00 | 0.185
2019-04-12T08:00:00 | 0.294
2019-04-12T09:00:00 | 0.369
2019-04-12T10:00:00 | 0.377
2019-04-12T11:00:00 | 0.4
2019-04-12T12:00:00 | 0.381
2019-04-12T13:00:00 | 0.326
2019-04-12T14:00:00 | 0.257
2019-04-12T15:00:00 | 0.233
2019-04-12T16:00:00 | 0.175
2019-04-12T17:00:00 | 0.083
2019-04-12T18:00:00 | 0.022
2019-04-12T19:00:00 | 0
2019-04-12T20:00:00 | 0
2019-04-12T21:00:00 | 0
2019-04-12T22:00:00 | 0
2019-04-12T23:00:00 | 0
2019-04-13T00:00:00 | 0
2019-04-13T01:00:00 | 0
2019-04-13T02:00:00 | 0
2019-04-13T03:00:00 | 0
2019-04-13T04:00:00 | 0
2019-04-13T05:00:00 | 0
2019-04-13T06:00:00 | 0.066
2019-04-13T07:00:00 | 0.261
2019-04-13T08:00:00 | 0.461
2019-04-13T09:00:00 | 0.575
2019-04-13T10:00:00 | 0.68
2019-04-13T11:00:00 | 0.792
2019-04-13T12:00:00 | 0.795
2019-04-13T13:00:00 | 0.729
2019-04-13T14:00:00 | 0.635
2019-04-13T15:00:00 | 0.487
2019-04-13T16:00:00 | 0.308
2019-04-13T17:00:00 | 0.14
2019-04-13T18:00:00 | 0.03
2019-04-13T19:00:00 | 0
2019-04-13T20:00:00 | 0
2019-04-13T21:00:00 | 0
2019-04-13T22:00:00 | 0
2019-04-13T23:00:00 | 0
2019-04-14T00:00:00 | 0
2019-04-14T01:00:00 | 0
2019-04-14T02:00:00 | 0
2019-04-14T03:00:00 | 0
2019-04-14T04:00:00 | 0
2019-04-14T05:00:00 | 0
2019-04-14T06:00:00 | 0.053
2019-04-14T07:00:00 | 0.182
2019-04-14T08:00:00 | 0.344
2019-04-14T09:00:00 | 0.525
2019-04-14T10:00:00 | 0.637
2019-04-14T11:00:00 | 0.735
2019-04-14T12:00:00 | 0.76
2019-04-14T13:00:00 | 0.729
2019-04-14T14:00:00 | 0.632
2019-04-14T15:00:00 | 0.483
2019-04-14T16:00:00 | 0.325
2019-04-14T17:00:00 | 0.163
2019-04-14T18:00:00 | 0.037
2019-04-14T19:00:00 | 0
2019-04-14T20:00:00 | 0
2019-04-14T21:00:00 | 0
2019-04-14T22:00:00 | 0
2019-04-14T23:00:00 | 0
2019-04-15T00:00:00 | 0
2019-04-15T01:00:00 | 0
2019-04-15T02:00:00 | 0
2019-04-15T03:00:00 | 0
2019-04-15T04:00:00 | 0
2019-04-15T05:00:00 | 0.001
2019-04-15T06:00:00 | 0.068
2019-04-15T07:00:00 | 0.264
2019-04-15T08:00:00 | 0.5
2019-04-15T09:00:00 | 0.696
2019-04-15T10:00:00 | 0.827
2019-04-15T11:00:00 | 0.902
2019-04-15T12:00:00 | 0.922
2019-04-15T13:00:00 | 0.885
2019-04-15T14:00:00 | 0.794
2019-04-15T15:00:00 | 0.648
2019-04-15T16:00:00 | 0.453
2019-04-15T17:00:00 | 0.227
2019-04-15T18:00:00 | 0.04
2019-04-15T19:00:00 | 0
2019-04-15T20:00:00 | 0
2019-04-15T21:00:00 | 0
2019-04-15T22:00:00 | 0
2019-04-15T23:00:00 | 0
2019-04-16T00:00:00 | 0
2019-04-16T01:00:00 | 0
2019-04-16T02:00:00 | 0
2019-04-16T03:00:00 | 0
2019-04-16T04:00:00 | 0
2019-04-16T05:00:00 | 0.001
2019-04-16T06:00:00 | 0.076
2019-04-16T07:00:00 | 0.301
2019-04-16T08:00:00 | 0.533
2019-04-16T09:00:00 | 0.72
2019-04-16T10:00:00 | 0.849
2019-04-16T11:00:00 | 0.919
2019-04-16T12:00:00 | 0.934
2019-04-16T13:00:00 | 0.892
2019-04-16T14:00:00 | 0.8
2019-04-16T15:00:00 | 0.653
2019-04-16T16:00:00 | 0.456
2019-04-16T17:00:00 | 0.23
2019-04-16T18:00:00 | 0.041
2019-04-16T19:00:00 | 0
2019-04-16T20:00:00 | 0
2019-04-16T21:00:00 | 0
2019-04-16T22:00:00 | 0
2019-04-16T23:00:00 | 0
2019-04-17T00:00:00 | 0
2019-04-17T01:00:00 | 0
2019-04-17T02:00:00 | 0
2019-04-17T03:00:00 | 0
2019-04-17T04:00:00 | 0
2019-04-17T05:00:00 | 0.002
2019-04-17T06:00:00 | 0.062
2019-04-17T07:00:00 | 0.286
2019-04-17T08:00:00 | 0.509
2019-04-17T09:00:00 | 0.69
2019-04-17T10:00:00 | 0.815
2019-04-17T11:00:00 | 0.888
2019-04-17T12:00:00 | 0.908
2019-04-17T13:00:00 | 0.876
2019-04-17T14:00:00 | 0.791
2019-04-17T15:00:00 | 0.65
2019-04-17T16:00:00 | 0.457
2019-04-17T17:00:00 | 0.231
2019-04-17T18:00:00 | 0.043
2019-04-17T19:00:00 | 0
2019-04-17T20:00:00 | 0
2019-04-17T21:00:00 | 0
2019-04-17T22:00:00 | 0
2019-04-17T23:00:00 | 0
2019-04-18T00:00:00 | 0
2019-04-18T01:00:00 | 0
2019-04-18T02:00:00 | 0
2019-04-18T03:00:00 | 0
2019-04-18T04:00:00 | 0
2019-04-18T05:00:00 | 0.003
2019-04-18T06:00:00 | 0.071
2019-04-18T07:00:00 | 0.279
2019-04-18T08:00:00 | 0.496
2019-04-18T09:00:00 | 0.674
2019-04-18T10:00:00 | 0.801
2019-04-18T11:00:00 | 0.875
2019-04-18T12:00:00 | 0.897
2019-04-18T13:00:00 | 0.867
2019-04-18T14:00:00 | 0.783
2019-04-18T15:00:00 | 0.644
2019-04-18T16:00:00 | 0.456
2019-04-18T17:00:00 | 0.235
2019-04-18T18:00:00 | 0.045
2019-04-18T19:00:00 | 0
2019-04-18T20:00:00 | 0
2019-04-18T21:00:00 | 0
2019-04-18T22:00:00 | 0
2019-04-18T23:00:00 | 0
2019-04-19T00:00:00 | 0
2019-04-19T01:00:00 | 0
2019-04-19T02:00:00 | 0
2019-04-19T03:00:00 | 0
2019-04-19T04:00:00 | 0
2019-04-19T05:00:00 | 0.004
2019-04-19T06:00:00 | 0.078
2019-04-19T07:00:00 | 0.289
2019-04-19T08:00:00 | 0.507
2019-04-19T09:00:00 | 0.684
2019-04-19T10:00:00 | 0.802
2019-04-19T11:00:00 | 0.871
2019-04-19T12:00:00 | 0.887
2019-04-19T13:00:00 | 0.853
2019-04-19T14:00:00 | 0.766
2019-04-19T15:00:00 | 0.626
2019-04-19T16:00:00 | 0.44
2019-04-19T17:00:00 | 0.226
2019-04-19T18:00:00 | 0.047
2019-04-19T19:00:00 | 0
2019-04-19T20:00:00 | 0
2019-04-19T21:00:00 | 0
2019-04-19T22:00:00 | 0
2019-04-19T23:00:00 | 0
2019-04-20T00:00:00 | 0
2019-04-20T01:00:00 | 0
2019-04-20T02:00:00 | 0
2019-04-20T03:00:00 | 0
2019-04-20T04:00:00 | 0
2019-04-20T05:00:00 | 0.004
2019-04-20T06:00:00 | 0.086
2019-04-20T07:00:00 | 0.303
2019-04-20T08:00:00 | 0.528
2019-04-20T09:00:00 | 0.709
2019-04-20T10:00:00 | 0.831
2019-04-20T11:00:00 | 0.896
2019-04-20T12:00:00 | 0.909
2019-04-20T13:00:00 | 0.875
2019-04-20T14:00:00 | 0.792
2019-04-20T15:00:00 | 0.655
2019-04-20T16:00:00 | 0.466
2019-04-20T17:00:00 | 0.244
2019-04-20T18:00:00 | 0.046
2019-04-20T19:00:00 | 0
2019-04-20T20:00:00 | 0
2019-04-20T21:00:00 | 0
2019-04-20T22:00:00 | 0
2019-04-20T23:00:00 | 0
2019-04-21T00:00:00 | 0
2019-04-21T01:00:00 | 0
2019-04-21T02:00:00 | 0
2019-04-21T03:00:00 | 0
2019-04-21T04:00:00 | 0
2019-04-21T05:00:00 | 0.005
2019-04-21T06:00:00 | 0.091
2019-04-21T07:00:00 | 0.316
2019-04-21T08:00:00 | 0.54
2019-04-21T09:00:00 | 0.714
2019-04-21T10:00:00 | 0.833
2019-04-21T11:00:00 | 0.901
2019-04-21T12:00:00 | 0.916
2019-04-21T13:00:00 | 0.879
2019-04-21T14:00:00 | 0.791
2019-04-21T15:00:00 | 0.652
2019-04-21T16:00:00 | 0.464
2019-04-21T17:00:00 | 0.244
2019-04-21T18:00:00 | 0.048
2019-04-21T19:00:00 | 0.001
2019-04-21T20:00:00 | 0
2019-04-21T21:00:00 | 0
2019-04-21T22:00:00 | 0
2019-04-21T23:00:00 | 0
2019-04-22T00:00:00 | 0
2019-04-22T01:00:00 | 0
2019-04-22T02:00:00 | 0
2019-04-22T03:00:00 | 0
2019-04-22T04:00:00 | 0
2019-04-22T05:00:00 | 0.006
2019-04-22T06:00:00 | 0.092
2019-04-22T07:00:00 | 0.304
2019-04-22T08:00:00 | 0.517
2019-04-22T09:00:00 | 0.687
2019-04-22T10:00:00 | 0.805
2019-04-22T11:00:00 | 0.875
2019-04-22T12:00:00 | 0.895
2019-04-22T13:00:00 | 0.868
2019-04-22T14:00:00 | 0.79
2019-04-22T15:00:00 | 0.656
2019-04-22T16:00:00 | 0.467
2019-04-22T17:00:00 | 0.246
2019-04-22T18:00:00 | 0.051
2019-04-22T19:00:00 | 0.001
2019-04-22T20:00:00 | 0
2019-04-22T21:00:00 | 0
2019-04-22T22:00:00 | 0
2019-04-22T23:00:00 | 0
2019-04-23T00:00:00 | 0
2019-04-23T01:00:00 | 0
2019-04-23T02:00:00 | 0
2019-04-23T03:00:00 | 0
2019-04-23T04:00:00 | 0
2019-04-23T05:00:00 | 0.007
2019-04-23T06:00:00 | 0.093
2019-04-23T07:00:00 | 0.305
2019-04-23T08:00:00 | 0.523
2019-04-23T09:00:00 | 0.701
2019-04-23T10:00:00 | 0.828
2019-04-23T11:00:00 | 0.9
2019-04-23T12:00:00 | 0.917
2019-04-23T13:00:00 | 0.882
2019-04-23T14:00:00 | 0.792
2019-04-23T15:00:00 | 0.65
2019-04-23T16:00:00 | 0.459
2019-04-23T17:00:00 | 0.239
2019-04-23T18:00:00 | 0.055
2019-04-23T19:00:00 | 0.001
2019-04-23T20:00:00 | 0
2019-04-23T21:00:00 | 0
2019-04-23T22:00:00 | 0
2019-04-23T23:00:00 | 0
2019-04-24T00:00:00 | 0
2019-04-24T01:00:00 | 0
2019-04-24T02:00:00 | 0
2019-04-24T03:00:00 | 0
2019-04-24T04:00:00 | 0
2019-04-24T05:00:00 | 0.007
2019-04-24T06:00:00 | 0.053
2019-04-24T07:00:00 | 0.098
2019-04-24T08:00:00 | 0.152
2019-04-24T09:00:00 | 0.175
2019-04-24T10:00:00 | 0.219
2019-04-24T11:00:00 | 0.314
2019-04-24T12:00:00 | 0.405
2019-04-24T13:00:00 | 0.477
2019-04-24T14:00:00 | 0.507
2019-04-24T15:00:00 | 0.451
2019-04-24T16:00:00 | 0.348
2019-04-24T17:00:00 | 0.194
2019-04-24T18:00:00 | 0.058
2019-04-24T19:00:00 | 0.001
2019-04-24T20:00:00 | 0
2019-04-24T21:00:00 | 0
2019-04-24T22:00:00 | 0
2019-04-24T23:00:00 | 0
2019-04-25T00:00:00 | 0
2019-04-25T01:00:00 | 0
2019-04-25T02:00:00 | 0
2019-04-25T03:00:00 | 0
2019-04-25T04:00:00 | 0
2019-04-25T05:00:00 | 0.004
2019-04-25T06:00:00 | 0.035
2019-04-25T07:00:00 | 0.17
2019-04-25T08:00:00 | 0.491
2019-04-25T09:00:00 | 0.682
2019-04-25T10:00:00 | 0.805
2019-04-25T11:00:00 | 0.873
2019-04-25T12:00:00 | 0.888
2019-04-25T13:00:00 | 0.845
2019-04-25T14:00:00 | 0.754
2019-04-25T15:00:00 | 0.617
2019-04-25T16:00:00 | 0.432
2019-04-25T17:00:00 | 0.223
2019-04-25T18:00:00 | 0.058
2019-04-25T19:00:00 | 0.002
2019-04-25T20:00:00 | 0
2019-04-25T21:00:00 | 0
2019-04-25T22:00:00 | 0
2019-04-25T23:00:00 | 0
2019-04-26T00:00:00 | 0
2019-04-26T01:00:00 | 0
2019-04-26T02:00:00 | 0
2019-04-26T03:00:00 | 0
2019-04-26T04:00:00 | 0
2019-04-26T05:00:00 | 0.004
2019-04-26T06:00:00 | 0.034
2019-04-26T07:00:00 | 0.091
2019-04-26T08:00:00 | 0.166
2019-04-26T09:00:00 | 0.212
2019-04-26T10:00:00 | 0.241
2019-04-26T11:00:00 | 0.27
2019-04-26T12:00:00 | 0.242
2019-04-26T13:00:00 | 0.282
2019-04-26T14:00:00 | 0.355
2019-04-26T15:00:00 | 0.437
2019-04-26T16:00:00 | 0.338
2019-04-26T17:00:00 | 0.163
2019-04-26T18:00:00 | 0.048
2019-04-26T19:00:00 | 0.001
2019-04-26T20:00:00 | 0
2019-04-26T21:00:00 | 0
2019-04-26T22:00:00 | 0
2019-04-26T23:00:00 | 0
2019-04-27T00:00:00 | 0
2019-04-27T01:00:00 | 0
2019-04-27T02:00:00 | 0
2019-04-27T03:00:00 | 0
2019-04-27T04:00:00 | 0
2019-04-27T05:00:00 | 0.009
2019-04-27T06:00:00 | 0.056
2019-04-27T07:00:00 | 0.131
2019-04-27T08:00:00 | 0.223
2019-04-27T09:00:00 | 0.288
2019-04-27T10:00:00 | 0.467
2019-04-27T11:00:00 | 0.72
2019-04-27T12:00:00 | 0.804
2019-04-27T13:00:00 | 0.759
2019-04-27T14:00:00 | 0.573
2019-04-27T15:00:00 | 0.397
2019-04-27T16:00:00 | 0.242
2019-04-27T17:00:00 | 0.123
2019-04-27T18:00:00 | 0.05
2019-04-27T19:00:00 | 0.002
2019-04-27T20:00:00 | 0
2019-04-27T21:00:00 | 0
2019-04-27T22:00:00 | 0
2019-04-27T23:00:00 | 0
2019-04-28T00:00:00 | 0
2019-04-28T01:00:00 | 0
2019-04-28T02:00:00 | 0
2019-04-28T03:00:00 | 0
2019-04-28T04:00:00 | 0
2019-04-28T05:00:00 | 0
2019-04-28T06:00:00 | 0.013
2019-04-28T07:00:00 | 0.034
2019-04-28T08:00:00 | 0.054
2019-04-28T09:00:00 | 0.065
2019-04-28T10:00:00 | 0.083
2019-04-28T11:00:00 | 0.108
2019-04-28T12:00:00 | 0.142
2019-04-28T13:00:00 | 0.19
2019-04-28T14:00:00 | 0.26
2019-04-28T15:00:00 | 0.254
2019-04-28T16:00:00 | 0.188
2019-04-28T17:00:00 | 0.107
2019-04-28T18:00:00 | 0.04
2019-04-28T19:00:00 | 0.002
2019-04-28T20:00:00 | 0
2019-04-28T21:00:00 | 0
2019-04-28T22:00:00 | 0
2019-04-28T23:00:00 | 0
2019-04-29T00:00:00 | 0
2019-04-29T01:00:00 | 0
2019-04-29T02:00:00 | 0
2019-04-29T03:00:00 | 0
2019-04-29T04:00:00 | 0
2019-04-29T05:00:00 | 0.006
2019-04-29T06:00:00 | 0.048
2019-04-29T07:00:00 | 0.107
2019-04-29T08:00:00 | 0.194
2019-04-29T09:00:00 | 0.348
2019-04-29T10:00:00 | 0.601
2019-04-29T11:00:00 | 0.788
2019-04-29T12:00:00 | 0.845
2019-04-29T13:00:00 | 0.834
2019-04-29T14:00:00 | 0.748
2019-04-29T15:00:00 | 0.634
2019-04-29T16:00:00 | 0.461
2019-04-29T17:00:00 | 0.255
2019-04-29T18:00:00 | 0.07
2019-04-29T19:00:00 | 0.008
2019-04-29T20:00:00 | 0
2019-04-29T21:00:00 | 0
2019-04-29T22:00:00 | 0
2019-04-29T23:00:00 | 0
2019-04-30T00:00:00 | 0
2019-04-30T01:00:00 | 0
2019-04-30T02:00:00 | 0
2019-04-30T03:00:00 | 0
2019-04-30T04:00:00 | 0
2019-04-30T05:00:00 | 0.018
2019-04-30T06:00:00 | 0.106
2019-04-30T07:00:00 | 0.294
2019-04-30T08:00:00 | 0.433
2019-04-30T09:00:00 | 0.507
2019-04-30T10:00:00 | 0.541
2019-04-30T11:00:00 | 0.687
2019-04-30T12:00:00 | 0.765
2019-04-30T13:00:00 | 0.763
2019-04-30T14:00:00 | 0.706
2019-04-30T15:00:00 | 0.593
2019-04-30T16:00:00 | 0.434
2019-04-30T17:00:00 | 0.243
2019-04-30T18:00:00 | 0.072
2019-04-30T19:00:00 | 0.008
2019-04-30T20:00:00 | 0
2019-04-30T21:00:00 | 0
2019-04-30T22:00:00 | 0
2019-04-30T23:00:00 | 0
2019-05-01T00:00:00 | 0
2019-05-01T01:00:00 | 0
2019-05-01T02:00:00 | 0
2019-05-01T03:00:00 | 0
2019-05-01T04:00:00 | 0
2019-05-01T05:00:00 | 0.005
2019-05-01T06:00:00 | 0.034
2019-05-01T07:00:00 | 0.09
2019-05-01T08:00:00 | 0.134
2019-05-01T09:00:00 | 0.206
2019-05-01T10:00:00 | 0.283
2019-05-01T11:00:00 | 0.313
2019-05-01T12:00:00 | 0.369
2019-05-01T13:00:00 | 0.386
2019-05-01T14:00:00 | 0.259
2019-05-01T15:00:00 | 0.175
2019-05-01T16:00:00 | 0.129
2019-05-01T17:00:00 | 0.091
2019-05-01T18:00:00 | 0.032
2019-05-01T19:00:00 | 0.001
2019-05-01T20:00:00 | 0
2019-05-01T21:00:00 | 0
2019-05-01T22:00:00 | 0
2019-05-01T23:00:00 | 0
2019-05-02T00:00:00 | 0
2019-05-02T01:00:00 | 0
2019-05-02T02:00:00 | 0
2019-05-02T03:00:00 | 0
2019-05-02T04:00:00 | 0
2019-05-02T05:00:00 | 0.01
2019-05-02T06:00:00 | 0.072
2019-05-02T07:00:00 | 0.18
2019-05-02T08:00:00 | 0.274
2019-05-02T09:00:00 | 0.262
2019-05-02T10:00:00 | 0.388
2019-05-02T11:00:00 | 0.49
2019-05-02T12:00:00 | 0.57
2019-05-02T13:00:00 | 0.585
2019-05-02T14:00:00 | 0.645
2019-05-02T15:00:00 | 0.565
2019-05-02T16:00:00 | 0.441
2019-05-02T17:00:00 | 0.257
2019-05-02T18:00:00 | 0.081
2019-05-02T19:00:00 | 0.012
2019-05-02T20:00:00 | 0
2019-05-02T21:00:00 | 0
2019-05-02T22:00:00 | 0
2019-05-02T23:00:00 | 0
2019-05-03T00:00:00 | 0
2019-05-03T01:00:00 | 0
2019-05-03T02:00:00 | 0
2019-05-03T03:00:00 | 0
2019-05-03T04:00:00 | 0
2019-05-03T05:00:00 | 0.025
2019-05-03T06:00:00 | 0.126
2019-05-03T07:00:00 | 0.308
2019-05-03T08:00:00 | 0.398
2019-05-03T09:00:00 | 0.459
2019-05-03T10:00:00 | 0.554
2019-05-03T11:00:00 | 0.632
2019-05-03T12:00:00 | 0.557
2019-05-03T13:00:00 | 0.524
2019-05-03T14:00:00 | 0.49
2019-05-03T15:00:00 | 0.397
2019-05-03T16:00:00 | 0.315
2019-05-03T17:00:00 | 0.184
2019-05-03T18:00:00 | 0.067
2019-05-03T19:00:00 | 0.011
2019-05-03T20:00:00 | 0
2019-05-03T21:00:00 | 0
2019-05-03T22:00:00 | 0
2019-05-03T23:00:00 | 0
2019-05-04T00:00:00 | 0
2019-05-04T01:00:00 | 0
2019-05-04T02:00:00 | 0
2019-05-04T03:00:00 | 0
2019-05-04T04:00:00 | 0
2019-05-04T05:00:00 | 0.023
2019-05-04T06:00:00 | 0.104
2019-05-04T07:00:00 | 0.227
2019-05-04T08:00:00 | 0.345
2019-05-04T09:00:00 | 0.442
2019-05-04T10:00:00 | 0.449
2019-05-04T11:00:00 | 0.452
2019-05-04T12:00:00 | 0.457
2019-05-04T13:00:00 | 0.455
2019-05-04T14:00:00 | 0.481
2019-05-04T15:00:00 | 0.469
2019-05-04T16:00:00 | 0.382
2019-05-04T17:00:00 | 0.236
2019-05-04T18:00:00 | 0.087
2019-05-04T19:00:00 | 0.016
2019-05-04T20:00:00 | 0
2019-05-04T21:00:00 | 0
2019-05-04T22:00:00 | 0
2019-05-04T23:00:00 | 0
2019-05-05T00:00:00 | 0
2019-05-05T01:00:00 | 0
2019-05-05T02:00:00 | 0
2019-05-05T03:00:00 | 0
2019-05-05T04:00:00 | 0
2019-05-05T05:00:00 | 0.026
2019-05-05T06:00:00 | 0.117
2019-05-05T07:00:00 | 0.331
2019-05-05T08:00:00 | 0.52
2019-05-05T09:00:00 | 0.654
2019-05-05T10:00:00 | 0.74
2019-05-05T11:00:00 | 0.799
2019-05-05T12:00:00 | 0.829
2019-05-05T13:00:00 | 0.82
2019-05-05T14:00:00 | 0.754
2019-05-05T15:00:00 | 0.596
2019-05-05T16:00:00 | 0.409
2019-05-05T17:00:00 | 0.229
2019-05-05T18:00:00 | 0.082
2019-05-05T19:00:00 | 0.013
2019-05-05T20:00:00 | 0
2019-05-05T21:00:00 | 0
2019-05-05T22:00:00 | 0
2019-05-05T23:00:00 | 0
2019-05-06T00:00:00 | 0
2019-05-06T01:00:00 | 0
2019-05-06T02:00:00 | 0
2019-05-06T03:00:00 | 0
2019-05-06T04:00:00 | 0
2019-05-06T05:00:00 | 0.022
2019-05-06T06:00:00 | 0.108
2019-05-06T07:00:00 | 0.246
2019-05-06T08:00:00 | 0.399
2019-05-06T09:00:00 | 0.499
2019-05-06T10:00:00 | 0.575
2019-05-06T11:00:00 | 0.649
2019-05-06T12:00:00 | 0.637
2019-05-06T13:00:00 | 0.489
2019-05-06T14:00:00 | 0.42
2019-05-06T15:00:00 | 0.358
2019-05-06T16:00:00 | 0.301
2019-05-06T17:00:00 | 0.216
2019-05-06T18:00:00 | 0.091
2019-05-06T19:00:00 | 0.019
2019-05-06T20:00:00 | 0
2019-05-06T21:00:00 | 0
2019-05-06T22:00:00 | 0
2019-05-06T23:00:00 | 0
2019-05-07T00:00:00 | 0
2019-05-07T01:00:00 | 0
2019-05-07T02:00:00 | 0
2019-05-07T03:00:00 | 0
2019-05-07T04:00:00 | 0
2019-05-07T05:00:00 | 0.021
2019-05-07T06:00:00 | 0.101
2019-05-07T07:00:00 | 0.254
2019-05-07T08:00:00 | 0.473
2019-05-07T09:00:00 | 0.551
2019-05-07T10:00:00 | 0.597
2019-05-07T11:00:00 | 0.677
2019-05-07T12:00:00 | 0.671
2019-05-07T13:00:00 | 0.564
2019-05-07T14:00:00 | 0.484
2019-05-07T15:00:00 | 0.43
2019-05-07T16:00:00 | 0.349
2019-05-07T17:00:00 | 0.227
2019-05-07T18:00:00 | 0.091
2019-05-07T19:00:00 | 0.018
2019-05-07T20:00:00 | 0
2019-05-07T21:00:00 | 0
2019-05-07T22:00:00 | 0
2019-05-07T23:00:00 | 0
2019-05-08T00:00:00 | 0
2019-05-08T01:00:00 | 0
2019-05-08T02:00:00 | 0
2019-05-08T03:00:00 | 0
2019-05-08T04:00:00 | 0
2019-05-08T05:00:00 | 0.017
2019-05-08T06:00:00 | 0.083
2019-05-08T07:00:00 | 0.202
2019-05-08T08:00:00 | 0.317
2019-05-08T09:00:00 | 0.347
2019-05-08T10:00:00 | 0.345
2019-05-08T11:00:00 | 0.262
2019-05-08T12:00:00 | 0.261
2019-05-08T13:00:00 | 0.27
2019-05-08T14:00:00 | 0.267
2019-05-08T15:00:00 | 0.325
2019-05-08T16:00:00 | 0.19
2019-05-08T17:00:00 | 0.091
2019-05-08T18:00:00 | 0.024
2019-05-08T19:00:00 | 0.001
2019-05-08T20:00:00 | 0
2019-05-08T21:00:00 | 0
2019-05-08T22:00:00 | 0
2019-05-08T23:00:00 | 0
2019-05-09T00:00:00 | 0
2019-05-09T01:00:00 | 0
2019-05-09T02:00:00 | 0
2019-05-09T03:00:00 | 0
2019-05-09T04:00:00 | 0
2019-05-09T05:00:00 | 0.013
2019-05-09T06:00:00 | 0.067
2019-05-09T07:00:00 | 0.205
2019-05-09T08:00:00 | 0.421
2019-05-09T09:00:00 | 0.603
2019-05-09T10:00:00 | 0.689
2019-05-09T11:00:00 | 0.737
2019-05-09T12:00:00 | 0.701
2019-05-09T13:00:00 | 0.631
2019-05-09T14:00:00 | 0.535
2019-05-09T15:00:00 | 0.498
2019-05-09T16:00:00 | 0.385
2019-05-09T17:00:00 | 0.244
2019-05-09T18:00:00 | 0.093
2019-05-09T19:00:00 | 0.02
2019-05-09T20:00:00 | 0
2019-05-09T21:00:00 | 0
2019-05-09T22:00:00 | 0
2019-05-09T23:00:00 | 0
2019-05-10T00:00:00 | 0
2019-05-10T01:00:00 | 0
2019-05-10T02:00:00 | 0
2019-05-10T03:00:00 | 0
2019-05-10T04:00:00 | 0
2019-05-10T05:00:00 | 0.027
2019-05-10T06:00:00 | 0.089
2019-05-10T07:00:00 | 0.164
2019-05-10T08:00:00 | 0.267
2019-05-10T09:00:00 | 0.304
2019-05-10T10:00:00 | 0.385
2019-05-10T11:00:00 | 0.519
2019-05-10T12:00:00 | 0.585
2019-05-10T13:00:00 | 0.663
2019-05-10T14:00:00 | 0.592
2019-05-10T15:00:00 | 0.504
2019-05-10T16:00:00 | 0.433
2019-05-10T17:00:00 | 0.273
2019-05-10T18:00:00 | 0.095
2019-05-10T19:00:00 | 0.021
2019-05-10T20:00:00 | 0
2019-05-10T21:00:00 | 0
2019-05-10T22:00:00 | 0
2019-05-10T23:00:00 | 0
2019-05-11T00:00:00 | 0
2019-05-11T01:00:00 | 0
2019-05-11T02:00:00 | 0
2019-05-11T03:00:00 | 0
2019-05-11T04:00:00 | 0
2019-05-11T05:00:00 | 0.027
2019-05-11T06:00:00 | 0.14
2019-05-11T07:00:00 | 0.36
2019-05-11T08:00:00 | 0.571
2019-05-11T09:00:00 | 0.74
2019-05-11T10:00:00 | 0.855
2019-05-11T11:00:00 | 0.92
2019-05-11T12:00:00 | 0.936
2019-05-11T13:00:00 | 0.901
2019-05-11T14:00:00 | 0.819
2019-05-11T15:00:00 | 0.687
2019-05-11T16:00:00 | 0.507
2019-05-11T17:00:00 | 0.292
2019-05-11T18:00:00 | 0.084
2019-05-11T19:00:00 | 0.022
2019-05-11T20:00:00 | 0
2019-05-11T21:00:00 | 0
2019-05-11T22:00:00 | 0
2019-05-11T23:00:00 | 0
2019-05-12T00:00:00 | 0
2019-05-12T01:00:00 | 0
2019-05-12T02:00:00 | 0
2019-05-12T03:00:00 | 0
2019-05-12T04:00:00 | 0
2019-05-12T05:00:00 | 0.028
2019-05-12T06:00:00 | 0.142
2019-05-12T07:00:00 | 0.36
2019-05-12T08:00:00 | 0.57
2019-05-12T09:00:00 | 0.739
2019-05-12T10:00:00 | 0.857
2019-05-12T11:00:00 | 0.923
2019-05-12T12:00:00 | 0.934
2019-05-12T13:00:00 | 0.9
2019-05-12T14:00:00 | 0.82
2019-05-12T15:00:00 | 0.691
2019-05-12T16:00:00 | 0.512
2019-05-12T17:00:00 | 0.296
2019-05-12T18:00:00 | 0.085
2019-05-12T19:00:00 | 0.022
2019-05-12T20:00:00 | 0
2019-05-12T21:00:00 | 0
2019-05-12T22:00:00 | 0
2019-05-12T23:00:00 | 0
2019-05-13T00:00:00 | 0
2019-05-13T01:00:00 | 0
2019-05-13T02:00:00 | 0
2019-05-13T03:00:00 | 0
2019-05-13T04:00:00 | 0
2019-05-13T05:00:00 | 0.028
2019-05-13T06:00:00 | 0.145
2019-05-13T07:00:00 | 0.367
2019-05-13T08:00:00 | 0.577
2019-05-13T09:00:00 | 0.745
2019-05-13T10:00:00 | 0.861
2019-05-13T11:00:00 | 0.922
2019-05-13T12:00:00 | 0.916
2019-05-13T13:00:00 | 0.86
2019-05-13T14:00:00 | 0.758
2019-05-13T15:00:00 | 0.659
2019-05-13T16:00:00 | 0.485
2019-05-13T17:00:00 | 0.284
2019-05-13T18:00:00 | 0.088
2019-05-13T19:00:00 | 0.024
2019-05-13T20:00:00 | 0
2019-05-13T21:00:00 | 0
2019-05-13T22:00:00 | 0
2019-05-13T23:00:00 | 0
2019-05-14T00:00:00 | 0
2019-05-14T01:00:00 | 0
2019-05-14T02:00:00 | 0
2019-05-14T03:00:00 | 0
2019-05-14T04:00:00 | 0
2019-05-14T05:00:00 | 0.038
2019-05-14T06:00:00 | 0.14
2019-05-14T07:00:00 | 0.355
2019-05-14T08:00:00 | 0.56
2019-05-14T09:00:00 | 0.721
2019-05-14T10:00:00 | 0.833
2019-05-14T11:00:00 | 0.844
2019-05-14T12:00:00 | 0.676
2019-05-14T13:00:00 | 0.761
2019-05-14T14:00:00 | 0.763
2019-05-14T15:00:00 | 0.607
2019-05-14T16:00:00 | 0.383
2019-05-14T17:00:00 | 0.227
2019-05-14T18:00:00 | 0.095
2019-05-14T19:00:00 | 0.024
2019-05-14T20:00:00 | 0
2019-05-14T21:00:00 | 0
2019-05-14T22:00:00 | 0
2019-05-14T23:00:00 | 0
2019-05-15T00:00:00 | 0
2019-05-15T01:00:00 | 0
2019-05-15T02:00:00 | 0
2019-05-15T03:00:00 | 0
2019-05-15T04:00:00 | 0
2019-05-15T05:00:00 | 0.034
2019-05-15T06:00:00 | 0.147
2019-05-15T07:00:00 | 0.352
2019-05-15T08:00:00 | 0.553
2019-05-15T09:00:00 | 0.715
2019-05-15T10:00:00 | 0.826
2019-05-15T11:00:00 | 0.868
2019-05-15T12:00:00 | 0.895
2019-05-15T13:00:00 | 0.837
2019-05-15T14:00:00 | 0.692
2019-05-15T15:00:00 | 0.527
2019-05-15T16:00:00 | 0.355
2019-05-15T17:00:00 | 0.214
2019-05-15T18:00:00 | 0.09
2019-05-15T19:00:00 | 0.024
2019-05-15T20:00:00 | 0
2019-05-15T21:00:00 | 0
2019-05-15T22:00:00 | 0
2019-05-15T23:00:00 | 0
2019-05-16T00:00:00 | 0
2019-05-16T01:00:00 | 0
2019-05-16T02:00:00 | 0
2019-05-16T03:00:00 | 0
2019-05-16T04:00:00 | 0.001
2019-05-16T05:00:00 | 0.041
2019-05-16T06:00:00 | 0.134
2019-05-16T07:00:00 | 0.304
2019-05-16T08:00:00 | 0.483
2019-05-16T09:00:00 | 0.676
2019-05-16T10:00:00 | 0.76
2019-05-16T11:00:00 | 0.713
2019-05-16T12:00:00 | 0.684
2019-05-16T13:00:00 | 0.674
2019-05-16T14:00:00 | 0.641
2019-05-16T15:00:00 | 0.544
2019-05-16T16:00:00 | 0.394
2019-05-16T17:00:00 | 0.24
2019-05-16T18:00:00 | 0.095
2019-05-16T19:00:00 | 0.025
2019-05-16T20:00:00 | 0
2019-05-16T21:00:00 | 0
2019-05-16T22:00:00 | 0
2019-05-16T23:00:00 | 0
2019-05-17T00:00:00 | 0
2019-05-17T01:00:00 | 0
2019-05-17T02:00:00 | 0
2019-05-17T03:00:00 | 0
2019-05-17T04:00:00 | 0
2019-05-17T05:00:00 | 0.008
2019-05-17T06:00:00 | 0.037
2019-05-17T07:00:00 | 0.087
2019-05-17T08:00:00 | 0.16
2019-05-17T09:00:00 | 0.179
2019-05-17T10:00:00 | 0.162
2019-05-17T11:00:00 | 0.212
2019-05-17T12:00:00 | 0.26
2019-05-17T13:00:00 | 0.264
2019-05-17T14:00:00 | 0.248
2019-05-17T15:00:00 | 0.219
2019-05-17T16:00:00 | 0.177
2019-05-17T17:00:00 | 0.125
2019-05-17T18:00:00 | 0.063
2019-05-17T19:00:00 | 0.019
2019-05-17T20:00:00 | 0
2019-05-17T21:00:00 | 0
2019-05-17T22:00:00 | 0
2019-05-17T23:00:00 | 0
2019-05-18T00:00:00 | 0
2019-05-18T01:00:00 | 0
2019-05-18T02:00:00 | 0
2019-05-18T03:00:00 | 0
2019-05-18T04:00:00 | 0
2019-05-18T05:00:00 | 0.03
2019-05-18T06:00:00 | 0.109
2019-05-18T07:00:00 | 0.24
2019-05-18T08:00:00 | 0.439
2019-05-18T09:00:00 | 0.662
2019-05-18T10:00:00 | 0.785
2019-05-18T11:00:00 | 0.849
2019-05-18T12:00:00 | 0.847
2019-05-18T13:00:00 | 0.817
2019-05-18T14:00:00 | 0.725
2019-05-18T15:00:00 | 0.584
2019-05-18T16:00:00 | 0.43
2019-05-18T17:00:00 | 0.262
2019-05-18T18:00:00 | 0.101
2019-05-18T19:00:00 | 0.032
2019-05-18T20:00:00 | 0
2019-05-18T21:00:00 | 0
2019-05-18T22:00:00 | 0
2019-05-18T23:00:00 | 0
2019-05-19T00:00:00 | 0
2019-05-19T01:00:00 | 0
2019-05-19T02:00:00 | 0
2019-05-19T03:00:00 | 0
2019-05-19T04:00:00 | 0.002
2019-05-19T05:00:00 | 0.042
2019-05-19T06:00:00 | 0.146
2019-05-19T07:00:00 | 0.325
2019-05-19T08:00:00 | 0.5
2019-05-19T09:00:00 | 0.659
2019-05-19T10:00:00 | 0.769
2019-05-19T11:00:00 | 0.834
2019-05-19T12:00:00 | 0.842
2019-05-19T13:00:00 | 0.768
2019-05-19T14:00:00 | 0.615
2019-05-19T15:00:00 | 0.441
2019-05-19T16:00:00 | 0.356
2019-05-19T17:00:00 | 0.227
2019-05-19T18:00:00 | 0.1
2019-05-19T19:00:00 | 0.03
2019-05-19T20:00:00 | 0
2019-05-19T21:00:00 | 0
2019-05-19T22:00:00 | 0
2019-05-19T23:00:00 | 0
2019-05-20T00:00:00 | 0
2019-05-20T01:00:00 | 0
2019-05-20T02:00:00 | 0
2019-05-20T03:00:00 | 0
2019-05-20T04:00:00 | 0.002
2019-05-20T05:00:00 | 0.042
2019-05-20T06:00:00 | 0.145
2019-05-20T07:00:00 | 0.319
2019-05-20T08:00:00 | 0.496
2019-05-20T09:00:00 | 0.591
2019-05-20T10:00:00 | 0.67
2019-05-20T11:00:00 | 0.783
2019-05-20T12:00:00 | 0.838
2019-05-20T13:00:00 | 0.801
2019-05-20T14:00:00 | 0.695
2019-05-20T15:00:00 | 0.555
2019-05-20T16:00:00 | 0.42
2019-05-20T17:00:00 | 0.24
2019-05-20T18:00:00 | 0.1
2019-05-20T19:00:00 | 0.029
2019-05-20T20:00:00 | 0
2019-05-20T21:00:00 | 0
2019-05-20T22:00:00 | 0
2019-05-20T23:00:00 | 0
2019-05-21T00:00:00 | 0
2019-05-21T01:00:00 | 0
2019-05-21T02:00:00 | 0
2019-05-21T03:00:00 | 0
2019-05-21T04:00:00 | 0
2019-05-21T05:00:00 | 0.015
2019-05-21T06:00:00 | 0.064
2019-05-21T07:00:00 | 0.159
2019-05-21T08:00:00 | 0.24
2019-05-21T09:00:00 | 0.291
2019-05-21T10:00:00 | 0.327
2019-05-21T11:00:00 | 0.338
2019-05-21T12:00:00 | 0.352
2019-05-21T13:00:00 | 0.336
2019-05-21T14:00:00 | 0.276
2019-05-21T15:00:00 | 0.197
2019-05-21T16:00:00 | 0.123
2019-05-21T17:00:00 | 0.073
2019-05-21T18:00:00 | 0.036
2019-05-21T19:00:00 | 0.01
2019-05-21T20:00:00 | 0
2019-05-21T21:00:00 | 0
2019-05-21T22:00:00 | 0
2019-05-21T23:00:00 | 0
2019-05-22T00:00:00 | 0
2019-05-22T01:00:00 | 0
2019-05-22T02:00:00 | 0
2019-05-22T03:00:00 | 0
2019-05-22T04:00:00 | 0
2019-05-22T05:00:00 | 0.033
2019-05-22T06:00:00 | 0.098
2019-05-22T07:00:00 | 0.153
2019-05-22T08:00:00 | 0.196
2019-05-22T09:00:00 | 0.293
2019-05-22T10:00:00 | 0.441
2019-05-22T11:00:00 | 0.584
2019-05-22T12:00:00 | 0.699
2019-05-22T13:00:00 | 0.743
2019-05-22T14:00:00 | 0.742
2019-05-22T15:00:00 | 0.66
2019-05-22T16:00:00 | 0.504
2019-05-22T17:00:00 | 0.306
2019-05-22T18:00:00 | 0.109
2019-05-22T19:00:00 | 0.037
2019-05-22T20:00:00 | 0
2019-05-22T21:00:00 | 0
2019-05-22T22:00:00 | 0
2019-05-22T23:00:00 | 0
2019-05-23T00:00:00 | 0
2019-05-23T01:00:00 | 0
2019-05-23T02:00:00 | 0
2019-05-23T03:00:00 | 0
2019-05-23T04:00:00 | 0.004
2019-05-23T05:00:00 | 0.04
2019-05-23T06:00:00 | 0.152
2019-05-23T07:00:00 | 0.337
2019-05-23T08:00:00 | 0.508
2019-05-23T09:00:00 | 0.699
2019-05-23T10:00:00 | 0.811
2019-05-23T11:00:00 | 0.878
2019-05-23T12:00:00 | 0.887
2019-05-23T13:00:00 | 0.852
2019-05-23T14:00:00 | 0.773
2019-05-23T15:00:00 | 0.632
2019-05-23T16:00:00 | 0.451
2019-05-23T17:00:00 | 0.276
2019-05-23T18:00:00 | 0.104
2019-05-23T19:00:00 | 0.035
2019-05-23T20:00:00 | 0
2019-05-23T21:00:00 | 0
2019-05-23T22:00:00 | 0
2019-05-23T23:00:00 | 0
2019-05-24T00:00:00 | 0
2019-05-24T01:00:00 | 0
2019-05-24T02:00:00 | 0
2019-05-24T03:00:00 | 0
2019-05-24T04:00:00 | 0.005
2019-05-24T05:00:00 | 0.04
2019-05-24T06:00:00 | 0.155
2019-05-24T07:00:00 | 0.325
2019-05-24T08:00:00 | 0.486
2019-05-24T09:00:00 | 0.671
2019-05-24T10:00:00 | 0.768
2019-05-24T11:00:00 | 0.834
2019-05-24T12:00:00 | 0.846
2019-05-24T13:00:00 | 0.797
2019-05-24T14:00:00 | 0.687
2019-05-24T15:00:00 | 0.553
2019-05-24T16:00:00 | 0.393
2019-05-24T17:00:00 | 0.252
2019-05-24T18:00:00 | 0.109
2019-05-24T19:00:00 | 0.037
2019-05-24T20:00:00 | 0
2019-05-24T21:00:00 | 0
2019-05-24T22:00:00 | 0
2019-05-24T23:00:00 | 0
2019-05-25T00:00:00 | 0
2019-05-25T01:00:00 | 0
2019-05-25T02:00:00 | 0
2019-05-25T03:00:00 | 0
2019-05-25T04:00:00 | 0.001
2019-05-25T05:00:00 | 0.033
2019-05-25T06:00:00 | 0.108
2019-05-25T07:00:00 | 0.301
2019-05-25T08:00:00 | 0.538
2019-05-25T09:00:00 | 0.709
2019-05-25T10:00:00 | 0.824
2019-05-25T11:00:00 | 0.892
2019-05-25T12:00:00 | 0.909
2019-05-25T13:00:00 | 0.879
2019-05-25T14:00:00 | 0.802
2019-05-25T15:00:00 | 0.68
2019-05-25T16:00:00 | 0.508
2019-05-25T17:00:00 | 0.292
2019-05-25T18:00:00 | 0.112
2019-05-25T19:00:00 | 0.036
2019-05-25T20:00:00 | 0
2019-05-25T21:00:00 | 0
2019-05-25T22:00:00 | 0
2019-05-25T23:00:00 | 0
2019-05-26T00:00:00 | 0
2019-05-26T01:00:00 | 0
2019-05-26T02:00:00 | 0
2019-05-26T03:00:00 | 0
2019-05-26T04:00:00 | 0
2019-05-26T05:00:00 | 0.016
2019-05-26T06:00:00 | 0.037
2019-05-26T07:00:00 | 0.052
2019-05-26T08:00:00 | 0.087
2019-05-26T09:00:00 | 0.151
2019-05-26T10:00:00 | 0.195
2019-05-26T11:00:00 | 0.307
2019-05-26T12:00:00 | 0.237
2019-05-26T13:00:00 | 0.201
2019-05-26T14:00:00 | 0.159
2019-05-26T15:00:00 | 0.139
2019-05-26T16:00:00 | 0.093
2019-05-26T17:00:00 | 0.064
2019-05-26T18:00:00 | 0.036
2019-05-26T19:00:00 | 0.013
2019-05-26T20:00:00 | 0
2019-05-26T21:00:00 | 0
2019-05-26T22:00:00 | 0
2019-05-26T23:00:00 | 0
2019-05-27T00:00:00 | 0
2019-05-27T01:00:00 | 0
2019-05-27T02:00:00 | 0
2019-05-27T03:00:00 | 0
2019-05-27T04:00:00 | 0.004
2019-05-27T05:00:00 | 0.049
2019-05-27T06:00:00 | 0.14
2019-05-27T07:00:00 | 0.301
2019-05-27T08:00:00 | 0.491
2019-05-27T09:00:00 | 0.697
2019-05-27T10:00:00 | 0.797
2019-05-27T11:00:00 | 0.8
2019-05-27T12:00:00 | 0.723
2019-05-27T13:00:00 | 0.775
2019-05-27T14:00:00 | 0.734
2019-05-27T15:00:00 | 0.592
2019-05-27T16:00:00 | 0.433
2019-05-27T17:00:00 | 0.277
2019-05-27T18:00:00 | 0.116
2019-05-27T19:00:00 | 0.041
2019-05-27T20:00:00 | 0.001
2019-05-27T21:00:00 | 0
2019-05-27T22:00:00 | 0
2019-05-27T23:00:00 | 0
2019-05-28T00:00:00 | 0
2019-05-28T01:00:00 | 0
2019-05-28T02:00:00 | 0
2019-05-28T03:00:00 | 0
2019-05-28T04:00:00 | 0.005
2019-05-28T05:00:00 | 0.05
2019-05-28T06:00:00 | 0.157
2019-05-28T07:00:00 | 0.343
2019-05-28T08:00:00 | 0.482
2019-05-28T09:00:00 | 0.586
2019-05-28T10:00:00 | 0.691
2019-05-28T11:00:00 | 0.773
2019-05-28T12:00:00 | 0.818
2019-05-28T13:00:00 | 0.841
2019-05-28T14:00:00 | 0.796
2019-05-28T15:00:00 | 0.688
2019-05-28T16:00:00 | 0.522
2019-05-28T17:00:00 | 0.316
2019-05-28T18:00:00 | 0.111
2019-05-28T19:00:00 | 0.036
2019-05-28T20:00:00 | 0.002
2019-05-28T21:00:00 | 0
2019-05-28T22:00:00 | 0
2019-05-28T23:00:00 | 0
2019-05-29T00:00:00 | 0
2019-05-29T01:00:00 | 0
2019-05-29T02:00:00 | 0
2019-05-29T03:00:00 | 0
2019-05-29T04:00:00 | 0.007
2019-05-29T05:00:00 | 0.04
2019-05-29T06:00:00 | 0.16
2019-05-29T07:00:00 | 0.351
2019-05-29T08:00:00 | 0.532
2019-05-29T09:00:00 | 0.681
2019-05-29T10:00:00 | 0.784
2019-05-29T11:00:00 | 0.853
2019-05-29T12:00:00 | 0.908
2019-05-29T13:00:00 | 0.893
2019-05-29T14:00:00 | 0.82
2019-05-29T15:00:00 | 0.687
2019-05-29T16:00:00 | 0.503
2019-05-29T17:00:00 | 0.31
2019-05-29T18:00:00 | 0.111
2019-05-29T19:00:00 | 0.038
2019-05-29T20:00:00 | 0.002
2019-05-29T21:00:00 | 0
2019-05-29T22:00:00 | 0
2019-05-29T23:00:00 | 0
2019-05-30T00:00:00 | 0
2019-05-30T01:00:00 | 0
2019-05-30T02:00:00 | 0
2019-05-30T03:00:00 | 0
2019-05-30T04:00:00 | 0.004
2019-05-30T05:00:00 | 0.043
2019-05-30T06:00:00 | 0.075
2019-05-30T07:00:00 | 0.071
2019-05-30T08:00:00 | 0.067
2019-05-30T09:00:00 | 0.093
2019-05-30T10:00:00 | 0.163
2019-05-30T11:00:00 | 0.3
2019-05-30T12:00:00 | 0.367
2019-05-30T13:00:00 | 0.421
2019-05-30T14:00:00 | 0.403
2019-05-30T15:00:00 | 0.292
2019-05-30T16:00:00 | 0.172
2019-05-30T17:00:00 | 0.116
2019-05-30T18:00:00 | 0.068
2019-05-30T19:00:00 | 0.023
2019-05-30T20:00:00 | 0
2019-05-30T21:00:00 | 0
2019-05-30T22:00:00 | 0
2019-05-30T23:00:00 | 0
2019-05-31T00:00:00 | 0
2019-05-31T01:00:00 | 0
2019-05-31T02:00:00 | 0
2019-05-31T03:00:00 | 0
2019-05-31T04:00:00 | 0.003
2019-05-31T05:00:00 | 0.051
2019-05-31T06:00:00 | 0.136
2019-05-31T07:00:00 | 0.284
2019-05-31T08:00:00 | 0.45
2019-05-31T09:00:00 | 0.484
2019-05-31T10:00:00 | 0.532
2019-05-31T11:00:00 | 0.527
2019-05-31T12:00:00 | 0.49
2019-05-31T13:00:00 | 0.456
2019-05-31T14:00:00 | 0.445
2019-05-31T15:00:00 | 0.364
2019-05-31T16:00:00 | 0.252
2019-05-31T17:00:00 | 0.163
2019-05-31T18:00:00 | 0.086
2019-05-31T19:00:00 | 0.026
2019-05-31T20:00:00 | 0
2019-05-31T21:00:00 | 0
2019-05-31T22:00:00 | 0
2019-05-31T23:00:00 | 0
2019-06-01T00:00:00 | 0
2019-06-01T01:00:00 | 0
2019-06-01T02:00:00 | 0
2019-06-01T03:00:00 | 0
2019-06-01T04:00:00 | 0.003
2019-06-01T05:00:00 | 0.035
2019-06-01T06:00:00 | 0.082
2019-06-01T07:00:00 | 0.193
2019-06-01T08:00:00 | 0.402
2019-06-01T09:00:00 | 0.559
2019-06-01T10:00:00 | 0.74
2019-06-01T11:00:00 | 0.76
2019-06-01T12:00:00 | 0.832
2019-06-01T13:00:00 | 0.838
2019-06-01T14:00:00 | 0.77
2019-06-01T15:00:00 | 0.559
2019-06-01T16:00:00 | 0.316
2019-06-01T17:00:00 | 0.226
2019-06-01T18:00:00 | 0.121
2019-06-01T19:00:00 | 0.048
2019-06-01T20:00:00 | 0.003
2019-06-01T21:00:00 | 0
2019-06-01T22:00:00 | 0
2019-06-01T23:00:00 | 0
2019-06-02T00:00:00 | 0
2019-06-02T01:00:00 | 0
2019-06-02T02:00:00 | 0
2019-06-02T03:00:00 | 0
2019-06-02T04:00:00 | 0.011
2019-06-02T05:00:00 | 0.055
2019-06-02T06:00:00 | 0.166
2019-06-02T07:00:00 | 0.304
2019-06-02T08:00:00 | 0.454
2019-06-02T09:00:00 | 0.568
2019-06-02T10:00:00 | 0.568
2019-06-02T11:00:00 | 0.554
2019-06-02T12:00:00 | 0.418
2019-06-02T13:00:00 | 0.398
2019-06-02T14:00:00 | 0.523
2019-06-02T15:00:00 | 0.574
2019-06-02T16:00:00 | 0.408
2019-06-02T17:00:00 | 0.252
2019-06-02T18:00:00 | 0.115
2019-06-02T19:00:00 | 0.04
2019-06-02T20:00:00 | 0.003
2019-06-02T21:00:00 | 0
2019-06-02T22:00:00 | 0
2019-06-02T23:00:00 | 0
2019-06-03T00:00:00 | 0
2019-06-03T01:00:00 | 0
2019-06-03T02:00:00 | 0
2019-06-03T03:00:00 | 0
2019-06-03T04:00:00 | 0.011
2019-06-03T05:00:00 | 0.058
2019-06-03T06:00:00 | 0.086
2019-06-03T07:00:00 | 0.107
2019-06-03T08:00:00 | 0.23
2019-06-03T09:00:00 | 0.479
2019-06-03T10:00:00 | 0.647
2019-06-03T11:00:00 | 0.706
2019-06-03T12:00:00 | 0.661
2019-06-03T13:00:00 | 0.32
2019-06-03T14:00:00 | 0.318
2019-06-03T15:00:00 | 0.315
2019-06-03T16:00:00 | 0.172
2019-06-03T17:00:00 | 0.067
2019-06-03T18:00:00 | 0.051
2019-06-03T19:00:00 | 0.033
2019-06-03T20:00:00 | 0.003
2019-06-03T21:00:00 | 0
2019-06-03T22:00:00 | 0
2019-06-03T23:00:00 | 0
2019-06-04T00:00:00 | 0
2019-06-04T01:00:00 | 0
2019-06-04T02:00:00 | 0
2019-06-04T03:00:00 | 0
2019-06-04T04:00:00 | 0.012
2019-06-04T05:00:00 | 0.051
2019-06-04T06:00:00 | 0.164
2019-06-04T07:00:00 | 0.352
2019-06-04T08:00:00 | 0.535
2019-06-04T09:00:00 | 0.679
2019-06-04T10:00:00 | 0.761
2019-06-04T11:00:00 | 0.768
2019-06-04T12:00:00 | 0.741
2019-06-04T13:00:00 | 0.732
2019-06-04T14:00:00 | 0.579
2019-06-04T15:00:00 | 0.465
2019-06-04T16:00:00 | 0.355
2019-06-04T17:00:00 | 0.246
2019-06-04T18:00:00 | 0.122
2019-06-04T19:00:00 | 0.047
2019-06-04T20:00:00 | 0.003
2019-06-04T21:00:00 | 0
2019-06-04T22:00:00 | 0
2019-06-04T23:00:00 | 0
2019-06-05T00:00:00 | 0
2019-06-05T01:00:00 | 0
2019-06-05T02:00:00 | 0
2019-06-05T03:00:00 | 0
2019-06-05T04:00:00 | 0.004
2019-06-05T05:00:00 | 0.048
2019-06-05T06:00:00 | 0.137
2019-06-05T07:00:00 | 0.276
2019-06-05T08:00:00 | 0.427
2019-06-05T09:00:00 | 0.559
2019-06-05T10:00:00 | 0.692
2019-06-05T11:00:00 | 0.779
2019-06-05T12:00:00 | 0.802
2019-06-05T13:00:00 | 0.774
2019-06-05T14:00:00 | 0.713
2019-06-05T15:00:00 | 0.582
2019-06-05T16:00:00 | 0.41
2019-06-05T17:00:00 | 0.24
2019-06-05T18:00:00 | 0.11
2019-06-05T19:00:00 | 0.034
2019-06-05T20:00:00 | 0.001
2019-06-05T21:00:00 | 0
2019-06-05T22:00:00 | 0
2019-06-05T23:00:00 | 0
2019-06-06T00:00:00 | 0
2019-06-06T01:00:00 | 0
2019-06-06T02:00:00 | 0
2019-06-06T03:00:00 | 0
2019-06-06T04:00:00 | 0.012
2019-06-06T05:00:00 | 0.056
2019-06-06T06:00:00 | 0.163
2019-06-06T07:00:00 | 0.34
2019-06-06T08:00:00 | 0.511
2019-06-06T09:00:00 | 0.65
2019-06-06T10:00:00 | 0.695
2019-06-06T11:00:00 | 0.632
2019-06-06T12:00:00 | 0.533
2019-06-06T13:00:00 | 0.421
2019-06-06T14:00:00 | 0.413
2019-06-06T15:00:00 | 0.386
2019-06-06T16:00:00 | 0.309
2019-06-06T17:00:00 | 0.217
2019-06-06T18:00:00 | 0.113
2019-06-06T19:00:00 | 0.044
2019-06-06T20:00:00 | 0.004
2019-06-06T21:00:00 | 0
2019-06-06T22:00:00 | 0
2019-06-06T23:00:00 | 0
2019-06-07T00:00:00 | 0
2019-06-07T01:00:00 | 0
2019-06-07T02:00:00 | 0
2019-06-07T03:00:00 | 0
2019-06-07T04:00:00 | 0.013
2019-06-07T05:00:00 | 0.047
2019-06-07T06:00:00 | 0.165
2019-06-07T07:00:00 | 0.365
2019-06-07T08:00:00 | 0.556
2019-06-07T09:00:00 | 0.71
2019-06-07T10:00:00 | 0.808
2019-06-07T11:00:00 | 0.813
2019-06-07T12:00:00 | 0.731
2019-06-07T13:00:00 | 0.773
2019-06-07T14:00:00 | 0.779
2019-06-07T15:00:00 | 0.629
2019-06-07T16:00:00 | 0.398
2019-06-07T17:00:00 | 0.277
2019-06-07T18:00:00 | 0.121
2019-06-07T19:00:00 | 0.042
2019-06-07T20:00:00 | 0.005
2019-06-07T21:00:00 | 0
2019-06-07T22:00:00 | 0
2019-06-07T23:00:00 | 0
2019-06-08T00:00:00 | 0
2019-06-08T01:00:00 | 0
2019-06-08T02:00:00 | 0
2019-06-08T03:00:00 | 0
2019-06-08T04:00:00 | 0.005
2019-06-08T05:00:00 | 0.065
2019-06-08T06:00:00 | 0.174
2019-06-08T07:00:00 | 0.352
2019-06-08T08:00:00 | 0.514
2019-06-08T09:00:00 | 0.585
2019-06-08T10:00:00 | 0.432
2019-06-08T11:00:00 | 0.334
2019-06-08T12:00:00 | 0.405
2019-06-08T13:00:00 | 0.333
2019-06-08T14:00:00 | 0.394
2019-06-08T15:00:00 | 0.352
2019-06-08T16:00:00 | 0.196
2019-06-08T17:00:00 | 0.177
2019-06-08T18:00:00 | 0.104
2019-06-08T19:00:00 | 0.052
2019-06-08T20:00:00 | 0.004
2019-06-08T21:00:00 | 0
2019-06-08T22:00:00 | 0
2019-06-08T23:00:00 | 0
2019-06-09T00:00:00 | 0
2019-06-09T01:00:00 | 0
2019-06-09T02:00:00 | 0
2019-06-09T03:00:00 | 0
2019-06-09T04:00:00 | 0.014
2019-06-09T05:00:00 | 0.055
2019-06-09T06:00:00 | 0.159
2019-06-09T07:00:00 | 0.341
2019-06-09T08:00:00 | 0.523
2019-06-09T09:00:00 | 0.676
2019-06-09T10:00:00 | 0.723
2019-06-09T11:00:00 | 0.614
2019-06-09T12:00:00 | 0.682
2019-06-09T13:00:00 | 0.823
2019-06-09T14:00:00 | 0.764
2019-06-09T15:00:00 | 0.648
2019-06-09T16:00:00 | 0.495
2019-06-09T17:00:00 | 0.306
2019-06-09T18:00:00 | 0.124
2019-06-09T19:00:00 | 0.046
2019-06-09T20:00:00 | 0.006
2019-06-09T21:00:00 | 0
2019-06-09T22:00:00 | 0
2019-06-09T23:00:00 | 0
2019-06-10T00:00:00 | 0
2019-06-10T01:00:00 | 0
2019-06-10T02:00:00 | 0
2019-06-10T03:00:00 | 0
2019-06-10T04:00:00 | 0.012
2019-06-10T05:00:00 | 0.062
2019-06-10T06:00:00 | 0.156
2019-06-10T07:00:00 | 0.313
2019-06-10T08:00:00 | 0.338
2019-06-10T09:00:00 | 0.389
2019-06-10T10:00:00 | 0.44
2019-06-10T11:00:00 | 0.509
2019-06-10T12:00:00 | 0.599
2019-06-10T13:00:00 | 0.502
2019-06-10T14:00:00 | 0.375
2019-06-10T15:00:00 | 0.309
2019-06-10T16:00:00 | 0.242
2019-06-10T17:00:00 | 0.205
2019-06-10T18:00:00 | 0.093
2019-06-10T19:00:00 | 0.031
2019-06-10T20:00:00 | 0.006
2019-06-10T21:00:00 | 0
2019-06-10T22:00:00 | 0
2019-06-10T23:00:00 | 0
2019-06-11T00:00:00 | 0
2019-06-11T01:00:00 | 0
2019-06-11T02:00:00 | 0
2019-06-11T03:00:00 | 0
2019-06-11T04:00:00 | 0.011
2019-06-11T05:00:00 | 0.064
2019-06-11T06:00:00 | 0.138
2019-06-11T07:00:00 | 0.21
2019-06-11T08:00:00 | 0.364
2019-06-11T09:00:00 | 0.511
2019-06-11T10:00:00 | 0.46
2019-06-11T11:00:00 | 0.398
2019-06-11T12:00:00 | 0.388
2019-06-11T13:00:00 | 0.383
2019-06-11T14:00:00 | 0.377
2019-06-11T15:00:00 | 0.346
2019-06-11T16:00:00 | 0.318
2019-06-11T17:00:00 | 0.215
2019-06-11T18:00:00 | 0.127
2019-06-11T19:00:00 | 0.051
2019-06-11T20:00:00 | 0.006
2019-06-11T21:00:00 | 0
2019-06-11T22:00:00 | 0
2019-06-11T23:00:00 | 0
2019-06-12T00:00:00 | 0
2019-06-12T01:00:00 | 0
2019-06-12T02:00:00 | 0
2019-06-12T03:00:00 | 0
2019-06-12T04:00:00 | 0
2019-06-12T05:00:00 | 0.016
2019-06-12T06:00:00 | 0.055
2019-06-12T07:00:00 | 0.107
2019-06-12T08:00:00 | 0.241
2019-06-12T09:00:00 | 0.39
2019-06-12T10:00:00 | 0.527
2019-06-12T11:00:00 | 0.595
2019-06-12T12:00:00 | 0.587
2019-06-12T13:00:00 | 0.476
2019-06-12T14:00:00 | 0.349
2019-06-12T15:00:00 | 0.256
2019-06-12T16:00:00 | 0.195
2019-06-12T17:00:00 | 0.102
2019-06-12T18:00:00 | 0.04
2019-06-12T19:00:00 | 0.019
2019-06-12T20:00:00 | 0.002
2019-06-12T21:00:00 | 0
2019-06-12T22:00:00 | 0
2019-06-12T23:00:00 | 0
2019-06-13T00:00:00 | 0
2019-06-13T01:00:00 | 0
2019-06-13T02:00:00 | 0
2019-06-13T03:00:00 | 0
2019-06-13T04:00:00 | 0.016
2019-06-13T05:00:00 | 0.047
2019-06-13T06:00:00 | 0.166
2019-06-13T07:00:00 | 0.358
2019-06-13T08:00:00 | 0.539
2019-06-13T09:00:00 | 0.687
2019-06-13T10:00:00 | 0.781
2019-06-13T11:00:00 | 0.834
2019-06-13T12:00:00 | 0.842
2019-06-13T13:00:00 | 0.798
2019-06-13T14:00:00 | 0.728
2019-06-13T15:00:00 | 0.587
2019-06-13T16:00:00 | 0.404
2019-06-13T17:00:00 | 0.244
2019-06-13T18:00:00 | 0.127
2019-06-13T19:00:00 | 0.051
2019-06-13T20:00:00 | 0.006
2019-06-13T21:00:00 | 0
2019-06-13T22:00:00 | 0
2019-06-13T23:00:00 | 0
2019-06-14T00:00:00 | 0
2019-06-14T01:00:00 | 0
2019-06-14T02:00:00 | 0
2019-06-14T03:00:00 | 0
2019-06-14T04:00:00 | 0.017
2019-06-14T05:00:00 | 0.057
2019-06-14T06:00:00 | 0.165
2019-06-14T07:00:00 | 0.315
2019-06-14T08:00:00 | 0.475
2019-06-14T09:00:00 | 0.643
2019-06-14T10:00:00 | 0.758
2019-06-14T11:00:00 | 0.828
2019-06-14T12:00:00 | 0.752
2019-06-14T13:00:00 | 0.643
2019-06-14T14:00:00 | 0.56
2019-06-14T15:00:00 | 0.323
2019-06-14T16:00:00 | 0.233
2019-06-14T17:00:00 | 0.244
2019-06-14T18:00:00 | 0.11
2019-06-14T19:00:00 | 0.029
2019-06-14T20:00:00 | 0.001
2019-06-14T21:00:00 | 0
2019-06-14T22:00:00 | 0
2019-06-14T23:00:00 | 0
2019-06-15T00:00:00 | 0
2019-06-15T01:00:00 | 0
2019-06-15T02:00:00 | 0
2019-06-15T03:00:00 | 0
2019-06-15T04:00:00 | 0.001
2019-06-15T05:00:00 | 0.019
2019-06-15T06:00:00 | 0.05
2019-06-15T07:00:00 | 0.077
2019-06-15T08:00:00 | 0.099
2019-06-15T09:00:00 | 0.129
2019-06-15T10:00:00 | 0.163
2019-06-15T11:00:00 | 0.219
2019-06-15T12:00:00 | 0.322
2019-06-15T13:00:00 | 0.339
2019-06-15T14:00:00 | 0.301
2019-06-15T15:00:00 | 0.309
2019-06-15T16:00:00 | 0.32
2019-06-15T17:00:00 | 0.231
2019-06-15T18:00:00 | 0.13
2019-06-15T19:00:00 | 0.055
2019-06-15T20:00:00 | 0.005
2019-06-15T21:00:00 | 0
2019-06-15T22:00:00 | 0
2019-06-15T23:00:00 | 0
2019-06-16T00:00:00 | 0
2019-06-16T01:00:00 | 0
2019-06-16T02:00:00 | 0
2019-06-16T03:00:00 | 0
2019-06-16T04:00:00 | 0.017
2019-06-16T05:00:00 | 0.052
2019-06-16T06:00:00 | 0.165
2019-06-16T07:00:00 | 0.337
2019-06-16T08:00:00 | 0.52
2019-06-16T09:00:00 | 0.671
2019-06-16T10:00:00 | 0.757
2019-06-16T11:00:00 | 0.806
2019-06-16T12:00:00 | 0.815
2019-06-16T13:00:00 | 0.726
2019-06-16T14:00:00 | 0.51
2019-06-16T15:00:00 | 0.448
2019-06-16T16:00:00 | 0.35
2019-06-16T17:00:00 | 0.279
2019-06-16T18:00:00 | 0.131
2019-06-16T19:00:00 | 0.05
2019-06-16T20:00:00 | 0.008
2019-06-16T21:00:00 | 0
2019-06-16T22:00:00 | 0
2019-06-16T23:00:00 | 0
2019-06-17T00:00:00 | 0
2019-06-17T01:00:00 | 0
2019-06-17T02:00:00 | 0
2019-06-17T03:00:00 | 0
2019-06-17T04:00:00 | 0.016
2019-06-17T05:00:00 | 0.046
2019-06-17T06:00:00 | 0.163
2019-06-17T07:00:00 | 0.354
2019-06-17T08:00:00 | 0.535
2019-06-17T09:00:00 | 0.683
2019-06-17T10:00:00 | 0.789
2019-06-17T11:00:00 | 0.851
2019-06-17T12:00:00 | 0.868
2019-06-17T13:00:00 | 0.838
2019-06-17T14:00:00 | 0.761
2019-06-17T15:00:00 | 0.643
2019-06-17T16:00:00 | 0.486
2019-06-17T17:00:00 | 0.304
2019-06-17T18:00:00 | 0.125
2019-06-17T19:00:00 | 0.044
2019-06-17T20:00:00 | 0.008
2019-06-17T21:00:00 | 0
2019-06-17T22:00:00 | 0
2019-06-17T23:00:00 | 0
2019-06-18T00:00:00 | 0
2019-06-18T01:00:00 | 0
2019-06-18T02:00:00 | 0
2019-06-18T03:00:00 | 0
2019-06-18T04:00:00 | 0.01
2019-06-18T05:00:00 | 0.04
2019-06-18T06:00:00 | 0.085
2019-06-18T07:00:00 | 0.15
2019-06-18T08:00:00 | 0.307
2019-06-18T09:00:00 | 0.588
2019-06-18T10:00:00 | 0.734
2019-06-18T11:00:00 | 0.785
2019-06-18T12:00:00 | 0.739
2019-06-18T13:00:00 | 0.734
2019-06-18T14:00:00 | 0.689
2019-06-18T15:00:00 | 0.48
2019-06-18T16:00:00 | 0.259
2019-06-18T17:00:00 | 0.15
2019-06-18T18:00:00 | 0.098
2019-06-18T19:00:00 | 0.044
2019-06-18T20:00:00 | 0.005
2019-06-18T21:00:00 | 0
2019-06-18T22:00:00 | 0
2019-06-18T23:00:00 | 0
2019-06-19T00:00:00 | 0
2019-06-19T01:00:00 | 0
2019-06-19T02:00:00 | 0
2019-06-19T03:00:00 | 0
2019-06-19T04:00:00 | 0.015
2019-06-19T05:00:00 | 0.063
2019-06-19T06:00:00 | 0.16
2019-06-19T07:00:00 | 0.324
2019-06-19T08:00:00 | 0.497
2019-06-19T09:00:00 | 0.642
2019-06-19T10:00:00 | 0.71
2019-06-19T11:00:00 | 0.755
2019-06-19T12:00:00 | 0.752
2019-06-19T13:00:00 | 0.656
2019-06-19T14:00:00 | 0.624
2019-06-19T15:00:00 | 0.544
2019-06-19T16:00:00 | 0.402
2019-06-19T17:00:00 | 0.26
2019-06-19T18:00:00 | 0.119
2019-06-19T19:00:00 | 0.04
2019-06-19T20:00:00 | 0.002
2019-06-19T21:00:00 | 0
2019-06-19T22:00:00 | 0
2019-06-19T23:00:00 | 0
2019-06-20T00:00:00 | 0
2019-06-20T01:00:00 | 0
2019-06-20T02:00:00 | 0
2019-06-20T03:00:00 | 0
2019-06-20T04:00:00 | 0.009
2019-06-20T05:00:00 | 0.039
2019-06-20T06:00:00 | 0.082
2019-06-20T07:00:00 | 0.155
2019-06-20T08:00:00 | 0.283
2019-06-20T09:00:00 | 0.442
2019-06-20T10:00:00 | 0.608
2019-06-20T11:00:00 | 0.742
2019-06-20T12:00:00 | 0.786
2019-06-20T13:00:00 | 0.769
2019-06-20T14:00:00 | 0.713
2019-06-20T15:00:00 | 0.602
2019-06-20T16:00:00 | 0.462
2019-06-20T17:00:00 | 0.299
2019-06-20T18:00:00 | 0.138
2019-06-20T19:00:00 | 0.055
2019-06-20T20:00:00 | 0.007
2019-06-20T21:00:00 | 0
2019-06-20T22:00:00 | 0
2019-06-20T23:00:00 | 0
2019-06-21T00:00:00 | 0
2019-06-21T01:00:00 | 0
2019-06-21T02:00:00 | 0
2019-06-21T03:00:00 | 0
2019-06-21T04:00:00 | 0.017
2019-06-21T05:00:00 | 0.05
2019-06-21T06:00:00 | 0.163
2019-06-21T07:00:00 | 0.333
2019-06-21T08:00:00 | 0.49
2019-06-21T09:00:00 | 0.57
2019-06-21T10:00:00 | 0.577
2019-06-21T11:00:00 | 0.604
2019-06-21T12:00:00 | 0.746
2019-06-21T13:00:00 | 0.782
2019-06-21T14:00:00 | 0.733
2019-06-21T15:00:00 | 0.631
2019-06-21T16:00:00 | 0.49
2019-06-21T17:00:00 | 0.315
2019-06-21T18:00:00 | 0.133
2019-06-21T19:00:00 | 0.045
2019-06-21T20:00:00 | 0.009
2019-06-21T21:00:00 | 0
2019-06-21T22:00:00 | 0
2019-06-21T23:00:00 | 0
2019-06-22T00:00:00 | 0
2019-06-22T01:00:00 | 0
2019-06-22T02:00:00 | 0
2019-06-22T03:00:00 | 0
2019-06-22T04:00:00 | 0.016
2019-06-22T05:00:00 | 0.038
2019-06-22T06:00:00 | 0.165
2019-06-22T07:00:00 | 0.373
2019-06-22T08:00:00 | 0.567
2019-06-22T09:00:00 | 0.721
2019-06-22T10:00:00 | 0.828
2019-06-22T11:00:00 | 0.889
2019-06-22T12:00:00 | 0.903
2019-06-22T13:00:00 | 0.872
2019-06-22T14:00:00 | 0.795
2019-06-22T15:00:00 | 0.673
2019-06-22T16:00:00 | 0.509
2019-06-22T17:00:00 | 0.318
2019-06-22T18:00:00 | 0.127
2019-06-22T19:00:00 | 0.04
2019-06-22T20:00:00 | 0.009
2019-06-22T21:00:00 | 0
2019-06-22T22:00:00 | 0
2019-06-22T23:00:00 | 0
2019-06-23T00:00:00 | 0
2019-06-23T01:00:00 | 0
2019-06-23T02:00:00 | 0
2019-06-23T03:00:00 | 0
2019-06-23T04:00:00 | 0.015
2019-06-23T05:00:00 | 0.061
2019-06-23T06:00:00 | 0.143
2019-06-23T07:00:00 | 0.296
2019-06-23T08:00:00 | 0.507
2019-06-23T09:00:00 | 0.682
2019-06-23T10:00:00 | 0.789
2019-06-23T11:00:00 | 0.834
2019-06-23T12:00:00 | 0.808
2019-06-23T13:00:00 | 0.759
2019-06-23T14:00:00 | 0.735
2019-06-23T15:00:00 | 0.637
2019-06-23T16:00:00 | 0.473
2019-06-23T17:00:00 | 0.279
2019-06-23T18:00:00 | 0.122
2019-06-23T19:00:00 | 0.044
2019-06-23T20:00:00 | 0.004
2019-06-23T21:00:00 | 0
2019-06-23T22:00:00 | 0
2019-06-23T23:00:00 | 0
2019-06-24T00:00:00 | 0
2019-06-24T01:00:00 | 0
2019-06-24T02:00:00 | 0
2019-06-24T03:00:00 | 0
2019-06-24T04:00:00 | 0.009
2019-06-24T05:00:00 | 0.043
2019-06-24T06:00:00 | 0.132
2019-06-24T07:00:00 | 0.304
2019-06-24T08:00:00 | 0.466
2019-06-24T09:00:00 | 0.608
2019-06-24T10:00:00 | 0.771
2019-06-24T11:00:00 | 0.843
2019-06-24T12:00:00 | 0.86
2019-06-24T13:00:00 | 0.831
2019-06-24T14:00:00 | 0.757
2019-06-24T15:00:00 | 0.643
2019-06-24T16:00:00 | 0.48
2019-06-24T17:00:00 | 0.295
2019-06-24T18:00:00 | 0.133
2019-06-24T19:00:00 | 0.051
2019-06-24T20:00:00 | 0.007
2019-06-24T21:00:00 | 0
2019-06-24T22:00:00 | 0
2019-06-24T23:00:00 | 0
2019-06-25T00:00:00 | 0
2019-06-25T01:00:00 | 0
2019-06-25T02:00:00 | 0
2019-06-25T03:00:00 | 0
2019-06-25T04:00:00 | 0.016
2019-06-25T05:00:00 | 0.059
2019-06-25T06:00:00 | 0.14
2019-06-25T07:00:00 | 0.28
2019-06-25T08:00:00 | 0.391
2019-06-25T09:00:00 | 0.461
2019-06-25T10:00:00 | 0.604
2019-06-25T11:00:00 | 0.646
2019-06-25T12:00:00 | 0.557
2019-06-25T13:00:00 | 0.367
2019-06-25T14:00:00 | 0.436
2019-06-25T15:00:00 | 0.588
2019-06-25T16:00:00 | 0.463
2019-06-25T17:00:00 | 0.284
2019-06-25T18:00:00 | 0.13
2019-06-25T19:00:00 | 0.051
2019-06-25T20:00:00 | 0.007
2019-06-25T21:00:00 | 0
2019-06-25T22:00:00 | 0
2019-06-25T23:00:00 | 0
2019-06-26T00:00:00 | 0
2019-06-26T01:00:00 | 0
2019-06-26T02:00:00 | 0
2019-06-26T03:00:00 | 0
2019-06-26T04:00:00 | 0.014
2019-06-26T05:00:00 | 0.057
2019-06-26T06:00:00 | 0.12
2019-06-26T07:00:00 | 0.2
2019-06-26T08:00:00 | 0.292
2019-06-26T09:00:00 | 0.555
2019-06-26T10:00:00 | 0.743
2019-06-26T11:00:00 | 0.808
2019-06-26T12:00:00 | 0.826
2019-06-26T13:00:00 | 0.812
2019-06-26T14:00:00 | 0.747
2019-06-26T15:00:00 | 0.642
2019-06-26T16:00:00 | 0.495
2019-06-26T17:00:00 | 0.315
2019-06-26T18:00:00 | 0.135
2019-06-26T19:00:00 | 0.047
2019-06-26T20:00:00 | 0.009
2019-06-26T21:00:00 | 0
2019-06-26T22:00:00 | 0
2019-06-26T23:00:00 | 0
2019-06-27T00:00:00 | 0
2019-06-27T01:00:00 | 0
2019-06-27T02:00:00 | 0
2019-06-27T03:00:00 | 0
2019-06-27T04:00:00 | 0.015
2019-06-27T05:00:00 | 0.059
2019-06-27T06:00:00 | 0.156
2019-06-27T07:00:00 | 0.307
2019-06-27T08:00:00 | 0.48
2019-06-27T09:00:00 | 0.676
2019-06-27T10:00:00 | 0.801
2019-06-27T11:00:00 | 0.869
2019-06-27T12:00:00 | 0.884
2019-06-27T13:00:00 | 0.85
2019-06-27T14:00:00 | 0.779
2019-06-27T15:00:00 | 0.662
2019-06-27T16:00:00 | 0.502
2019-06-27T17:00:00 | 0.318
2019-06-27T18:00:00 | 0.132
2019-06-27T19:00:00 | 0.042
2019-06-27T20:00:00 | 0.008
2019-06-27T21:00:00 | 0
2019-06-27T22:00:00 | 0
2019-06-27T23:00:00 | 0
2019-06-28T00:00:00 | 0
2019-06-28T01:00:00 | 0
2019-06-28T02:00:00 | 0
2019-06-28T03:00:00 | 0
2019-06-28T04:00:00 | 0.016
2019-06-28T05:00:00 | 0.057
2019-06-28T06:00:00 | 0.156
2019-06-28T07:00:00 | 0.325
2019-06-28T08:00:00 | 0.518
2019-06-28T09:00:00 | 0.702
2019-06-28T10:00:00 | 0.809
2019-06-28T11:00:00 | 0.869
2019-06-28T12:00:00 | 0.884
2019-06-28T13:00:00 | 0.854
2019-06-28T14:00:00 | 0.782
2019-06-28T15:00:00 | 0.664
2019-06-28T16:00:00 | 0.506
2019-06-28T17:00:00 | 0.319
2019-06-28T18:00:00 | 0.131
2019-06-28T19:00:00 | 0.04
2019-06-28T20:00:00 | 0.008
2019-06-28T21:00:00 | 0
2019-06-28T22:00:00 | 0
2019-06-28T23:00:00 | 0
2019-06-29T00:00:00 | 0
2019-06-29T01:00:00 | 0
2019-06-29T02:00:00 | 0
2019-06-29T03:00:00 | 0
2019-06-29T04:00:00 | 0.016
2019-06-29T05:00:00 | 0.044
2019-06-29T06:00:00 | 0.158
2019-06-29T07:00:00 | 0.353
2019-06-29T08:00:00 | 0.537
2019-06-29T09:00:00 | 0.687
2019-06-29T10:00:00 | 0.793
2019-06-29T11:00:00 | 0.852
2019-06-29T12:00:00 | 0.867
2019-06-29T13:00:00 | 0.84
2019-06-29T14:00:00 | 0.768
2019-06-29T15:00:00 | 0.652
2019-06-29T16:00:00 | 0.496
2019-06-29T17:00:00 | 0.312
2019-06-29T18:00:00 | 0.128
2019-06-29T19:00:00 | 0.04
2019-06-29T20:00:00 | 0.008
2019-06-29T21:00:00 | 0
2019-06-29T22:00:00 | 0
2019-06-29T23:00:00 | 0
2019-06-30T00:00:00 | 0
2019-06-30T01:00:00 | 0
2019-06-30T02:00:00 | 0
2019-06-30T03:00:00 | 0
2019-06-30T04:00:00 | 0.015
2019-06-30T05:00:00 | 0.043
2019-06-30T06:00:00 | 0.155
2019-06-30T07:00:00 | 0.34
2019-06-30T08:00:00 | 0.52
2019-06-30T09:00:00 | 0.653
2019-06-30T10:00:00 | 0.681
2019-06-30T11:00:00 | 0.758
2019-06-30T12:00:00 | 0.812
2019-06-30T13:00:00 | 0.801
2019-06-30T14:00:00 | 0.742
2019-06-30T15:00:00 | 0.638
2019-06-30T16:00:00 | 0.49
2019-06-30T17:00:00 | 0.31
2019-06-30T18:00:00 | 0.131
2019-06-30T19:00:00 | 0.042
2019-06-30T20:00:00 | 0.008
2019-06-30T21:00:00 | 0
2019-06-30T22:00:00 | 0
2019-06-30T23:00:00 | 0
2019-07-01T00:00:00 | 0
2019-07-01T01:00:00 | 0
2019-07-01T02:00:00 | 0
2019-07-01T03:00:00 | 0
2019-07-01T04:00:00 | 0.014
2019-07-01T05:00:00 | 0.055
2019-07-01T06:00:00 | 0.157
2019-07-01T07:00:00 | 0.341
2019-07-01T08:00:00 | 0.518
2019-07-01T09:00:00 | 0.666
2019-07-01T10:00:00 | 0.763
2019-07-01T11:00:00 | 0.829
2019-07-01T12:00:00 | 0.85
2019-07-01T13:00:00 | 0.815
2019-07-01T14:00:00 | 0.744
2019-07-01T15:00:00 | 0.629
2019-07-01T16:00:00 | 0.459
2019-07-01T17:00:00 | 0.271
2019-07-01T18:00:00 | 0.131
2019-07-01T19:00:00 | 0.05
2019-07-01T20:00:00 | 0.007
2019-07-01T21:00:00 | 0
2019-07-01T22:00:00 | 0
2019-07-01T23:00:00 | 0
2019-07-02T00:00:00 | 0
2019-07-02T01:00:00 | 0
2019-07-02T02:00:00 | 0
2019-07-02T03:00:00 | 0
2019-07-02T04:00:00 | 0.015
2019-07-02T05:00:00 | 0.051
2019-07-02T06:00:00 | 0.155
2019-07-02T07:00:00 | 0.345
2019-07-02T08:00:00 | 0.505
2019-07-02T09:00:00 | 0.621
2019-07-02T10:00:00 | 0.706
2019-07-02T11:00:00 | 0.813
2019-07-02T12:00:00 | 0.851
2019-07-02T13:00:00 | 0.837
2019-07-02T14:00:00 | 0.785
2019-07-02T15:00:00 | 0.681
2019-07-02T16:00:00 | 0.518
2019-07-02T17:00:00 | 0.325
2019-07-02T18:00:00 | 0.133
2019-07-02T19:00:00 | 0.042
2019-07-02T20:00:00 | 0.006
2019-07-02T21:00:00 | 0
2019-07-02T22:00:00 | 0
2019-07-02T23:00:00 | 0
2019-07-03T00:00:00 | 0
2019-07-03T01:00:00 | 0
2019-07-03T02:00:00 | 0
2019-07-03T03:00:00 | 0
2019-07-03T04:00:00 | 0.014
2019-07-03T05:00:00 | 0.059
2019-07-03T06:00:00 | 0.149
2019-07-03T07:00:00 | 0.341
2019-07-03T08:00:00 | 0.522
2019-07-03T09:00:00 | 0.674
2019-07-03T10:00:00 | 0.783
2019-07-03T11:00:00 | 0.84
2019-07-03T12:00:00 | 0.859
2019-07-03T13:00:00 | 0.817
2019-07-03T14:00:00 | 0.741
2019-07-03T15:00:00 | 0.63
2019-07-03T16:00:00 | 0.482
2019-07-03T17:00:00 | 0.308
2019-07-03T18:00:00 | 0.133
2019-07-03T19:00:00 | 0.044
2019-07-03T20:00:00 | 0.006
2019-07-03T21:00:00 | 0
2019-07-03T22:00:00 | 0
2019-07-03T23:00:00 | 0
2019-07-04T00:00:00 | 0
2019-07-04T01:00:00 | 0
2019-07-04T02:00:00 | 0
2019-07-04T03:00:00 | 0
2019-07-04T04:00:00 | 0.011
2019-07-04T05:00:00 | 0.058
2019-07-04T06:00:00 | 0.112
2019-07-04T07:00:00 | 0.165
2019-07-04T08:00:00 | 0.287
2019-07-04T09:00:00 | 0.367
2019-07-04T10:00:00 | 0.404
2019-07-04T11:00:00 | 0.39
2019-07-04T12:00:00 | 0.203
2019-07-04T13:00:00 | 0.17
2019-07-04T14:00:00 | 0.204
2019-07-04T15:00:00 | 0.237
2019-07-04T16:00:00 | 0.223
2019-07-04T17:00:00 | 0.163
2019-07-04T18:00:00 | 0.064
2019-07-04T19:00:00 | 0.018
2019-07-04T20:00:00 | 0
2019-07-04T21:00:00 | 0
2019-07-04T22:00:00 | 0
2019-07-04T23:00:00 | 0
2019-07-05T00:00:00 | 0
2019-07-05T01:00:00 | 0
2019-07-05T02:00:00 | 0
2019-07-05T03:00:00 | 0
2019-07-05T04:00:00 | 0.006
2019-07-05T05:00:00 | 0.055
2019-07-05T06:00:00 | 0.133
2019-07-05T07:00:00 | 0.299
2019-07-05T08:00:00 | 0.443
2019-07-05T09:00:00 | 0.591
2019-07-05T10:00:00 | 0.727
2019-07-05T11:00:00 | 0.8
2019-07-05T12:00:00 | 0.801
2019-07-05T13:00:00 | 0.742
2019-07-05T14:00:00 | 0.677
2019-07-05T15:00:00 | 0.575
2019-07-05T16:00:00 | 0.468
2019-07-05T17:00:00 | 0.28
2019-07-05T18:00:00 | 0.119
2019-07-05T19:00:00 | 0.038
2019-07-05T20:00:00 | 0.003
2019-07-05T21:00:00 | 0
2019-07-05T22:00:00 | 0
2019-07-05T23:00:00 | 0
2019-07-06T00:00:00 | 0
2019-07-06T01:00:00 | 0
2019-07-06T02:00:00 | 0
2019-07-06T03:00:00 | 0
2019-07-06T04:00:00 | 0.001
2019-07-06T05:00:00 | 0.019
2019-07-06T06:00:00 | 0.049
2019-07-06T07:00:00 | 0.092
2019-07-06T08:00:00 | 0.157
2019-07-06T09:00:00 | 0.247
2019-07-06T10:00:00 | 0.311
2019-07-06T11:00:00 | 0.302
2019-07-06T12:00:00 | 0.367
2019-07-06T13:00:00 | 0.634
2019-07-06T14:00:00 | 0.758
2019-07-06T15:00:00 | 0.664
2019-07-06T16:00:00 | 0.503
2019-07-06T17:00:00 | 0.317
2019-07-06T18:00:00 | 0.144
2019-07-06T19:00:00 | 0.053
2019-07-06T20:00:00 | 0.005
2019-07-06T21:00:00 | 0
2019-07-06T22:00:00 | 0
2019-07-06T23:00:00 | 0
2019-07-07T00:00:00 | 0
2019-07-07T01:00:00 | 0
2019-07-07T02:00:00 | 0
2019-07-07T03:00:00 | 0
2019-07-07T04:00:00 | 0.007
2019-07-07T05:00:00 | 0.056
2019-07-07T06:00:00 | 0.134
2019-07-07T07:00:00 | 0.252
2019-07-07T08:00:00 | 0.342
2019-07-07T09:00:00 | 0.439
2019-07-07T10:00:00 | 0.406
2019-07-07T11:00:00 | 0.435
2019-07-07T12:00:00 | 0.465
2019-07-07T13:00:00 | 0.483
2019-07-07T14:00:00 | 0.553
2019-07-07T15:00:00 | 0.423
2019-07-07T16:00:00 | 0.321
2019-07-07T17:00:00 | 0.228
2019-07-07T18:00:00 | 0.13
2019-07-07T19:00:00 | 0.042
2019-07-07T20:00:00 | 0.004
2019-07-07T21:00:00 | 0
2019-07-07T22:00:00 | 0
2019-07-07T23:00:00 | 0
2019-07-08T00:00:00 | 0
2019-07-08T01:00:00 | 0
2019-07-08T02:00:00 | 0
2019-07-08T03:00:00 | 0
2019-07-08T04:00:00 | 0.012
2019-07-08T05:00:00 | 0.049
2019-07-08T06:00:00 | 0.153
2019-07-08T07:00:00 | 0.35
2019-07-08T08:00:00 | 0.542
2019-07-08T09:00:00 | 0.692
2019-07-08T10:00:00 | 0.791
2019-07-08T11:00:00 | 0.844
2019-07-08T12:00:00 | 0.859
2019-07-08T13:00:00 | 0.814
2019-07-08T14:00:00 | 0.732
2019-07-08T15:00:00 | 0.622
2019-07-08T16:00:00 | 0.473
2019-07-08T17:00:00 | 0.296
2019-07-08T18:00:00 | 0.131
2019-07-08T19:00:00 | 0.044
2019-07-08T20:00:00 | 0.003
2019-07-08T21:00:00 | 0
2019-07-08T22:00:00 | 0
2019-07-08T23:00:00 | 0
2019-07-09T00:00:00 | 0
2019-07-09T01:00:00 | 0
2019-07-09T02:00:00 | 0
2019-07-09T03:00:00 | 0
2019-07-09T04:00:00 | 0.007
2019-07-09T05:00:00 | 0.051
2019-07-09T06:00:00 | 0.134
2019-07-09T07:00:00 | 0.284
2019-07-09T08:00:00 | 0.373
2019-07-09T09:00:00 | 0.421
2019-07-09T10:00:00 | 0.621
2019-07-09T11:00:00 | 0.687
2019-07-09T12:00:00 | 0.704
2019-07-09T13:00:00 | 0.731
2019-07-09T14:00:00 | 0.674
2019-07-09T15:00:00 | 0.558
2019-07-09T16:00:00 | 0.395
2019-07-09T17:00:00 | 0.255
2019-07-09T18:00:00 | 0.111
2019-07-09T19:00:00 | 0.043
2019-07-09T20:00:00 | 0.003
2019-07-09T21:00:00 | 0
2019-07-09T22:00:00 | 0
2019-07-09T23:00:00 | 0
2019-07-10T00:00:00 | 0
2019-07-10T01:00:00 | 0
2019-07-10T02:00:00 | 0
2019-07-10T03:00:00 | 0
2019-07-10T04:00:00 | 0.011
2019-07-10T05:00:00 | 0.047
2019-07-10T06:00:00 | 0.149
2019-07-10T07:00:00 | 0.337
2019-07-10T08:00:00 | 0.521
2019-07-10T09:00:00 | 0.665
2019-07-10T10:00:00 | 0.778
2019-07-10T11:00:00 | 0.852
2019-07-10T12:00:00 | 0.876
2019-07-10T13:00:00 | 0.855
2019-07-10T14:00:00 | 0.785
2019-07-10T15:00:00 | 0.668
2019-07-10T16:00:00 | 0.505
2019-07-10T17:00:00 | 0.309
2019-07-10T18:00:00 | 0.128
2019-07-10T19:00:00 | 0.044
2019-07-10T20:00:00 | 0.003
2019-07-10T21:00:00 | 0
2019-07-10T22:00:00 | 0
2019-07-10T23:00:00 | 0
2019-07-11T00:00:00 | 0
2019-07-11T01:00:00 | 0
2019-07-11T02:00:00 | 0
2019-07-11T03:00:00 | 0
2019-07-11T04:00:00 | 0
2019-07-11T05:00:00 | 0.012
2019-07-11T06:00:00 | 0.036
2019-07-11T07:00:00 | 0.078
2019-07-11T08:00:00 | 0.134
2019-07-11T09:00:00 | 0.225
2019-07-11T10:00:00 | 0.287
2019-07-11T11:00:00 | 0.368
2019-07-11T12:00:00 | 0.378
2019-07-11T13:00:00 | 0.351
2019-07-11T14:00:00 | 0.315
2019-07-11T15:00:00 | 0.318
2019-07-11T16:00:00 | 0.244
2019-07-11T17:00:00 | 0.137
2019-07-11T18:00:00 | 0.062
2019-07-11T19:00:00 | 0.016
2019-07-11T20:00:00 | 0
2019-07-11T21:00:00 | 0
2019-07-11T22:00:00 | 0
2019-07-11T23:00:00 | 0
2019-07-12T00:00:00 | 0
2019-07-12T01:00:00 | 0
2019-07-12T02:00:00 | 0
2019-07-12T03:00:00 | 0
2019-07-12T04:00:00 | 0.003
2019-07-12T05:00:00 | 0.038
2019-07-12T06:00:00 | 0.105
2019-07-12T07:00:00 | 0.198
2019-07-12T08:00:00 | 0.281
2019-07-12T09:00:00 | 0.379
2019-07-12T10:00:00 | 0.47
2019-07-12T11:00:00 | 0.485
2019-07-12T12:00:00 | 0.486
2019-07-12T13:00:00 | 0.441
2019-07-12T14:00:00 | 0.35
2019-07-12T15:00:00 | 0.311
2019-07-12T16:00:00 | 0.28
2019-07-12T17:00:00 | 0.19
2019-07-12T18:00:00 | 0.1
2019-07-12T19:00:00 | 0.038
2019-07-12T20:00:00 | 0.001
2019-07-12T21:00:00 | 0
2019-07-12T22:00:00 | 0
2019-07-12T23:00:00 | 0
2019-07-13T00:00:00 | 0
2019-07-13T01:00:00 | 0
2019-07-13T02:00:00 | 0
2019-07-13T03:00:00 | 0
2019-07-13T04:00:00 | 0.008
2019-07-13T05:00:00 | 0.054
2019-07-13T06:00:00 | 0.144
2019-07-13T07:00:00 | 0.306
2019-07-13T08:00:00 | 0.474
2019-07-13T09:00:00 | 0.629
2019-07-13T10:00:00 | 0.741
2019-07-13T11:00:00 | 0.797
2019-07-13T12:00:00 | 0.798
2019-07-13T13:00:00 | 0.757
2019-07-13T14:00:00 | 0.681
2019-07-13T15:00:00 | 0.592
2019-07-13T16:00:00 | 0.459
2019-07-13T17:00:00 | 0.294
2019-07-13T18:00:00 | 0.126
2019-07-13T19:00:00 | 0.042
2019-07-13T20:00:00 | 0.001
2019-07-13T21:00:00 | 0
2019-07-13T22:00:00 | 0
2019-07-13T23:00:00 | 0
2019-07-14T00:00:00 | 0
2019-07-14T01:00:00 | 0
2019-07-14T02:00:00 | 0
2019-07-14T03:00:00 | 0
2019-07-14T04:00:00 | 0.003
2019-07-14T05:00:00 | 0.036
2019-07-14T06:00:00 | 0.09
2019-07-14T07:00:00 | 0.153
2019-07-14T08:00:00 | 0.224
2019-07-14T09:00:00 | 0.387
2019-07-14T10:00:00 | 0.453
2019-07-14T11:00:00 | 0.704
2019-07-14T12:00:00 | 0.779
2019-07-14T13:00:00 | 0.762
2019-07-14T14:00:00 | 0.726
2019-07-14T15:00:00 | 0.613
2019-07-14T16:00:00 | 0.406
2019-07-14T17:00:00 | 0.269
2019-07-14T18:00:00 | 0.129
2019-07-14T19:00:00 | 0.045
2019-07-14T20:00:00 | 0.001
2019-07-14T21:00:00 | 0
2019-07-14T22:00:00 | 0
2019-07-14T23:00:00 | 0
2019-07-15T00:00:00 | 0
2019-07-15T01:00:00 | 0
2019-07-15T02:00:00 | 0
2019-07-15T03:00:00 | 0
2019-07-15T04:00:00 | 0.003
2019-07-15T05:00:00 | 0.038
2019-07-15T06:00:00 | 0.104
2019-07-15T07:00:00 | 0.209
2019-07-15T08:00:00 | 0.351
2019-07-15T09:00:00 | 0.488
2019-07-15T10:00:00 | 0.602
2019-07-15T11:00:00 | 0.684
2019-07-15T12:00:00 | 0.742
2019-07-15T13:00:00 | 0.774
2019-07-15T14:00:00 | 0.743
2019-07-15T15:00:00 | 0.64
2019-07-15T16:00:00 | 0.47
2019-07-15T17:00:00 | 0.296
2019-07-15T18:00:00 | 0.13
2019-07-15T19:00:00 | 0.044
2019-07-15T20:00:00 | 0.002
2019-07-15T21:00:00 | 0
2019-07-15T22:00:00 | 0
2019-07-15T23:00:00 | 0
2019-07-16T00:00:00 | 0
2019-07-16T01:00:00 | 0
2019-07-16T02:00:00 | 0
2019-07-16T03:00:00 | 0
2019-07-16T04:00:00 | 0.007
2019-07-16T05:00:00 | 0.043
2019-07-16T06:00:00 | 0.139
2019-07-16T07:00:00 | 0.336
2019-07-16T08:00:00 | 0.53
2019-07-16T09:00:00 | 0.692
2019-07-16T10:00:00 | 0.803
2019-07-16T11:00:00 | 0.867
2019-07-16T12:00:00 | 0.881
2019-07-16T13:00:00 | 0.848
2019-07-16T14:00:00 | 0.774
2019-07-16T15:00:00 | 0.652
2019-07-16T16:00:00 | 0.479
2019-07-16T17:00:00 | 0.281
2019-07-16T18:00:00 | 0.117
2019-07-16T19:00:00 | 0.039
2019-07-16T20:00:00 | 0.001
2019-07-16T21:00:00 | 0
2019-07-16T22:00:00 | 0
2019-07-16T23:00:00 | 0
2019-07-17T00:00:00 | 0
2019-07-17T01:00:00 | 0
2019-07-17T02:00:00 | 0
2019-07-17T03:00:00 | 0
2019-07-17T04:00:00 | 0.004
2019-07-17T05:00:00 | 0.036
2019-07-17T06:00:00 | 0.077
2019-07-17T07:00:00 | 0.126
2019-07-17T08:00:00 | 0.192
2019-07-17T09:00:00 | 0.28
2019-07-17T10:00:00 | 0.391
2019-07-17T11:00:00 | 0.532
2019-07-17T12:00:00 | 0.673
2019-07-17T13:00:00 | 0.745
2019-07-17T14:00:00 | 0.726
2019-07-17T15:00:00 | 0.633
2019-07-17T16:00:00 | 0.48
2019-07-17T17:00:00 | 0.3
2019-07-17T18:00:00 | 0.127
2019-07-17T19:00:00 | 0.041
2019-07-17T20:00:00 | 0.002
2019-07-17T21:00:00 | 0
2019-07-17T22:00:00 | 0
2019-07-17T23:00:00 | 0
2019-07-18T00:00:00 | 0
2019-07-18T01:00:00 | 0
2019-07-18T02:00:00 | 0
2019-07-18T03:00:00 | 0
2019-07-18T04:00:00 | 0.006
2019-07-18T05:00:00 | 0.052
2019-07-18T06:00:00 | 0.137
2019-07-18T07:00:00 | 0.285
2019-07-18T08:00:00 | 0.465
2019-07-18T09:00:00 | 0.623
2019-07-18T10:00:00 | 0.721
2019-07-18T11:00:00 | 0.789
2019-07-18T12:00:00 | 0.799
2019-07-18T13:00:00 | 0.665
2019-07-18T14:00:00 | 0.459
2019-07-18T15:00:00 | 0.292
2019-07-18T16:00:00 | 0.201
2019-07-18T17:00:00 | 0.152
2019-07-18T18:00:00 | 0.084
2019-07-18T19:00:00 | 0.024
2019-07-18T20:00:00 | 0
2019-07-18T21:00:00 | 0
2019-07-18T22:00:00 | 0
2019-07-18T23:00:00 | 0
2019-07-19T00:00:00 | 0
2019-07-19T01:00:00 | 0
2019-07-19T02:00:00 | 0
2019-07-19T03:00:00 | 0
2019-07-19T04:00:00 | 0.002
2019-07-19T05:00:00 | 0.036
2019-07-19T06:00:00 | 0.095
2019-07-19T07:00:00 | 0.199
2019-07-19T08:00:00 | 0.348
2019-07-19T09:00:00 | 0.479
2019-07-19T10:00:00 | 0.595
2019-07-19T11:00:00 | 0.679
2019-07-19T12:00:00 | 0.737
2019-07-19T13:00:00 | 0.743
2019-07-19T14:00:00 | 0.71
2019-07-19T15:00:00 | 0.614
2019-07-19T16:00:00 | 0.454
2019-07-19T17:00:00 | 0.283
2019-07-19T18:00:00 | 0.107
2019-07-19T19:00:00 | 0.022
2019-07-19T20:00:00 | 0
2019-07-19T21:00:00 | 0
2019-07-19T22:00:00 | 0
2019-07-19T23:00:00 | 0
2019-07-20T00:00:00 | 0
2019-07-20T01:00:00 | 0
2019-07-20T02:00:00 | 0
2019-07-20T03:00:00 | 0
2019-07-20T04:00:00 | 0.001
2019-07-20T05:00:00 | 0.029
2019-07-20T06:00:00 | 0.052
2019-07-20T07:00:00 | 0.076
2019-07-20T08:00:00 | 0.179
2019-07-20T09:00:00 | 0.385
2019-07-20T10:00:00 | 0.502
2019-07-20T11:00:00 | 0.44
2019-07-20T12:00:00 | 0.333
2019-07-20T13:00:00 | 0.295
2019-07-20T14:00:00 | 0.261
2019-07-20T15:00:00 | 0.236
2019-07-20T16:00:00 | 0.137
2019-07-20T17:00:00 | 0.046
2019-07-20T18:00:00 | 0.017
2019-07-20T19:00:00 | 0.006
2019-07-20T20:00:00 | 0
2019-07-20T21:00:00 | 0
2019-07-20T22:00:00 | 0
2019-07-20T23:00:00 | 0
2019-07-21T00:00:00 | 0
2019-07-21T01:00:00 | 0
2019-07-21T02:00:00 | 0
2019-07-21T03:00:00 | 0
2019-07-21T04:00:00 | 0.004
2019-07-21T05:00:00 | 0.044
2019-07-21T06:00:00 | 0.133
2019-07-21T07:00:00 | 0.311
2019-07-21T08:00:00 | 0.491
2019-07-21T09:00:00 | 0.612
2019-07-21T10:00:00 | 0.687
2019-07-21T11:00:00 | 0.747
2019-07-21T12:00:00 | 0.787
2019-07-21T13:00:00 | 0.77
2019-07-21T14:00:00 | 0.729
2019-07-21T15:00:00 | 0.634
2019-07-21T16:00:00 | 0.485
2019-07-21T17:00:00 | 0.298
2019-07-21T18:00:00 | 0.118
2019-07-21T19:00:00 | 0.034
2019-07-21T20:00:00 | 0
2019-07-21T21:00:00 | 0
2019-07-21T22:00:00 | 0
2019-07-21T23:00:00 | 0
2019-07-22T00:00:00 | 0
2019-07-22T01:00:00 | 0
2019-07-22T02:00:00 | 0
2019-07-22T03:00:00 | 0
2019-07-22T04:00:00 | 0
2019-07-22T05:00:00 | 0.014
2019-07-22T06:00:00 | 0.042
2019-07-22T07:00:00 | 0.07
2019-07-22T08:00:00 | 0.132
2019-07-22T09:00:00 | 0.219
2019-07-22T10:00:00 | 0.206
2019-07-22T11:00:00 | 0.239
2019-07-22T12:00:00 | 0.255
2019-07-22T13:00:00 | 0.207
2019-07-22T14:00:00 | 0.156
2019-07-22T15:00:00 | 0.123
2019-07-22T16:00:00 | 0.145
2019-07-22T17:00:00 | 0.167
2019-07-22T18:00:00 | 0.108
2019-07-22T19:00:00 | 0.039
2019-07-22T20:00:00 | 0
2019-07-22T21:00:00 | 0
2019-07-22T22:00:00 | 0
2019-07-22T23:00:00 | 0
2019-07-23T00:00:00 | 0
2019-07-23T01:00:00 | 0
2019-07-23T02:00:00 | 0
2019-07-23T03:00:00 | 0
2019-07-23T04:00:00 | 0.003
2019-07-23T05:00:00 | 0.036
2019-07-23T06:00:00 | 0.129
2019-07-23T07:00:00 | 0.326
2019-07-23T08:00:00 | 0.515
2019-07-23T09:00:00 | 0.67
2019-07-23T10:00:00 | 0.778
2019-07-23T11:00:00 | 0.838
2019-07-23T12:00:00 | 0.854
2019-07-23T13:00:00 | 0.826
2019-07-23T14:00:00 | 0.752
2019-07-23T15:00:00 | 0.635
2019-07-23T16:00:00 | 0.478
2019-07-23T17:00:00 | 0.292
2019-07-23T18:00:00 | 0.111
2019-07-23T19:00:00 | 0.03
2019-07-23T20:00:00 | 0
2019-07-23T21:00:00 | 0
2019-07-23T22:00:00 | 0
2019-07-23T23:00:00 | 0
2019-07-24T00:00:00 | 0
2019-07-24T01:00:00 | 0
2019-07-24T02:00:00 | 0
2019-07-24T03:00:00 | 0
2019-07-24T04:00:00 | 0.003
2019-07-24T05:00:00 | 0.037
2019-07-24T06:00:00 | 0.128
2019-07-24T07:00:00 | 0.317
2019-07-24T08:00:00 | 0.496
2019-07-24T09:00:00 | 0.643
2019-07-24T10:00:00 | 0.75
2019-07-24T11:00:00 | 0.809
2019-07-24T12:00:00 | 0.823
2019-07-24T13:00:00 | 0.795
2019-07-24T14:00:00 | 0.72
2019-07-24T15:00:00 | 0.603
2019-07-24T16:00:00 | 0.448
2019-07-24T17:00:00 | 0.27
2019-07-24T18:00:00 | 0.108
2019-07-24T19:00:00 | 0.032
2019-07-24T20:00:00 | 0
2019-07-24T21:00:00 | 0
2019-07-24T22:00:00 | 0
2019-07-24T23:00:00 | 0
2019-07-25T00:00:00 | 0
2019-07-25T01:00:00 | 0
2019-07-25T02:00:00 | 0
2019-07-25T03:00:00 | 0
2019-07-25T04:00:00 | 0.001
2019-07-25T05:00:00 | 0.023
2019-07-25T06:00:00 | 0.067
2019-07-25T07:00:00 | 0.136
2019-07-25T08:00:00 | 0.191
2019-07-25T09:00:00 | 0.251
2019-07-25T10:00:00 | 0.299
2019-07-25T11:00:00 | 0.422
2019-07-25T12:00:00 | 0.495
2019-07-25T13:00:00 | 0.487
2019-07-25T14:00:00 | 0.419
2019-07-25T15:00:00 | 0.333
2019-07-25T16:00:00 | 0.243
2019-07-25T17:00:00 | 0.166
2019-07-25T18:00:00 | 0.09
2019-07-25T19:00:00 | 0.029
2019-07-25T20:00:00 | 0
2019-07-25T21:00:00 | 0
2019-07-25T22:00:00 | 0
2019-07-25T23:00:00 | 0
2019-07-26T00:00:00 | 0
2019-07-26T01:00:00 | 0
2019-07-26T02:00:00 | 0
2019-07-26T03:00:00 | 0
2019-07-26T04:00:00 | 0.002
2019-07-26T05:00:00 | 0.041
2019-07-26T06:00:00 | 0.113
2019-07-26T07:00:00 | 0.214
2019-07-26T08:00:00 | 0.309
2019-07-26T09:00:00 | 0.38
2019-07-26T10:00:00 | 0.439
2019-07-26T11:00:00 | 0.515
2019-07-26T12:00:00 | 0.598
2019-07-26T13:00:00 | 0.629
2019-07-26T14:00:00 | 0.63
2019-07-26T15:00:00 | 0.577
2019-07-26T16:00:00 | 0.439
2019-07-26T17:00:00 | 0.271
2019-07-26T18:00:00 | 0.111
2019-07-26T19:00:00 | 0.032
2019-07-26T20:00:00 | 0
2019-07-26T21:00:00 | 0
2019-07-26T22:00:00 | 0
2019-07-26T23:00:00 | 0
2019-07-27T00:00:00 | 0
2019-07-27T01:00:00 | 0
2019-07-27T02:00:00 | 0
2019-07-27T03:00:00 | 0
2019-07-27T04:00:00 | 0.002
2019-07-27T05:00:00 | 0.037
2019-07-27T06:00:00 | 0.126
2019-07-27T07:00:00 | 0.312
2019-07-27T08:00:00 | 0.493
2019-07-27T09:00:00 | 0.589
2019-07-27T10:00:00 | 0.688
2019-07-27T11:00:00 | 0.772
2019-07-27T12:00:00 | 0.753
2019-07-27T13:00:00 | 0.697
2019-07-27T14:00:00 | 0.532
2019-07-27T15:00:00 | 0.578
2019-07-27T16:00:00 | 0.447
2019-07-27T17:00:00 | 0.251
2019-07-27T18:00:00 | 0.103
2019-07-27T19:00:00 | 0.03
2019-07-27T20:00:00 | 0
2019-07-27T21:00:00 | 0
2019-07-27T22:00:00 | 0
2019-07-27T23:00:00 | 0
2019-07-28T00:00:00 | 0
2019-07-28T01:00:00 | 0
2019-07-28T02:00:00 | 0
2019-07-28T03:00:00 | 0
2019-07-28T04:00:00 | 0.001
2019-07-28T05:00:00 | 0.043
2019-07-28T06:00:00 | 0.126
2019-07-28T07:00:00 | 0.233
2019-07-28T08:00:00 | 0.253
2019-07-28T09:00:00 | 0.285
2019-07-28T10:00:00 | 0.351
2019-07-28T11:00:00 | 0.41
2019-07-28T12:00:00 | 0.445
2019-07-28T13:00:00 | 0.486
2019-07-28T14:00:00 | 0.48
2019-07-28T15:00:00 | 0.458
2019-07-28T16:00:00 | 0.393
2019-07-28T17:00:00 | 0.255
2019-07-28T18:00:00 | 0.11
2019-07-28T19:00:00 | 0.03
2019-07-28T20:00:00 | 0
2019-07-28T21:00:00 | 0
2019-07-28T22:00:00 | 0
2019-07-28T23:00:00 | 0
2019-07-29T00:00:00 | 0
2019-07-29T01:00:00 | 0
2019-07-29T02:00:00 | 0
2019-07-29T03:00:00 | 0
2019-07-29T04:00:00 | 0
2019-07-29T05:00:00 | 0.034
2019-07-29T06:00:00 | 0.087
2019-07-29T07:00:00 | 0.151
2019-07-29T08:00:00 | 0.213
2019-07-29T09:00:00 | 0.265
2019-07-29T10:00:00 | 0.348
2019-07-29T11:00:00 | 0.512
2019-07-29T12:00:00 | 0.68
2019-07-29T13:00:00 | 0.634
2019-07-29T14:00:00 | 0.574
2019-07-29T15:00:00 | 0.474
2019-07-29T16:00:00 | 0.344
2019-07-29T17:00:00 | 0.215
2019-07-29T18:00:00 | 0.101
2019-07-29T19:00:00 | 0.027
2019-07-29T20:00:00 | 0
2019-07-29T21:00:00 | 0
2019-07-29T22:00:00 | 0
2019-07-29T23:00:00 | 0
2019-07-30T00:00:00 | 0
2019-07-30T01:00:00 | 0
2019-07-30T02:00:00 | 0
2019-07-30T03:00:00 | 0
2019-07-30T04:00:00 | 0
2019-07-30T05:00:00 | 0.038
2019-07-30T06:00:00 | 0.123
2019-07-30T07:00:00 | 0.279
2019-07-30T08:00:00 | 0.445
2019-07-30T09:00:00 | 0.571
2019-07-30T10:00:00 | 0.635
2019-07-30T11:00:00 | 0.602
2019-07-30T12:00:00 | 0.544
2019-07-30T13:00:00 | 0.479
2019-07-30T14:00:00 | 0.41
2019-07-30T15:00:00 | 0.325
2019-07-30T16:00:00 | 0.229
2019-07-30T17:00:00 | 0.152
2019-07-30T18:00:00 | 0.076
2019-07-30T19:00:00 | 0.02
2019-07-30T20:00:00 | 0
2019-07-30T21:00:00 | 0
2019-07-30T22:00:00 | 0
2019-07-30T23:00:00 | 0
2019-07-31T00:00:00 | 0
2019-07-31T01:00:00 | 0
2019-07-31T02:00:00 | 0
2019-07-31T03:00:00 | 0
2019-07-31T04:00:00 | 0
2019-07-31T05:00:00 | 0.034
2019-07-31T06:00:00 | 0.069
2019-07-31T07:00:00 | 0.093
2019-07-31T08:00:00 | 0.113
2019-07-31T09:00:00 | 0.17
2019-07-31T10:00:00 | 0.405
2019-07-31T11:00:00 | 0.605
2019-07-31T12:00:00 | 0.646
2019-07-31T13:00:00 | 0.493
2019-07-31T14:00:00 | 0.507
2019-07-31T15:00:00 | 0.366
2019-07-31T16:00:00 | 0.235
2019-07-31T17:00:00 | 0.124
2019-07-31T18:00:00 | 0.057
2019-07-31T19:00:00 | 0.014
2019-07-31T20:00:00 | 0
2019-07-31T21:00:00 | 0
2019-07-31T22:00:00 | 0
2019-07-31T23:00:00 | 0
2019-08-01T00:00:00 | 0
2019-08-01T01:00:00 | 0
2019-08-01T02:00:00 | 0
2019-08-01T03:00:00 | 0
2019-08-01T04:00:00 | 0
2019-08-01T05:00:00 | 0.027
2019-08-01T06:00:00 | 0.093
2019-08-01T07:00:00 | 0.193
2019-08-01T08:00:00 | 0.319
2019-08-01T09:00:00 | 0.437
2019-08-01T10:00:00 | 0.503
2019-08-01T11:00:00 | 0.523
2019-08-01T12:00:00 | 0.502
2019-08-01T13:00:00 | 0.48
2019-08-01T14:00:00 | 0.441
2019-08-01T15:00:00 | 0.368
2019-08-01T16:00:00 | 0.265
2019-08-01T17:00:00 | 0.136
2019-08-01T18:00:00 | 0.056
2019-08-01T19:00:00 | 0.014
2019-08-01T20:00:00 | 0
2019-08-01T21:00:00 | 0
2019-08-01T22:00:00 | 0
2019-08-01T23:00:00 | 0
2019-08-02T00:00:00 | 0
2019-08-02T01:00:00 | 0
2019-08-02T02:00:00 | 0
2019-08-02T03:00:00 | 0
2019-08-02T04:00:00 | 0
2019-08-02T05:00:00 | 0.029
2019-08-02T06:00:00 | 0.099
2019-08-02T07:00:00 | 0.21
2019-08-02T08:00:00 | 0.329
2019-08-02T09:00:00 | 0.422
2019-08-02T10:00:00 | 0.473
2019-08-02T11:00:00 | 0.529
2019-08-02T12:00:00 | 0.497
2019-08-02T13:00:00 | 0.513
2019-08-02T14:00:00 | 0.509
2019-08-02T15:00:00 | 0.412
2019-08-02T16:00:00 | 0.384
2019-08-02T17:00:00 | 0.207
2019-08-02T18:00:00 | 0.095
2019-08-02T19:00:00 | 0.021
2019-08-02T20:00:00 | 0
2019-08-02T21:00:00 | 0
2019-08-02T22:00:00 | 0
2019-08-02T23:00:00 | 0
2019-08-03T00:00:00 | 0
2019-08-03T01:00:00 | 0
2019-08-03T02:00:00 | 0
2019-08-03T03:00:00 | 0
2019-08-03T04:00:00 | 0
2019-08-03T05:00:00 | 0.032
2019-08-03T06:00:00 | 0.116
2019-08-03T07:00:00 | 0.298
2019-08-03T08:00:00 | 0.488
2019-08-03T09:00:00 | 0.641
2019-08-03T10:00:00 | 0.739
2019-08-03T11:00:00 | 0.791
2019-08-03T12:00:00 | 0.693
2019-08-03T13:00:00 | 0.71
2019-08-03T14:00:00 | 0.659
2019-08-03T15:00:00 | 0.549
2019-08-03T16:00:00 | 0.386
2019-08-03T17:00:00 | 0.222
2019-08-03T18:00:00 | 0.095
2019-08-03T19:00:00 | 0.021
2019-08-03T20:00:00 | 0
2019-08-03T21:00:00 | 0
2019-08-03T22:00:00 | 0
2019-08-03T23:00:00 | 0
2019-08-04T00:00:00 | 0
2019-08-04T01:00:00 | 0
2019-08-04T02:00:00 | 0
2019-08-04T03:00:00 | 0
2019-08-04T04:00:00 | 0
2019-08-04T05:00:00 | 0.032
2019-08-04T06:00:00 | 0.111
2019-08-04T07:00:00 | 0.293
2019-08-04T08:00:00 | 0.475
2019-08-04T09:00:00 | 0.589
2019-08-04T10:00:00 | 0.609
2019-08-04T11:00:00 | 0.713
2019-08-04T12:00:00 | 0.758
2019-08-04T13:00:00 | 0.677
2019-08-04T14:00:00 | 0.577
2019-08-04T15:00:00 | 0.49
2019-08-04T16:00:00 | 0.362
2019-08-04T17:00:00 | 0.22
2019-08-04T18:00:00 | 0.094
2019-08-04T19:00:00 | 0.017
2019-08-04T20:00:00 | 0
2019-08-04T21:00:00 | 0
2019-08-04T22:00:00 | 0
2019-08-04T23:00:00 | 0
2019-08-05T00:00:00 | 0
2019-08-05T01:00:00 | 0
2019-08-05T02:00:00 | 0
2019-08-05T03:00:00 | 0
2019-08-05T04:00:00 | 0
2019-08-05T05:00:00 | 0.012
2019-08-05T06:00:00 | 0.045
2019-08-05T07:00:00 | 0.106
2019-08-05T08:00:00 | 0.236
2019-08-05T09:00:00 | 0.379
2019-08-05T10:00:00 | 0.478
2019-08-05T11:00:00 | 0.493
2019-08-05T12:00:00 | 0.414
2019-08-05T13:00:00 | 0.321
2019-08-05T14:00:00 | 0.225
2019-08-05T15:00:00 | 0.138
2019-08-05T16:00:00 | 0.094
2019-08-05T17:00:00 | 0.113
2019-08-05T18:00:00 | 0.08
2019-08-05T19:00:00 | 0.017
2019-08-05T20:00:00 | 0
2019-08-05T21:00:00 | 0
2019-08-05T22:00:00 | 0
2019-08-05T23:00:00 | 0
2019-08-06T00:00:00 | 0
2019-08-06T01:00:00 | 0
2019-08-06T02:00:00 | 0
2019-08-06T03:00:00 | 0
2019-08-06T04:00:00 | 0
2019-08-06T05:00:00 | 0.028
2019-08-06T06:00:00 | 0.105
2019-08-06T07:00:00 | 0.274
2019-08-06T08:00:00 | 0.483
2019-08-06T09:00:00 | 0.635
2019-08-06T10:00:00 | 0.739
2019-08-06T11:00:00 | 0.804
2019-08-06T12:00:00 | 0.807
2019-08-06T13:00:00 | 0.757
2019-08-06T14:00:00 | 0.628
2019-08-06T15:00:00 | 0.485
2019-08-06T16:00:00 | 0.405
2019-08-06T17:00:00 | 0.245
2019-08-06T18:00:00 | 0.089
2019-08-06T19:00:00 | 0.014
2019-08-06T20:00:00 | 0
2019-08-06T21:00:00 | 0
2019-08-06T22:00:00 | 0
2019-08-06T23:00:00 | 0
2019-08-07T00:00:00 | 0
2019-08-07T01:00:00 | 0
2019-08-07T02:00:00 | 0
2019-08-07T03:00:00 | 0
2019-08-07T04:00:00 | 0
2019-08-07T05:00:00 | 0.028
2019-08-07T06:00:00 | 0.108
2019-08-07T07:00:00 | 0.266
2019-08-07T08:00:00 | 0.428
2019-08-07T09:00:00 | 0.558
2019-08-07T10:00:00 | 0.64
2019-08-07T11:00:00 | 0.68
2019-08-07T12:00:00 | 0.673
2019-08-07T13:00:00 | 0.629
2019-08-07T14:00:00 | 0.569
2019-08-07T15:00:00 | 0.509
2019-08-07T16:00:00 | 0.394
2019-08-07T17:00:00 | 0.242
2019-08-07T18:00:00 | 0.091
2019-08-07T19:00:00 | 0.017
2019-08-07T20:00:00 | 0
2019-08-07T21:00:00 | 0
2019-08-07T22:00:00 | 0
2019-08-07T23:00:00 | 0
2019-08-08T00:00:00 | 0
2019-08-08T01:00:00 | 0
2019-08-08T02:00:00 | 0
2019-08-08T03:00:00 | 0
2019-08-08T04:00:00 | 0
2019-08-08T05:00:00 | 0.026
2019-08-08T06:00:00 | 0.106
2019-08-08T07:00:00 | 0.259
2019-08-08T08:00:00 | 0.425
2019-08-08T09:00:00 | 0.577
2019-08-08T10:00:00 | 0.695
2019-08-08T11:00:00 | 0.745
2019-08-08T12:00:00 | 0.727
2019-08-08T13:00:00 | 0.647
2019-08-08T14:00:00 | 0.578
2019-08-08T15:00:00 | 0.495
2019-08-08T16:00:00 | 0.37
2019-08-08T17:00:00 | 0.23
2019-08-08T18:00:00 | 0.088
2019-08-08T19:00:00 | 0.015
2019-08-08T20:00:00 | 0
2019-08-08T21:00:00 | 0
2019-08-08T22:00:00 | 0
2019-08-08T23:00:00 | 0
2019-08-09T00:00:00 | 0
2019-08-09T01:00:00 | 0
2019-08-09T02:00:00 | 0
2019-08-09T03:00:00 | 0
2019-08-09T04:00:00 | 0
2019-08-09T05:00:00 | 0.029
2019-08-09T06:00:00 | 0.113
2019-08-09T07:00:00 | 0.267
2019-08-09T08:00:00 | 0.408
2019-08-09T09:00:00 | 0.425
2019-08-09T10:00:00 | 0.303
2019-08-09T11:00:00 | 0.266
2019-08-09T12:00:00 | 0.364
2019-08-09T13:00:00 | 0.43
2019-08-09T14:00:00 | 0.314
2019-08-09T15:00:00 | 0.192
2019-08-09T16:00:00 | 0.075
2019-08-09T17:00:00 | 0.042
2019-08-09T18:00:00 | 0.018
2019-08-09T19:00:00 | 0.003
2019-08-09T20:00:00 | 0
2019-08-09T21:00:00 | 0
2019-08-09T22:00:00 | 0
2019-08-09T23:00:00 | 0
2019-08-10T00:00:00 | 0
2019-08-10T01:00:00 | 0
2019-08-10T02:00:00 | 0
2019-08-10T03:00:00 | 0
2019-08-10T04:00:00 | 0
2019-08-10T05:00:00 | 0.024
2019-08-10T06:00:00 | 0.103
2019-08-10T07:00:00 | 0.256
2019-08-10T08:00:00 | 0.398
2019-08-10T09:00:00 | 0.594
2019-08-10T10:00:00 | 0.718
2019-08-10T11:00:00 | 0.775
2019-08-10T12:00:00 | 0.667
2019-08-10T13:00:00 | 0.613
2019-08-10T14:00:00 | 0.569
2019-08-10T15:00:00 | 0.555
2019-08-10T16:00:00 | 0.424
2019-08-10T17:00:00 | 0.245
2019-08-10T18:00:00 | 0.084
2019-08-10T19:00:00 | 0.012
2019-08-10T20:00:00 | 0
2019-08-10T21:00:00 | 0
2019-08-10T22:00:00 | 0
2019-08-10T23:00:00 | 0
2019-08-11T00:00:00 | 0
2019-08-11T01:00:00 | 0
2019-08-11T02:00:00 | 0
2019-08-11T03:00:00 | 0
2019-08-11T04:00:00 | 0
2019-08-11T05:00:00 | 0.022
2019-08-11T06:00:00 | 0.1
2019-08-11T07:00:00 | 0.257
2019-08-11T08:00:00 | 0.476
2019-08-11T09:00:00 | 0.637
2019-08-11T10:00:00 | 0.743
2019-08-11T11:00:00 | 0.815
2019-08-11T12:00:00 | 0.832
2019-08-11T13:00:00 | 0.757
2019-08-11T14:00:00 | 0.66
2019-08-11T15:00:00 | 0.616
2019-08-11T16:00:00 | 0.444
2019-08-11T17:00:00 | 0.228
2019-08-11T18:00:00 | 0.079
2019-08-11T19:00:00 | 0.011
2019-08-11T20:00:00 | 0
2019-08-11T21:00:00 | 0
2019-08-11T22:00:00 | 0
2019-08-11T23:00:00 | 0
2019-08-12T00:00:00 | 0
2019-08-12T01:00:00 | 0
2019-08-12T02:00:00 | 0
2019-08-12T03:00:00 | 0
2019-08-12T04:00:00 | 0
2019-08-12T05:00:00 | 0.02
2019-08-12T06:00:00 | 0.096
2019-08-12T07:00:00 | 0.24
2019-08-12T08:00:00 | 0.414
2019-08-12T09:00:00 | 0.575
2019-08-12T10:00:00 | 0.676
2019-08-12T11:00:00 | 0.745
2019-08-12T12:00:00 | 0.775
2019-08-12T13:00:00 | 0.752
2019-08-12T14:00:00 | 0.693
2019-08-12T15:00:00 | 0.584
2019-08-12T16:00:00 | 0.427
2019-08-12T17:00:00 | 0.241
2019-08-12T18:00:00 | 0.078
2019-08-12T19:00:00 | 0.009
2019-08-12T20:00:00 | 0
2019-08-12T21:00:00 | 0
2019-08-12T22:00:00 | 0
2019-08-12T23:00:00 | 0
2019-08-13T00:00:00 | 0
2019-08-13T01:00:00 | 0
2019-08-13T02:00:00 | 0
2019-08-13T03:00:00 | 0
2019-08-13T04:00:00 | 0
2019-08-13T05:00:00 | 0.008
2019-08-13T06:00:00 | 0.053
2019-08-13T07:00:00 | 0.116
2019-08-13T08:00:00 | 0.177
2019-08-13T09:00:00 | 0.24
2019-08-13T10:00:00 | 0.294
2019-08-13T11:00:00 | 0.347
2019-08-13T12:00:00 | 0.364
2019-08-13T13:00:00 | 0.362
2019-08-13T14:00:00 | 0.331
2019-08-13T15:00:00 | 0.328
2019-08-13T16:00:00 | 0.312
2019-08-13T17:00:00 | 0.209
2019-08-13T18:00:00 | 0.079
2019-08-13T19:00:00 | 0.008
2019-08-13T20:00:00 | 0
2019-08-13T21:00:00 | 0
2019-08-13T22:00:00 | 0
2019-08-13T23:00:00 | 0
2019-08-14T00:00:00 | 0
2019-08-14T01:00:00 | 0
2019-08-14T02:00:00 | 0
2019-08-14T03:00:00 | 0
2019-08-14T04:00:00 | 0
2019-08-14T05:00:00 | 0.01
2019-08-14T06:00:00 | 0.081
2019-08-14T07:00:00 | 0.233
2019-08-14T08:00:00 | 0.387
2019-08-14T09:00:00 | 0.466
2019-08-14T10:00:00 | 0.515
2019-08-14T11:00:00 | 0.578
2019-08-14T12:00:00 | 0.633
2019-08-14T13:00:00 | 0.645
2019-08-14T14:00:00 | 0.61
2019-08-14T15:00:00 | 0.534
2019-08-14T16:00:00 | 0.421
2019-08-14T17:00:00 | 0.244
2019-08-14T18:00:00 | 0.075
2019-08-14T19:00:00 | 0.007
2019-08-14T20:00:00 | 0
2019-08-14T21:00:00 | 0
2019-08-14T22:00:00 | 0
2019-08-14T23:00:00 | 0
2019-08-15T00:00:00 | 0
2019-08-15T01:00:00 | 0
2019-08-15T02:00:00 | 0
2019-08-15T03:00:00 | 0
2019-08-15T04:00:00 | 0
2019-08-15T05:00:00 | 0
2019-08-15T06:00:00 | 0.012
2019-08-15T07:00:00 | 0.05
2019-08-15T08:00:00 | 0.112
2019-08-15T09:00:00 | 0.184
2019-08-15T10:00:00 | 0.299
2019-08-15T11:00:00 | 0.398
2019-08-15T12:00:00 | 0.418
2019-08-15T13:00:00 | 0.314
2019-08-15T14:00:00 | 0.183
2019-08-15T15:00:00 | 0.147
2019-08-15T16:00:00 | 0.167
2019-08-15T17:00:00 | 0.169
2019-08-15T18:00:00 | 0.072
2019-08-15T19:00:00 | 0.007
2019-08-15T20:00:00 | 0
2019-08-15T21:00:00 | 0
2019-08-15T22:00:00 | 0
2019-08-15T23:00:00 | 0
2019-08-16T00:00:00 | 0
2019-08-16T01:00:00 | 0
2019-08-16T02:00:00 | 0
2019-08-16T03:00:00 | 0
2019-08-16T04:00:00 | 0
2019-08-16T05:00:00 | 0.014
2019-08-16T06:00:00 | 0.085
2019-08-16T07:00:00 | 0.226
2019-08-16T08:00:00 | 0.35
2019-08-16T09:00:00 | 0.431
2019-08-16T10:00:00 | 0.677
2019-08-16T11:00:00 | 0.813
2019-08-16T12:00:00 | 0.836
2019-08-16T13:00:00 | 0.67
2019-08-16T14:00:00 | 0.362
2019-08-16T15:00:00 | 0.279
2019-08-16T16:00:00 | 0.285
2019-08-16T17:00:00 | 0.196
2019-08-16T18:00:00 | 0.059
2019-08-16T19:00:00 | 0.002
2019-08-16T20:00:00 | 0
2019-08-16T21:00:00 | 0
2019-08-16T22:00:00 | 0
2019-08-16T23:00:00 | 0
2019-08-17T00:00:00 | 0
2019-08-17T01:00:00 | 0
2019-08-17T02:00:00 | 0
2019-08-17T03:00:00 | 0
2019-08-17T04:00:00 | 0
2019-08-17T05:00:00 | 0
2019-08-17T06:00:00 | 0.016
2019-08-17T07:00:00 | 0.074
2019-08-17T08:00:00 | 0.122
2019-08-17T09:00:00 | 0.181
2019-08-17T10:00:00 | 0.239
2019-08-17T11:00:00 | 0.363
2019-08-17T12:00:00 | 0.422
2019-08-17T13:00:00 | 0.479
2019-08-17T14:00:00 | 0.497
2019-08-17T15:00:00 | 0.44
2019-08-17T16:00:00 | 0.311
2019-08-17T17:00:00 | 0.216
2019-08-17T18:00:00 | 0.074
2019-08-17T19:00:00 | 0.005
2019-08-17T20:00:00 | 0
2019-08-17T21:00:00 | 0
2019-08-17T22:00:00 | 0
2019-08-17T23:00:00 | 0
2019-08-18T00:00:00 | 0
2019-08-18T01:00:00 | 0
2019-08-18T02:00:00 | 0
2019-08-18T03:00:00 | 0
2019-08-18T04:00:00 | 0
2019-08-18T05:00:00 | 0.002
2019-08-18T06:00:00 | 0.021
2019-08-18T07:00:00 | 0.058
2019-08-18T08:00:00 | 0.141
2019-08-18T09:00:00 | 0.338
2019-08-18T10:00:00 | 0.409
2019-08-18T11:00:00 | 0.403
2019-08-18T12:00:00 | 0.429
2019-08-18T13:00:00 | 0.473
2019-08-18T14:00:00 | 0.386
2019-08-18T15:00:00 | 0.297
2019-08-18T16:00:00 | 0.255
2019-08-18T17:00:00 | 0.165
2019-08-18T18:00:00 | 0.059
2019-08-18T19:00:00 | 0.003
2019-08-18T20:00:00 | 0
2019-08-18T21:00:00 | 0
2019-08-18T22:00:00 | 0
2019-08-18T23:00:00 | 0
2019-08-19T00:00:00 | 0
2019-08-19T01:00:00 | 0
2019-08-19T02:00:00 | 0
2019-08-19T03:00:00 | 0
2019-08-19T04:00:00 | 0
2019-08-19T05:00:00 | 0.01
2019-08-19T06:00:00 | 0.083
2019-08-19T07:00:00 | 0.243
2019-08-19T08:00:00 | 0.421
2019-08-19T09:00:00 | 0.584
2019-08-19T10:00:00 | 0.71
2019-08-19T11:00:00 | 0.796
2019-08-19T12:00:00 | 0.823
2019-08-19T13:00:00 | 0.787
2019-08-19T14:00:00 | 0.7
2019-08-19T15:00:00 | 0.563
2019-08-19T16:00:00 | 0.385
2019-08-19T17:00:00 | 0.202
2019-08-19T18:00:00 | 0.06
2019-08-19T19:00:00 | 0.002
2019-08-19T20:00:00 | 0
2019-08-19T21:00:00 | 0
2019-08-19T22:00:00 | 0
2019-08-19T23:00:00 | 0
2019-08-20T00:00:00 | 0
2019-08-20T01:00:00 | 0
2019-08-20T02:00:00 | 0
2019-08-20T03:00:00 | 0
2019-08-20T04:00:00 | 0
2019-08-20T05:00:00 | 0.007
2019-08-20T06:00:00 | 0.072
2019-08-20T07:00:00 | 0.198
2019-08-20T08:00:00 | 0.353
2019-08-20T09:00:00 | 0.518
2019-08-20T10:00:00 | 0.661
2019-08-20T11:00:00 | 0.766
2019-08-20T12:00:00 | 0.806
2019-08-20T13:00:00 | 0.785
2019-08-20T14:00:00 | 0.712
2019-08-20T15:00:00 | 0.586
2019-08-20T16:00:00 | 0.413
2019-08-20T17:00:00 | 0.22
2019-08-20T18:00:00 | 0.06
2019-08-20T19:00:00 | 0.002
2019-08-20T20:00:00 | 0
2019-08-20T21:00:00 | 0
2019-08-20T22:00:00 | 0
2019-08-20T23:00:00 | 0
2019-08-21T00:00:00 | 0
2019-08-21T01:00:00 | 0
2019-08-21T02:00:00 | 0
2019-08-21T03:00:00 | 0
2019-08-21T04:00:00 | 0
2019-08-21T05:00:00 | 0.006
2019-08-21T06:00:00 | 0.068
2019-08-21T07:00:00 | 0.205
2019-08-21T08:00:00 | 0.394
2019-08-21T09:00:00 | 0.595
2019-08-21T10:00:00 | 0.756
2019-08-21T11:00:00 | 0.831
2019-08-21T12:00:00 | 0.855
2019-08-21T13:00:00 | 0.82
2019-08-21T14:00:00 | 0.736
2019-08-21T15:00:00 | 0.603
2019-08-21T16:00:00 | 0.425
2019-08-21T17:00:00 | 0.226
2019-08-21T18:00:00 | 0.058
2019-08-21T19:00:00 | 0.002
2019-08-21T20:00:00 | 0
2019-08-21T21:00:00 | 0
2019-08-21T22:00:00 | 0
2019-08-21T23:00:00 | 0
2019-08-22T00:00:00 | 0
2019-08-22T01:00:00 | 0
2019-08-22T02:00:00 | 0
2019-08-22T03:00:00 | 0
2019-08-22T04:00:00 | 0
2019-08-22T05:00:00 | 0.006
2019-08-22T06:00:00 | 0.077
2019-08-22T07:00:00 | 0.235
2019-08-22T08:00:00 | 0.425
2019-08-22T09:00:00 | 0.529
2019-08-22T10:00:00 | 0.519
2019-08-22T11:00:00 | 0.378
2019-08-22T12:00:00 | 0.39
2019-08-22T13:00:00 | 0.659
2019-08-22T14:00:00 | 0.678
2019-08-22T15:00:00 | 0.558
2019-08-22T16:00:00 | 0.389
2019-08-22T17:00:00 | 0.215
2019-08-22T18:00:00 | 0.056
2019-08-22T19:00:00 | 0.001
2019-08-22T20:00:00 | 0
2019-08-22T21:00:00 | 0
2019-08-22T22:00:00 | 0
2019-08-22T23:00:00 | 0
2019-08-23T00:00:00 | 0
2019-08-23T01:00:00 | 0
2019-08-23T02:00:00 | 0
2019-08-23T03:00:00 | 0
2019-08-23T04:00:00 | 0
2019-08-23T05:00:00 | 0.003
2019-08-23T06:00:00 | 0.061
2019-08-23T07:00:00 | 0.184
2019-08-23T08:00:00 | 0.305
2019-08-23T09:00:00 | 0.445
2019-08-23T10:00:00 | 0.634
2019-08-23T11:00:00 | 0.752
2019-08-23T12:00:00 | 0.78
2019-08-23T13:00:00 | 0.758
2019-08-23T14:00:00 | 0.69
2019-08-23T15:00:00 | 0.551
2019-08-23T16:00:00 | 0.385
2019-08-23T17:00:00 | 0.208
2019-08-23T18:00:00 | 0.053
2019-08-23T19:00:00 | 0.001
2019-08-23T20:00:00 | 0
2019-08-23T21:00:00 | 0
2019-08-23T22:00:00 | 0
2019-08-23T23:00:00 | 0
2019-08-24T00:00:00 | 0
2019-08-24T01:00:00 | 0
2019-08-24T02:00:00 | 0
2019-08-24T03:00:00 | 0
2019-08-24T04:00:00 | 0
2019-08-24T05:00:00 | 0.005
2019-08-24T06:00:00 | 0.077
2019-08-24T07:00:00 | 0.27
2019-08-24T08:00:00 | 0.469
2019-08-24T09:00:00 | 0.631
2019-08-24T10:00:00 | 0.744
2019-08-24T11:00:00 | 0.809
2019-08-24T12:00:00 | 0.826
2019-08-24T13:00:00 | 0.793
2019-08-24T14:00:00 | 0.714
2019-08-24T15:00:00 | 0.586
2019-08-24T16:00:00 | 0.414
2019-08-24T17:00:00 | 0.216
2019-08-24T18:00:00 | 0.049
2019-08-24T19:00:00 | 0
2019-08-24T20:00:00 | 0
2019-08-24T21:00:00 | 0
2019-08-24T22:00:00 | 0
2019-08-24T23:00:00 | 0
2019-08-25T00:00:00 | 0
2019-08-25T01:00:00 | 0
2019-08-25T02:00:00 | 0
2019-08-25T03:00:00 | 0
2019-08-25T04:00:00 | 0
2019-08-25T05:00:00 | 0.004
2019-08-25T06:00:00 | 0.074
2019-08-25T07:00:00 | 0.258
2019-08-25T08:00:00 | 0.456
2019-08-25T09:00:00 | 0.62
2019-08-25T10:00:00 | 0.732
2019-08-25T11:00:00 | 0.796
2019-08-25T12:00:00 | 0.812
2019-08-25T13:00:00 | 0.78
2019-08-25T14:00:00 | 0.698
2019-08-25T15:00:00 | 0.566
2019-08-25T16:00:00 | 0.393
2019-08-25T17:00:00 | 0.2
2019-08-25T18:00:00 | 0.045
2019-08-25T19:00:00 | 0
2019-08-25T20:00:00 | 0
2019-08-25T21:00:00 | 0
2019-08-25T22:00:00 | 0
2019-08-25T23:00:00 | 0
2019-08-26T00:00:00 | 0
2019-08-26T01:00:00 | 0
2019-08-26T02:00:00 | 0
2019-08-26T03:00:00 | 0
2019-08-26T04:00:00 | 0
2019-08-26T05:00:00 | 0.003
2019-08-26T06:00:00 | 0.069
2019-08-26T07:00:00 | 0.235
2019-08-26T08:00:00 | 0.423
2019-08-26T09:00:00 | 0.581
2019-08-26T10:00:00 | 0.683
2019-08-26T11:00:00 | 0.742
2019-08-26T12:00:00 | 0.739
2019-08-26T13:00:00 | 0.691
2019-08-26T14:00:00 | 0.612
2019-08-26T15:00:00 | 0.495
2019-08-26T16:00:00 | 0.343
2019-08-26T17:00:00 | 0.175
2019-08-26T18:00:00 | 0.041
2019-08-26T19:00:00 | 0
2019-08-26T20:00:00 | 0
2019-08-26T21:00:00 | 0
2019-08-26T22:00:00 | 0
2019-08-26T23:00:00 | 0
2019-08-27T00:00:00 | 0
2019-08-27T01:00:00 | 0
2019-08-27T02:00:00 | 0
2019-08-27T03:00:00 | 0
2019-08-27T04:00:00 | 0
2019-08-27T05:00:00 | 0.002
2019-08-27T06:00:00 | 0.064
2019-08-27T07:00:00 | 0.218
2019-08-27T08:00:00 | 0.402
2019-08-27T09:00:00 | 0.558
2019-08-27T10:00:00 | 0.658
2019-08-27T11:00:00 | 0.707
2019-08-27T12:00:00 | 0.719
2019-08-27T13:00:00 | 0.672
2019-08-27T14:00:00 | 0.565
2019-08-27T15:00:00 | 0.42
2019-08-27T16:00:00 | 0.24
2019-08-27T17:00:00 | 0.091
2019-08-27T18:00:00 | 0.016
2019-08-27T19:00:00 | 0
2019-08-27T20:00:00 | 0
2019-08-27T21:00:00 | 0
2019-08-27T22:00:00 | 0
2019-08-27T23:00:00 | 0
2019-08-28T00:00:00 | 0
2019-08-28T01:00:00 | 0
2019-08-28T02:00:00 | 0
2019-08-28T03:00:00 | 0
2019-08-28T04:00:00 | 0
2019-08-28T05:00:00 | 0
2019-08-28T06:00:00 | 0.032
2019-08-28T07:00:00 | 0.107
2019-08-28T08:00:00 | 0.229
2019-08-28T09:00:00 | 0.366
2019-08-28T10:00:00 | 0.467
2019-08-28T11:00:00 | 0.572
2019-08-28T12:00:00 | 0.622
2019-08-28T13:00:00 | 0.619
2019-08-28T14:00:00 | 0.58
2019-08-28T15:00:00 | 0.465
2019-08-28T16:00:00 | 0.315
2019-08-28T17:00:00 | 0.158
2019-08-28T18:00:00 | 0.037
2019-08-28T19:00:00 | 0
2019-08-28T20:00:00 | 0
2019-08-28T21:00:00 | 0
2019-08-28T22:00:00 | 0
2019-08-28T23:00:00 | 0
2019-08-29T00:00:00 | 0
2019-08-29T01:00:00 | 0
2019-08-29T02:00:00 | 0
2019-08-29T03:00:00 | 0
2019-08-29T04:00:00 | 0
2019-08-29T05:00:00 | 0
2019-08-29T06:00:00 | 0.028
2019-08-29T07:00:00 | 0.114
2019-08-29T08:00:00 | 0.161
2019-08-29T09:00:00 | 0.25
2019-08-29T10:00:00 | 0.61
2019-08-29T11:00:00 | 0.727
2019-08-29T12:00:00 | 0.765
2019-08-29T13:00:00 | 0.751
2019-08-29T14:00:00 | 0.674
2019-08-29T15:00:00 | 0.55
2019-08-29T16:00:00 | 0.379
2019-08-29T17:00:00 | 0.189
2019-08-29T18:00:00 | 0.037
2019-08-29T19:00:00 | 0
2019-08-29T20:00:00 | 0
2019-08-29T21:00:00 | 0
2019-08-29T22:00:00 | 0
2019-08-29T23:00:00 | 0
2019-08-30T00:00:00 | 0
2019-08-30T01:00:00 | 0
2019-08-30T02:00:00 | 0
2019-08-30T03:00:00 | 0
2019-08-30T04:00:00 | 0
2019-08-30T05:00:00 | 0.001
2019-08-30T06:00:00 | 0.051
2019-08-30T07:00:00 | 0.115
2019-08-30T08:00:00 | 0.22
2019-08-30T09:00:00 | 0.394
2019-08-30T10:00:00 | 0.499
2019-08-30T11:00:00 | 0.622
2019-08-30T12:00:00 | 0.68
2019-08-30T13:00:00 | 0.596
2019-08-30T14:00:00 | 0.458
2019-08-30T15:00:00 | 0.416
2019-08-30T16:00:00 | 0.32
2019-08-30T17:00:00 | 0.161
2019-08-30T18:00:00 | 0.034
2019-08-30T19:00:00 | 0
2019-08-30T20:00:00 | 0
2019-08-30T21:00:00 | 0
2019-08-30T22:00:00 | 0
2019-08-30T23:00:00 | 0
2019-08-31T00:00:00 | 0
2019-08-31T01:00:00 | 0
2019-08-31T02:00:00 | 0
2019-08-31T03:00:00 | 0
2019-08-31T04:00:00 | 0
2019-08-31T05:00:00 | 0
2019-08-31T06:00:00 | 0.058
2019-08-31T07:00:00 | 0.242
2019-08-31T08:00:00 | 0.447
2019-08-31T09:00:00 | 0.611
2019-08-31T10:00:00 | 0.726
2019-08-31T11:00:00 | 0.788
2019-08-31T12:00:00 | 0.797
2019-08-31T13:00:00 | 0.757
2019-08-31T14:00:00 | 0.669
2019-08-31T15:00:00 | 0.534
2019-08-31T16:00:00 | 0.32
2019-08-31T17:00:00 | 0.171
2019-08-31T18:00:00 | 0.032
2019-08-31T19:00:00 | 0
2019-08-31T20:00:00 | 0
2019-08-31T21:00:00 | 0
2019-08-31T22:00:00 | 0
2019-08-31T23:00:00 | 0
2019-09-01T00:00:00 | 0
2019-09-01T01:00:00 | 0
2019-09-01T02:00:00 | 0
2019-09-01T03:00:00 | 0
2019-09-01T04:00:00 | 0
2019-09-01T05:00:00 | 0
2019-09-01T06:00:00 | 0.036
2019-09-01T07:00:00 | 0.141
2019-09-01T08:00:00 | 0.256
2019-09-01T09:00:00 | 0.269
2019-09-01T10:00:00 | 0.249
2019-09-01T11:00:00 | 0.192
2019-09-01T12:00:00 | 0.21
2019-09-01T13:00:00 | 0.49
2019-09-01T14:00:00 | 0.471
2019-09-01T15:00:00 | 0.18
2019-09-01T16:00:00 | 0.152
2019-09-01T17:00:00 | 0.103
2019-09-01T18:00:00 | 0.031
2019-09-01T19:00:00 | 0
2019-09-01T20:00:00 | 0
2019-09-01T21:00:00 | 0
2019-09-01T22:00:00 | 0
2019-09-01T23:00:00 | 0
2019-09-02T00:00:00 | 0
2019-09-02T01:00:00 | 0
2019-09-02T02:00:00 | 0
2019-09-02T03:00:00 | 0
2019-09-02T04:00:00 | 0
2019-09-02T05:00:00 | 0
2019-09-02T06:00:00 | 0.032
2019-09-02T07:00:00 | 0.12
2019-09-02T08:00:00 | 0.251
2019-09-02T09:00:00 | 0.442
2019-09-02T10:00:00 | 0.641
2019-09-02T11:00:00 | 0.74
2019-09-02T12:00:00 | 0.772
2019-09-02T13:00:00 | 0.74
2019-09-02T14:00:00 | 0.669
2019-09-02T15:00:00 | 0.55
2019-09-02T16:00:00 | 0.381
2019-09-02T17:00:00 | 0.183
2019-09-02T18:00:00 | 0.029
2019-09-02T19:00:00 | 0
2019-09-02T20:00:00 | 0
2019-09-02T21:00:00 | 0
2019-09-02T22:00:00 | 0
2019-09-02T23:00:00 | 0
2019-09-03T00:00:00 | 0
2019-09-03T01:00:00 | 0
2019-09-03T02:00:00 | 0
2019-09-03T03:00:00 | 0
2019-09-03T04:00:00 | 0
2019-09-03T05:00:00 | 0
2019-09-03T06:00:00 | 0.015
2019-09-03T07:00:00 | 0.104
2019-09-03T08:00:00 | 0.24
2019-09-03T09:00:00 | 0.44
2019-09-03T10:00:00 | 0.581
2019-09-03T11:00:00 | 0.642
2019-09-03T12:00:00 | 0.714
2019-09-03T13:00:00 | 0.711
2019-09-03T14:00:00 | 0.628
2019-09-03T15:00:00 | 0.52
2019-09-03T16:00:00 | 0.37
2019-09-03T17:00:00 | 0.179
2019-09-03T18:00:00 | 0.026
2019-09-03T19:00:00 | 0
2019-09-03T20:00:00 | 0
2019-09-03T21:00:00 | 0
2019-09-03T22:00:00 | 0
2019-09-03T23:00:00 | 0
2019-09-04T00:00:00 | 0
2019-09-04T01:00:00 | 0
2019-09-04T02:00:00 | 0
2019-09-04T03:00:00 | 0
2019-09-04T04:00:00 | 0
2019-09-04T05:00:00 | 0
2019-09-04T06:00:00 | 0.019
2019-09-04T07:00:00 | 0.093
2019-09-04T08:00:00 | 0.243
2019-09-04T09:00:00 | 0.484
2019-09-04T10:00:00 | 0.682
2019-09-04T11:00:00 | 0.746
2019-09-04T12:00:00 | 0.702
2019-09-04T13:00:00 | 0.431
2019-09-04T14:00:00 | 0.219
2019-09-04T15:00:00 | 0.101
2019-09-04T16:00:00 | 0.044
2019-09-04T17:00:00 | 0.019
2019-09-04T18:00:00 | 0.003
2019-09-04T19:00:00 | 0
2019-09-04T20:00:00 | 0
2019-09-04T21:00:00 | 0
2019-09-04T22:00:00 | 0
2019-09-04T23:00:00 | 0
2019-09-05T00:00:00 | 0
2019-09-05T01:00:00 | 0
2019-09-05T02:00:00 | 0
2019-09-05T03:00:00 | 0
2019-09-05T04:00:00 | 0
2019-09-05T05:00:00 | 0
2019-09-05T06:00:00 | 0.025
2019-09-05T07:00:00 | 0.094
2019-09-05T08:00:00 | 0.141
2019-09-05T09:00:00 | 0.247
2019-09-05T10:00:00 | 0.553
2019-09-05T11:00:00 | 0.748
2019-09-05T12:00:00 | 0.769
2019-09-05T13:00:00 | 0.535
2019-09-05T14:00:00 | 0.391
2019-09-05T15:00:00 | 0.395
2019-09-05T16:00:00 | 0.31
2019-09-05T17:00:00 | 0.131
2019-09-05T18:00:00 | 0.016
2019-09-05T19:00:00 | 0
2019-09-05T20:00:00 | 0
2019-09-05T21:00:00 | 0
2019-09-05T22:00:00 | 0
2019-09-05T23:00:00 | 0
2019-09-06T00:00:00 | 0
2019-09-06T01:00:00 | 0
2019-09-06T02:00:00 | 0
2019-09-06T03:00:00 | 0
2019-09-06T04:00:00 | 0
2019-09-06T05:00:00 | 0
2019-09-06T06:00:00 | 0.024
2019-09-06T07:00:00 | 0.129
2019-09-06T08:00:00 | 0.166
2019-09-06T09:00:00 | 0.131
2019-09-06T10:00:00 | 0.247
2019-09-06T11:00:00 | 0.322
2019-09-06T12:00:00 | 0.27
2019-09-06T13:00:00 | 0.206
2019-09-06T14:00:00 | 0.138
2019-09-06T15:00:00 | 0.077
2019-09-06T16:00:00 | 0.045
2019-09-06T17:00:00 | 0.021
2019-09-06T18:00:00 | 0.001
2019-09-06T19:00:00 | 0
2019-09-06T20:00:00 | 0
2019-09-06T21:00:00 | 0
2019-09-06T22:00:00 | 0
2019-09-06T23:00:00 | 0
2019-09-07T00:00:00 | 0
2019-09-07T01:00:00 | 0
2019-09-07T02:00:00 | 0
2019-09-07T03:00:00 | 0
2019-09-07T04:00:00 | 0
2019-09-07T05:00:00 | 0
2019-09-07T06:00:00 | 0.044
2019-09-07T07:00:00 | 0.211
2019-09-07T08:00:00 | 0.398
2019-09-07T09:00:00 | 0.542
2019-09-07T10:00:00 | 0.625
2019-09-07T11:00:00 | 0.659
2019-09-07T12:00:00 | 0.664
2019-09-07T13:00:00 | 0.635
2019-09-07T14:00:00 | 0.569
2019-09-07T15:00:00 | 0.456
2019-09-07T16:00:00 | 0.303
2019-09-07T17:00:00 | 0.14
2019-09-07T18:00:00 | 0.016
2019-09-07T19:00:00 | 0
2019-09-07T20:00:00 | 0
2019-09-07T21:00:00 | 0
2019-09-07T22:00:00 | 0
2019-09-07T23:00:00 | 0
2019-09-08T00:00:00 | 0
2019-09-08T01:00:00 | 0
2019-09-08T02:00:00 | 0
2019-09-08T03:00:00 | 0
2019-09-08T04:00:00 | 0
2019-09-08T05:00:00 | 0
2019-09-08T06:00:00 | 0.042
2019-09-08T07:00:00 | 0.213
2019-09-08T08:00:00 | 0.404
2019-09-08T09:00:00 | 0.579
2019-09-08T10:00:00 | 0.68
2019-09-08T11:00:00 | 0.728
2019-09-08T12:00:00 | 0.714
2019-09-08T13:00:00 | 0.65
2019-09-08T14:00:00 | 0.538
2019-09-08T15:00:00 | 0.317
2019-09-08T16:00:00 | 0.182
2019-09-08T17:00:00 | 0.077
2019-09-08T18:00:00 | 0.011
2019-09-08T19:00:00 | 0
2019-09-08T20:00:00 | 0
2019-09-08T21:00:00 | 0
2019-09-08T22:00:00 | 0
2019-09-08T23:00:00 | 0
2019-09-09T00:00:00 | 0
2019-09-09T01:00:00 | 0
2019-09-09T02:00:00 | 0
2019-09-09T03:00:00 | 0
2019-09-09T04:00:00 | 0
2019-09-09T05:00:00 | 0
2019-09-09T06:00:00 | 0.009
2019-09-09T07:00:00 | 0.044
2019-09-09T08:00:00 | 0.144
2019-09-09T09:00:00 | 0.375
2019-09-09T10:00:00 | 0.414
2019-09-09T11:00:00 | 0.404
2019-09-09T12:00:00 | 0.358
2019-09-09T13:00:00 | 0.246
2019-09-09T14:00:00 | 0.19
2019-09-09T15:00:00 | 0.117
2019-09-09T16:00:00 | 0.061
2019-09-09T17:00:00 | 0.025
2019-09-09T18:00:00 | 0.002
2019-09-09T19:00:00 | 0
2019-09-09T20:00:00 | 0
2019-09-09T21:00:00 | 0
2019-09-09T22:00:00 | 0
2019-09-09T23:00:00 | 0
2019-09-10T00:00:00 | 0
2019-09-10T01:00:00 | 0
2019-09-10T02:00:00 | 0
2019-09-10T03:00:00 | 0
2019-09-10T04:00:00 | 0
2019-09-10T05:00:00 | 0
2019-09-10T06:00:00 | 0.017
2019-09-10T07:00:00 | 0.09
2019-09-10T08:00:00 | 0.239
2019-09-10T09:00:00 | 0.436
2019-09-10T10:00:00 | 0.566
2019-09-10T11:00:00 | 0.632
2019-09-10T12:00:00 | 0.642
2019-09-10T13:00:00 | 0.536
2019-09-10T14:00:00 | 0.395
2019-09-10T15:00:00 | 0.245
2019-09-10T16:00:00 | 0.153
2019-09-10T17:00:00 | 0.077
2019-09-10T18:00:00 | 0.009
2019-09-10T19:00:00 | 0
2019-09-10T20:00:00 | 0
2019-09-10T21:00:00 | 0
2019-09-10T22:00:00 | 0
2019-09-10T23:00:00 | 0
2019-09-11T00:00:00 | 0
2019-09-11T01:00:00 | 0
2019-09-11T02:00:00 | 0
2019-09-11T03:00:00 | 0
2019-09-11T04:00:00 | 0
2019-09-11T05:00:00 | 0
2019-09-11T06:00:00 | 0.026
2019-09-11T07:00:00 | 0.105
2019-09-11T08:00:00 | 0.187
2019-09-11T09:00:00 | 0.255
2019-09-11T10:00:00 | 0.235
2019-09-11T11:00:00 | 0.2
2019-09-11T12:00:00 | 0.157
2019-09-11T13:00:00 | 0.138
2019-09-11T14:00:00 | 0.119
2019-09-11T15:00:00 | 0.093
2019-09-11T16:00:00 | 0.055
2019-09-11T17:00:00 | 0.035
2019-09-11T18:00:00 | 0.004
2019-09-11T19:00:00 | 0
2019-09-11T20:00:00 | 0
2019-09-11T21:00:00 | 0
2019-09-11T22:00:00 | 0
2019-09-11T23:00:00 | 0
2019-09-12T00:00:00 | 0
2019-09-12T01:00:00 | 0
2019-09-12T02:00:00 | 0
2019-09-12T03:00:00 | 0
2019-09-12T04:00:00 | 0
2019-09-12T05:00:00 | 0
2019-09-12T06:00:00 | 0.021
2019-09-12T07:00:00 | 0.142
2019-09-12T08:00:00 | 0.339
2019-09-12T09:00:00 | 0.522
2019-09-12T10:00:00 | 0.649
2019-09-12T11:00:00 | 0.744
2019-09-12T12:00:00 | 0.756
2019-09-12T13:00:00 | 0.714
2019-09-12T14:00:00 | 0.629
2019-09-12T15:00:00 | 0.506
2019-09-12T16:00:00 | 0.287
2019-09-12T17:00:00 | 0.094
2019-09-12T18:00:00 | 0.007
2019-09-12T19:00:00 | 0
2019-09-12T20:00:00 | 0
2019-09-12T21:00:00 | 0
2019-09-12T22:00:00 | 0
2019-09-12T23:00:00 | 0
2019-09-13T00:00:00 | 0
2019-09-13T01:00:00 | 0
2019-09-13T02:00:00 | 0
2019-09-13T03:00:00 | 0
2019-09-13T04:00:00 | 0
2019-09-13T05:00:00 | 0
2019-09-13T06:00:00 | 0.026
2019-09-13T07:00:00 | 0.206
2019-09-13T08:00:00 | 0.435
2019-09-13T09:00:00 | 0.622
2019-09-13T10:00:00 | 0.755
2019-09-13T11:00:00 | 0.824
2019-09-13T12:00:00 | 0.834
2019-09-13T13:00:00 | 0.784
2019-09-13T14:00:00 | 0.672
2019-09-13T15:00:00 | 0.551
2019-09-13T16:00:00 | 0.362
2019-09-13T17:00:00 | 0.101
2019-09-13T18:00:00 | 0.006
2019-09-13T19:00:00 | 0
2019-09-13T20:00:00 | 0
2019-09-13T21:00:00 | 0
2019-09-13T22:00:00 | 0
2019-09-13T23:00:00 | 0
2019-09-14T00:00:00 | 0
2019-09-14T01:00:00 | 0
2019-09-14T02:00:00 | 0
2019-09-14T03:00:00 | 0
2019-09-14T04:00:00 | 0
2019-09-14T05:00:00 | 0
2019-09-14T06:00:00 | 0.02
2019-09-14T07:00:00 | 0.132
2019-09-14T08:00:00 | 0.35
2019-09-14T09:00:00 | 0.579
2019-09-14T10:00:00 | 0.738
2019-09-14T11:00:00 | 0.798
2019-09-14T12:00:00 | 0.805
2019-09-14T13:00:00 | 0.728
2019-09-14T14:00:00 | 0.697
2019-09-14T15:00:00 | 0.559
2019-09-14T16:00:00 | 0.359
2019-09-14T17:00:00 | 0.124
2019-09-14T18:00:00 | 0.003
2019-09-14T19:00:00 | 0
2019-09-14T20:00:00 | 0
2019-09-14T21:00:00 | 0
2019-09-14T22:00:00 | 0
2019-09-14T23:00:00 | 0
2019-09-15T00:00:00 | 0
2019-09-15T01:00:00 | 0
2019-09-15T02:00:00 | 0
2019-09-15T03:00:00 | 0
2019-09-15T04:00:00 | 0
2019-09-15T05:00:00 | 0
2019-09-15T06:00:00 | 0.003
2019-09-15T07:00:00 | 0.044
2019-09-15T08:00:00 | 0.086
2019-09-15T09:00:00 | 0.18
2019-09-15T10:00:00 | 0.484
2019-09-15T11:00:00 | 0.726
2019-09-15T12:00:00 | 0.791
2019-09-15T13:00:00 | 0.747
2019-09-15T14:00:00 | 0.654
2019-09-15T15:00:00 | 0.411
2019-09-15T16:00:00 | 0.182
2019-09-15T17:00:00 | 0.042
2019-09-15T18:00:00 | 0.003
2019-09-15T19:00:00 | 0
2019-09-15T20:00:00 | 0
2019-09-15T21:00:00 | 0
2019-09-15T22:00:00 | 0
2019-09-15T23:00:00 | 0
2019-09-16T00:00:00 | 0
2019-09-16T01:00:00 | 0
2019-09-16T02:00:00 | 0
2019-09-16T03:00:00 | 0
2019-09-16T04:00:00 | 0
2019-09-16T05:00:00 | 0
2019-09-16T06:00:00 | 0.006
2019-09-16T07:00:00 | 0.039
2019-09-16T08:00:00 | 0.117
2019-09-16T09:00:00 | 0.211
2019-09-16T10:00:00 | 0.362
2019-09-16T11:00:00 | 0.413
2019-09-16T12:00:00 | 0.452
2019-09-16T13:00:00 | 0.409
2019-09-16T14:00:00 | 0.415
2019-09-16T15:00:00 | 0.355
2019-09-16T16:00:00 | 0.235
2019-09-16T17:00:00 | 0.116
2019-09-16T18:00:00 | 0.004
2019-09-16T19:00:00 | 0
2019-09-16T20:00:00 | 0
2019-09-16T21:00:00 | 0
2019-09-16T22:00:00 | 0
2019-09-16T23:00:00 | 0
2019-09-17T00:00:00 | 0
2019-09-17T01:00:00 | 0
2019-09-17T02:00:00 | 0
2019-09-17T03:00:00 | 0
2019-09-17T04:00:00 | 0
2019-09-17T05:00:00 | 0
2019-09-17T06:00:00 | 0.012
2019-09-17T07:00:00 | 0.139
2019-09-17T08:00:00 | 0.298
2019-09-17T09:00:00 | 0.407
2019-09-17T10:00:00 | 0.509
2019-09-17T11:00:00 | 0.507
2019-09-17T12:00:00 | 0.557
2019-09-17T13:00:00 | 0.458
2019-09-17T14:00:00 | 0.356
2019-09-17T15:00:00 | 0.255
2019-09-17T16:00:00 | 0.217
2019-09-17T17:00:00 | 0.091
2019-09-17T18:00:00 | 0.002
2019-09-17T19:00:00 | 0
2019-09-17T20:00:00 | 0
2019-09-17T21:00:00 | 0
2019-09-17T22:00:00 | 0
2019-09-17T23:00:00 | 0
2019-09-18T00:00:00 | 0
2019-09-18T01:00:00 | 0
2019-09-18T02:00:00 | 0
2019-09-18T03:00:00 | 0
2019-09-18T04:00:00 | 0
2019-09-18T05:00:00 | 0
2019-09-18T06:00:00 | 0.018
2019-09-18T07:00:00 | 0.195
2019-09-18T08:00:00 | 0.414
2019-09-18T09:00:00 | 0.595
2019-09-18T10:00:00 | 0.717
2019-09-18T11:00:00 | 0.785
2019-09-18T12:00:00 | 0.796
2019-09-18T13:00:00 | 0.747
2019-09-18T14:00:00 | 0.65
2019-09-18T15:00:00 | 0.509
2019-09-18T16:00:00 | 0.324
2019-09-18T17:00:00 | 0.123
2019-09-18T18:00:00 | 0.002
2019-09-18T19:00:00 | 0
2019-09-18T20:00:00 | 0
2019-09-18T21:00:00 | 0
2019-09-18T22:00:00 | 0
2019-09-18T23:00:00 | 0
2019-09-19T00:00:00 | 0
2019-09-19T01:00:00 | 0
2019-09-19T02:00:00 | 0
2019-09-19T03:00:00 | 0
2019-09-19T04:00:00 | 0
2019-09-19T05:00:00 | 0
2019-09-19T06:00:00 | 0.012
2019-09-19T07:00:00 | 0.136
2019-09-19T08:00:00 | 0.422
2019-09-19T09:00:00 | 0.566
2019-09-19T10:00:00 | 0.625
2019-09-19T11:00:00 | 0.818
2019-09-19T12:00:00 | 0.828
2019-09-19T13:00:00 | 0.761
2019-09-19T14:00:00 | 0.667
2019-09-19T15:00:00 | 0.455
2019-09-19T16:00:00 | 0.326
2019-09-19T17:00:00 | 0.116
2019-09-19T18:00:00 | 0.001
2019-09-19T19:00:00 | 0
2019-09-19T20:00:00 | 0
2019-09-19T21:00:00 | 0
2019-09-19T22:00:00 | 0
2019-09-19T23:00:00 | 0
2019-09-20T00:00:00 | 0
2019-09-20T01:00:00 | 0
2019-09-20T02:00:00 | 0
2019-09-20T03:00:00 | 0
2019-09-20T04:00:00 | 0
2019-09-20T05:00:00 | 0
2019-09-20T06:00:00 | 0.001
2019-09-20T07:00:00 | 0.048
2019-09-20T08:00:00 | 0.124
2019-09-20T09:00:00 | 0.194
2019-09-20T10:00:00 | 0.285
2019-09-20T11:00:00 | 0.343
2019-09-20T12:00:00 | 0.351
2019-09-20T13:00:00 | 0.357
2019-09-20T14:00:00 | 0.268
2019-09-20T15:00:00 | 0.177
2019-09-20T16:00:00 | 0.097
2019-09-20T17:00:00 | 0.04
2019-09-20T18:00:00 | 0
2019-09-20T19:00:00 | 0
2019-09-20T20:00:00 | 0
2019-09-20T21:00:00 | 0
2019-09-20T22:00:00 | 0
2019-09-20T23:00:00 | 0
2019-09-21T00:00:00 | 0
2019-09-21T01:00:00 | 0
2019-09-21T02:00:00 | 0
2019-09-21T03:00:00 | 0
2019-09-21T04:00:00 | 0
2019-09-21T05:00:00 | 0
2019-09-21T06:00:00 | 0.011
2019-09-21T07:00:00 | 0.166
2019-09-21T08:00:00 | 0.387
2019-09-21T09:00:00 | 0.578
2019-09-21T10:00:00 | 0.714
2019-09-21T11:00:00 | 0.789
2019-09-21T12:00:00 | 0.807
2019-09-21T13:00:00 | 0.77
2019-09-21T14:00:00 | 0.679
2019-09-21T15:00:00 | 0.532
2019-09-21T16:00:00 | 0.334
2019-09-21T17:00:00 | 0.117
2019-09-21T18:00:00 | 0
2019-09-21T19:00:00 | 0
2019-09-21T20:00:00 | 0
2019-09-21T21:00:00 | 0
2019-09-21T22:00:00 | 0
2019-09-21T23:00:00 | 0
2019-09-22T00:00:00 | 0
2019-09-22T01:00:00 | 0
2019-09-22T02:00:00 | 0
2019-09-22T03:00:00 | 0
2019-09-22T04:00:00 | 0
2019-09-22T05:00:00 | 0
2019-09-22T06:00:00 | 0.01
2019-09-22T07:00:00 | 0.17
2019-09-22T08:00:00 | 0.398
2019-09-22T09:00:00 | 0.587
2019-09-22T10:00:00 | 0.715
2019-09-22T11:00:00 | 0.788
2019-09-22T12:00:00 | 0.805
2019-09-22T13:00:00 | 0.77
2019-09-22T14:00:00 | 0.678
2019-09-22T15:00:00 | 0.531
2019-09-22T16:00:00 | 0.331
2019-09-22T17:00:00 | 0.112
2019-09-22T18:00:00 | 0
2019-09-22T19:00:00 | 0
2019-09-22T20:00:00 | 0
2019-09-22T21:00:00 | 0
2019-09-22T22:00:00 | 0
2019-09-22T23:00:00 | 0
2019-09-23T00:00:00 | 0
2019-09-23T01:00:00 | 0
2019-09-23T02:00:00 | 0
2019-09-23T03:00:00 | 0
2019-09-23T04:00:00 | 0
2019-09-23T05:00:00 | 0
2019-09-23T06:00:00 | 0.004
2019-09-23T07:00:00 | 0.083
2019-09-23T08:00:00 | 0.205
2019-09-23T09:00:00 | 0.318
2019-09-23T10:00:00 | 0.428
2019-09-23T11:00:00 | 0.587
2019-09-23T12:00:00 | 0.698
2019-09-23T13:00:00 | 0.703
2019-09-23T14:00:00 | 0.618
2019-09-23T15:00:00 | 0.467
2019-09-23T16:00:00 | 0.276
2019-09-23T17:00:00 | 0.087
2019-09-23T18:00:00 | 0
2019-09-23T19:00:00 | 0
2019-09-23T20:00:00 | 0
2019-09-23T21:00:00 | 0
2019-09-23T22:00:00 | 0
2019-09-23T23:00:00 | 0
2019-09-24T00:00:00 | 0
2019-09-24T01:00:00 | 0
2019-09-24T02:00:00 | 0
2019-09-24T03:00:00 | 0
2019-09-24T04:00:00 | 0
2019-09-24T05:00:00 | 0
2019-09-24T06:00:00 | 0.002
2019-09-24T07:00:00 | 0.073
2019-09-24T08:00:00 | 0.189
2019-09-24T09:00:00 | 0.289
2019-09-24T10:00:00 | 0.409
2019-09-24T11:00:00 | 0.423
2019-09-24T12:00:00 | 0.368
2019-09-24T13:00:00 | 0.293
2019-09-24T14:00:00 | 0.222
2019-09-24T15:00:00 | 0.17
2019-09-24T16:00:00 | 0.132
2019-09-24T17:00:00 | 0.054
2019-09-24T18:00:00 | 0
2019-09-24T19:00:00 | 0
2019-09-24T20:00:00 | 0
2019-09-24T21:00:00 | 0
2019-09-24T22:00:00 | 0
2019-09-24T23:00:00 | 0
2019-09-25T00:00:00 | 0
2019-09-25T01:00:00 | 0
2019-09-25T02:00:00 | 0
2019-09-25T03:00:00 | 0
2019-09-25T04:00:00 | 0
2019-09-25T05:00:00 | 0
2019-09-25T06:00:00 | 0
2019-09-25T07:00:00 | 0.035
2019-09-25T08:00:00 | 0.101
2019-09-25T09:00:00 | 0.174
2019-09-25T10:00:00 | 0.26
2019-09-25T11:00:00 | 0.29
2019-09-25T12:00:00 | 0.247
2019-09-25T13:00:00 | 0.218
2019-09-25T14:00:00 | 0.182
2019-09-25T15:00:00 | 0.124
2019-09-25T16:00:00 | 0.061
2019-09-25T17:00:00 | 0.014
2019-09-25T18:00:00 | 0
2019-09-25T19:00:00 | 0
2019-09-25T20:00:00 | 0
2019-09-25T21:00:00 | 0
2019-09-25T22:00:00 | 0
2019-09-25T23:00:00 | 0
2019-09-26T00:00:00 | 0
2019-09-26T01:00:00 | 0
2019-09-26T02:00:00 | 0
2019-09-26T03:00:00 | 0
2019-09-26T04:00:00 | 0
2019-09-26T05:00:00 | 0
2019-09-26T06:00:00 | 0.001
2019-09-26T07:00:00 | 0.088
2019-09-26T08:00:00 | 0.258
2019-09-26T09:00:00 | 0.445
2019-09-26T10:00:00 | 0.557
2019-09-26T11:00:00 | 0.591
2019-09-26T12:00:00 | 0.509
2019-09-26T13:00:00 | 0.429
2019-09-26T14:00:00 | 0.311
2019-09-26T15:00:00 | 0.175
2019-09-26T16:00:00 | 0.065
2019-09-26T17:00:00 | 0.012
2019-09-26T18:00:00 | 0
2019-09-26T19:00:00 | 0
2019-09-26T20:00:00 | 0
2019-09-26T21:00:00 | 0
2019-09-26T22:00:00 | 0
2019-09-26T23:00:00 | 0
2019-09-27T00:00:00 | 0
2019-09-27T01:00:00 | 0
2019-09-27T02:00:00 | 0
2019-09-27T03:00:00 | 0
2019-09-27T04:00:00 | 0
2019-09-27T05:00:00 | 0
2019-09-27T06:00:00 | 0.001
2019-09-27T07:00:00 | 0.129
2019-09-27T08:00:00 | 0.342
2019-09-27T09:00:00 | 0.519
2019-09-27T10:00:00 | 0.615
2019-09-27T11:00:00 | 0.656
2019-09-27T12:00:00 | 0.631
2019-09-27T13:00:00 | 0.535
2019-09-27T14:00:00 | 0.43
2019-09-27T15:00:00 | 0.281
2019-09-27T16:00:00 | 0.172
2019-09-27T17:00:00 | 0.047
2019-09-27T18:00:00 | 0
2019-09-27T19:00:00 | 0
2019-09-27T20:00:00 | 0
2019-09-27T21:00:00 | 0
2019-09-27T22:00:00 | 0
2019-09-27T23:00:00 | 0
2019-09-28T00:00:00 | 0
2019-09-28T01:00:00 | 0
2019-09-28T02:00:00 | 0
2019-09-28T03:00:00 | 0
2019-09-28T04:00:00 | 0
2019-09-28T05:00:00 | 0
2019-09-28T06:00:00 | 0
2019-09-28T07:00:00 | 0.089
2019-09-28T08:00:00 | 0.252
2019-09-28T09:00:00 | 0.331
2019-09-28T10:00:00 | 0.332
2019-09-28T11:00:00 | 0.257
2019-09-28T12:00:00 | 0.247
2019-09-28T13:00:00 | 0.254
2019-09-28T14:00:00 | 0.22
2019-09-28T15:00:00 | 0.138
2019-09-28T16:00:00 | 0.045
2019-09-28T17:00:00 | 0.005
2019-09-28T18:00:00 | 0
2019-09-28T19:00:00 | 0
2019-09-28T20:00:00 | 0
2019-09-28T21:00:00 | 0
2019-09-28T22:00:00 | 0
2019-09-28T23:00:00 | 0
2019-09-29T00:00:00 | 0
2019-09-29T01:00:00 | 0
2019-09-29T02:00:00 | 0
2019-09-29T03:00:00 | 0
2019-09-29T04:00:00 | 0
2019-09-29T05:00:00 | 0
2019-09-29T06:00:00 | 0
2019-09-29T07:00:00 | 0.021
2019-09-29T08:00:00 | 0.041
2019-09-29T09:00:00 | 0.07
2019-09-29T10:00:00 | 0.234
2019-09-29T11:00:00 | 0.397
2019-09-29T12:00:00 | 0.154
2019-09-29T13:00:00 | 0.111
2019-09-29T14:00:00 | 0.095
2019-09-29T15:00:00 | 0.051
2019-09-29T16:00:00 | 0.02
2019-09-29T17:00:00 | 0.002
2019-09-29T18:00:00 | 0
2019-09-29T19:00:00 | 0
2019-09-29T20:00:00 | 0
2019-09-29T21:00:00 | 0
2019-09-29T22:00:00 | 0
2019-09-29T23:00:00 | 0
2019-09-30T00:00:00 | 0
2019-09-30T01:00:00 | 0
2019-09-30T02:00:00 | 0
2019-09-30T03:00:00 | 0
2019-09-30T04:00:00 | 0
2019-09-30T05:00:00 | 0
2019-09-30T06:00:00 | 0
2019-09-30T07:00:00 | 0.009
2019-09-30T08:00:00 | 0.048
2019-09-30T09:00:00 | 0.125
2019-09-30T10:00:00 | 0.265
2019-09-30T11:00:00 | 0.575
2019-09-30T12:00:00 | 0.74
2019-09-30T13:00:00 | 0.708
2019-09-30T14:00:00 | 0.612
2019-09-30T15:00:00 | 0.459
2019-09-30T16:00:00 | 0.251
2019-09-30T17:00:00 | 0.055
2019-09-30T18:00:00 | 0
2019-09-30T19:00:00 | 0
2019-09-30T20:00:00 | 0
2019-09-30T21:00:00 | 0
2019-09-30T22:00:00 | 0
2019-09-30T23:00:00 | 0
2019-10-01T00:00:00 | 0
2019-10-01T01:00:00 | 0
2019-10-01T02:00:00 | 0
2019-10-01T03:00:00 | 0
2019-10-01T04:00:00 | 0
2019-10-01T05:00:00 | 0
2019-10-01T06:00:00 | 0
2019-10-01T07:00:00 | 0.005
2019-10-01T08:00:00 | 0.027
2019-10-01T09:00:00 | 0.063
2019-10-01T10:00:00 | 0.134
2019-10-01T11:00:00 | 0.251
2019-10-01T12:00:00 | 0.314
2019-10-01T13:00:00 | 0.346
2019-10-01T14:00:00 | 0.344
2019-10-01T15:00:00 | 0.272
2019-10-01T16:00:00 | 0.16
2019-10-01T17:00:00 | 0.049
2019-10-01T18:00:00 | 0
2019-10-01T19:00:00 | 0
2019-10-01T20:00:00 | 0
2019-10-01T21:00:00 | 0
2019-10-01T22:00:00 | 0
2019-10-01T23:00:00 | 0
2019-10-02T00:00:00 | 0
2019-10-02T01:00:00 | 0
2019-10-02T02:00:00 | 0
2019-10-02T03:00:00 | 0
2019-10-02T04:00:00 | 0
2019-10-02T05:00:00 | 0
2019-10-02T06:00:00 | 0
2019-10-02T07:00:00 | 0.061
2019-10-02T08:00:00 | 0.197
2019-10-02T09:00:00 | 0.333
2019-10-02T10:00:00 | 0.437
2019-10-02T11:00:00 | 0.308
2019-10-02T12:00:00 | 0.251
2019-10-02T13:00:00 | 0.178
2019-10-02T14:00:00 | 0.187
2019-10-02T15:00:00 | 0.104
2019-10-02T16:00:00 | 0.054
2019-10-02T17:00:00 | 0.011
2019-10-02T18:00:00 | 0
2019-10-02T19:00:00 | 0
2019-10-02T20:00:00 | 0
2019-10-02T21:00:00 | 0
2019-10-02T22:00:00 | 0
2019-10-02T23:00:00 | 0
2019-10-03T00:00:00 | 0
2019-10-03T01:00:00 | 0
2019-10-03T02:00:00 | 0
2019-10-03T03:00:00 | 0
2019-10-03T04:00:00 | 0
2019-10-03T05:00:00 | 0
2019-10-03T06:00:00 | 0
2019-10-03T07:00:00 | 0.056
2019-10-03T08:00:00 | 0.205
2019-10-03T09:00:00 | 0.515
2019-10-03T10:00:00 | 0.675
2019-10-03T11:00:00 | 0.753
2019-10-03T12:00:00 | 0.789
2019-10-03T13:00:00 | 0.749
2019-10-03T14:00:00 | 0.656
2019-10-03T15:00:00 | 0.491
2019-10-03T16:00:00 | 0.273
2019-10-03T17:00:00 | 0.056
2019-10-03T18:00:00 | 0
2019-10-03T19:00:00 | 0
2019-10-03T20:00:00 | 0
2019-10-03T21:00:00 | 0
2019-10-03T22:00:00 | 0
2019-10-03T23:00:00 | 0
2019-10-04T00:00:00 | 0
2019-10-04T01:00:00 | 0
2019-10-04T02:00:00 | 0
2019-10-04T03:00:00 | 0
2019-10-04T04:00:00 | 0
2019-10-04T05:00:00 | 0
2019-10-04T06:00:00 | 0
2019-10-04T07:00:00 | 0.015
2019-10-04T08:00:00 | 0.064
2019-10-04T09:00:00 | 0.138
2019-10-04T10:00:00 | 0.242
2019-10-04T11:00:00 | 0.222
2019-10-04T12:00:00 | 0.223
2019-10-04T13:00:00 | 0.212
2019-10-04T14:00:00 | 0.154
2019-10-04T15:00:00 | 0.097
2019-10-04T16:00:00 | 0.048
2019-10-04T17:00:00 | 0.008
2019-10-04T18:00:00 | 0
2019-10-04T19:00:00 | 0
2019-10-04T20:00:00 | 0
2019-10-04T21:00:00 | 0
2019-10-04T22:00:00 | 0
2019-10-04T23:00:00 | 0
2019-10-05T00:00:00 | 0
2019-10-05T01:00:00 | 0
2019-10-05T02:00:00 | 0
2019-10-05T03:00:00 | 0
2019-10-05T04:00:00 | 0
2019-10-05T05:00:00 | 0
2019-10-05T06:00:00 | 0
2019-10-05T07:00:00 | 0.053
2019-10-05T08:00:00 | 0.279
2019-10-05T09:00:00 | 0.507
2019-10-05T10:00:00 | 0.65
2019-10-05T11:00:00 | 0.73
2019-10-05T12:00:00 | 0.754
2019-10-05T13:00:00 | 0.712
2019-10-05T14:00:00 | 0.608
2019-10-05T15:00:00 | 0.462
2019-10-05T16:00:00 | 0.233
2019-10-05T17:00:00 | 0.047
2019-10-05T18:00:00 | 0
2019-10-05T19:00:00 | 0
2019-10-05T20:00:00 | 0
2019-10-05T21:00:00 | 0
2019-10-05T22:00:00 | 0
2019-10-05T23:00:00 | 0
2019-10-06T00:00:00 | 0
2019-10-06T01:00:00 | 0
2019-10-06T02:00:00 | 0
2019-10-06T03:00:00 | 0
2019-10-06T04:00:00 | 0
2019-10-06T05:00:00 | 0
2019-10-06T06:00:00 | 0
2019-10-06T07:00:00 | 0.049
2019-10-06T08:00:00 | 0.209
2019-10-06T09:00:00 | 0.451
2019-10-06T10:00:00 | 0.513
2019-10-06T11:00:00 | 0.611
2019-10-06T12:00:00 | 0.668
2019-10-06T13:00:00 | 0.645
2019-10-06T14:00:00 | 0.577
2019-10-06T15:00:00 | 0.419
2019-10-06T16:00:00 | 0.221
2019-10-06T17:00:00 | 0.038
2019-10-06T18:00:00 | 0
2019-10-06T19:00:00 | 0
2019-10-06T20:00:00 | 0
2019-10-06T21:00:00 | 0
2019-10-06T22:00:00 | 0
2019-10-06T23:00:00 | 0
2019-10-07T00:00:00 | 0
2019-10-07T01:00:00 | 0
2019-10-07T02:00:00 | 0
2019-10-07T03:00:00 | 0
2019-10-07T04:00:00 | 0
2019-10-07T05:00:00 | 0
2019-10-07T06:00:00 | 0
2019-10-07T07:00:00 | 0.042
2019-10-07T08:00:00 | 0.201
2019-10-07T09:00:00 | 0.411
2019-10-07T10:00:00 | 0.529
2019-10-07T11:00:00 | 0.608
2019-10-07T12:00:00 | 0.604
2019-10-07T13:00:00 | 0.523
2019-10-07T14:00:00 | 0.376
2019-10-07T15:00:00 | 0.205
2019-10-07T16:00:00 | 0.072
2019-10-07T17:00:00 | 0.005
2019-10-07T18:00:00 | 0
2019-10-07T19:00:00 | 0
2019-10-07T20:00:00 | 0
2019-10-07T21:00:00 | 0
2019-10-07T22:00:00 | 0
2019-10-07T23:00:00 | 0
2019-10-08T00:00:00 | 0
2019-10-08T01:00:00 | 0
2019-10-08T02:00:00 | 0
2019-10-08T03:00:00 | 0
2019-10-08T04:00:00 | 0
2019-10-08T05:00:00 | 0
2019-10-08T06:00:00 | 0
2019-10-08T07:00:00 | 0.007
2019-10-08T08:00:00 | 0.062
2019-10-08T09:00:00 | 0.207
2019-10-08T10:00:00 | 0.297
2019-10-08T11:00:00 | 0.274
2019-10-08T12:00:00 | 0.453
2019-10-08T13:00:00 | 0.659
2019-10-08T14:00:00 | 0.594
2019-10-08T15:00:00 | 0.43
2019-10-08T16:00:00 | 0.218
2019-10-08T17:00:00 | 0.027
2019-10-08T18:00:00 | 0
2019-10-08T19:00:00 | 0
2019-10-08T20:00:00 | 0
2019-10-08T21:00:00 | 0
2019-10-08T22:00:00 | 0
2019-10-08T23:00:00 | 0
2019-10-09T00:00:00 | 0
2019-10-09T01:00:00 | 0
2019-10-09T02:00:00 | 0
2019-10-09T03:00:00 | 0
2019-10-09T04:00:00 | 0
2019-10-09T05:00:00 | 0
2019-10-09T06:00:00 | 0
2019-10-09T07:00:00 | 0.029
2019-10-09T08:00:00 | 0.08
2019-10-09T09:00:00 | 0.133
2019-10-09T10:00:00 | 0.154
2019-10-09T11:00:00 | 0.134
2019-10-09T12:00:00 | 0.104
2019-10-09T13:00:00 | 0.082
2019-10-09T14:00:00 | 0.062
2019-10-09T15:00:00 | 0.034
2019-10-09T16:00:00 | 0.012
2019-10-09T17:00:00 | 0
2019-10-09T18:00:00 | 0
2019-10-09T19:00:00 | 0
2019-10-09T20:00:00 | 0
2019-10-09T21:00:00 | 0
2019-10-09T22:00:00 | 0
2019-10-09T23:00:00 | 0
2019-10-10T00:00:00 | 0
2019-10-10T01:00:00 | 0
2019-10-10T02:00:00 | 0
2019-10-10T03:00:00 | 0
2019-10-10T04:00:00 | 0
2019-10-10T05:00:00 | 0
2019-10-10T06:00:00 | 0
2019-10-10T07:00:00 | 0.025
2019-10-10T08:00:00 | 0.178
2019-10-10T09:00:00 | 0.328
2019-10-10T10:00:00 | 0.362
2019-10-10T11:00:00 | 0.393
2019-10-10T12:00:00 | 0.403
2019-10-10T13:00:00 | 0.427
2019-10-10T14:00:00 | 0.359
2019-10-10T15:00:00 | 0.236
2019-10-10T16:00:00 | 0.08
2019-10-10T17:00:00 | 0.005
2019-10-10T18:00:00 | 0
2019-10-10T19:00:00 | 0
2019-10-10T20:00:00 | 0
2019-10-10T21:00:00 | 0
2019-10-10T22:00:00 | 0
2019-10-10T23:00:00 | 0
2019-10-11T00:00:00 | 0
2019-10-11T01:00:00 | 0
2019-10-11T02:00:00 | 0
2019-10-11T03:00:00 | 0
2019-10-11T04:00:00 | 0
2019-10-11T05:00:00 | 0
2019-10-11T06:00:00 | 0
2019-10-11T07:00:00 | 0.009
2019-10-11T08:00:00 | 0.075
2019-10-11T09:00:00 | 0.121
2019-10-11T10:00:00 | 0.191
2019-10-11T11:00:00 | 0.26
2019-10-11T12:00:00 | 0.269
2019-10-11T13:00:00 | 0.111
2019-10-11T14:00:00 | 0.073
2019-10-11T15:00:00 | 0.052
2019-10-11T16:00:00 | 0.017
2019-10-11T17:00:00 | 0
2019-10-11T18:00:00 | 0
2019-10-11T19:00:00 | 0
2019-10-11T20:00:00 | 0
2019-10-11T21:00:00 | 0
2019-10-11T22:00:00 | 0
2019-10-11T23:00:00 | 0
2019-10-12T00:00:00 | 0
2019-10-12T01:00:00 | 0
2019-10-12T02:00:00 | 0
2019-10-12T03:00:00 | 0
2019-10-12T04:00:00 | 0
2019-10-12T05:00:00 | 0
2019-10-12T06:00:00 | 0
2019-10-12T07:00:00 | 0.009
2019-10-12T08:00:00 | 0.066
2019-10-12T09:00:00 | 0.14
2019-10-12T10:00:00 | 0.287
2019-10-12T11:00:00 | 0.506
2019-10-12T12:00:00 | 0.441
2019-10-12T13:00:00 | 0.33
2019-10-12T14:00:00 | 0.226
2019-10-12T15:00:00 | 0.104
2019-10-12T16:00:00 | 0.048
2019-10-12T17:00:00 | 0.003
2019-10-12T18:00:00 | 0
2019-10-12T19:00:00 | 0
2019-10-12T20:00:00 | 0
2019-10-12T21:00:00 | 0
2019-10-12T22:00:00 | 0
2019-10-12T23:00:00 | 0
2019-10-13T00:00:00 | 0
2019-10-13T01:00:00 | 0
2019-10-13T02:00:00 | 0
2019-10-13T03:00:00 | 0
2019-10-13T04:00:00 | 0
2019-10-13T05:00:00 | 0
2019-10-13T06:00:00 | 0
2019-10-13T07:00:00 | 0.007
2019-10-13T08:00:00 | 0.046
2019-10-13T09:00:00 | 0.097
2019-10-13T10:00:00 | 0.117
2019-10-13T11:00:00 | 0.105
2019-10-13T12:00:00 | 0.07
2019-10-13T13:00:00 | 0.064
2019-10-13T14:00:00 | 0.051
2019-10-13T15:00:00 | 0.023
2019-10-13T16:00:00 | 0.005
2019-10-13T17:00:00 | 0
2019-10-13T18:00:00 | 0
2019-10-13T19:00:00 | 0
2019-10-13T20:00:00 | 0
2019-10-13T21:00:00 | 0
2019-10-13T22:00:00 | 0
2019-10-13T23:00:00 | 0
2019-10-14T00:00:00 | 0
2019-10-14T01:00:00 | 0
2019-10-14T02:00:00 | 0
2019-10-14T03:00:00 | 0
2019-10-14T04:00:00 | 0
2019-10-14T05:00:00 | 0
2019-10-14T06:00:00 | 0
2019-10-14T07:00:00 | 0.005
2019-10-14T08:00:00 | 0.044
2019-10-14T09:00:00 | 0.083
2019-10-14T10:00:00 | 0.116
2019-10-14T11:00:00 | 0.154
2019-10-14T12:00:00 | 0.24
2019-10-14T13:00:00 | 0.348
2019-10-14T14:00:00 | 0.089
2019-10-14T15:00:00 | 0.032
2019-10-14T16:00:00 | 0.013
2019-10-14T17:00:00 | 0
2019-10-14T18:00:00 | 0
2019-10-14T19:00:00 | 0
2019-10-14T20:00:00 | 0
2019-10-14T21:00:00 | 0
2019-10-14T22:00:00 | 0
2019-10-14T23:00:00 | 0
2019-10-15T00:00:00 | 0
2019-10-15T01:00:00 | 0
2019-10-15T02:00:00 | 0
2019-10-15T03:00:00 | 0
2019-10-15T04:00:00 | 0
2019-10-15T05:00:00 | 0
2019-10-15T06:00:00 | 0
2019-10-15T07:00:00 | 0.014
2019-10-15T08:00:00 | 0.13
2019-10-15T09:00:00 | 0.354
2019-10-15T10:00:00 | 0.509
2019-10-15T11:00:00 | 0.595
2019-10-15T12:00:00 | 0.609
2019-10-15T13:00:00 | 0.569
2019-10-15T14:00:00 | 0.466
2019-10-15T15:00:00 | 0.272
2019-10-15T16:00:00 | 0.088
2019-10-15T17:00:00 | 0.003
2019-10-15T18:00:00 | 0
2019-10-15T19:00:00 | 0
2019-10-15T20:00:00 | 0
2019-10-15T21:00:00 | 0
2019-10-15T22:00:00 | 0
2019-10-15T23:00:00 | 0
2019-10-16T00:00:00 | 0
2019-10-16T01:00:00 | 0
2019-10-16T02:00:00 | 0
2019-10-16T03:00:00 | 0
2019-10-16T04:00:00 | 0
2019-10-16T05:00:00 | 0
2019-10-16T06:00:00 | 0
2019-10-16T07:00:00 | 0
2019-10-16T08:00:00 | 0.031
2019-10-16T09:00:00 | 0.092
2019-10-16T10:00:00 | 0.108
2019-10-16T11:00:00 | 0.098
2019-10-16T12:00:00 | 0.095
2019-10-16T13:00:00 | 0.099
2019-10-16T14:00:00 | 0.101
2019-10-16T15:00:00 | 0.096
2019-10-16T16:00:00 | 0.052
2019-10-16T17:00:00 | 0.001
2019-10-16T18:00:00 | 0
2019-10-16T19:00:00 | 0
2019-10-16T20:00:00 | 0
2019-10-16T21:00:00 | 0
2019-10-16T22:00:00 | 0
2019-10-16T23:00:00 | 0
2019-10-17T00:00:00 | 0
2019-10-17T01:00:00 | 0
2019-10-17T02:00:00 | 0
2019-10-17T03:00:00 | 0
2019-10-17T04:00:00 | 0
2019-10-17T05:00:00 | 0
2019-10-17T06:00:00 | 0
2019-10-17T07:00:00 | 0.005
2019-10-17T08:00:00 | 0.077
2019-10-17T09:00:00 | 0.182
2019-10-17T10:00:00 | 0.268
2019-10-17T11:00:00 | 0.457
2019-10-17T12:00:00 | 0.602
2019-10-17T13:00:00 | 0.614
2019-10-17T14:00:00 | 0.552
2019-10-17T15:00:00 | 0.407
2019-10-17T16:00:00 | 0.193
2019-10-17T17:00:00 | 0.005
2019-10-17T18:00:00 | 0
2019-10-17T19:00:00 | 0
2019-10-17T20:00:00 | 0
2019-10-17T21:00:00 | 0
2019-10-17T22:00:00 | 0
2019-10-17T23:00:00 | 0
2019-10-18T00:00:00 | 0
2019-10-18T01:00:00 | 0
2019-10-18T02:00:00 | 0
2019-10-18T03:00:00 | 0
2019-10-18T04:00:00 | 0
2019-10-18T05:00:00 | 0
2019-10-18T06:00:00 | 0
2019-10-18T07:00:00 | 0.002
2019-10-18T08:00:00 | 0.037
2019-10-18T09:00:00 | 0.098
2019-10-18T10:00:00 | 0.17
2019-10-18T11:00:00 | 0.236
2019-10-18T12:00:00 | 0.24
2019-10-18T13:00:00 | 0.29
2019-10-18T14:00:00 | 0.09
2019-10-18T15:00:00 | 0.118
2019-10-18T16:00:00 | 0.034
2019-10-18T17:00:00 | 0
2019-10-18T18:00:00 | 0
2019-10-18T19:00:00 | 0
2019-10-18T20:00:00 | 0
2019-10-18T21:00:00 | 0
2019-10-18T22:00:00 | 0
2019-10-18T23:00:00 | 0
2019-10-19T00:00:00 | 0
2019-10-19T01:00:00 | 0
2019-10-19T02:00:00 | 0
2019-10-19T03:00:00 | 0
2019-10-19T04:00:00 | 0
2019-10-19T05:00:00 | 0
2019-10-19T06:00:00 | 0
2019-10-19T07:00:00 | 0.002
2019-10-19T08:00:00 | 0.031
2019-10-19T09:00:00 | 0.089
2019-10-19T10:00:00 | 0.263
2019-10-19T11:00:00 | 0.329
2019-10-19T12:00:00 | 0.153
2019-10-19T13:00:00 | 0.081
2019-10-19T14:00:00 | 0.057
2019-10-19T15:00:00 | 0.039
2019-10-19T16:00:00 | 0.009
2019-10-19T17:00:00 | 0
2019-10-19T18:00:00 | 0
2019-10-19T19:00:00 | 0
2019-10-19T20:00:00 | 0
2019-10-19T21:00:00 | 0
2019-10-19T22:00:00 | 0
2019-10-19T23:00:00 | 0
2019-10-20T00:00:00 | 0
2019-10-20T01:00:00 | 0
2019-10-20T02:00:00 | 0
2019-10-20T03:00:00 | 0
2019-10-20T04:00:00 | 0
2019-10-20T05:00:00 | 0
2019-10-20T06:00:00 | 0
2019-10-20T07:00:00 | 0.002
2019-10-20T08:00:00 | 0.06
2019-10-20T09:00:00 | 0.118
2019-10-20T10:00:00 | 0.187
2019-10-20T11:00:00 | 0.204
2019-10-20T12:00:00 | 0.166
2019-10-20T13:00:00 | 0.164
2019-10-20T14:00:00 | 0.104
2019-10-20T15:00:00 | 0.046
2019-10-20T16:00:00 | 0.014
2019-10-20T17:00:00 | 0
2019-10-20T18:00:00 | 0
2019-10-20T19:00:00 | 0
2019-10-20T20:00:00 | 0
2019-10-20T21:00:00 | 0
2019-10-20T22:00:00 | 0
2019-10-20T23:00:00 | 0
2019-10-21T00:00:00 | 0
2019-10-21T01:00:00 | 0
2019-10-21T02:00:00 | 0
2019-10-21T03:00:00 | 0
2019-10-21T04:00:00 | 0
2019-10-21T05:00:00 | 0
2019-10-21T06:00:00 | 0
2019-10-21T07:00:00 | 0
2019-10-21T08:00:00 | 0.027
2019-10-21T09:00:00 | 0.062
2019-10-21T10:00:00 | 0.07
2019-10-21T11:00:00 | 0.055
2019-10-21T12:00:00 | 0.058
2019-10-21T13:00:00 | 0.053
2019-10-21T14:00:00 | 0.044
2019-10-21T15:00:00 | 0.04
2019-10-21T16:00:00 | 0.014
2019-10-21T17:00:00 | 0
2019-10-21T18:00:00 | 0
2019-10-21T19:00:00 | 0
2019-10-21T20:00:00 | 0
2019-10-21T21:00:00 | 0
2019-10-21T22:00:00 | 0
2019-10-21T23:00:00 | 0
2019-10-22T00:00:00 | 0
2019-10-22T01:00:00 | 0
2019-10-22T02:00:00 | 0
2019-10-22T03:00:00 | 0
2019-10-22T04:00:00 | 0
2019-10-22T05:00:00 | 0
2019-10-22T06:00:00 | 0
2019-10-22T07:00:00 | 0.002
2019-10-22T08:00:00 | 0.062
2019-10-22T09:00:00 | 0.125
2019-10-22T10:00:00 | 0.222
2019-10-22T11:00:00 | 0.319
2019-10-22T12:00:00 | 0.36
2019-10-22T13:00:00 | 0.456
2019-10-22T14:00:00 | 0.412
2019-10-22T15:00:00 | 0.254
2019-10-22T16:00:00 | 0.064
2019-10-22T17:00:00 | 0
2019-10-22T18:00:00 | 0
2019-10-22T19:00:00 | 0
2019-10-22T20:00:00 | 0
2019-10-22T21:00:00 | 0
2019-10-22T22:00:00 | 0
2019-10-22T23:00:00 | 0
2019-10-23T00:00:00 | 0
2019-10-23T01:00:00 | 0
2019-10-23T02:00:00 | 0
2019-10-23T03:00:00 | 0
2019-10-23T04:00:00 | 0
2019-10-23T05:00:00 | 0
2019-10-23T06:00:00 | 0
2019-10-23T07:00:00 | 0
2019-10-23T08:00:00 | 0.031
2019-10-23T09:00:00 | 0.091
2019-10-23T10:00:00 | 0.156
2019-10-23T11:00:00 | 0.33
2019-10-23T12:00:00 | 0.34
2019-10-23T13:00:00 | 0.333
2019-10-23T14:00:00 | 0.322
2019-10-23T15:00:00 | 0.188
2019-10-23T16:00:00 | 0.05
2019-10-23T17:00:00 | 0
2019-10-23T18:00:00 | 0
2019-10-23T19:00:00 | 0
2019-10-23T20:00:00 | 0
2019-10-23T21:00:00 | 0
2019-10-23T22:00:00 | 0
2019-10-23T23:00:00 | 0
2019-10-24T00:00:00 | 0
2019-10-24T01:00:00 | 0
2019-10-24T02:00:00 | 0
2019-10-24T03:00:00 | 0
2019-10-24T04:00:00 | 0
2019-10-24T05:00:00 | 0
2019-10-24T06:00:00 | 0
2019-10-24T07:00:00 | 0
2019-10-24T08:00:00 | 0.032
2019-10-24T09:00:00 | 0.085
2019-10-24T10:00:00 | 0.175
2019-10-24T11:00:00 | 0.329
2019-10-24T12:00:00 | 0.403
2019-10-24T13:00:00 | 0.288
2019-10-24T14:00:00 | 0.147
2019-10-24T15:00:00 | 0.063
2019-10-24T16:00:00 | 0.022
2019-10-24T17:00:00 | 0
2019-10-24T18:00:00 | 0
2019-10-24T19:00:00 | 0
2019-10-24T20:00:00 | 0
2019-10-24T21:00:00 | 0
2019-10-24T22:00:00 | 0
2019-10-24T23:00:00 | 0
2019-10-25T00:00:00 | 0
2019-10-25T01:00:00 | 0
2019-10-25T02:00:00 | 0
2019-10-25T03:00:00 | 0
2019-10-25T04:00:00 | 0
2019-10-25T05:00:00 | 0
2019-10-25T06:00:00 | 0
2019-10-25T07:00:00 | 0
2019-10-25T08:00:00 | 0.093
2019-10-25T09:00:00 | 0.203
2019-10-25T10:00:00 | 0.217
2019-10-25T11:00:00 | 0.26
2019-10-25T12:00:00 | 0.364
2019-10-25T13:00:00 | 0.35
2019-10-25T14:00:00 | 0.193
2019-10-25T15:00:00 | 0.111
2019-10-25T16:00:00 | 0.035
2019-10-25T17:00:00 | 0
2019-10-25T18:00:00 | 0
2019-10-25T19:00:00 | 0
2019-10-25T20:00:00 | 0
2019-10-25T21:00:00 | 0
2019-10-25T22:00:00 | 0
2019-10-25T23:00:00 | 0
2019-10-26T00:00:00 | 0
2019-10-26T01:00:00 | 0
2019-10-26T02:00:00 | 0
2019-10-26T03:00:00 | 0
2019-10-26T04:00:00 | 0
2019-10-26T05:00:00 | 0
2019-10-26T06:00:00 | 0
2019-10-26T07:00:00 | 0
2019-10-26T08:00:00 | 0.013
2019-10-26T09:00:00 | 0.035
2019-10-26T10:00:00 | 0.051
2019-10-26T11:00:00 | 0.069
2019-10-26T12:00:00 | 0.089
2019-10-26T13:00:00 | 0.077
2019-10-26T14:00:00 | 0.057
2019-10-26T15:00:00 | 0.036
2019-10-26T16:00:00 | 0.01
2019-10-26T17:00:00 | 0
2019-10-26T18:00:00 | 0
2019-10-26T19:00:00 | 0
2019-10-26T20:00:00 | 0
2019-10-26T21:00:00 | 0
2019-10-26T22:00:00 | 0
2019-10-26T23:00:00 | 0
2019-10-27T00:00:00 | 0
2019-10-27T01:00:00 | 0
2019-10-27T02:00:00 | 0
2019-10-27T03:00:00 | 0
2019-10-27T04:00:00 | 0
2019-10-27T05:00:00 | 0
2019-10-27T06:00:00 | 0
2019-10-27T07:00:00 | 0
2019-10-27T08:00:00 | 0.039
2019-10-27T09:00:00 | 0.12
2019-10-27T10:00:00 | 0.25
2019-10-27T11:00:00 | 0.529
2019-10-27T12:00:00 | 0.536
2019-10-27T13:00:00 | 0.43
2019-10-27T14:00:00 | 0.252
2019-10-27T15:00:00 | 0.166
2019-10-27T16:00:00 | 0.048
2019-10-27T17:00:00 | 0
2019-10-27T18:00:00 | 0
2019-10-27T19:00:00 | 0
2019-10-27T20:00:00 | 0
2019-10-27T21:00:00 | 0
2019-10-27T22:00:00 | 0
2019-10-27T23:00:00 | 0
2019-10-28T00:00:00 | 0
2019-10-28T01:00:00 | 0
2019-10-28T02:00:00 | 0
2019-10-28T03:00:00 | 0
2019-10-28T04:00:00 | 0
2019-10-28T05:00:00 | 0
2019-10-28T06:00:00 | 0
2019-10-28T07:00:00 | 0
2019-10-28T08:00:00 | 0.032
2019-10-28T09:00:00 | 0.086
2019-10-28T10:00:00 | 0.12
2019-10-28T11:00:00 | 0.166
2019-10-28T12:00:00 | 0.232
2019-10-28T13:00:00 | 0.229
2019-10-28T14:00:00 | 0.212
2019-10-28T15:00:00 | 0.167
2019-10-28T16:00:00 | 0.064
2019-10-28T17:00:00 | 0
2019-10-28T18:00:00 | 0
2019-10-28T19:00:00 | 0
2019-10-28T20:00:00 | 0
2019-10-28T21:00:00 | 0
2019-10-28T22:00:00 | 0
2019-10-28T23:00:00 | 0
2019-10-29T00:00:00 | 0
2019-10-29T01:00:00 | 0
2019-10-29T02:00:00 | 0
2019-10-29T03:00:00 | 0
2019-10-29T04:00:00 | 0
2019-10-29T05:00:00 | 0
2019-10-29T06:00:00 | 0
2019-10-29T07:00:00 | 0
2019-10-29T08:00:00 | 0.103
2019-10-29T09:00:00 | 0.4
2019-10-29T10:00:00 | 0.59
2019-10-29T11:00:00 | 0.688
2019-10-29T12:00:00 | 0.714
2019-10-29T13:00:00 | 0.672
2019-10-29T14:00:00 | 0.565
2019-10-29T15:00:00 | 0.387
2019-10-29T16:00:00 | 0.149
2019-10-29T17:00:00 | 0
2019-10-29T18:00:00 | 0
2019-10-29T19:00:00 | 0
2019-10-29T20:00:00 | 0
2019-10-29T21:00:00 | 0
2019-10-29T22:00:00 | 0
2019-10-29T23:00:00 | 0
2019-10-30T00:00:00 | 0
2019-10-30T01:00:00 | 0
2019-10-30T02:00:00 | 0
2019-10-30T03:00:00 | 0
2019-10-30T04:00:00 | 0
2019-10-30T05:00:00 | 0
2019-10-30T06:00:00 | 0
2019-10-30T07:00:00 | 0
2019-10-30T08:00:00 | 0.163
2019-10-30T09:00:00 | 0.421
2019-10-30T10:00:00 | 0.594
2019-10-30T11:00:00 | 0.69
2019-10-30T12:00:00 | 0.716
2019-10-30T13:00:00 | 0.673
2019-10-30T14:00:00 | 0.562
2019-10-30T15:00:00 | 0.38
2019-10-30T16:00:00 | 0.135
2019-10-30T17:00:00 | 0
2019-10-30T18:00:00 | 0
2019-10-30T19:00:00 | 0
2019-10-30T20:00:00 | 0
2019-10-30T21:00:00 | 0
2019-10-30T22:00:00 | 0
2019-10-30T23:00:00 | 0
2019-10-31T00:00:00 | 0
2019-10-31T01:00:00 | 0
2019-10-31T02:00:00 | 0
2019-10-31T03:00:00 | 0
2019-10-31T04:00:00 | 0
2019-10-31T05:00:00 | 0
2019-10-31T06:00:00 | 0
2019-10-31T07:00:00 | 0
2019-10-31T08:00:00 | 0.052
2019-10-31T09:00:00 | 0.21
2019-10-31T10:00:00 | 0.452
2019-10-31T11:00:00 | 0.605
2019-10-31T12:00:00 | 0.643
2019-10-31T13:00:00 | 0.616
2019-10-31T14:00:00 | 0.508
2019-10-31T15:00:00 | 0.304
2019-10-31T16:00:00 | 0.08
2019-10-31T17:00:00 | 0
2019-10-31T18:00:00 | 0
2019-10-31T19:00:00 | 0
2019-10-31T20:00:00 | 0
2019-10-31T21:00:00 | 0
2019-10-31T22:00:00 | 0
2019-10-31T23:00:00 | 0
2019-11-01T00:00:00 | 0
2019-11-01T01:00:00 | 0
2019-11-01T02:00:00 | 0
2019-11-01T03:00:00 | 0
2019-11-01T04:00:00 | 0
2019-11-01T05:00:00 | 0
2019-11-01T06:00:00 | 0
2019-11-01T07:00:00 | 0
2019-11-01T08:00:00 | 0.024
2019-11-01T09:00:00 | 0.089
2019-11-01T10:00:00 | 0.123
2019-11-01T11:00:00 | 0.123
2019-11-01T12:00:00 | 0.113
2019-11-01T13:00:00 | 0.093
2019-11-01T14:00:00 | 0.07
2019-11-01T15:00:00 | 0.034
2019-11-01T16:00:00 | 0.004
2019-11-01T17:00:00 | 0
2019-11-01T18:00:00 | 0
2019-11-01T19:00:00 | 0
2019-11-01T20:00:00 | 0
2019-11-01T21:00:00 | 0
2019-11-01T22:00:00 | 0
2019-11-01T23:00:00 | 0
2019-11-02T00:00:00 | 0
2019-11-02T01:00:00 | 0
2019-11-02T02:00:00 | 0
2019-11-02T03:00:00 | 0
2019-11-02T04:00:00 | 0
2019-11-02T05:00:00 | 0
2019-11-02T06:00:00 | 0
2019-11-02T07:00:00 | 0
2019-11-02T08:00:00 | 0.003
2019-11-02T09:00:00 | 0.017
2019-11-02T10:00:00 | 0.025
2019-11-02T11:00:00 | 0.026
2019-11-02T12:00:00 | 0.037
2019-11-02T13:00:00 | 0.097
2019-11-02T14:00:00 | 0.141
2019-11-02T15:00:00 | 0.061
2019-11-02T16:00:00 | 0.011
2019-11-02T17:00:00 | 0
2019-11-02T18:00:00 | 0
2019-11-02T19:00:00 | 0
2019-11-02T20:00:00 | 0
2019-11-02T21:00:00 | 0
2019-11-02T22:00:00 | 0
2019-11-02T23:00:00 | 0
2019-11-03T00:00:00 | 0
2019-11-03T01:00:00 | 0
2019-11-03T02:00:00 | 0
2019-11-03T03:00:00 | 0
2019-11-03T04:00:00 | 0
2019-11-03T05:00:00 | 0
2019-11-03T06:00:00 | 0
2019-11-03T07:00:00 | 0
2019-11-03T08:00:00 | 0.005
2019-11-03T09:00:00 | 0.027
2019-11-03T10:00:00 | 0.078
2019-11-03T11:00:00 | 0.181
2019-11-03T12:00:00 | 0.311
2019-11-03T13:00:00 | 0.378
2019-11-03T14:00:00 | 0.299
2019-11-03T15:00:00 | 0.083
2019-11-03T16:00:00 | 0.008
2019-11-03T17:00:00 | 0
2019-11-03T18:00:00 | 0
2019-11-03T19:00:00 | 0
2019-11-03T20:00:00 | 0
2019-11-03T21:00:00 | 0
2019-11-03T22:00:00 | 0
2019-11-03T23:00:00 | 0
2019-11-04T00:00:00 | 0
2019-11-04T01:00:00 | 0
2019-11-04T02:00:00 | 0
2019-11-04T03:00:00 | 0
2019-11-04T04:00:00 | 0
2019-11-04T05:00:00 | 0
2019-11-04T06:00:00 | 0
2019-11-04T07:00:00 | 0
2019-11-04T08:00:00 | 0
2019-11-04T09:00:00 | 0.008
2019-11-04T10:00:00 | 0.023
2019-11-04T11:00:00 | 0.033
2019-11-04T12:00:00 | 0.039
2019-11-04T13:00:00 | 0.034
2019-11-04T14:00:00 | 0.022
2019-11-04T15:00:00 | 0.008
2019-11-04T16:00:00 | 0
2019-11-04T17:00:00 | 0
2019-11-04T18:00:00 | 0
2019-11-04T19:00:00 | 0
2019-11-04T20:00:00 | 0
2019-11-04T21:00:00 | 0
2019-11-04T22:00:00 | 0
2019-11-04T23:00:00 | 0
2019-11-05T00:00:00 | 0
2019-11-05T01:00:00 | 0
2019-11-05T02:00:00 | 0
2019-11-05T03:00:00 | 0
2019-11-05T04:00:00 | 0
2019-11-05T05:00:00 | 0
2019-11-05T06:00:00 | 0
2019-11-05T07:00:00 | 0
2019-11-05T08:00:00 | 0.001
2019-11-05T09:00:00 | 0.021
2019-11-05T10:00:00 | 0.061
2019-11-05T11:00:00 | 0.099
2019-11-05T12:00:00 | 0.098
2019-11-05T13:00:00 | 0.08
2019-11-05T14:00:00 | 0.059
2019-11-05T15:00:00 | 0.031
2019-11-05T16:00:00 | 0.002
2019-11-05T17:00:00 | 0
2019-11-05T18:00:00 | 0
2019-11-05T19:00:00 | 0
2019-11-05T20:00:00 | 0
2019-11-05T21:00:00 | 0
2019-11-05T22:00:00 | 0
2019-11-05T23:00:00 | 0
2019-11-06T00:00:00 | 0
2019-11-06T01:00:00 | 0
2019-11-06T02:00:00 | 0
2019-11-06T03:00:00 | 0
2019-11-06T04:00:00 | 0
2019-11-06T05:00:00 | 0
2019-11-06T06:00:00 | 0
2019-11-06T07:00:00 | 0
2019-11-06T08:00:00 | 0.014
2019-11-06T09:00:00 | 0.083
2019-11-06T10:00:00 | 0.179
2019-11-06T11:00:00 | 0.286
2019-11-06T12:00:00 | 0.289
2019-11-06T13:00:00 | 0.24
2019-11-06T14:00:00 | 0.168
2019-11-06T15:00:00 | 0.068
2019-11-06T16:00:00 | 0.007
2019-11-06T17:00:00 | 0
2019-11-06T18:00:00 | 0
2019-11-06T19:00:00 | 0
2019-11-06T20:00:00 | 0
2019-11-06T21:00:00 | 0
2019-11-06T22:00:00 | 0
2019-11-06T23:00:00 | 0
2019-11-07T00:00:00 | 0
2019-11-07T01:00:00 | 0
2019-11-07T02:00:00 | 0
2019-11-07T03:00:00 | 0
2019-11-07T04:00:00 | 0
2019-11-07T05:00:00 | 0
2019-11-07T06:00:00 | 0
2019-11-07T07:00:00 | 0
2019-11-07T08:00:00 | 0.009
2019-11-07T09:00:00 | 0.051
2019-11-07T10:00:00 | 0.119
2019-11-07T11:00:00 | 0.292
2019-11-07T12:00:00 | 0.438
2019-11-07T13:00:00 | 0.448
2019-11-07T14:00:00 | 0.372
2019-11-07T15:00:00 | 0.21
2019-11-07T16:00:00 | 0.019
2019-11-07T17:00:00 | 0
2019-11-07T18:00:00 | 0
2019-11-07T19:00:00 | 0
2019-11-07T20:00:00 | 0
2019-11-07T21:00:00 | 0
2019-11-07T22:00:00 | 0
2019-11-07T23:00:00 | 0
2019-11-08T00:00:00 | 0
2019-11-08T01:00:00 | 0
2019-11-08T02:00:00 | 0
2019-11-08T03:00:00 | 0
2019-11-08T04:00:00 | 0
2019-11-08T05:00:00 | 0
2019-11-08T06:00:00 | 0
2019-11-08T07:00:00 | 0
2019-11-08T08:00:00 | 0.005
2019-11-08T09:00:00 | 0.039
2019-11-08T10:00:00 | 0.075
2019-11-08T11:00:00 | 0.133
2019-11-08T12:00:00 | 0.234
2019-11-08T13:00:00 | 0.355
2019-11-08T14:00:00 | 0.273
2019-11-08T15:00:00 | 0.126
2019-11-08T16:00:00 | 0.009
2019-11-08T17:00:00 | 0
2019-11-08T18:00:00 | 0
2019-11-08T19:00:00 | 0
2019-11-08T20:00:00 | 0
2019-11-08T21:00:00 | 0
2019-11-08T22:00:00 | 0
2019-11-08T23:00:00 | 0
2019-11-09T00:00:00 | 0
2019-11-09T01:00:00 | 0
2019-11-09T02:00:00 | 0
2019-11-09T03:00:00 | 0
2019-11-09T04:00:00 | 0
2019-11-09T05:00:00 | 0
2019-11-09T06:00:00 | 0
2019-11-09T07:00:00 | 0
2019-11-09T08:00:00 | 0.002
2019-11-09T09:00:00 | 0.025
2019-11-09T10:00:00 | 0.054
2019-11-09T11:00:00 | 0.081
2019-11-09T12:00:00 | 0.097
2019-11-09T13:00:00 | 0.106
2019-11-09T14:00:00 | 0.104
2019-11-09T15:00:00 | 0.059
2019-11-09T16:00:00 | 0.005
2019-11-09T17:00:00 | 0
2019-11-09T18:00:00 | 0
2019-11-09T19:00:00 | 0
2019-11-09T20:00:00 | 0
2019-11-09T21:00:00 | 0
2019-11-09T22:00:00 | 0
2019-11-09T23:00:00 | 0
2019-11-10T00:00:00 | 0
2019-11-10T01:00:00 | 0
2019-11-10T02:00:00 | 0
2019-11-10T03:00:00 | 0
2019-11-10T04:00:00 | 0
2019-11-10T05:00:00 | 0
2019-11-10T06:00:00 | 0
2019-11-10T07:00:00 | 0
2019-11-10T08:00:00 | 0.003
2019-11-10T09:00:00 | 0.037
2019-11-10T10:00:00 | 0.085
2019-11-10T11:00:00 | 0.12
2019-11-10T12:00:00 | 0.128
2019-11-10T13:00:00 | 0.105
2019-11-10T14:00:00 | 0.062
2019-11-10T15:00:00 | 0.025
2019-11-10T16:00:00 | 0
2019-11-10T17:00:00 | 0
2019-11-10T18:00:00 | 0
2019-11-10T19:00:00 | 0
2019-11-10T20:00:00 | 0
2019-11-10T21:00:00 | 0
2019-11-10T22:00:00 | 0
2019-11-10T23:00:00 | 0
2019-11-11T00:00:00 | 0
2019-11-11T01:00:00 | 0
2019-11-11T02:00:00 | 0
2019-11-11T03:00:00 | 0
2019-11-11T04:00:00 | 0
2019-11-11T05:00:00 | 0
2019-11-11T06:00:00 | 0
2019-11-11T07:00:00 | 0
2019-11-11T08:00:00 | 0.003
2019-11-11T09:00:00 | 0.035
2019-11-11T10:00:00 | 0.098
2019-11-11T11:00:00 | 0.189
2019-11-11T12:00:00 | 0.252
2019-11-11T13:00:00 | 0.207
2019-11-11T14:00:00 | 0.119
2019-11-11T15:00:00 | 0.046
2019-11-11T16:00:00 | 0.001
2019-11-11T17:00:00 | 0
2019-11-11T18:00:00 | 0
2019-11-11T19:00:00 | 0
2019-11-11T20:00:00 | 0
2019-11-11T21:00:00 | 0
2019-11-11T22:00:00 | 0
2019-11-11T23:00:00 | 0
2019-11-12T00:00:00 | 0
2019-11-12T01:00:00 | 0
2019-11-12T02:00:00 | 0
2019-11-12T03:00:00 | 0
2019-11-12T04:00:00 | 0
2019-11-12T05:00:00 | 0
2019-11-12T06:00:00 | 0
2019-11-12T07:00:00 | 0
2019-11-12T08:00:00 | 0
2019-11-12T09:00:00 | 0.012
2019-11-12T10:00:00 | 0.033
2019-11-12T11:00:00 | 0.091
2019-11-12T12:00:00 | 0.152
2019-11-12T13:00:00 | 0.189
2019-11-12T14:00:00 | 0.167
2019-11-12T15:00:00 | 0.082
2019-11-12T16:00:00 | 0.002
2019-11-12T17:00:00 | 0
2019-11-12T18:00:00 | 0
2019-11-12T19:00:00 | 0
2019-11-12T20:00:00 | 0
2019-11-12T21:00:00 | 0
2019-11-12T22:00:00 | 0
2019-11-12T23:00:00 | 0
2019-11-13T00:00:00 | 0
2019-11-13T01:00:00 | 0
2019-11-13T02:00:00 | 0
2019-11-13T03:00:00 | 0
2019-11-13T04:00:00 | 0
2019-11-13T05:00:00 | 0
2019-11-13T06:00:00 | 0
2019-11-13T07:00:00 | 0
2019-11-13T08:00:00 | 0.005
2019-11-13T09:00:00 | 0.054
2019-11-13T10:00:00 | 0.112
2019-11-13T11:00:00 | 0.097
2019-11-13T12:00:00 | 0.07
2019-11-13T13:00:00 | 0.029
2019-11-13T14:00:00 | 0.011
2019-11-13T15:00:00 | 0.003
2019-11-13T16:00:00 | 0
2019-11-13T17:00:00 | 0
2019-11-13T18:00:00 | 0
2019-11-13T19:00:00 | 0
2019-11-13T20:00:00 | 0
2019-11-13T21:00:00 | 0
2019-11-13T22:00:00 | 0
2019-11-13T23:00:00 | 0
2019-11-14T00:00:00 | 0
2019-11-14T01:00:00 | 0
2019-11-14T02:00:00 | 0
2019-11-14T03:00:00 | 0
2019-11-14T04:00:00 | 0
2019-11-14T05:00:00 | 0
2019-11-14T06:00:00 | 0
2019-11-14T07:00:00 | 0
2019-11-14T08:00:00 | 0.002
2019-11-14T09:00:00 | 0.029
2019-11-14T10:00:00 | 0.06
2019-11-14T11:00:00 | 0.103
2019-11-14T12:00:00 | 0.128
2019-11-14T13:00:00 | 0.135
2019-11-14T14:00:00 | 0.121
2019-11-14T15:00:00 | 0.074
2019-11-14T16:00:00 | 0.003
2019-11-14T17:00:00 | 0
2019-11-14T18:00:00 | 0
2019-11-14T19:00:00 | 0
2019-11-14T20:00:00 | 0
2019-11-14T21:00:00 | 0
2019-11-14T22:00:00 | 0
2019-11-14T23:00:00 | 0
2019-11-15T00:00:00 | 0
2019-11-15T01:00:00 | 0
2019-11-15T02:00:00 | 0
2019-11-15T03:00:00 | 0
2019-11-15T04:00:00 | 0
2019-11-15T05:00:00 | 0
2019-11-15T06:00:00 | 0
2019-11-15T07:00:00 | 0
2019-11-15T08:00:00 | 0.007
2019-11-15T09:00:00 | 0.049
2019-11-15T10:00:00 | 0.078
2019-11-15T11:00:00 | 0.09
2019-11-15T12:00:00 | 0.078
2019-11-15T13:00:00 | 0.065
2019-11-15T14:00:00 | 0.037
2019-11-15T15:00:00 | 0.011
2019-11-15T16:00:00 | 0
2019-11-15T17:00:00 | 0
2019-11-15T18:00:00 | 0
2019-11-15T19:00:00 | 0
2019-11-15T20:00:00 | 0
2019-11-15T21:00:00 | 0
2019-11-15T22:00:00 | 0
2019-11-15T23:00:00 | 0
2019-11-16T00:00:00 | 0
2019-11-16T01:00:00 | 0
2019-11-16T02:00:00 | 0
2019-11-16T03:00:00 | 0
2019-11-16T04:00:00 | 0
2019-11-16T05:00:00 | 0
2019-11-16T06:00:00 | 0
2019-11-16T07:00:00 | 0
2019-11-16T08:00:00 | 0
2019-11-16T09:00:00 | 0
2019-11-16T10:00:00 | 0.005
2019-11-16T11:00:00 | 0.011
2019-11-16T12:00:00 | 0.016
2019-11-16T13:00:00 | 0.013
2019-11-16T14:00:00 | 0.007
2019-11-16T15:00:00 | 0.001
2019-11-16T16:00:00 | 0
2019-11-16T17:00:00 | 0
2019-11-16T18:00:00 | 0
2019-11-16T19:00:00 | 0
2019-11-16T20:00:00 | 0
2019-11-16T21:00:00 | 0
2019-11-16T22:00:00 | 0
2019-11-16T23:00:00 | 0
2019-11-17T00:00:00 | 0
2019-11-17T01:00:00 | 0
2019-11-17T02:00:00 | 0
2019-11-17T03:00:00 | 0
2019-11-17T04:00:00 | 0
2019-11-17T05:00:00 | 0
2019-11-17T06:00:00 | 0
2019-11-17T07:00:00 | 0
2019-11-17T08:00:00 | 0.008
2019-11-17T09:00:00 | 0.078
2019-11-17T10:00:00 | 0.254
2019-11-17T11:00:00 | 0.352
2019-11-17T12:00:00 | 0.438
2019-11-17T13:00:00 | 0.329
2019-11-17T14:00:00 | 0.131
2019-11-17T15:00:00 | 0.038
2019-11-17T16:00:00 | 0
2019-11-17T17:00:00 | 0
2019-11-17T18:00:00 | 0
2019-11-17T19:00:00 | 0
2019-11-17T20:00:00 | 0
2019-11-17T21:00:00 | 0
2019-11-17T22:00:00 | 0
2019-11-17T23:00:00 | 0
2019-11-18T00:00:00 | 0
2019-11-18T01:00:00 | 0
2019-11-18T02:00:00 | 0
2019-11-18T03:00:00 | 0
2019-11-18T04:00:00 | 0
2019-11-18T05:00:00 | 0
2019-11-18T06:00:00 | 0
2019-11-18T07:00:00 | 0
2019-11-18T08:00:00 | 0
2019-11-18T09:00:00 | 0.003
2019-11-18T10:00:00 | 0.013
2019-11-18T11:00:00 | 0.02
2019-11-18T12:00:00 | 0.023
2019-11-18T13:00:00 | 0.029
2019-11-18T14:00:00 | 0.016
2019-11-18T15:00:00 | 0.002
2019-11-18T16:00:00 | 0
2019-11-18T17:00:00 | 0
2019-11-18T18:00:00 | 0
2019-11-18T19:00:00 | 0
2019-11-18T20:00:00 | 0
2019-11-18T21:00:00 | 0
2019-11-18T22:00:00 | 0
2019-11-18T23:00:00 | 0
2019-11-19T00:00:00 | 0
2019-11-19T01:00:00 | 0
2019-11-19T02:00:00 | 0
2019-11-19T03:00:00 | 0
2019-11-19T04:00:00 | 0
2019-11-19T05:00:00 | 0
2019-11-19T06:00:00 | 0
2019-11-19T07:00:00 | 0
2019-11-19T08:00:00 | 0
2019-11-19T09:00:00 | 0.015
2019-11-19T10:00:00 | 0.04
2019-11-19T11:00:00 | 0.072
2019-11-19T12:00:00 | 0.086
2019-11-19T13:00:00 | 0.112
2019-11-19T14:00:00 | 0.076
2019-11-19T15:00:00 | 0.026
2019-11-19T16:00:00 | 0
2019-11-19T17:00:00 | 0
2019-11-19T18:00:00 | 0
2019-11-19T19:00:00 | 0
2019-11-19T20:00:00 | 0
2019-11-19T21:00:00 | 0
2019-11-19T22:00:00 | 0
2019-11-19T23:00:00 | 0
2019-11-20T00:00:00 | 0
2019-11-20T01:00:00 | 0
2019-11-20T02:00:00 | 0
2019-11-20T03:00:00 | 0
2019-11-20T04:00:00 | 0
2019-11-20T05:00:00 | 0
2019-11-20T06:00:00 | 0
2019-11-20T07:00:00 | 0
2019-11-20T08:00:00 | 0.003
2019-11-20T09:00:00 | 0.069
2019-11-20T10:00:00 | 0.127
2019-11-20T11:00:00 | 0.169
2019-11-20T12:00:00 | 0.176
2019-11-20T13:00:00 | 0.159
2019-11-20T14:00:00 | 0.101
2019-11-20T15:00:00 | 0.034
2019-11-20T16:00:00 | 0
2019-11-20T17:00:00 | 0
2019-11-20T18:00:00 | 0
2019-11-20T19:00:00 | 0
2019-11-20T20:00:00 | 0
2019-11-20T21:00:00 | 0
2019-11-20T22:00:00 | 0
2019-11-20T23:00:00 | 0
2019-11-21T00:00:00 | 0
2019-11-21T01:00:00 | 0
2019-11-21T02:00:00 | 0
2019-11-21T03:00:00 | 0
2019-11-21T04:00:00 | 0
2019-11-21T05:00:00 | 0
2019-11-21T06:00:00 | 0
2019-11-21T07:00:00 | 0
2019-11-21T08:00:00 | 0.001
2019-11-21T09:00:00 | 0.044
2019-11-21T10:00:00 | 0.102
2019-11-21T11:00:00 | 0.085
2019-11-21T12:00:00 | 0.066
2019-11-21T13:00:00 | 0.05
2019-11-21T14:00:00 | 0.028
2019-11-21T15:00:00 | 0.006
2019-11-21T16:00:00 | 0
2019-11-21T17:00:00 | 0
2019-11-21T18:00:00 | 0
2019-11-21T19:00:00 | 0
2019-11-21T20:00:00 | 0
2019-11-21T21:00:00 | 0
2019-11-21T22:00:00 | 0
2019-11-21T23:00:00 | 0
2019-11-22T00:00:00 | 0
2019-11-22T01:00:00 | 0
2019-11-22T02:00:00 | 0
2019-11-22T03:00:00 | 0
2019-11-22T04:00:00 | 0
2019-11-22T05:00:00 | 0
2019-11-22T06:00:00 | 0
2019-11-22T07:00:00 | 0
2019-11-22T08:00:00 | 0
2019-11-22T09:00:00 | 0.03
2019-11-22T10:00:00 | 0.094
2019-11-22T11:00:00 | 0.159
2019-11-22T12:00:00 | 0.228
2019-11-22T13:00:00 | 0.181
2019-11-22T14:00:00 | 0.06
2019-11-22T15:00:00 | 0.007
2019-11-22T16:00:00 | 0
2019-11-22T17:00:00 | 0
2019-11-22T18:00:00 | 0
2019-11-22T19:00:00 | 0
2019-11-22T20:00:00 | 0
2019-11-22T21:00:00 | 0
2019-11-22T22:00:00 | 0
2019-11-22T23:00:00 | 0
2019-11-23T00:00:00 | 0
2019-11-23T01:00:00 | 0
2019-11-23T02:00:00 | 0
2019-11-23T03:00:00 | 0
2019-11-23T04:00:00 | 0
2019-11-23T05:00:00 | 0
2019-11-23T06:00:00 | 0
2019-11-23T07:00:00 | 0
2019-11-23T08:00:00 | 0
2019-11-23T09:00:00 | 0.011
2019-11-23T10:00:00 | 0.029
2019-11-23T11:00:00 | 0.042
2019-11-23T12:00:00 | 0.05
2019-11-23T13:00:00 | 0.052
2019-11-23T14:00:00 | 0.044
2019-11-23T15:00:00 | 0.016
2019-11-23T16:00:00 | 0
2019-11-23T17:00:00 | 0
2019-11-23T18:00:00 | 0
2019-11-23T19:00:00 | 0
2019-11-23T20:00:00 | 0
2019-11-23T21:00:00 | 0
2019-11-23T22:00:00 | 0
2019-11-23T23:00:00 | 0
2019-11-24T00:00:00 | 0
2019-11-24T01:00:00 | 0
2019-11-24T02:00:00 | 0
2019-11-24T03:00:00 | 0
2019-11-24T04:00:00 | 0
2019-11-24T05:00:00 | 0
2019-11-24T06:00:00 | 0
2019-11-24T07:00:00 | 0
2019-11-24T08:00:00 | 0
2019-11-24T09:00:00 | 0.016
2019-11-24T10:00:00 | 0.043
2019-11-24T11:00:00 | 0.056
2019-11-24T12:00:00 | 0.057
2019-11-24T13:00:00 | 0.045
2019-11-24T14:00:00 | 0.029
2019-11-24T15:00:00 | 0.011
2019-11-24T16:00:00 | 0
2019-11-24T17:00:00 | 0
2019-11-24T18:00:00 | 0
2019-11-24T19:00:00 | 0
2019-11-24T20:00:00 | 0
2019-11-24T21:00:00 | 0
2019-11-24T22:00:00 | 0
2019-11-24T23:00:00 | 0
2019-11-25T00:00:00 | 0
2019-11-25T01:00:00 | 0
2019-11-25T02:00:00 | 0
2019-11-25T03:00:00 | 0
2019-11-25T04:00:00 | 0
2019-11-25T05:00:00 | 0
2019-11-25T06:00:00 | 0
2019-11-25T07:00:00 | 0
2019-11-25T08:00:00 | 0
2019-11-25T09:00:00 | 0.006
2019-11-25T10:00:00 | 0.018
2019-11-25T11:00:00 | 0.026
2019-11-25T12:00:00 | 0.028
2019-11-25T13:00:00 | 0.023
2019-11-25T14:00:00 | 0.012
2019-11-25T15:00:00 | 0.002
2019-11-25T16:00:00 | 0
2019-11-25T17:00:00 | 0
2019-11-25T18:00:00 | 0
2019-11-25T19:00:00 | 0
2019-11-25T20:00:00 | 0
2019-11-25T21:00:00 | 0
2019-11-25T22:00:00 | 0
2019-11-25T23:00:00 | 0
2019-11-26T00:00:00 | 0
2019-11-26T01:00:00 | 0
2019-11-26T02:00:00 | 0
2019-11-26T03:00:00 | 0
2019-11-26T04:00:00 | 0
2019-11-26T05:00:00 | 0
2019-11-26T06:00:00 | 0
2019-11-26T07:00:00 | 0
2019-11-26T08:00:00 | 0
2019-11-26T09:00:00 | 0.014
2019-11-26T10:00:00 | 0.05
2019-11-26T11:00:00 | 0.053
2019-11-26T12:00:00 | 0.049
2019-11-26T13:00:00 | 0.038
2019-11-26T14:00:00 | 0.021
2019-11-26T15:00:00 | 0.003
2019-11-26T16:00:00 | 0
2019-11-26T17:00:00 | 0
2019-11-26T18:00:00 | 0
2019-11-26T19:00:00 | 0
2019-11-26T20:00:00 | 0
2019-11-26T21:00:00 | 0
2019-11-26T22:00:00 | 0
2019-11-26T23:00:00 | 0
2019-11-27T00:00:00 | 0
2019-11-27T01:00:00 | 0
2019-11-27T02:00:00 | 0
2019-11-27T03:00:00 | 0
2019-11-27T04:00:00 | 0
2019-11-27T05:00:00 | 0
2019-11-27T06:00:00 | 0
2019-11-27T07:00:00 | 0
2019-11-27T08:00:00 | 0
2019-11-27T09:00:00 | 0.004
2019-11-27T10:00:00 | 0.028
2019-11-27T11:00:00 | 0.045
2019-11-27T12:00:00 | 0.035
2019-11-27T13:00:00 | 0.024
2019-11-27T14:00:00 | 0.009
2019-11-27T15:00:00 | 0
2019-11-27T16:00:00 | 0
2019-11-27T17:00:00 | 0
2019-11-27T18:00:00 | 0
2019-11-27T19:00:00 | 0
2019-11-27T20:00:00 | 0
2019-11-27T21:00:00 | 0
2019-11-27T22:00:00 | 0
2019-11-27T23:00:00 | 0
2019-11-28T00:00:00 | 0
2019-11-28T01:00:00 | 0
2019-11-28T02:00:00 | 0
2019-11-28T03:00:00 | 0
2019-11-28T04:00:00 | 0
2019-11-28T05:00:00 | 0
2019-11-28T06:00:00 | 0
2019-11-28T07:00:00 | 0
2019-11-28T08:00:00 | 0
2019-11-28T09:00:00 | 0.014
2019-11-28T10:00:00 | 0.037
2019-11-28T11:00:00 | 0.039
2019-11-28T12:00:00 | 0.033
2019-11-28T13:00:00 | 0.032
2019-11-28T14:00:00 | 0.035
2019-11-28T15:00:00 | 0.011
2019-11-28T16:00:00 | 0
2019-11-28T17:00:00 | 0
2019-11-28T18:00:00 | 0
2019-11-28T19:00:00 | 0
2019-11-28T20:00:00 | 0
2019-11-28T21:00:00 | 0
2019-11-28T22:00:00 | 0
2019-11-28T23:00:00 | 0
2019-11-29T00:00:00 | 0
2019-11-29T01:00:00 | 0
2019-11-29T02:00:00 | 0
2019-11-29T03:00:00 | 0
2019-11-29T04:00:00 | 0
2019-11-29T05:00:00 | 0
2019-11-29T06:00:00 | 0
2019-11-29T07:00:00 | 0
2019-11-29T08:00:00 | 0
2019-11-29T09:00:00 | 0.147
2019-11-29T10:00:00 | 0.346
2019-11-29T11:00:00 | 0.495
2019-11-29T12:00:00 | 0.557
2019-11-29T13:00:00 | 0.506
2019-11-29T14:00:00 | 0.371
2019-11-29T15:00:00 | 0.164
2019-11-29T16:00:00 | 0
2019-11-29T17:00:00 | 0
2019-11-29T18:00:00 | 0
2019-11-29T19:00:00 | 0
2019-11-29T20:00:00 | 0
2019-11-29T21:00:00 | 0
2019-11-29T22:00:00 | 0
2019-11-29T23:00:00 | 0
2019-11-30T00:00:00 | 0
2019-11-30T01:00:00 | 0
2019-11-30T02:00:00 | 0
2019-11-30T03:00:00 | 0
2019-11-30T04:00:00 | 0
2019-11-30T05:00:00 | 0
2019-11-30T06:00:00 | 0
2019-11-30T07:00:00 | 0
2019-11-30T08:00:00 | 0
2019-11-30T09:00:00 | 0.057
2019-11-30T10:00:00 | 0.183
2019-11-30T11:00:00 | 0.258
2019-11-30T12:00:00 | 0.276
2019-11-30T13:00:00 | 0.235
2019-11-30T14:00:00 | 0.115
2019-11-30T15:00:00 | 0.03
2019-11-30T16:00:00 | 0
2019-11-30T17:00:00 | 0
2019-11-30T18:00:00 | 0
2019-11-30T19:00:00 | 0
2019-11-30T20:00:00 | 0
2019-11-30T21:00:00 | 0
2019-11-30T22:00:00 | 0
2019-11-30T23:00:00 | 0
2019-12-01T00:00:00 | 0
2019-12-01T01:00:00 | 0
2019-12-01T02:00:00 | 0
2019-12-01T03:00:00 | 0
2019-12-01T04:00:00 | 0
2019-12-01T05:00:00 | 0
2019-12-01T06:00:00 | 0
2019-12-01T07:00:00 | 0
2019-12-01T08:00:00 | 0
2019-12-01T09:00:00 | 0.031
2019-12-01T10:00:00 | 0.1
2019-12-01T11:00:00 | 0.173
2019-12-01T12:00:00 | 0.218
2019-12-01T13:00:00 | 0.176
2019-12-01T14:00:00 | 0.08
2019-12-01T15:00:00 | 0.015
2019-12-01T16:00:00 | 0
2019-12-01T17:00:00 | 0
2019-12-01T18:00:00 | 0
2019-12-01T19:00:00 | 0
2019-12-01T20:00:00 | 0
2019-12-01T21:00:00 | 0
2019-12-01T22:00:00 | 0
2019-12-01T23:00:00 | 0
2019-12-02T00:00:00 | 0
2019-12-02T01:00:00 | 0
2019-12-02T02:00:00 | 0
2019-12-02T03:00:00 | 0
2019-12-02T04:00:00 | 0
2019-12-02T05:00:00 | 0
2019-12-02T06:00:00 | 0
2019-12-02T07:00:00 | 0
2019-12-02T08:00:00 | 0
2019-12-02T09:00:00 | 0.04
2019-12-02T10:00:00 | 0.125
2019-12-02T11:00:00 | 0.204
2019-12-02T12:00:00 | 0.234
2019-12-02T13:00:00 | 0.169
2019-12-02T14:00:00 | 0.129
2019-12-02T15:00:00 | 0.07
2019-12-02T16:00:00 | 0
2019-12-02T17:00:00 | 0
2019-12-02T18:00:00 | 0
2019-12-02T19:00:00 | 0
2019-12-02T20:00:00 | 0
2019-12-02T21:00:00 | 0
2019-12-02T22:00:00 | 0
2019-12-02T23:00:00 | 0
2019-12-03T00:00:00 | 0
2019-12-03T01:00:00 | 0
2019-12-03T02:00:00 | 0
2019-12-03T03:00:00 | 0
2019-12-03T04:00:00 | 0
2019-12-03T05:00:00 | 0
2019-12-03T06:00:00 | 0
2019-12-03T07:00:00 | 0
2019-12-03T08:00:00 | 0
2019-12-03T09:00:00 | 0.008
2019-12-03T10:00:00 | 0.02
2019-12-03T11:00:00 | 0.024
2019-12-03T12:00:00 | 0.028
2019-12-03T13:00:00 | 0.012
2019-12-03T14:00:00 | 0.002
2019-12-03T15:00:00 | 0
2019-12-03T16:00:00 | 0
2019-12-03T17:00:00 | 0
2019-12-03T18:00:00 | 0
2019-12-03T19:00:00 | 0
2019-12-03T20:00:00 | 0
2019-12-03T21:00:00 | 0
2019-12-03T22:00:00 | 0
2019-12-03T23:00:00 | 0
2019-12-04T00:00:00 | 0
2019-12-04T01:00:00 | 0
2019-12-04T02:00:00 | 0
2019-12-04T03:00:00 | 0
2019-12-04T04:00:00 | 0
2019-12-04T05:00:00 | 0
2019-12-04T06:00:00 | 0
2019-12-04T07:00:00 | 0
2019-12-04T08:00:00 | 0
2019-12-04T09:00:00 | 0.03
2019-12-04T10:00:00 | 0.07
2019-12-04T11:00:00 | 0.094
2019-12-04T12:00:00 | 0.085
2019-12-04T13:00:00 | 0.089
2019-12-04T14:00:00 | 0.065
2019-12-04T15:00:00 | 0.01
2019-12-04T16:00:00 | 0
2019-12-04T17:00:00 | 0
2019-12-04T18:00:00 | 0
2019-12-04T19:00:00 | 0
2019-12-04T20:00:00 | 0
2019-12-04T21:00:00 | 0
2019-12-04T22:00:00 | 0
2019-12-04T23:00:00 | 0
2019-12-05T00:00:00 | 0
2019-12-05T01:00:00 | 0
2019-12-05T02:00:00 | 0
2019-12-05T03:00:00 | 0
2019-12-05T04:00:00 | 0
2019-12-05T05:00:00 | 0
2019-12-05T06:00:00 | 0
2019-12-05T07:00:00 | 0
2019-12-05T08:00:00 | 0
2019-12-05T09:00:00 | 0.023
2019-12-05T10:00:00 | 0.081
2019-12-05T11:00:00 | 0.096
2019-12-05T12:00:00 | 0.089
2019-12-05T13:00:00 | 0.066
2019-12-05T14:00:00 | 0.02
2019-12-05T15:00:00 | 0
2019-12-05T16:00:00 | 0
2019-12-05T17:00:00 | 0
2019-12-05T18:00:00 | 0
2019-12-05T19:00:00 | 0
2019-12-05T20:00:00 | 0
2019-12-05T21:00:00 | 0
2019-12-05T22:00:00 | 0
2019-12-05T23:00:00 | 0
2019-12-06T00:00:00 | 0
2019-12-06T01:00:00 | 0
2019-12-06T02:00:00 | 0
2019-12-06T03:00:00 | 0
2019-12-06T04:00:00 | 0
2019-12-06T05:00:00 | 0
2019-12-06T06:00:00 | 0
2019-12-06T07:00:00 | 0
2019-12-06T08:00:00 | 0
2019-12-06T09:00:00 | 0
2019-12-06T10:00:00 | 0.005
2019-12-06T11:00:00 | 0.013
2019-12-06T12:00:00 | 0.012
2019-12-06T13:00:00 | 0.012
2019-12-06T14:00:00 | 0.003
2019-12-06T15:00:00 | 0
2019-12-06T16:00:00 | 0
2019-12-06T17:00:00 | 0
2019-12-06T18:00:00 | 0
2019-12-06T19:00:00 | 0
2019-12-06T20:00:00 | 0
2019-12-06T21:00:00 | 0
2019-12-06T22:00:00 | 0
2019-12-06T23:00:00 | 0
2019-12-07T00:00:00 | 0
2019-12-07T01:00:00 | 0
2019-12-07T02:00:00 | 0
2019-12-07T03:00:00 | 0
2019-12-07T04:00:00 | 0
2019-12-07T05:00:00 | 0
2019-12-07T06:00:00 | 0
2019-12-07T07:00:00 | 0
2019-12-07T08:00:00 | 0
2019-12-07T09:00:00 | 0.019
2019-12-07T10:00:00 | 0.078
2019-12-07T11:00:00 | 0.127
2019-12-07T12:00:00 | 0.174
2019-12-07T13:00:00 | 0.183
2019-12-07T14:00:00 | 0.06
2019-12-07T15:00:00 | 0.009
2019-12-07T16:00:00 | 0
2019-12-07T17:00:00 | 0
2019-12-07T18:00:00 | 0
2019-12-07T19:00:00 | 0
2019-12-07T20:00:00 | 0
2019-12-07T21:00:00 | 0
2019-12-07T22:00:00 | 0
2019-12-07T23:00:00 | 0
2019-12-08T00:00:00 | 0
2019-12-08T01:00:00 | 0
2019-12-08T02:00:00 | 0
2019-12-08T03:00:00 | 0
2019-12-08T04:00:00 | 0
2019-12-08T05:00:00 | 0
2019-12-08T06:00:00 | 0
2019-12-08T07:00:00 | 0
2019-12-08T08:00:00 | 0
2019-12-08T09:00:00 | 0
2019-12-08T10:00:00 | 0.001
2019-12-08T11:00:00 | 0.037
2019-12-08T12:00:00 | 0.101
2019-12-08T13:00:00 | 0.154
2019-12-08T14:00:00 | 0.09
2019-12-08T15:00:00 | 0.02
2019-12-08T16:00:00 | 0
2019-12-08T17:00:00 | 0
2019-12-08T18:00:00 | 0
2019-12-08T19:00:00 | 0
2019-12-08T20:00:00 | 0
2019-12-08T21:00:00 | 0
2019-12-08T22:00:00 | 0
2019-12-08T23:00:00 | 0
2019-12-09T00:00:00 | 0
2019-12-09T01:00:00 | 0
2019-12-09T02:00:00 | 0
2019-12-09T03:00:00 | 0
2019-12-09T04:00:00 | 0
2019-12-09T05:00:00 | 0
2019-12-09T06:00:00 | 0
2019-12-09T07:00:00 | 0
2019-12-09T08:00:00 | 0
2019-12-09T09:00:00 | 0.005
2019-12-09T10:00:00 | 0.03
2019-12-09T11:00:00 | 0.051
2019-12-09T12:00:00 | 0.058
2019-12-09T13:00:00 | 0.048
2019-12-09T14:00:00 | 0.031
2019-12-09T15:00:00 | 0.007
2019-12-09T16:00:00 | 0
2019-12-09T17:00:00 | 0
2019-12-09T18:00:00 | 0
2019-12-09T19:00:00 | 0
2019-12-09T20:00:00 | 0
2019-12-09T21:00:00 | 0
2019-12-09T22:00:00 | 0
2019-12-09T23:00:00 | 0
2019-12-10T00:00:00 | 0
2019-12-10T01:00:00 | 0
2019-12-10T02:00:00 | 0
2019-12-10T03:00:00 | 0
2019-12-10T04:00:00 | 0
2019-12-10T05:00:00 | 0
2019-12-10T06:00:00 | 0
2019-12-10T07:00:00 | 0
2019-12-10T08:00:00 | 0
2019-12-10T09:00:00 | 0.016
2019-12-10T10:00:00 | 0.051
2019-12-10T11:00:00 | 0.083
2019-12-10T12:00:00 | 0.076
2019-12-10T13:00:00 | 0.062
2019-12-10T14:00:00 | 0.043
2019-12-10T15:00:00 | 0.01
2019-12-10T16:00:00 | 0
2019-12-10T17:00:00 | 0
2019-12-10T18:00:00 | 0
2019-12-10T19:00:00 | 0
2019-12-10T20:00:00 | 0
2019-12-10T21:00:00 | 0
2019-12-10T22:00:00 | 0
2019-12-10T23:00:00 | 0
2019-12-11T00:00:00 | 0
2019-12-11T01:00:00 | 0
2019-12-11T02:00:00 | 0
2019-12-11T03:00:00 | 0
2019-12-11T04:00:00 | 0
2019-12-11T05:00:00 | 0
2019-12-11T06:00:00 | 0
2019-12-11T07:00:00 | 0
2019-12-11T08:00:00 | 0
2019-12-11T09:00:00 | 0.006
2019-12-11T10:00:00 | 0.03
2019-12-11T11:00:00 | 0.059
2019-12-11T12:00:00 | 0.083
2019-12-11T13:00:00 | 0.085
2019-12-11T14:00:00 | 0.067
2019-12-11T15:00:00 | 0.011
2019-12-11T16:00:00 | 0
2019-12-11T17:00:00 | 0
2019-12-11T18:00:00 | 0
2019-12-11T19:00:00 | 0
2019-12-11T20:00:00 | 0
2019-12-11T21:00:00 | 0
2019-12-11T22:00:00 | 0
2019-12-11T23:00:00 | 0
2019-12-12T00:00:00 | 0
2019-12-12T01:00:00 | 0
2019-12-12T02:00:00 | 0
2019-12-12T03:00:00 | 0
2019-12-12T04:00:00 | 0
2019-12-12T05:00:00 | 0
2019-12-12T06:00:00 | 0
2019-12-12T07:00:00 | 0
2019-12-12T08:00:00 | 0
2019-12-12T09:00:00 | 0.001
2019-12-12T10:00:00 | 0.012
2019-12-12T11:00:00 | 0.029
2019-12-12T12:00:00 | 0.044
2019-12-12T13:00:00 | 0.068
2019-12-12T14:00:00 | 0.056
2019-12-12T15:00:00 | 0.012
2019-12-12T16:00:00 | 0
2019-12-12T17:00:00 | 0
2019-12-12T18:00:00 | 0
2019-12-12T19:00:00 | 0
2019-12-12T20:00:00 | 0
2019-12-12T21:00:00 | 0
2019-12-12T22:00:00 | 0
2019-12-12T23:00:00 | 0
2019-12-13T00:00:00 | 0
2019-12-13T01:00:00 | 0
2019-12-13T02:00:00 | 0
2019-12-13T03:00:00 | 0
2019-12-13T04:00:00 | 0
2019-12-13T05:00:00 | 0
2019-12-13T06:00:00 | 0
2019-12-13T07:00:00 | 0
2019-12-13T08:00:00 | 0
2019-12-13T09:00:00 | 0.045
2019-12-13T10:00:00 | 0.199
2019-12-13T11:00:00 | 0.374
2019-12-13T12:00:00 | 0.476
2019-12-13T13:00:00 | 0.416
2019-12-13T14:00:00 | 0.262
2019-12-13T15:00:00 | 0.06
2019-12-13T16:00:00 | 0
2019-12-13T17:00:00 | 0
2019-12-13T18:00:00 | 0
2019-12-13T19:00:00 | 0
2019-12-13T20:00:00 | 0
2019-12-13T21:00:00 | 0
2019-12-13T22:00:00 | 0
2019-12-13T23:00:00 | 0
2019-12-14T00:00:00 | 0
2019-12-14T01:00:00 | 0
2019-12-14T02:00:00 | 0
2019-12-14T03:00:00 | 0
2019-12-14T04:00:00 | 0
2019-12-14T05:00:00 | 0
2019-12-14T06:00:00 | 0
2019-12-14T07:00:00 | 0
2019-12-14T08:00:00 | 0
2019-12-14T09:00:00 | 0.001
2019-12-14T10:00:00 | 0.011
2019-12-14T11:00:00 | 0.018
2019-12-14T12:00:00 | 0.021
2019-12-14T13:00:00 | 0.02
2019-12-14T14:00:00 | 0.015
2019-12-14T15:00:00 | 0.001
2019-12-14T16:00:00 | 0
2019-12-14T17:00:00 | 0
2019-12-14T18:00:00 | 0
2019-12-14T19:00:00 | 0
2019-12-14T20:00:00 | 0
2019-12-14T21:00:00 | 0
2019-12-14T22:00:00 | 0
2019-12-14T23:00:00 | 0
2019-12-15T00:00:00 | 0
2019-12-15T01:00:00 | 0
2019-12-15T02:00:00 | 0
2019-12-15T03:00:00 | 0
2019-12-15T04:00:00 | 0
2019-12-15T05:00:00 | 0
2019-12-15T06:00:00 | 0
2019-12-15T07:00:00 | 0
2019-12-15T08:00:00 | 0
2019-12-15T09:00:00 | 0.001
2019-12-15T10:00:00 | 0.074
2019-12-15T11:00:00 | 0.105
2019-12-15T12:00:00 | 0.061
2019-12-15T13:00:00 | 0.048
2019-12-15T14:00:00 | 0.03
2019-12-15T15:00:00 | 0.003
2019-12-15T16:00:00 | 0
2019-12-15T17:00:00 | 0
2019-12-15T18:00:00 | 0
2019-12-15T19:00:00 | 0
2019-12-15T20:00:00 | 0
2019-12-15T21:00:00 | 0
2019-12-15T22:00:00 | 0
2019-12-15T23:00:00 | 0
2019-12-16T00:00:00 | 0
2019-12-16T01:00:00 | 0
2019-12-16T02:00:00 | 0
2019-12-16T03:00:00 | 0
2019-12-16T04:00:00 | 0
2019-12-16T05:00:00 | 0
2019-12-16T06:00:00 | 0
2019-12-16T07:00:00 | 0
2019-12-16T08:00:00 | 0
2019-12-16T09:00:00 | 0.003
2019-12-16T10:00:00 | 0.014
2019-12-16T11:00:00 | 0.028
2019-12-16T12:00:00 | 0.033
2019-12-16T13:00:00 | 0.027
2019-12-16T14:00:00 | 0.012
2019-12-16T15:00:00 | 0
2019-12-16T16:00:00 | 0
2019-12-16T17:00:00 | 0
2019-12-16T18:00:00 | 0
2019-12-16T19:00:00 | 0
2019-12-16T20:00:00 | 0
2019-12-16T21:00:00 | 0
2019-12-16T22:00:00 | 0
2019-12-16T23:00:00 | 0
2019-12-17T00:00:00 | 0
2019-12-17T01:00:00 | 0
2019-12-17T02:00:00 | 0
2019-12-17T03:00:00 | 0
2019-12-17T04:00:00 | 0
2019-12-17T05:00:00 | 0
2019-12-17T06:00:00 | 0
2019-12-17T07:00:00 | 0
2019-12-17T08:00:00 | 0
2019-12-17T09:00:00 | 0.001
2019-12-17T10:00:00 | 0.013
2019-12-17T11:00:00 | 0.021
2019-12-17T12:00:00 | 0.016
2019-12-17T13:00:00 | 0.009
2019-12-17T14:00:00 | 0.004
2019-12-17T15:00:00 | 0
2019-12-17T16:00:00 | 0
2019-12-17T17:00:00 | 0
2019-12-17T18:00:00 | 0
2019-12-17T19:00:00 | 0
2019-12-17T20:00:00 | 0
2019-12-17T21:00:00 | 0
2019-12-17T22:00:00 | 0
2019-12-17T23:00:00 | 0
2019-12-18T00:00:00 | 0
2019-12-18T01:00:00 | 0
2019-12-18T02:00:00 | 0
2019-12-18T03:00:00 | 0
2019-12-18T04:00:00 | 0
2019-12-18T05:00:00 | 0
2019-12-18T06:00:00 | 0
2019-12-18T07:00:00 | 0
2019-12-18T08:00:00 | 0
2019-12-18T09:00:00 | 0.024
2019-12-18T10:00:00 | 0.081
2019-12-18T11:00:00 | 0.093
2019-12-18T12:00:00 | 0.097
2019-12-18T13:00:00 | 0.08
2019-12-18T14:00:00 | 0.052
2019-12-18T15:00:00 | 0.008
2019-12-18T16:00:00 | 0
2019-12-18T17:00:00 | 0
2019-12-18T18:00:00 | 0
2019-12-18T19:00:00 | 0
2019-12-18T20:00:00 | 0
2019-12-18T21:00:00 | 0
2019-12-18T22:00:00 | 0
2019-12-18T23:00:00 | 0
2019-12-19T00:00:00 | 0
2019-12-19T01:00:00 | 0
2019-12-19T02:00:00 | 0
2019-12-19T03:00:00 | 0
2019-12-19T04:00:00 | 0
2019-12-19T05:00:00 | 0
2019-12-19T06:00:00 | 0
2019-12-19T07:00:00 | 0
2019-12-19T08:00:00 | 0
2019-12-19T09:00:00 | 0.002
2019-12-19T10:00:00 | 0.014
2019-12-19T11:00:00 | 0.039
2019-12-19T12:00:00 | 0.069
2019-12-19T13:00:00 | 0.117
2019-12-19T14:00:00 | 0.117
2019-12-19T15:00:00 | 0.028
2019-12-19T16:00:00 | 0
2019-12-19T17:00:00 | 0
2019-12-19T18:00:00 | 0
2019-12-19T19:00:00 | 0
2019-12-19T20:00:00 | 0
2019-12-19T21:00:00 | 0
2019-12-19T22:00:00 | 0
2019-12-19T23:00:00 | 0
2019-12-20T00:00:00 | 0
2019-12-20T01:00:00 | 0
2019-12-20T02:00:00 | 0
2019-12-20T03:00:00 | 0
2019-12-20T04:00:00 | 0
2019-12-20T05:00:00 | 0
2019-12-20T06:00:00 | 0
2019-12-20T07:00:00 | 0
2019-12-20T08:00:00 | 0
2019-12-20T09:00:00 | 0.006
2019-12-20T10:00:00 | 0.039
2019-12-20T11:00:00 | 0.085
2019-12-20T12:00:00 | 0.12
2019-12-20T13:00:00 | 0.058
2019-12-20T14:00:00 | 0.019
2019-12-20T15:00:00 | 0
2019-12-20T16:00:00 | 0
2019-12-20T17:00:00 | 0
2019-12-20T18:00:00 | 0
2019-12-20T19:00:00 | 0
2019-12-20T20:00:00 | 0
2019-12-20T21:00:00 | 0
2019-12-20T22:00:00 | 0
2019-12-20T23:00:00 | 0
2019-12-21T00:00:00 | 0
2019-12-21T01:00:00 | 0
2019-12-21T02:00:00 | 0
2019-12-21T03:00:00 | 0
2019-12-21T04:00:00 | 0
2019-12-21T05:00:00 | 0
2019-12-21T06:00:00 | 0
2019-12-21T07:00:00 | 0
2019-12-21T08:00:00 | 0
2019-12-21T09:00:00 | 0.011
2019-12-21T10:00:00 | 0.056
2019-12-21T11:00:00 | 0.089
2019-12-21T12:00:00 | 0.086
2019-12-21T13:00:00 | 0.057
2019-12-21T14:00:00 | 0.023
2019-12-21T15:00:00 | 0
2019-12-21T16:00:00 | 0
2019-12-21T17:00:00 | 0
2019-12-21T18:00:00 | 0
2019-12-21T19:00:00 | 0
2019-12-21T20:00:00 | 0
2019-12-21T21:00:00 | 0
2019-12-21T22:00:00 | 0
2019-12-21T23:00:00 | 0
2019-12-22T00:00:00 | 0
2019-12-22T01:00:00 | 0
2019-12-22T02:00:00 | 0
2019-12-22T03:00:00 | 0
2019-12-22T04:00:00 | 0
2019-12-22T05:00:00 | 0
2019-12-22T06:00:00 | 0
2019-12-22T07:00:00 | 0
2019-12-22T08:00:00 | 0
2019-12-22T09:00:00 | 0.002
2019-12-22T10:00:00 | 0.012
2019-12-22T11:00:00 | 0.02
2019-12-22T12:00:00 | 0.027
2019-12-22T13:00:00 | 0.02
2019-12-22T14:00:00 | 0.005
2019-12-22T15:00:00 | 0
2019-12-22T16:00:00 | 0
2019-12-22T17:00:00 | 0
2019-12-22T18:00:00 | 0
2019-12-22T19:00:00 | 0
2019-12-22T20:00:00 | 0
2019-12-22T21:00:00 | 0
2019-12-22T22:00:00 | 0
2019-12-22T23:00:00 | 0
2019-12-23T00:00:00 | 0
2019-12-23T01:00:00 | 0
2019-12-23T02:00:00 | 0
2019-12-23T03:00:00 | 0
2019-12-23T04:00:00 | 0
2019-12-23T05:00:00 | 0
2019-12-23T06:00:00 | 0
2019-12-23T07:00:00 | 0
2019-12-23T08:00:00 | 0
2019-12-23T09:00:00 | 0.004
2019-12-23T10:00:00 | 0.032
2019-12-23T11:00:00 | 0.066
2019-12-23T12:00:00 | 0.078
2019-12-23T13:00:00 | 0.063
2019-12-23T14:00:00 | 0.029
2019-12-23T15:00:00 | 0.002
2019-12-23T16:00:00 | 0
2019-12-23T17:00:00 | 0
2019-12-23T18:00:00 | 0
2019-12-23T19:00:00 | 0
2019-12-23T20:00:00 | 0
2019-12-23T21:00:00 | 0
2019-12-23T22:00:00 | 0
2019-12-23T23:00:00 | 0
2019-12-24T00:00:00 | 0
2019-12-24T01:00:00 | 0
2019-12-24T02:00:00 | 0
2019-12-24T03:00:00 | 0
2019-12-24T04:00:00 | 0
2019-12-24T05:00:00 | 0
2019-12-24T06:00:00 | 0
2019-12-24T07:00:00 | 0
2019-12-24T08:00:00 | 0
2019-12-24T09:00:00 | 0.006
2019-12-24T10:00:00 | 0.033
2019-12-24T11:00:00 | 0.046
2019-12-24T12:00:00 | 0.036
2019-12-24T13:00:00 | 0.017
2019-12-24T14:00:00 | 0.005
2019-12-24T15:00:00 | 0
2019-12-24T16:00:00 | 0
2019-12-24T17:00:00 | 0
2019-12-24T18:00:00 | 0
2019-12-24T19:00:00 | 0
2019-12-24T20:00:00 | 0
2019-12-24T21:00:00 | 0
2019-12-24T22:00:00 | 0
2019-12-24T23:00:00 | 0
2019-12-25T00:00:00 | 0
2019-12-25T01:00:00 | 0
2019-12-25T02:00:00 | 0
2019-12-25T03:00:00 | 0
2019-12-25T04:00:00 | 0
2019-12-25T05:00:00 | 0
2019-12-25T06:00:00 | 0
2019-12-25T07:00:00 | 0
2019-12-25T08:00:00 | 0
2019-12-25T09:00:00 | 0.007
2019-12-25T10:00:00 | 0.044
2019-12-25T11:00:00 | 0.095
2019-12-25T12:00:00 | 0.154
2019-12-25T13:00:00 | 0.146
2019-12-25T14:00:00 | 0.08
2019-12-25T15:00:00 | 0.01
2019-12-25T16:00:00 | 0
2019-12-25T17:00:00 | 0
2019-12-25T18:00:00 | 0
2019-12-25T19:00:00 | 0
2019-12-25T20:00:00 | 0
2019-12-25T21:00:00 | 0
2019-12-25T22:00:00 | 0
2019-12-25T23:00:00 | 0
2019-12-26T00:00:00 | 0
2019-12-26T01:00:00 | 0
2019-12-26T02:00:00 | 0
2019-12-26T03:00:00 | 0
2019-12-26T04:00:00 | 0
2019-12-26T05:00:00 | 0
2019-12-26T06:00:00 | 0
2019-12-26T07:00:00 | 0
2019-12-26T08:00:00 | 0
2019-12-26T09:00:00 | 0.027
2019-12-26T10:00:00 | 0.095
2019-12-26T11:00:00 | 0.147
2019-12-26T12:00:00 | 0.154
2019-12-26T13:00:00 | 0.116
2019-12-26T14:00:00 | 0.063
2019-12-26T15:00:00 | 0.008
2019-12-26T16:00:00 | 0
2019-12-26T17:00:00 | 0
2019-12-26T18:00:00 | 0
2019-12-26T19:00:00 | 0
2019-12-26T20:00:00 | 0
2019-12-26T21:00:00 | 0
2019-12-26T22:00:00 | 0
2019-12-26T23:00:00 | 0
2019-12-27T00:00:00 | 0
2019-12-27T01:00:00 | 0
2019-12-27T02:00:00 | 0
2019-12-27T03:00:00 | 0
2019-12-27T04:00:00 | 0
2019-12-27T05:00:00 | 0
2019-12-27T06:00:00 | 0
2019-12-27T07:00:00 | 0
2019-12-27T08:00:00 | 0
2019-12-27T09:00:00 | 0.022
2019-12-27T10:00:00 | 0.085
2019-12-27T11:00:00 | 0.155
2019-12-27T12:00:00 | 0.183
2019-12-27T13:00:00 | 0.162
2019-12-27T14:00:00 | 0.1
2019-12-27T15:00:00 | 0.021
2019-12-27T16:00:00 | 0
2019-12-27T17:00:00 | 0
2019-12-27T18:00:00 | 0
2019-12-27T19:00:00 | 0
2019-12-27T20:00:00 | 0
2019-12-27T21:00:00 | 0
2019-12-27T22:00:00 | 0
2019-12-27T23:00:00 | 0
2019-12-28T00:00:00 | 0
2019-12-28T01:00:00 | 0
2019-12-28T02:00:00 | 0
2019-12-28T03:00:00 | 0
2019-12-28T04:00:00 | 0
2019-12-28T05:00:00 | 0
2019-12-28T06:00:00 | 0
2019-12-28T07:00:00 | 0
2019-12-28T08:00:00 | 0
2019-12-28T09:00:00 | 0.052
2019-12-28T10:00:00 | 0.164
2019-12-28T11:00:00 | 0.146
2019-12-28T12:00:00 | 0.12
2019-12-28T13:00:00 | 0.071
2019-12-28T14:00:00 | 0.016
2019-12-28T15:00:00 | 0
2019-12-28T16:00:00 | 0
2019-12-28T17:00:00 | 0
2019-12-28T18:00:00 | 0
2019-12-28T19:00:00 | 0
2019-12-28T20:00:00 | 0
2019-12-28T21:00:00 | 0
2019-12-28T22:00:00 | 0
2019-12-28T23:00:00 | 0
2019-12-29T00:00:00 | 0
2019-12-29T01:00:00 | 0
2019-12-29T02:00:00 | 0
2019-12-29T03:00:00 | 0
2019-12-29T04:00:00 | 0
2019-12-29T05:00:00 | 0
2019-12-29T06:00:00 | 0
2019-12-29T07:00:00 | 0
2019-12-29T08:00:00 | 0
2019-12-29T09:00:00 | 0.006
2019-12-29T10:00:00 | 0.017
2019-12-29T11:00:00 | 0.02
2019-12-29T12:00:00 | 0.019
2019-12-29T13:00:00 | 0.02
2019-12-29T14:00:00 | 0.024
2019-12-29T15:00:00 | 0.005
2019-12-29T16:00:00 | 0
2019-12-29T17:00:00 | 0
2019-12-29T18:00:00 | 0
2019-12-29T19:00:00 | 0
2019-12-29T20:00:00 | 0
2019-12-29T21:00:00 | 0
2019-12-29T22:00:00 | 0
2019-12-29T23:00:00 | 0
2019-12-30T00:00:00 | 0
2019-12-30T01:00:00 | 0
2019-12-30T02:00:00 | 0
2019-12-30T03:00:00 | 0
2019-12-30T04:00:00 | 0
2019-12-30T05:00:00 | 0
2019-12-30T06:00:00 | 0
2019-12-30T07:00:00 | 0
2019-12-30T08:00:00 | 0
2019-12-30T09:00:00 | 0.071
2019-12-30T10:00:00 | 0.24
2019-12-30T11:00:00 | 0.365
2019-12-30T12:00:00 | 0.4
2019-12-30T13:00:00 | 0.329
2019-12-30T14:00:00 | 0.18
2019-12-30T15:00:00 | 0.033
2019-12-30T16:00:00 | 0
2019-12-30T17:00:00 | 0
2019-12-30T18:00:00 | 0
2019-12-30T19:00:00 | 0
2019-12-30T20:00:00 | 0
2019-12-30T21:00:00 | 0
2019-12-30T22:00:00 | 0
2019-12-30T23:00:00 | 0
2019-12-31T00:00:00 | 0
2019-12-31T01:00:00 | 0
2019-12-31T02:00:00 | 0
2019-12-31T03:00:00 | 0
2019-12-31T04:00:00 | 0
2019-12-31T05:00:00 | 0
2019-12-31T06:00:00 | 0
2019-12-31T07:00:00 | 0
2019-12-31T08:00:00 | 0
2019-12-31T09:00:00 | 0.096
2019-12-31T10:00:00 | 0.288
2019-12-31T11:00:00 | 0.421
2019-12-31T12:00:00 | 0.458
2019-12-31T13:00:00 | 0.398
2019-12-31T14:00:00 | 0.253
2019-12-31T15:00:00 | 0.062
2019-12-31T16:00:00 | 0
2019-12-31T17:00:00 | 0
2019-12-31T18:00:00 | 0
2019-12-31T19:00:00 | 0
2019-12-31T20:00:00 | 0
2019-12-31T21:00:00 | 0
2019-12-31T22:00:00 | 0
2019-12-31T23:00:00 | 0

## Energy_prices
DateTime DK1 | Power_Wholesale_In | Power_Wholesale_Out | District_Heating
relationship class | connection__from_node | connection__to_node | connection__to_node
connection | power_line_Wholesale_Kasso | power_line_Wholesale_Kasso | pipeline_District_Heating
node | Power_Wholesale | Power_Wholesale | District_Heating
parameter name | connection_flow_cost | connection_flow_cost | connection_flow_cost
2019-01-01T00:00:00 | 35.3864 | -35.3864 | -18.5791
2019-01-01T01:00:00 | 15.3114 | -15.3114 | -18.5791
2019-01-01T02:00:00 | -0.25365 | 0.25365 | -18.5791
2019-01-01T03:00:00 | -6.6666 | 6.6666 | -18.5791
2019-01-01T04:00:00 | -3.9166 | 3.9166 | -18.5791
2019-01-01T05:00:00 | -9.5706 | 9.5706 | -18.5791
2019-01-01T06:00:00 | -14.7406 | 14.7406 | -18.5791
2019-01-01T07:00:00 | -12.3426 | 12.3426 | -18.5791
2019-01-01T08:00:00 | -1.1886 | 1.1886 | -18.5791
2019-01-01T09:00:00 | -2.7286 | 2.7286 | -18.5791
2019-01-01T10:00:00 | -1.1886 | 1.1886 | -18.5791
2019-01-01T11:00:00 | 4.7294 | -4.7294 | -18.5791
2019-01-01T12:00:00 | 4.3664 | -4.3664 | -18.5791
2019-01-01T13:00:00 | 4.2124 | -4.2124 | -18.5791
2019-01-01T14:00:00 | 4.2344 | -4.2344 | -18.5791
2019-01-01T15:00:00 | 4.2014 | -4.2014 | -18.5791
2019-01-01T16:00:00 | 6.4014 | -6.4014 | -18.5791
2019-01-01T17:00:00 | 14.2004 | -14.2004 | -18.5791
2019-01-01T18:00:00 | 4.3114 | -4.3114 | -18.5791
2019-01-01T19:00:00 | -1.2326 | 1.2326 | -18.5791
2019-01-01T20:00:00 | -3.4436 | 3.4436 | -18.5791
2019-01-01T21:00:00 | -13.3766 | 13.3766 | -18.5791
2019-01-01T22:00:00 | -1.1226 | 1.1226 | -18.5791
2019-01-01T23:00:00 | -27.5886 | 27.5886 | -18.5791
2019-01-02T00:00:00 | -32.6926 | 32.6926 | -18.5791
2019-01-02T01:00:00 | -46.2776 | 46.2776 | -18.5791
2019-01-02T02:00:00 | -48.8847 | 48.8847 | -18.5791
2019-01-02T03:00:00 | -32.7256 | 32.7256 | -18.5791
2019-01-02T04:00:00 | -32.6597 | 32.6597 | -18.5791
2019-01-02T05:00:00 | -15.3347 | 15.3347 | -18.5791
2019-01-02T06:00:00 | 4.2234 | -4.2234 | -18.5791
2019-01-02T07:00:00 | 45.4074 | -45.4074 | -18.5791
2019-01-02T08:00:00 | 57.1004 | -57.1004 | -18.5791
2019-01-02T09:00:00 | 60.0484 | -60.0484 | -18.5791
2019-01-02T10:00:00 | 57.1554 | -57.1554 | -18.5791
2019-01-02T11:00:00 | 57.7604 | -57.7604 | -18.5791
2019-01-02T12:00:00 | 59.1683 | -59.1683 | -18.5791
2019-01-02T13:00:00 | 56.2203 | -56.2203 | -18.5791
2019-01-02T14:00:00 | 58.8383 | -58.8383 | -18.5791
2019-01-02T15:00:00 | 63.2713 | -63.2713 | -18.5791
2019-01-02T16:00:00 | 65.8453 | -65.8453 | -18.5791
2019-01-02T17:00:00 | 66.8794 | -66.8794 | -18.5791
2019-01-02T18:00:00 | 65.1633 | -65.1633 | -18.5791
2019-01-02T19:00:00 | 64.6244 | -64.6244 | -18.5791
2019-01-02T20:00:00 | 63.4804 | -63.4804 | -18.5791
2019-01-02T21:00:00 | 62.2153 | -62.2153 | -18.5791
2019-01-02T22:00:00 | 61.5334 | -61.5334 | -18.5791
2019-01-02T23:00:00 | 60.0703 | -60.0703 | -18.5791
2019-01-03T00:00:00 | 51.4354 | -51.4354 | -18.5791
2019-01-03T01:00:00 | 53.9764 | -53.9764 | -18.5791
2019-01-03T02:00:00 | 57.3754 | -57.3754 | -18.5791
2019-01-03T03:00:00 | 57.4744 | -57.4744 | -18.5791
2019-01-03T04:00:00 | 57.9034 | -57.9034 | -18.5791
2019-01-03T05:00:00 | 54.7463 | -54.7463 | -18.5791
2019-01-03T06:00:00 | 60.4114 | -60.4114 | -18.5791
2019-01-03T07:00:00 | 62.2814 | -62.2814 | -18.5791
2019-01-03T08:00:00 | 73.4133 | -73.4133 | -18.5791
2019-01-03T09:00:00 | 70.2673 | -70.2673 | -18.5791
2019-01-03T10:00:00 | 68.2433 | -68.2433 | -18.5791
2019-01-03T11:00:00 | 71.8514 | -71.8514 | -18.5791
2019-01-03T12:00:00 | 72.4344 | -72.4344 | -18.5791
2019-01-03T13:00:00 | 73.6663 | -73.6663 | -18.5791
2019-01-03T14:00:00 | 74.2713 | -74.2713 | -18.5791
2019-01-03T15:00:00 | 76.9773 | -76.9773 | -18.5791
2019-01-03T16:00:00 | 79.4854 | -79.4854 | -18.5791
2019-01-03T17:00:00 | 80.7394 | -80.7394 | -18.5791
2019-01-03T18:00:00 | 76.4713 | -76.4713 | -18.5791
2019-01-03T19:00:00 | 71.8953 | -71.8953 | -18.5791
2019-01-03T20:00:00 | 65.8784 | -65.8784 | -18.5791
2019-01-03T21:00:00 | 64.1183 | -64.1183 | -18.5791
2019-01-03T22:00:00 | 61.5334 | -61.5334 | -18.5791
2019-01-03T23:00:00 | 59.2124 | -59.2124 | -18.5791
2019-01-04T00:00:00 | 59.0913 | -59.0913 | -18.5791
2019-01-04T01:00:00 | 56.0554 | -56.0554 | -18.5791
2019-01-04T02:00:00 | 56.0114 | -56.0114 | -18.5791
2019-01-04T03:00:00 | 55.8683 | -55.8683 | -18.5791
2019-01-04T04:00:00 | 55.9344 | -55.9344 | -18.5791
2019-01-04T05:00:00 | 55.8354 | -55.8354 | -18.5791
2019-01-04T06:00:00 | 58.7834 | -58.7834 | -18.5791
2019-01-04T07:00:00 | 65.0314 | -65.0314 | -18.5791
2019-01-04T08:00:00 | 64.1183 | -64.1183 | -18.5791
2019-01-04T09:00:00 | 63.8324 | -63.8324 | -18.5791
2019-01-04T10:00:00 | 63.5244 | -63.5244 | -18.5791
2019-01-04T11:00:00 | 62.5453 | -62.5453 | -18.5791
2019-01-04T12:00:00 | 61.1484 | -61.1484 | -18.5791
2019-01-04T13:00:00 | 60.9943 | -60.9943 | -18.5791
2019-01-04T14:00:00 | 60.7854 | -60.7854 | -18.5791
2019-01-04T15:00:00 | 61.0933 | -61.0933 | -18.5791
2019-01-04T16:00:00 | 62.0834 | -62.0834 | -18.5791
2019-01-04T17:00:00 | 62.9084 | -62.9084 | -18.5791
2019-01-04T18:00:00 | 62.3254 | -62.3254 | -18.5791
2019-01-04T19:00:00 | 61.3133 | -61.3133 | -18.5791
2019-01-04T20:00:00 | 55.4724 | -55.4724 | -18.5791
2019-01-04T21:00:00 | 54.2074 | -54.2074 | -18.5791
2019-01-04T22:00:00 | 52.5903 | -52.5903 | -18.5791
2019-01-04T23:00:00 | 38.7854 | -38.7854 | -18.5791
2019-01-05T00:00:00 | 33.8244 | -33.8244 | -18.5791
2019-01-05T01:00:00 | 31.8664 | -31.8664 | -18.5791
2019-01-05T02:00:00 | 30.7664 | -30.7664 | -18.5791
2019-01-05T03:00:00 | 28.4784 | -28.4784 | -18.5791
2019-01-05T04:00:00 | 24.4414 | -24.4414 | -18.5791
2019-01-05T05:00:00 | 28.5334 | -28.5334 | -18.5791
2019-01-05T06:00:00 | 29.9194 | -29.9194 | -18.5791
2019-01-05T07:00:00 | 55.9784 | -55.9784 | -18.5791
2019-01-05T08:00:00 | 59.2234 | -59.2234 | -18.5791
2019-01-05T09:00:00 | 60.0374 | -60.0374 | -18.5791
2019-01-05T10:00:00 | 60.2574 | -60.2574 | -18.5791
2019-01-05T11:00:00 | 60.3564 | -60.3564 | -18.5791
2019-01-05T12:00:00 | 60.7304 | -60.7304 | -18.5791
2019-01-05T13:00:00 | 61.1484 | -61.1484 | -18.5791
2019-01-05T14:00:00 | 61.3463 | -61.3463 | -18.5791
2019-01-05T15:00:00 | 62.7764 | -62.7764 | -18.5791
2019-01-05T16:00:00 | 65.0203 | -65.0203 | -18.5791
2019-01-05T17:00:00 | 65.6913 | -65.6913 | -18.5791
2019-01-05T18:00:00 | 65.0203 | -65.0203 | -18.5791
2019-01-05T19:00:00 | 63.4143 | -63.4143 | -18.5791
2019-01-05T20:00:00 | 62.2594 | -62.2594 | -18.5791
2019-01-05T21:00:00 | 61.3244 | -61.3244 | -18.5791
2019-01-05T22:00:00 | 60.7524 | -60.7524 | -18.5791
2019-01-05T23:00:00 | 59.1903 | -59.1903 | -18.5791
2019-01-06T00:00:00 | 59.5534 | -59.5534 | -18.5791
2019-01-06T01:00:00 | 56.7264 | -56.7264 | -18.5791
2019-01-06T02:00:00 | 57.9254 | -57.9254 | -18.5791
2019-01-06T03:00:00 | 57.7604 | -57.7604 | -18.5791
2019-01-06T04:00:00 | 56.8364 | -56.8364 | -18.5791
2019-01-06T05:00:00 | 57.8264 | -57.8264 | -18.5791
2019-01-06T06:00:00 | 57.2433 | -57.2433 | -18.5791
2019-01-06T07:00:00 | 58.2554 | -58.2554 | -18.5791
2019-01-06T08:00:00 | 59.7183 | -59.7183 | -18.5791
2019-01-06T09:00:00 | 62.9744 | -62.9744 | -18.5791
2019-01-06T10:00:00 | 61.8193 | -61.8193 | -18.5791
2019-01-06T11:00:00 | 62.2814 | -62.2814 | -18.5791
2019-01-06T12:00:00 | 62.3804 | -62.3804 | -18.5791
2019-01-06T13:00:00 | 61.9183 | -61.9183 | -18.5791
2019-01-06T14:00:00 | 60.9064 | -60.9064 | -18.5791
2019-01-06T15:00:00 | 60.9614 | -60.9614 | -18.5791
2019-01-06T16:00:00 | 62.8423 | -62.8423 | -18.5791
2019-01-06T17:00:00 | 65.0094 | -65.0094 | -18.5791
2019-01-06T18:00:00 | 63.9094 | -63.9094 | -18.5791
2019-01-06T19:00:00 | 62.4244 | -62.4244 | -18.5791
2019-01-06T20:00:00 | 61.3794 | -61.3794 | -18.5791
2019-01-06T21:00:00 | 60.9614 | -60.9614 | -18.5791
2019-01-06T22:00:00 | 60.0153 | -60.0153 | -18.5791
2019-01-06T23:00:00 | 59.4874 | -59.4874 | -18.5791
2019-01-07T00:00:00 | 54.8673 | -54.8673 | -18.5791
2019-01-07T01:00:00 | 57.0124 | -57.0124 | -18.5791
2019-01-07T02:00:00 | 56.8584 | -56.8584 | -18.5791
2019-01-07T03:00:00 | 54.9554 | -54.9554 | -18.5791
2019-01-07T04:00:00 | 54.9224 | -54.9224 | -18.5791
2019-01-07T05:00:00 | 56.6163 | -56.6163 | -18.5791
2019-01-07T06:00:00 | 65.5814 | -65.5814 | -18.5791
2019-01-07T07:00:00 | 69.8604 | -69.8604 | -18.5791
2019-01-07T08:00:00 | 67.9683 | -67.9683 | -18.5791
2019-01-07T09:00:00 | 66.8244 | -66.8244 | -18.5791
2019-01-07T10:00:00 | 66.1423 | -66.1423 | -18.5791
2019-01-07T11:00:00 | 65.3504 | -65.3504 | -18.5791
2019-01-07T12:00:00 | 64.8883 | -64.8883 | -18.5791
2019-01-07T13:00:00 | 63.8104 | -63.8104 | -18.5791
2019-01-07T14:00:00 | 63.3374 | -63.3374 | -18.5791
2019-01-07T15:00:00 | 62.8094 | -62.8094 | -18.5791
2019-01-07T16:00:00 | 62.8203 | -62.8203 | -18.5791
2019-01-07T17:00:00 | 62.9963 | -62.9963 | -18.5791
2019-01-07T18:00:00 | 59.4433 | -59.4433 | -18.5791
2019-01-07T19:00:00 | 53.8224 | -53.8224 | -18.5791
2019-01-07T20:00:00 | 49.2903 | -49.2903 | -18.5791
2019-01-07T21:00:00 | 45.3744 | -45.3744 | -18.5791
2019-01-07T22:00:00 | 27.4994 | -27.4994 | -18.5791
2019-01-07T23:00:00 | 20.0524 | -20.0524 | -18.5791
2019-01-08T00:00:00 | 23.9684 | -23.9684 | -18.5791
2019-01-08T01:00:00 | 27.2354 | -27.2354 | -18.5791
2019-01-08T02:00:00 | 12.7924 | -12.7924 | -18.5791
2019-01-08T03:00:00 | 19.9974 | -19.9974 | -18.5791
2019-01-08T04:00:00 | 24.6503 | -24.6503 | -18.5791
2019-01-08T05:00:00 | 24.6614 | -24.6614 | -18.5791
2019-01-08T06:00:00 | 43.6254 | -43.6254 | -18.5791
2019-01-08T07:00:00 | 52.4913 | -52.4913 | -18.5791
2019-01-08T08:00:00 | 55.8574 | -55.8574 | -18.5791
2019-01-08T09:00:00 | 52.5024 | -52.5024 | -18.5791
2019-01-08T10:00:00 | 52.4693 | -52.4693 | -18.5791
2019-01-08T11:00:00 | 55.6484 | -55.6484 | -18.5791
2019-01-08T12:00:00 | 52.5683 | -52.5683 | -18.5791
2019-01-08T13:00:00 | 51.7653 | -51.7653 | -18.5791
2019-01-08T14:00:00 | 52.4254 | -52.4254 | -18.5791
2019-01-08T15:00:00 | 54.3943 | -54.3943 | -18.5791
2019-01-08T16:00:00 | 42.9653 | -42.9653 | -18.5791
2019-01-08T17:00:00 | 54.4383 | -54.4383 | -18.5791
2019-01-08T18:00:00 | 54.4274 | -54.4274 | -18.5791
2019-01-08T19:00:00 | 45.9683 | -45.9683 | -18.5791
2019-01-08T20:00:00 | 47.7173 | -47.7173 | -18.5791
2019-01-08T21:00:00 | 43.8014 | -43.8014 | -18.5791
2019-01-08T22:00:00 | 36.9263 | -36.9263 | -18.5791
2019-01-08T23:00:00 | 29.0393 | -29.0393 | -18.5791
2019-01-09T00:00:00 | 26.2784 | -26.2784 | -18.5791
2019-01-09T01:00:00 | 12.1984 | -12.1984 | -18.5791
2019-01-09T02:00:00 | 8.0074 | -8.0074 | -18.5791
2019-01-09T03:00:00 | 15.2784 | -15.2784 | -18.5791
2019-01-09T04:00:00 | 19.8544 | -19.8544 | -18.5791
2019-01-09T05:00:00 | 32.1854 | -32.1854 | -18.5791
2019-01-09T06:00:00 | 44.9124 | -44.9124 | -18.5791
2019-01-09T07:00:00 | 52.5133 | -52.5133 | -18.5791
2019-01-09T08:00:00 | 60.3124 | -60.3124 | -18.5791
2019-01-09T09:00:00 | 59.5643 | -59.5643 | -18.5791
2019-01-09T10:00:00 | 59.4653 | -59.4653 | -18.5791
2019-01-09T11:00:00 | 54.6143 | -54.6143 | -18.5791
2019-01-09T12:00:00 | 52.2383 | -52.2383 | -18.5791
2019-01-09T13:00:00 | 52.0734 | -52.0734 | -18.5791
2019-01-09T14:00:00 | 53.7893 | -53.7893 | -18.5791
2019-01-09T15:00:00 | 59.1794 | -59.1794 | -18.5791
2019-01-09T16:00:00 | 63.4364 | -63.4364 | -18.5791
2019-01-09T17:00:00 | 65.7683 | -65.7683 | -18.5791
2019-01-09T18:00:00 | 63.8433 | -63.8433 | -18.5791
2019-01-09T19:00:00 | 63.8433 | -63.8433 | -18.5791
2019-01-09T20:00:00 | 62.5124 | -62.5124 | -18.5791
2019-01-09T21:00:00 | 61.0824 | -61.0824 | -18.5791
2019-01-09T22:00:00 | 60.2903 | -60.2903 | -18.5791
2019-01-09T23:00:00 | 59.1903 | -59.1903 | -18.5791
2019-01-10T00:00:00 | 59.7953 | -59.7953 | -18.5791
2019-01-10T01:00:00 | 59.2124 | -59.2124 | -18.5791
2019-01-10T02:00:00 | 58.7393 | -58.7393 | -18.5791
2019-01-10T03:00:00 | 59.2124 | -59.2124 | -18.5791
2019-01-10T04:00:00 | 59.1683 | -59.1683 | -18.5791
2019-01-10T05:00:00 | 59.0143 | -59.0143 | -18.5791
2019-01-10T06:00:00 | 66.9014 | -66.9014 | -18.5791
2019-01-10T07:00:00 | 84.0943 | -84.0943 | -18.5791
2019-01-10T08:00:00 | 91.3874 | -91.3874 | -18.5791
2019-01-10T09:00:00 | 91.3213 | -91.3213 | -18.5791
2019-01-10T10:00:00 | 90.6394 | -90.6394 | -18.5791
2019-01-10T11:00:00 | 89.4184 | -89.4184 | -18.5791
2019-01-10T12:00:00 | 80.8604 | -80.8604 | -18.5791
2019-01-10T13:00:00 | 74.2054 | -74.2054 | -18.5791
2019-01-10T14:00:00 | 70.1683 | -70.1683 | -18.5791
2019-01-10T15:00:00 | 69.1453 | -69.1453 | -18.5791
2019-01-10T16:00:00 | 69.7614 | -69.7614 | -18.5791
2019-01-10T17:00:00 | 69.3653 | -69.3653 | -18.5791
2019-01-10T18:00:00 | 66.2524 | -66.2524 | -18.5791
2019-01-10T19:00:00 | 63.9423 | -63.9423 | -18.5791
2019-01-10T20:00:00 | 62.2923 | -62.2923 | -18.5791
2019-01-10T21:00:00 | 61.4453 | -61.4453 | -18.5791
2019-01-10T22:00:00 | 59.7624 | -59.7624 | -18.5791
2019-01-10T23:00:00 | 58.6183 | -58.6183 | -18.5791
2019-01-11T00:00:00 | 56.8584 | -56.8584 | -18.5791
2019-01-11T01:00:00 | 55.4724 | -55.4724 | -18.5791
2019-01-11T02:00:00 | 54.5484 | -54.5484 | -18.5791
2019-01-11T03:00:00 | 52.4254 | -52.4254 | -18.5791
2019-01-11T04:00:00 | 55.0984 | -55.0984 | -18.5791
2019-01-11T05:00:00 | 55.3403 | -55.3403 | -18.5791
2019-01-11T06:00:00 | 60.6534 | -60.6534 | -18.5791
2019-01-11T07:00:00 | 62.5673 | -62.5673 | -18.5791
2019-01-11T08:00:00 | 63.9094 | -63.9094 | -18.5791
2019-01-11T09:00:00 | 63.2933 | -63.2933 | -18.5791
2019-01-11T10:00:00 | 63.2274 | -63.2274 | -18.5791
2019-01-11T11:00:00 | 62.8864 | -62.8864 | -18.5791
2019-01-11T12:00:00 | 61.3133 | -61.3133 | -18.5791
2019-01-11T13:00:00 | 60.1143 | -60.1143 | -18.5791
2019-01-11T14:00:00 | 54.2403 | -54.2403 | -18.5791
2019-01-11T15:00:00 | 50.6544 | -50.6544 | -18.5791
2019-01-11T16:00:00 | 54.7574 | -54.7574 | -18.5791
2019-01-11T17:00:00 | 60.8953 | -60.8953 | -18.5791
2019-01-11T18:00:00 | 59.7183 | -59.7183 | -18.5791
2019-01-11T19:00:00 | 58.8383 | -58.8383 | -18.5791
2019-01-11T20:00:00 | 58.0574 | -58.0574 | -18.5791
2019-01-11T21:00:00 | 57.4084 | -57.4084 | -18.5791
2019-01-11T22:00:00 | 56.5284 | -56.5284 | -18.5791
2019-01-11T23:00:00 | 53.7673 | -53.7673 | -18.5791
2019-01-12T00:00:00 | 56.1984 | -56.1984 | -18.5791
2019-01-12T01:00:00 | 54.7024 | -54.7024 | -18.5791
2019-01-12T02:00:00 | 53.3054 | -53.3054 | -18.5791
2019-01-12T03:00:00 | 51.4244 | -51.4244 | -18.5791
2019-01-12T04:00:00 | 50.4673 | -50.4673 | -18.5791
2019-01-12T05:00:00 | 50.4344 | -50.4344 | -18.5791
2019-01-12T06:00:00 | 52.7004 | -52.7004 | -18.5791
2019-01-12T07:00:00 | 55.2633 | -55.2633 | -18.5791
2019-01-12T08:00:00 | 57.0564 | -57.0564 | -18.5791
2019-01-12T09:00:00 | 59.1354 | -59.1354 | -18.5791
2019-01-12T10:00:00 | 59.5643 | -59.5643 | -18.5791
2019-01-12T11:00:00 | 59.5864 | -59.5864 | -18.5791
2019-01-12T12:00:00 | 59.5864 | -59.5864 | -18.5791
2019-01-12T13:00:00 | 59.1794 | -59.1794 | -18.5791
2019-01-12T14:00:00 | 59.3334 | -59.3334 | -18.5791
2019-01-12T15:00:00 | 60.1364 | -60.1364 | -18.5791
2019-01-12T16:00:00 | 61.1044 | -61.1044 | -18.5791
2019-01-12T17:00:00 | 62.4903 | -62.4903 | -18.5791
2019-01-12T18:00:00 | 61.7974 | -61.7974 | -18.5791
2019-01-12T19:00:00 | 60.5874 | -60.5874 | -18.5791
2019-01-12T20:00:00 | 59.2564 | -59.2564 | -18.5791
2019-01-12T21:00:00 | 58.3874 | -58.3874 | -18.5791
2019-01-12T22:00:00 | 57.3534 | -57.3534 | -18.5791
2019-01-12T23:00:00 | 56.1764 | -56.1764 | -18.5791
2019-01-13T00:00:00 | 52.6453 | -52.6453 | -18.5791
2019-01-13T01:00:00 | 52.6564 | -52.6564 | -18.5791
2019-01-13T02:00:00 | 44.9673 | -44.9673 | -18.5791
2019-01-13T03:00:00 | 33.4284 | -33.4284 | -18.5791
2019-01-13T04:00:00 | 29.8094 | -29.8094 | -18.5791
2019-01-13T05:00:00 | 26.2454 | -26.2454 | -18.5791
2019-01-13T06:00:00 | 48.3004 | -48.3004 | -18.5791
2019-01-13T07:00:00 | 54.6804 | -54.6804 | -18.5791
2019-01-13T08:00:00 | 33.0874 | -33.0874 | -18.5791
2019-01-13T09:00:00 | 45.1104 | -45.1104 | -18.5791
2019-01-13T10:00:00 | 33.1643 | -33.1643 | -18.5791
2019-01-13T11:00:00 | 38.1253 | -38.1253 | -18.5791
2019-01-13T12:00:00 | 34.0003 | -34.0003 | -18.5791
2019-01-13T13:00:00 | 13.5844 | -13.5844 | -18.5791
2019-01-13T14:00:00 | 42.1183 | -42.1183 | -18.5791
2019-01-13T15:00:00 | 55.4834 | -55.4834 | -18.5791
2019-01-13T16:00:00 | 56.0994 | -56.0994 | -18.5791
2019-01-13T17:00:00 | 59.5534 | -59.5534 | -18.5791
2019-01-13T18:00:00 | 58.2224 | -58.2224 | -18.5791
2019-01-13T19:00:00 | 54.8673 | -54.8673 | -18.5791
2019-01-13T20:00:00 | 48.2453 | -48.2453 | -18.5791
2019-01-13T21:00:00 | 48.4764 | -48.4764 | -18.5791
2019-01-13T22:00:00 | 7.5784 | -7.5784 | -18.5791
2019-01-13T23:00:00 | -3.7736 | 3.7736 | -18.5791
2019-01-14T00:00:00 | 0.78035 | -0.78035 | -18.5791
2019-01-14T01:00:00 | -8.9656 | 8.9656 | -18.5791
2019-01-14T02:00:00 | -12.2986 | 12.2986 | -18.5791
2019-01-14T03:00:00 | -7.9646 | 7.9646 | -18.5791
2019-01-14T04:00:00 | -1.1996 | 1.1996 | -18.5791
2019-01-14T05:00:00 | 5.9834 | -5.9834 | -18.5791
2019-01-14T06:00:00 | 43.7244 | -43.7244 | -18.5791
2019-01-14T07:00:00 | 60.5764 | -60.5764 | -18.5791
2019-01-14T08:00:00 | 61.0604 | -61.0604 | -18.5791
2019-01-14T09:00:00 | 54.9334 | -54.9334 | -18.5791
2019-01-14T10:00:00 | 59.5203 | -59.5203 | -18.5791
2019-01-14T11:00:00 | 53.1734 | -53.1734 | -18.5791
2019-01-14T12:00:00 | 49.5984 | -49.5984 | -18.5791
2019-01-14T13:00:00 | 47.0354 | -47.0354 | -18.5791
2019-01-14T14:00:00 | 50.2034 | -50.2034 | -18.5791
2019-01-14T15:00:00 | 58.8274 | -58.8274 | -18.5791
2019-01-14T16:00:00 | 60.2574 | -60.2574 | -18.5791
2019-01-14T17:00:00 | 60.6094 | -60.6094 | -18.5791
2019-01-14T18:00:00 | 60.2574 | -60.2574 | -18.5791
2019-01-14T19:00:00 | 59.8064 | -59.8064 | -18.5791
2019-01-14T20:00:00 | 58.8054 | -58.8054 | -18.5791
2019-01-14T21:00:00 | 52.9643 | -52.9643 | -18.5791
2019-01-14T22:00:00 | 49.6534 | -49.6534 | -18.5791
2019-01-14T23:00:00 | 45.2203 | -45.2203 | -18.5791
2019-01-15T00:00:00 | 45.6713 | -45.6713 | -18.5791
2019-01-15T01:00:00 | 44.6044 | -44.6044 | -18.5791
2019-01-15T02:00:00 | 45.0004 | -45.0004 | -18.5791
2019-01-15T03:00:00 | 48.9383 | -48.9383 | -18.5791
2019-01-15T04:00:00 | 52.9754 | -52.9754 | -18.5791
2019-01-15T05:00:00 | 57.5403 | -57.5403 | -18.5791
2019-01-15T06:00:00 | 60.2354 | -60.2354 | -18.5791
2019-01-15T07:00:00 | 63.3374 | -63.3374 | -18.5791
2019-01-15T08:00:00 | 66.9564 | -66.9564 | -18.5791
2019-01-15T09:00:00 | 68.4524 | -68.4524 | -18.5791
2019-01-15T10:00:00 | 66.4284 | -66.4284 | -18.5791
2019-01-15T11:00:00 | 64.7344 | -64.7344 | -18.5791
2019-01-15T12:00:00 | 63.5463 | -63.5463 | -18.5791
2019-01-15T13:00:00 | 62.8754 | -62.8754 | -18.5791
2019-01-15T14:00:00 | 62.1274 | -62.1274 | -18.5791
2019-01-15T15:00:00 | 61.5663 | -61.5663 | -18.5791
2019-01-15T16:00:00 | 61.7423 | -61.7423 | -18.5791
2019-01-15T17:00:00 | 63.5354 | -63.5354 | -18.5791
2019-01-15T18:00:00 | 62.0284 | -62.0284 | -18.5791
2019-01-15T19:00:00 | 62.2703 | -62.2703 | -18.5791
2019-01-15T20:00:00 | 61.9844 | -61.9844 | -18.5791
2019-01-15T21:00:00 | 61.0494 | -61.0494 | -18.5791
2019-01-15T22:00:00 | 59.6744 | -59.6744 | -18.5791
2019-01-15T23:00:00 | 57.7604 | -57.7604 | -18.5791
2019-01-16T00:00:00 | 58.6624 | -58.6624 | -18.5791
2019-01-16T01:00:00 | 58.1453 | -58.1453 | -18.5791
2019-01-16T02:00:00 | 58.0354 | -58.0354 | -18.5791
2019-01-16T03:00:00 | 58.2004 | -58.2004 | -18.5791
2019-01-16T04:00:00 | 58.2663 | -58.2663 | -18.5791
2019-01-16T05:00:00 | 60.4004 | -60.4004 | -18.5791
2019-01-16T06:00:00 | 62.1383 | -62.1383 | -18.5791
2019-01-16T07:00:00 | 63.4143 | -63.4143 | -18.5791
2019-01-16T08:00:00 | 65.5374 | -65.5374 | -18.5791
2019-01-16T09:00:00 | 63.4474 | -63.4474 | -18.5791
2019-01-16T10:00:00 | 63.8764 | -63.8764 | -18.5791
2019-01-16T11:00:00 | 64.6463 | -64.6463 | -18.5791
2019-01-16T12:00:00 | 63.2494 | -63.2494 | -18.5791
2019-01-16T13:00:00 | 62.1933 | -62.1933 | -18.5791
2019-01-16T14:00:00 | 63.1393 | -63.1393 | -18.5791
2019-01-16T15:00:00 | 63.3264 | -63.3264 | -18.5791
2019-01-16T16:00:00 | 64.5474 | -64.5474 | -18.5791
2019-01-16T17:00:00 | 63.6453 | -63.6453 | -18.5791
2019-01-16T18:00:00 | 62.1713 | -62.1713 | -18.5791
2019-01-16T19:00:00 | 61.6104 | -61.6104 | -18.5791
2019-01-16T20:00:00 | 60.7193 | -60.7193 | -18.5791
2019-01-16T21:00:00 | 59.3334 | -59.3334 | -18.5791
2019-01-16T22:00:00 | 55.2744 | -55.2744 | -18.5791
2019-01-16T23:00:00 | 51.7653 | -51.7653 | -18.5791
2019-01-17T00:00:00 | 38.8184 | -38.8184 | -18.5791
2019-01-17T01:00:00 | 37.8834 | -37.8834 | -18.5791
2019-01-17T02:00:00 | 44.4284 | -44.4284 | -18.5791
2019-01-17T03:00:00 | 46.9474 | -46.9474 | -18.5791
2019-01-17T04:00:00 | 55.9234 | -55.9234 | -18.5791
2019-01-17T05:00:00 | 59.5643 | -59.5643 | -18.5791
2019-01-17T06:00:00 | 62.2484 | -62.2484 | -18.5791
2019-01-17T07:00:00 | 63.5683 | -63.5683 | -18.5791
2019-01-17T08:00:00 | 64.0963 | -64.0963 | -18.5791
2019-01-17T09:00:00 | 64.4484 | -64.4484 | -18.5791
2019-01-17T10:00:00 | 64.5143 | -64.5143 | -18.5791
2019-01-17T11:00:00 | 64.3163 | -64.3163 | -18.5791
2019-01-17T12:00:00 | 64.1074 | -64.1074 | -18.5791
2019-01-17T13:00:00 | 64.1514 | -64.1514 | -18.5791
2019-01-17T14:00:00 | 64.7344 | -64.7344 | -18.5791
2019-01-17T15:00:00 | 65.7244 | -65.7244 | -18.5791
2019-01-17T16:00:00 | 67.4074 | -67.4074 | -18.5791
2019-01-17T17:00:00 | 68.8264 | -68.8264 | -18.5791
2019-01-17T18:00:00 | 64.8004 | -64.8004 | -18.5791
2019-01-17T19:00:00 | 63.4693 | -63.4693 | -18.5791
2019-01-17T20:00:00 | 62.5893 | -62.5893 | -18.5791
2019-01-17T21:00:00 | 62.2594 | -62.2594 | -18.5791
2019-01-17T22:00:00 | 60.5433 | -60.5433 | -18.5791
2019-01-17T23:00:00 | 59.2673 | -59.2673 | -18.5791
2019-01-18T00:00:00 | 60.5104 | -60.5104 | -18.5791
2019-01-18T01:00:00 | 59.7514 | -59.7514 | -18.5791
2019-01-18T02:00:00 | 59.3663 | -59.3663 | -18.5791
2019-01-18T03:00:00 | 59.3994 | -59.3994 | -18.5791
2019-01-18T04:00:00 | 59.9494 | -59.9494 | -18.5791
2019-01-18T05:00:00 | 62.5673 | -62.5673 | -18.5791
2019-01-18T06:00:00 | 64.4814 | -64.4814 | -18.5791
2019-01-18T07:00:00 | 83.3354 | -83.3354 | -18.5791
2019-01-18T08:00:00 | 86.7563 | -86.7563 | -18.5791
2019-01-18T09:00:00 | 85.7114 | -85.7114 | -18.5791
2019-01-18T10:00:00 | 81.7954 | -81.7954 | -18.5791
2019-01-18T11:00:00 | 80.1563 | -80.1563 | -18.5791
2019-01-18T12:00:00 | 78.2534 | -78.2534 | -18.5791
2019-01-18T13:00:00 | 73.7324 | -73.7324 | -18.5791
2019-01-18T14:00:00 | 70.6524 | -70.6524 | -18.5791
2019-01-18T15:00:00 | 69.5524 | -69.5524 | -18.5791
2019-01-18T16:00:00 | 77.7034 | -77.7034 | -18.5791
2019-01-18T17:00:00 | 84.7983 | -84.7983 | -18.5791
2019-01-18T18:00:00 | 85.3043 | -85.3043 | -18.5791
2019-01-18T19:00:00 | 70.7624 | -70.7624 | -18.5791
2019-01-18T20:00:00 | 67.9903 | -67.9903 | -18.5791
2019-01-18T21:00:00 | 66.1974 | -66.1974 | -18.5791
2019-01-18T22:00:00 | 65.1084 | -65.1084 | -18.5791
2019-01-18T23:00:00 | 62.7104 | -62.7104 | -18.5791
2019-01-19T00:00:00 | 61.9514 | -61.9514 | -18.5791
2019-01-19T01:00:00 | 62.7324 | -62.7324 | -18.5791
2019-01-19T02:00:00 | 64.4374 | -64.4374 | -18.5791
2019-01-19T03:00:00 | 60.4994 | -60.4994 | -18.5791
2019-01-19T04:00:00 | 61.7094 | -61.7094 | -18.5791
2019-01-19T05:00:00 | 61.4234 | -61.4234 | -18.5791
2019-01-19T06:00:00 | 61.1264 | -61.1264 | -18.5791
2019-01-19T07:00:00 | 59.8504 | -59.8504 | -18.5791
2019-01-19T08:00:00 | 65.5153 | -65.5153 | -18.5791
2019-01-19T09:00:00 | 66.5163 | -66.5163 | -18.5791
2019-01-19T10:00:00 | 70.3114 | -70.3114 | -18.5791
2019-01-19T11:00:00 | 66.9784 | -66.9784 | -18.5791
2019-01-19T12:00:00 | 65.0203 | -65.0203 | -18.5791
2019-01-19T13:00:00 | 64.0524 | -64.0524 | -18.5791
2019-01-19T14:00:00 | 62.0393 | -62.0393 | -18.5791
2019-01-19T15:00:00 | 65.1854 | -65.1854 | -18.5791
2019-01-19T16:00:00 | 71.0923 | -71.0923 | -18.5791
2019-01-19T17:00:00 | 74.5903 | -74.5903 | -18.5791
2019-01-19T18:00:00 | 73.2264 | -73.2264 | -18.5791
2019-01-19T19:00:00 | 67.3413 | -67.3413 | -18.5791
2019-01-19T20:00:00 | 64.3054 | -64.3054 | -18.5791
2019-01-19T21:00:00 | 61.7864 | -61.7864 | -18.5791
2019-01-19T22:00:00 | 61.4673 | -61.4673 | -18.5791
2019-01-19T23:00:00 | 60.0594 | -60.0594 | -18.5791
2019-01-20T00:00:00 | 60.3344 | -60.3344 | -18.5791
2019-01-20T01:00:00 | 58.9374 | -58.9374 | -18.5791
2019-01-20T02:00:00 | 59.2344 | -59.2344 | -18.5791
2019-01-20T03:00:00 | 59.3554 | -59.3554 | -18.5791
2019-01-20T04:00:00 | 60.1693 | -60.1693 | -18.5791
2019-01-20T05:00:00 | 60.4554 | -60.4554 | -18.5791
2019-01-20T06:00:00 | 60.3234 | -60.3234 | -18.5791
2019-01-20T07:00:00 | 61.2474 | -61.2474 | -18.5791
2019-01-20T08:00:00 | 61.5883 | -61.5883 | -18.5791
2019-01-20T09:00:00 | 63.2824 | -63.2824 | -18.5791
2019-01-20T10:00:00 | 64.1624 | -64.1624 | -18.5791
2019-01-20T11:00:00 | 64.4044 | -64.4044 | -18.5791
2019-01-20T12:00:00 | 63.8213 | -63.8213 | -18.5791
2019-01-20T13:00:00 | 63.3153 | -63.3153 | -18.5791
2019-01-20T14:00:00 | 62.7544 | -62.7544 | -18.5791
2019-01-20T15:00:00 | 65.1633 | -65.1633 | -18.5791
2019-01-20T16:00:00 | 68.0564 | -68.0564 | -18.5791
2019-01-20T17:00:00 | 76.7574 | -76.7574 | -18.5791
2019-01-20T18:00:00 | 78.7813 | -78.7813 | -18.5791
2019-01-20T19:00:00 | 74.2163 | -74.2163 | -18.5791
2019-01-20T20:00:00 | 70.0364 | -70.0364 | -18.5791
2019-01-20T21:00:00 | 67.3413 | -67.3413 | -18.5791
2019-01-20T22:00:00 | 69.7504 | -69.7504 | -18.5791
2019-01-20T23:00:00 | 61.5114 | -61.5114 | -18.5791
2019-01-21T00:00:00 | 65.3284 | -65.3284 | -18.5791
2019-01-21T01:00:00 | 62.5564 | -62.5564 | -18.5791
2019-01-21T02:00:00 | 61.5443 | -61.5443 | -18.5791
2019-01-21T03:00:00 | 60.6754 | -60.6754 | -18.5791
2019-01-21T04:00:00 | 60.4883 | -60.4883 | -18.5791
2019-01-21T05:00:00 | 62.7874 | -62.7874 | -18.5791
2019-01-21T06:00:00 | 76.0974 | -76.0974 | -18.5791
2019-01-21T07:00:00 | 89.0224 | -89.0224 | -18.5791
2019-01-21T08:00:00 | 97.9983 | -97.9983 | -18.5791
2019-01-21T09:00:00 | 95.8204 | -95.8204 | -18.5791
2019-01-21T10:00:00 | 89.4624 | -89.4624 | -18.5791
2019-01-21T11:00:00 | 84.0943 | -84.0943 | -18.5791
2019-01-21T12:00:00 | 79.4633 | -79.4633 | -18.5791
2019-01-21T13:00:00 | 80.4313 | -80.4313 | -18.5791
2019-01-21T14:00:00 | 80.9374 | -80.9374 | -18.5791
2019-01-21T15:00:00 | 85.6784 | -85.6784 | -18.5791
2019-01-21T16:00:00 | 93.4224 | -93.4224 | -18.5791
2019-01-21T17:00:00 | 101.4193 | -101.4193 | -18.5791
2019-01-21T18:00:00 | 101.4414 | -101.4414 | -18.5791
2019-01-21T19:00:00 | 90.0454 | -90.0454 | -18.5791
2019-01-21T20:00:00 | 79.9144 | -79.9144 | -18.5791
2019-01-21T21:00:00 | 71.9943 | -71.9943 | -18.5791
2019-01-21T22:00:00 | 67.9683 | -67.9683 | -18.5791
2019-01-21T23:00:00 | 64.6574 | -64.6574 | -18.5791
2019-01-22T00:00:00 | 63.8433 | -63.8433 | -18.5791
2019-01-22T01:00:00 | 63.6893 | -63.6893 | -18.5791
2019-01-22T02:00:00 | 63.1064 | -63.1064 | -18.5791
2019-01-22T03:00:00 | 61.9624 | -61.9624 | -18.5791
2019-01-22T04:00:00 | 63.0183 | -63.0183 | -18.5791
2019-01-22T05:00:00 | 61.4673 | -61.4673 | -18.5791
2019-01-22T06:00:00 | 72.7974 | -72.7974 | -18.5791
2019-01-22T07:00:00 | 85.5354 | -85.5354 | -18.5791
2019-01-22T08:00:00 | 92.4874 | -92.4874 | -18.5791
2019-01-22T09:00:00 | 88.4943 | -88.4943 | -18.5791
2019-01-22T10:00:00 | 85.8434 | -85.8434 | -18.5791
2019-01-22T11:00:00 | 81.3003 | -81.3003 | -18.5791
2019-01-22T12:00:00 | 72.5114 | -72.5114 | -18.5791
2019-01-22T13:00:00 | 68.5294 | -68.5294 | -18.5791
2019-01-22T14:00:00 | 69.8933 | -69.8933 | -18.5791
2019-01-22T15:00:00 | 75.8333 | -75.8333 | -18.5791
2019-01-22T16:00:00 | 81.4653 | -81.4653 | -18.5791
2019-01-22T17:00:00 | 90.9144 | -90.9144 | -18.5791
2019-01-22T18:00:00 | 82.6864 | -82.6864 | -18.5791
2019-01-22T19:00:00 | 70.3443 | -70.3443 | -18.5791
2019-01-22T20:00:00 | 66.8683 | -66.8683 | -18.5791
2019-01-22T21:00:00 | 65.1524 | -65.1524 | -18.5791
2019-01-22T22:00:00 | 64.5254 | -64.5254 | -18.5791
2019-01-22T23:00:00 | 62.8643 | -62.8643 | -18.5791
2019-01-23T00:00:00 | 62.7544 | -62.7544 | -18.5791
2019-01-23T01:00:00 | 62.1163 | -62.1163 | -18.5791
2019-01-23T02:00:00 | 61.5883 | -61.5883 | -18.5791
2019-01-23T03:00:00 | 60.5433 | -60.5433 | -18.5791
2019-01-23T04:00:00 | 60.3564 | -60.3564 | -18.5791
2019-01-23T05:00:00 | 64.7893 | -64.7893 | -18.5791
2019-01-23T06:00:00 | 70.3004 | -70.3004 | -18.5791
2019-01-23T07:00:00 | 91.6624 | -91.6624 | -18.5791
2019-01-23T08:00:00 | 101.4523 | -101.4523 | -18.5791
2019-01-23T09:00:00 | 96.7443 | -96.7443 | -18.5791
2019-01-23T10:00:00 | 98.1193 | -98.1193 | -18.5791
2019-01-23T11:00:00 | 94.7094 | -94.7094 | -18.5791
2019-01-23T12:00:00 | 88.3844 | -88.3844 | -18.5791
2019-01-23T13:00:00 | 82.3014 | -82.3014 | -18.5791
2019-01-23T14:00:00 | 79.9693 | -79.9693 | -18.5791
2019-01-23T15:00:00 | 86.2724 | -86.2724 | -18.5791
2019-01-23T16:00:00 | 94.6983 | -94.6983 | -18.5791
2019-01-23T17:00:00 | 100.7594 | -100.7594 | -18.5791
2019-01-23T18:00:00 | 97.7673 | -97.7673 | -18.5791
2019-01-23T19:00:00 | 72.7094 | -72.7094 | -18.5791
2019-01-23T20:00:00 | 68.1004 | -68.1004 | -18.5791
2019-01-23T21:00:00 | 67.5393 | -67.5393 | -18.5791
2019-01-23T22:00:00 | 66.7474 | -66.7474 | -18.5791
2019-01-23T23:00:00 | 64.6903 | -64.6903 | -18.5791
2019-01-24T00:00:00 | 65.8124 | -65.8124 | -18.5791
2019-01-24T01:00:00 | 65.6143 | -65.6143 | -18.5791
2019-01-24T02:00:00 | 65.3614 | -65.3614 | -18.5791
2019-01-24T03:00:00 | 65.0974 | -65.0974 | -18.5791
2019-01-24T04:00:00 | 65.6143 | -65.6143 | -18.5791
2019-01-24T05:00:00 | 70.2893 | -70.2893 | -18.5791
2019-01-24T06:00:00 | 87.8124 | -87.8124 | -18.5791
2019-01-24T07:00:00 | 110.6043 | -110.6043 | -18.5791
2019-01-24T08:00:00 | 124.6293 | -124.6293 | -18.5791
2019-01-24T09:00:00 | 122.6713 | -122.6713 | -18.5791
2019-01-24T10:00:00 | 112.1003 | -112.1003 | -18.5791
2019-01-24T11:00:00 | 114.6414 | -114.6414 | -18.5791
2019-01-24T12:00:00 | 108.9324 | -108.9324 | -18.5791
2019-01-24T13:00:00 | 102.8713 | -102.8713 | -18.5791
2019-01-24T14:00:00 | 100.7043 | -100.7043 | -18.5791
2019-01-24T15:00:00 | 101.3423 | -101.3423 | -18.5791
2019-01-24T16:00:00 | 108.7454 | -108.7454 | -18.5791
2019-01-24T17:00:00 | 121.7364 | -121.7364 | -18.5791
2019-01-24T18:00:00 | 114.5534 | -114.5534 | -18.5791
2019-01-24T19:00:00 | 84.9523 | -84.9523 | -18.5791
2019-01-24T20:00:00 | 70.6193 | -70.6193 | -18.5791
2019-01-24T21:00:00 | 69.9594 | -69.9594 | -18.5791
2019-01-24T22:00:00 | 68.5294 | -68.5294 | -18.5791
2019-01-24T23:00:00 | 67.1433 | -67.1433 | -18.5791
2019-01-25T00:00:00 | 67.2534 | -67.2534 | -18.5791
2019-01-25T01:00:00 | 66.3514 | -66.3514 | -18.5791
2019-01-25T02:00:00 | 65.7794 | -65.7794 | -18.5791
2019-01-25T03:00:00 | 65.2183 | -65.2183 | -18.5791
2019-01-25T04:00:00 | 65.0423 | -65.0423 | -18.5791
2019-01-25T05:00:00 | 69.1124 | -69.1124 | -18.5791
2019-01-25T06:00:00 | 80.5633 | -80.5633 | -18.5791
2019-01-25T07:00:00 | 97.1624 | -97.1624 | -18.5791
2019-01-25T08:00:00 | 107.5244 | -107.5244 | -18.5791
2019-01-25T09:00:00 | 103.9494 | -103.9494 | -18.5791
2019-01-25T10:00:00 | 95.4903 | -95.4903 | -18.5791
2019-01-25T11:00:00 | 90.0344 | -90.0344 | -18.5791
2019-01-25T12:00:00 | 80.2003 | -80.2003 | -18.5791
2019-01-25T13:00:00 | 75.8664 | -75.8664 | -18.5791
2019-01-25T14:00:00 | 73.1494 | -73.1494 | -18.5791
2019-01-25T15:00:00 | 72.6764 | -72.6764 | -18.5791
2019-01-25T16:00:00 | 73.5344 | -73.5344 | -18.5791
2019-01-25T17:00:00 | 77.5713 | -77.5713 | -18.5791
2019-01-25T18:00:00 | 76.3943 | -76.3943 | -18.5791
2019-01-25T19:00:00 | 67.2423 | -67.2423 | -18.5791
2019-01-25T20:00:00 | 60.0923 | -60.0923 | -18.5791
2019-01-25T21:00:00 | 64.0304 | -64.0304 | -18.5791
2019-01-25T22:00:00 | 63.1834 | -63.1834 | -18.5791
2019-01-25T23:00:00 | 61.8193 | -61.8193 | -18.5791
2019-01-26T00:00:00 | 61.3354 | -61.3354 | -18.5791
2019-01-26T01:00:00 | 60.9064 | -60.9064 | -18.5791
2019-01-26T02:00:00 | 60.3124 | -60.3124 | -18.5791
2019-01-26T03:00:00 | 60.1693 | -60.1693 | -18.5791
2019-01-26T04:00:00 | 60.9064 | -60.9064 | -18.5791
2019-01-26T05:00:00 | 61.4453 | -61.4453 | -18.5791
2019-01-26T06:00:00 | 61.9183 | -61.9183 | -18.5791
2019-01-26T07:00:00 | 62.9193 | -62.9193 | -18.5791
2019-01-26T08:00:00 | 63.6234 | -63.6234 | -18.5791
2019-01-26T09:00:00 | 66.1423 | -66.1423 | -18.5791
2019-01-26T10:00:00 | 68.7163 | -68.7163 | -18.5791
2019-01-26T11:00:00 | 69.3324 | -69.3324 | -18.5791
2019-01-26T12:00:00 | 66.6264 | -66.6264 | -18.5791
2019-01-26T13:00:00 | 67.4183 | -67.4183 | -18.5791
2019-01-26T14:00:00 | 62.8864 | -62.8864 | -18.5791
2019-01-26T15:00:00 | 63.7443 | -63.7443 | -18.5791
2019-01-26T16:00:00 | 63.8213 | -63.8213 | -18.5791
2019-01-26T17:00:00 | 65.7794 | -65.7794 | -18.5791
2019-01-26T18:00:00 | 67.9463 | -67.9463 | -18.5791
2019-01-26T19:00:00 | 63.3923 | -63.3923 | -18.5791
2019-01-26T20:00:00 | 62.0173 | -62.0173 | -18.5791
2019-01-26T21:00:00 | 53.7234 | -53.7234 | -18.5791
2019-01-26T22:00:00 | 52.5244 | -52.5244 | -18.5791
2019-01-26T23:00:00 | 45.7594 | -45.7594 | -18.5791
2019-01-27T00:00:00 | 54.2624 | -54.2624 | -18.5791
2019-01-27T01:00:00 | 48.7403 | -48.7403 | -18.5791
2019-01-27T02:00:00 | 27.1474 | -27.1474 | -18.5791
2019-01-27T03:00:00 | 26.3003 | -26.3003 | -18.5791
2019-01-27T04:00:00 | 22.6924 | -22.6924 | -18.5791
2019-01-27T05:00:00 | 33.4724 | -33.4724 | -18.5791
2019-01-27T06:00:00 | 46.7054 | -46.7054 | -18.5791
2019-01-27T07:00:00 | 53.8443 | -53.8443 | -18.5791
2019-01-27T08:00:00 | 54.4824 | -54.4824 | -18.5791
2019-01-27T09:00:00 | 54.4824 | -54.4824 | -18.5791
2019-01-27T10:00:00 | 59.8834 | -59.8834 | -18.5791
2019-01-27T11:00:00 | 62.0504 | -62.0504 | -18.5791
2019-01-27T12:00:00 | 61.7094 | -61.7094 | -18.5791
2019-01-27T13:00:00 | 61.4784 | -61.4784 | -18.5791
2019-01-27T14:00:00 | 61.4893 | -61.4893 | -18.5791
2019-01-27T15:00:00 | 61.6213 | -61.6213 | -18.5791
2019-01-27T16:00:00 | 63.0734 | -63.0734 | -18.5791
2019-01-27T17:00:00 | 63.9754 | -63.9754 | -18.5791
2019-01-27T18:00:00 | 64.0524 | -64.0524 | -18.5791
2019-01-27T19:00:00 | 63.9203 | -63.9203 | -18.5791
2019-01-27T20:00:00 | 63.2054 | -63.2054 | -18.5791
2019-01-27T21:00:00 | 62.3143 | -62.3143 | -18.5791
2019-01-27T22:00:00 | 61.9844 | -61.9844 | -18.5791
2019-01-27T23:00:00 | 60.9173 | -60.9173 | -18.5791
2019-01-28T00:00:00 | 60.3564 | -60.3564 | -18.5791
2019-01-28T01:00:00 | 59.7953 | -59.7953 | -18.5791
2019-01-28T02:00:00 | 59.5864 | -59.5864 | -18.5791
2019-01-28T03:00:00 | 59.6633 | -59.6633 | -18.5791
2019-01-28T04:00:00 | 60.3014 | -60.3014 | -18.5791
2019-01-28T05:00:00 | 63.1614 | -63.1614 | -18.5791
2019-01-28T06:00:00 | 62.6334 | -62.6334 | -18.5791
2019-01-28T07:00:00 | 74.6784 | -74.6784 | -18.5791
2019-01-28T08:00:00 | 75.6023 | -75.6023 | -18.5791
2019-01-28T09:00:00 | 72.6544 | -72.6544 | -18.5791
2019-01-28T10:00:00 | 68.4524 | -68.4524 | -18.5791
2019-01-28T11:00:00 | 65.7463 | -65.7463 | -18.5791
2019-01-28T12:00:00 | 65.3614 | -65.3614 | -18.5791
2019-01-28T13:00:00 | 65.2294 | -65.2294 | -18.5791
2019-01-28T14:00:00 | 65.0094 | -65.0094 | -18.5791
2019-01-28T15:00:00 | 64.8883 | -64.8883 | -18.5791
2019-01-28T16:00:00 | 64.9324 | -64.9324 | -18.5791
2019-01-28T17:00:00 | 71.1474 | -71.1474 | -18.5791
2019-01-28T18:00:00 | 69.8383 | -69.8383 | -18.5791
2019-01-28T19:00:00 | 65.2734 | -65.2734 | -18.5791
2019-01-28T20:00:00 | 64.9213 | -64.9213 | -18.5791
2019-01-28T21:00:00 | 64.5034 | -64.5034 | -18.5791
2019-01-28T22:00:00 | 63.2824 | -63.2824 | -18.5791
2019-01-28T23:00:00 | 61.8304 | -61.8304 | -18.5791
2019-01-29T00:00:00 | 60.6754 | -60.6754 | -18.5791
2019-01-29T01:00:00 | 59.9933 | -59.9933 | -18.5791
2019-01-29T02:00:00 | 59.8834 | -59.8834 | -18.5791
2019-01-29T03:00:00 | 60.3344 | -60.3344 | -18.5791
2019-01-29T04:00:00 | 60.9504 | -60.9504 | -18.5791
2019-01-29T05:00:00 | 63.8324 | -63.8324 | -18.5791
2019-01-29T06:00:00 | 66.4724 | -66.4724 | -18.5791
2019-01-29T07:00:00 | 78.6713 | -78.6713 | -18.5791
2019-01-29T08:00:00 | 84.3144 | -84.3144 | -18.5791
2019-01-29T09:00:00 | 81.9273 | -81.9273 | -18.5791
2019-01-29T10:00:00 | 81.6523 | -81.6523 | -18.5791
2019-01-29T11:00:00 | 78.4954 | -78.4954 | -18.5791
2019-01-29T12:00:00 | 74.6673 | -74.6673 | -18.5791
2019-01-29T13:00:00 | 74.4584 | -74.4584 | -18.5791
2019-01-29T14:00:00 | 77.4503 | -77.4503 | -18.5791
2019-01-29T15:00:00 | 76.8344 | -76.8344 | -18.5791
2019-01-29T16:00:00 | 80.4974 | -80.4974 | -18.5791
2019-01-29T17:00:00 | 82.8293 | -82.8293 | -18.5791
2019-01-29T18:00:00 | 84.3364 | -84.3364 | -18.5791
2019-01-29T19:00:00 | 79.1883 | -79.1883 | -18.5791
2019-01-29T20:00:00 | 68.1224 | -68.1224 | -18.5791
2019-01-29T21:00:00 | 65.5484 | -65.5484 | -18.5791
2019-01-29T22:00:00 | 63.4474 | -63.4474 | -18.5791
2019-01-29T23:00:00 | 62.1383 | -62.1383 | -18.5791
2019-01-30T00:00:00 | 60.8403 | -60.8403 | -18.5791
2019-01-30T01:00:00 | 60.4663 | -60.4663 | -18.5791
2019-01-30T02:00:00 | 59.9933 | -59.9933 | -18.5791
2019-01-30T03:00:00 | 60.1364 | -60.1364 | -18.5791
2019-01-30T04:00:00 | 60.8514 | -60.8514 | -18.5791
2019-01-30T05:00:00 | 63.3484 | -63.3484 | -18.5791
2019-01-30T06:00:00 | 61.5334 | -61.5334 | -18.5791
2019-01-30T07:00:00 | 75.7233 | -75.7233 | -18.5791
2019-01-30T08:00:00 | 79.2213 | -79.2213 | -18.5791
2019-01-30T09:00:00 | 77.6704 | -77.6704 | -18.5791
2019-01-30T10:00:00 | 69.2004 | -69.2004 | -18.5791
2019-01-30T11:00:00 | 62.5673 | -62.5673 | -18.5791
2019-01-30T12:00:00 | 63.8433 | -63.8433 | -18.5791
2019-01-30T13:00:00 | 63.5683 | -63.5683 | -18.5791
2019-01-30T14:00:00 | 63.4474 | -63.4474 | -18.5791
2019-01-30T15:00:00 | 62.3693 | -62.3693 | -18.5791
2019-01-30T16:00:00 | 62.1494 | -62.1494 | -18.5791
2019-01-30T17:00:00 | 70.7734 | -70.7734 | -18.5791
2019-01-30T18:00:00 | 66.9564 | -66.9564 | -18.5791
2019-01-30T19:00:00 | 67.8804 | -67.8804 | -18.5791
2019-01-30T20:00:00 | 59.2564 | -59.2564 | -18.5791
2019-01-30T21:00:00 | 62.9304 | -62.9304 | -18.5791
2019-01-30T22:00:00 | 61.4234 | -61.4234 | -18.5791
2019-01-30T23:00:00 | 55.7804 | -55.7804 | -18.5791
2019-01-31T00:00:00 | 56.1213 | -56.1213 | -18.5791
2019-01-31T01:00:00 | 54.2514 | -54.2514 | -18.5791
2019-01-31T02:00:00 | 54.2074 | -54.2074 | -18.5791
2019-01-31T03:00:00 | 55.7364 | -55.7364 | -18.5791
2019-01-31T04:00:00 | 53.8224 | -53.8224 | -18.5791
2019-01-31T05:00:00 | 57.8044 | -57.8044 | -18.5791
2019-01-31T06:00:00 | 67.3304 | -67.3304 | -18.5791
2019-01-31T07:00:00 | 70.1903 | -70.1903 | -18.5791
2019-01-31T08:00:00 | 66.2633 | -66.2633 | -18.5791
2019-01-31T09:00:00 | 66.1864 | -66.1864 | -18.5791
2019-01-31T10:00:00 | 66.1423 | -66.1423 | -18.5791
2019-01-31T11:00:00 | 65.9334 | -65.9334 | -18.5791
2019-01-31T12:00:00 | 65.9224 | -65.9224 | -18.5791
2019-01-31T13:00:00 | 66.0874 | -66.0874 | -18.5791
2019-01-31T14:00:00 | 65.9334 | -65.9334 | -18.5791
2019-01-31T15:00:00 | 65.7463 | -65.7463 | -18.5791
2019-01-31T16:00:00 | 66.3403 | -66.3403 | -18.5791
2019-01-31T17:00:00 | 67.2754 | -67.2754 | -18.5791
2019-01-31T18:00:00 | 66.8683 | -66.8683 | -18.5791
2019-01-31T19:00:00 | 66.2524 | -66.2524 | -18.5791
2019-01-31T20:00:00 | 65.4824 | -65.4824 | -18.5791
2019-01-31T21:00:00 | 63.6453 | -63.6453 | -18.5791
2019-01-31T22:00:00 | 62.1163 | -62.1163 | -18.5791
2019-01-31T23:00:00 | 60.8403 | -60.8403 | -18.5791
2019-02-01T00:00:00 | 60.6754 | -60.6754 | -18.5791
2019-02-01T01:00:00 | 59.7514 | -59.7514 | -18.5791
2019-02-01T02:00:00 | 59.2673 | -59.2673 | -18.5791
2019-02-01T03:00:00 | 59.3443 | -59.3443 | -18.5791
2019-02-01T04:00:00 | 60.0264 | -60.0264 | -18.5791
2019-02-01T05:00:00 | 62.0504 | -62.0504 | -18.5791
2019-02-01T06:00:00 | 63.6124 | -63.6124 | -18.5791
2019-02-01T07:00:00 | 65.0534 | -65.0534 | -18.5791
2019-02-01T08:00:00 | 66.5604 | -66.5604 | -18.5791
2019-02-01T09:00:00 | 65.7574 | -65.7574 | -18.5791
2019-02-01T10:00:00 | 65.2953 | -65.2953 | -18.5791
2019-02-01T11:00:00 | 66.4173 | -66.4173 | -18.5791
2019-02-01T12:00:00 | 65.8893 | -65.8893 | -18.5791
2019-02-01T13:00:00 | 65.4383 | -65.4383 | -18.5791
2019-02-01T14:00:00 | 65.4604 | -65.4604 | -18.5791
2019-02-01T15:00:00 | 65.3834 | -65.3834 | -18.5791
2019-02-01T16:00:00 | 65.8564 | -65.8564 | -18.5791
2019-02-01T17:00:00 | 66.8133 | -66.8133 | -18.5791
2019-02-01T18:00:00 | 66.1423 | -66.1423 | -18.5791
2019-02-01T19:00:00 | 64.8224 | -64.8224 | -18.5791
2019-02-01T20:00:00 | 63.8324 | -63.8324 | -18.5791
2019-02-01T21:00:00 | 63.6234 | -63.6234 | -18.5791
2019-02-01T22:00:00 | 62.2153 | -62.2153 | -18.5791
2019-02-01T23:00:00 | 60.2463 | -60.2463 | -18.5791
2019-02-02T00:00:00 | 59.2784 | -59.2784 | -18.5791
2019-02-02T01:00:00 | 57.7713 | -57.7713 | -18.5791
2019-02-02T02:00:00 | 57.1443 | -57.1443 | -18.5791
2019-02-02T03:00:00 | 57.0893 | -57.0893 | -18.5791
2019-02-02T04:00:00 | 57.5844 | -57.5844 | -18.5791
2019-02-02T05:00:00 | 58.2114 | -58.2114 | -18.5791
2019-02-02T06:00:00 | 58.3653 | -58.3653 | -18.5791
2019-02-02T07:00:00 | 56.6824 | -56.6824 | -18.5791
2019-02-02T08:00:00 | 60.8514 | -60.8514 | -18.5791
2019-02-02T09:00:00 | 65.0423 | -65.0423 | -18.5791
2019-02-02T10:00:00 | 63.7443 | -63.7443 | -18.5791
2019-02-02T11:00:00 | 63.4913 | -63.4913 | -18.5791
2019-02-02T12:00:00 | 65.9224 | -65.9224 | -18.5791
2019-02-02T13:00:00 | 59.5974 | -59.5974 | -18.5791
2019-02-02T14:00:00 | 59.3994 | -59.3994 | -18.5791
2019-02-02T15:00:00 | 59.2453 | -59.2453 | -18.5791
2019-02-02T16:00:00 | 58.5633 | -58.5633 | -18.5791
2019-02-02T17:00:00 | 66.7804 | -66.7804 | -18.5791
2019-02-02T18:00:00 | 65.8673 | -65.8673 | -18.5791
2019-02-02T19:00:00 | 64.2834 | -64.2834 | -18.5791
2019-02-02T20:00:00 | 59.7074 | -59.7074 | -18.5791
2019-02-02T21:00:00 | 59.0474 | -59.0474 | -18.5791
2019-02-02T22:00:00 | 58.6403 | -58.6403 | -18.5791
2019-02-02T23:00:00 | 57.0784 | -57.0784 | -18.5791
2019-02-03T00:00:00 | 57.5844 | -57.5844 | -18.5791
2019-02-03T01:00:00 | 56.5393 | -56.5393 | -18.5791
2019-02-03T02:00:00 | 56.0443 | -56.0443 | -18.5791
2019-02-03T03:00:00 | 55.6484 | -55.6484 | -18.5791
2019-02-03T04:00:00 | 56.0663 | -56.0663 | -18.5791
2019-02-03T05:00:00 | 56.3633 | -56.3633 | -18.5791
2019-02-03T06:00:00 | 56.9574 | -56.9574 | -18.5791
2019-02-03T07:00:00 | 57.4084 | -57.4084 | -18.5791
2019-02-03T08:00:00 | 58.0133 | -58.0133 | -18.5791
2019-02-03T09:00:00 | 59.0804 | -59.0804 | -18.5791
2019-02-03T10:00:00 | 59.8284 | -59.8284 | -18.5791
2019-02-03T11:00:00 | 60.4554 | -60.4554 | -18.5791
2019-02-03T12:00:00 | 60.0374 | -60.0374 | -18.5791
2019-02-03T13:00:00 | 59.7074 | -59.7074 | -18.5791
2019-02-03T14:00:00 | 59.5423 | -59.5423 | -18.5791
2019-02-03T15:00:00 | 59.8724 | -59.8724 | -18.5791
2019-02-03T16:00:00 | 54.9224 | -54.9224 | -18.5791
2019-02-03T17:00:00 | 61.3683 | -61.3683 | -18.5791
2019-02-03T18:00:00 | 69.7284 | -69.7284 | -18.5791
2019-02-03T19:00:00 | 67.9683 | -67.9683 | -18.5791
2019-02-03T20:00:00 | 64.3933 | -64.3933 | -18.5791
2019-02-03T21:00:00 | 61.3683 | -61.3683 | -18.5791
2019-02-03T22:00:00 | 60.3784 | -60.3784 | -18.5791
2019-02-03T23:00:00 | 57.1994 | -57.1994 | -18.5791
2019-02-04T00:00:00 | 59.4324 | -59.4324 | -18.5791
2019-02-04T01:00:00 | 59.2893 | -59.2893 | -18.5791
2019-02-04T02:00:00 | 59.0364 | -59.0364 | -18.5791
2019-02-04T03:00:00 | 59.2344 | -59.2344 | -18.5791
2019-02-04T04:00:00 | 59.8504 | -59.8504 | -18.5791
2019-02-04T05:00:00 | 61.5774 | -61.5774 | -18.5791
2019-02-04T06:00:00 | 58.1893 | -58.1893 | -18.5791
2019-02-04T07:00:00 | 70.9713 | -70.9713 | -18.5791
2019-02-04T08:00:00 | 69.0574 | -69.0574 | -18.5791
2019-02-04T09:00:00 | 65.2514 | -65.2514 | -18.5791
2019-02-04T10:00:00 | 58.8604 | -58.8604 | -18.5791
2019-02-04T11:00:00 | 62.2484 | -62.2484 | -18.5791
2019-02-04T12:00:00 | 62.1494 | -62.1494 | -18.5791
2019-02-04T13:00:00 | 57.0234 | -57.0234 | -18.5791
2019-02-04T14:00:00 | 50.7423 | -50.7423 | -18.5791
2019-02-04T15:00:00 | 51.9413 | -51.9413 | -18.5791
2019-02-04T16:00:00 | 52.4364 | -52.4364 | -18.5791
2019-02-04T17:00:00 | 58.2004 | -58.2004 | -18.5791
2019-02-04T18:00:00 | 55.6923 | -55.6923 | -18.5791
2019-02-04T19:00:00 | 50.5224 | -50.5224 | -18.5791
2019-02-04T20:00:00 | 47.5963 | -47.5963 | -18.5791
2019-02-04T21:00:00 | 46.8594 | -46.8594 | -18.5791
2019-02-04T22:00:00 | 46.6064 | -46.6064 | -18.5791
2019-02-04T23:00:00 | 39.9953 | -39.9953 | -18.5791
2019-02-05T00:00:00 | 42.1734 | -42.1734 | -18.5791
2019-02-05T01:00:00 | 44.6153 | -44.6153 | -18.5791
2019-02-05T02:00:00 | 46.4963 | -46.4963 | -18.5791
2019-02-05T03:00:00 | 47.5633 | -47.5633 | -18.5791
2019-02-05T04:00:00 | 48.0364 | -48.0364 | -18.5791
2019-02-05T05:00:00 | 50.1264 | -50.1264 | -18.5791
2019-02-05T06:00:00 | 59.5754 | -59.5754 | -18.5791
2019-02-05T07:00:00 | 66.1864 | -66.1864 | -18.5791
2019-02-05T08:00:00 | 64.8114 | -64.8114 | -18.5791
2019-02-05T09:00:00 | 64.5474 | -64.5474 | -18.5791
2019-02-05T10:00:00 | 64.2393 | -64.2393 | -18.5791
2019-02-05T11:00:00 | 63.7334 | -63.7334 | -18.5791
2019-02-05T12:00:00 | 63.0734 | -63.0734 | -18.5791
2019-02-05T13:00:00 | 62.9744 | -62.9744 | -18.5791
2019-02-05T14:00:00 | 63.2054 | -63.2054 | -18.5791
2019-02-05T15:00:00 | 63.2274 | -63.2274 | -18.5791
2019-02-05T16:00:00 | 64.2173 | -64.2173 | -18.5791
2019-02-05T17:00:00 | 67.0663 | -67.0663 | -18.5791
2019-02-05T18:00:00 | 66.5494 | -66.5494 | -18.5791
2019-02-05T19:00:00 | 64.9433 | -64.9433 | -18.5791
2019-02-05T20:00:00 | 63.2933 | -63.2933 | -18.5791
2019-02-05T21:00:00 | 62.9524 | -62.9524 | -18.5791
2019-02-05T22:00:00 | 59.3663 | -59.3663 | -18.5791
2019-02-05T23:00:00 | 58.7724 | -58.7724 | -18.5791
2019-02-06T00:00:00 | 58.4974 | -58.4974 | -18.5791
2019-02-06T01:00:00 | 58.1673 | -58.1673 | -18.5791
2019-02-06T02:00:00 | 58.0463 | -58.0463 | -18.5791
2019-02-06T03:00:00 | 58.1673 | -58.1673 | -18.5791
2019-02-06T04:00:00 | 58.8494 | -58.8494 | -18.5791
2019-02-06T05:00:00 | 59.1024 | -59.1024 | -18.5791
2019-02-06T06:00:00 | 60.4443 | -60.4443 | -18.5791
2019-02-06T07:00:00 | 67.5834 | -67.5834 | -18.5791
2019-02-06T08:00:00 | 69.1453 | -69.1453 | -18.5791
2019-02-06T09:00:00 | 62.9084 | -62.9084 | -18.5791
2019-02-06T10:00:00 | 63.1284 | -63.1284 | -18.5791
2019-02-06T11:00:00 | 62.8864 | -62.8864 | -18.5791
2019-02-06T12:00:00 | 62.7433 | -62.7433 | -18.5791
2019-02-06T13:00:00 | 62.3254 | -62.3254 | -18.5791
2019-02-06T14:00:00 | 62.4574 | -62.4574 | -18.5791
2019-02-06T15:00:00 | 63.4143 | -63.4143 | -18.5791
2019-02-06T16:00:00 | 65.1413 | -65.1413 | -18.5791
2019-02-06T17:00:00 | 70.5314 | -70.5314 | -18.5791
2019-02-06T18:00:00 | 71.2244 | -71.2244 | -18.5791
2019-02-06T19:00:00 | 67.0004 | -67.0004 | -18.5791
2019-02-06T20:00:00 | 63.6673 | -63.6673 | -18.5791
2019-02-06T21:00:00 | 59.7734 | -59.7734 | -18.5791
2019-02-06T22:00:00 | 59.4544 | -59.4544 | -18.5791
2019-02-06T23:00:00 | 57.2213 | -57.2213 | -18.5791
2019-02-07T00:00:00 | 56.3633 | -56.3633 | -18.5791
2019-02-07T01:00:00 | 55.1864 | -55.1864 | -18.5791
2019-02-07T02:00:00 | 54.6584 | -54.6584 | -18.5791
2019-02-07T03:00:00 | 54.7903 | -54.7903 | -18.5791
2019-02-07T04:00:00 | 56.1653 | -56.1653 | -18.5791
2019-02-07T05:00:00 | 58.1014 | -58.1014 | -18.5791
2019-02-07T06:00:00 | 58.6734 | -58.6734 | -18.5791
2019-02-07T07:00:00 | 62.8534 | -62.8534 | -18.5791
2019-02-07T08:00:00 | 62.5784 | -62.5784 | -18.5791
2019-02-07T09:00:00 | 61.4124 | -61.4124 | -18.5791
2019-02-07T10:00:00 | 60.8514 | -60.8514 | -18.5791
2019-02-07T11:00:00 | 55.2524 | -55.2524 | -18.5791
2019-02-07T12:00:00 | 51.7984 | -51.7984 | -18.5791
2019-02-07T13:00:00 | 50.7864 | -50.7864 | -18.5791
2019-02-07T14:00:00 | 49.0594 | -49.0594 | -18.5791
2019-02-07T15:00:00 | 50.0274 | -50.0274 | -18.5791
2019-02-07T16:00:00 | 50.1814 | -50.1814 | -18.5791
2019-02-07T17:00:00 | 60.7413 | -60.7413 | -18.5791
2019-02-07T18:00:00 | 60.7744 | -60.7744 | -18.5791
2019-02-07T19:00:00 | 54.5594 | -54.5594 | -18.5791
2019-02-07T20:00:00 | 54.9114 | -54.9114 | -18.5791
2019-02-07T21:00:00 | 49.8514 | -49.8514 | -18.5791
2019-02-07T22:00:00 | 46.8153 | -46.8153 | -18.5791
2019-02-07T23:00:00 | 41.2824 | -41.2824 | -18.5791
2019-02-08T00:00:00 | 32.7354 | -32.7354 | -18.5791
2019-02-08T01:00:00 | 37.8724 | -37.8724 | -18.5791
2019-02-08T02:00:00 | 40.0614 | -40.0614 | -18.5791
2019-02-08T03:00:00 | 38.5104 | -38.5104 | -18.5791
2019-02-08T04:00:00 | 43.5153 | -43.5153 | -18.5791
2019-02-08T05:00:00 | 47.1234 | -47.1234 | -18.5791
2019-02-08T06:00:00 | 54.6693 | -54.6693 | -18.5791
2019-02-08T07:00:00 | 61.6874 | -61.6874 | -18.5791
2019-02-08T08:00:00 | 62.3143 | -62.3143 | -18.5791
2019-02-08T09:00:00 | 62.2484 | -62.2484 | -18.5791
2019-02-08T10:00:00 | 60.7193 | -60.7193 | -18.5791
2019-02-08T11:00:00 | 59.9604 | -59.9604 | -18.5791
2019-02-08T12:00:00 | 53.2834 | -53.2834 | -18.5791
2019-02-08T13:00:00 | 47.6953 | -47.6953 | -18.5791
2019-02-08T14:00:00 | 46.8814 | -46.8814 | -18.5791
2019-02-08T15:00:00 | 50.7754 | -50.7754 | -18.5791
2019-02-08T16:00:00 | 52.6124 | -52.6124 | -18.5791
2019-02-08T17:00:00 | 58.8054 | -58.8054 | -18.5791
2019-02-08T18:00:00 | 59.9604 | -59.9604 | -18.5791
2019-02-08T19:00:00 | 54.8784 | -54.8784 | -18.5791
2019-02-08T20:00:00 | 43.7024 | -43.7024 | -18.5791
2019-02-08T21:00:00 | 41.5903 | -41.5903 | -18.5791
2019-02-08T22:00:00 | 34.5503 | -34.5503 | -18.5791
2019-02-08T23:00:00 | 31.1513 | -31.1513 | -18.5791
2019-02-09T00:00:00 | 4.2564 | -4.2564 | -18.5791
2019-02-09T01:00:00 | 4.3224 | -4.3224 | -18.5791
2019-02-09T02:00:00 | -0.26465 | 0.26465 | -18.5791
2019-02-09T03:00:00 | -0.16565 | 0.16565 | -18.5791
2019-02-09T04:00:00 | 4.3004 | -4.3004 | -18.5791
2019-02-09T05:00:00 | 4.3334 | -4.3334 | -18.5791
2019-02-09T06:00:00 | 4.2894 | -4.2894 | -18.5791
2019-02-09T07:00:00 | 11.2414 | -11.2414 | -18.5791
2019-02-09T08:00:00 | 17.5224 | -17.5224 | -18.5791
2019-02-09T09:00:00 | 16.5324 | -16.5324 | -18.5791
2019-02-09T10:00:00 | 15.9384 | -15.9384 | -18.5791
2019-02-09T11:00:00 | 8.7664 | -8.7664 | -18.5791
2019-02-09T12:00:00 | 4.2894 | -4.2894 | -18.5791
2019-02-09T13:00:00 | 4.1244 | -4.1244 | -18.5791
2019-02-09T14:00:00 | 1.9794 | -1.9794 | -18.5791
2019-02-09T15:00:00 | 4.3334 | -4.3334 | -18.5791
2019-02-09T16:00:00 | 14.8384 | -14.8384 | -18.5791
2019-02-09T17:00:00 | 33.9013 | -33.9013 | -18.5791
2019-02-09T18:00:00 | 44.0213 | -44.0213 | -18.5791
2019-02-09T19:00:00 | 32.8013 | -32.8013 | -18.5791
2019-02-09T20:00:00 | 22.8903 | -22.8903 | -18.5791
2019-02-09T21:00:00 | 4.3334 | -4.3334 | -18.5791
2019-02-09T22:00:00 | 18.4354 | -18.4354 | -18.5791
2019-02-09T23:00:00 | 4.3334 | -4.3334 | -18.5791
2019-02-10T00:00:00 | 16.8074 | -16.8074 | -18.5791
2019-02-10T01:00:00 | 22.0104 | -22.0104 | -18.5791
2019-02-10T02:00:00 | 21.8564 | -21.8564 | -18.5791
2019-02-10T03:00:00 | 17.9294 | -17.9294 | -18.5791
2019-02-10T04:00:00 | 15.4434 | -15.4434 | -18.5791
2019-02-10T05:00:00 | 20.1954 | -20.1954 | -18.5791
2019-02-10T06:00:00 | 11.9454 | -11.9454 | -18.5791
2019-02-10T07:00:00 | 16.3124 | -16.3124 | -18.5791
2019-02-10T08:00:00 | 26.9164 | -26.9164 | -18.5791
2019-02-10T09:00:00 | 40.4794 | -40.4794 | -18.5791
2019-02-10T10:00:00 | 50.1594 | -50.1594 | -18.5791
2019-02-10T11:00:00 | 54.9114 | -54.9114 | -18.5791
2019-02-10T12:00:00 | 55.3514 | -55.3514 | -18.5791
2019-02-10T13:00:00 | 55.7364 | -55.7364 | -18.5791
2019-02-10T14:00:00 | 55.8244 | -55.8244 | -18.5791
2019-02-10T15:00:00 | 55.9784 | -55.9784 | -18.5791
2019-02-10T16:00:00 | 57.2653 | -57.2653 | -18.5791
2019-02-10T17:00:00 | 58.5854 | -58.5854 | -18.5791
2019-02-10T18:00:00 | 58.9374 | -58.9374 | -18.5791
2019-02-10T19:00:00 | 58.6624 | -58.6624 | -18.5791
2019-02-10T20:00:00 | 57.1883 | -57.1883 | -18.5791
2019-02-10T21:00:00 | 56.2094 | -56.2094 | -18.5791
2019-02-10T22:00:00 | 50.0494 | -50.0494 | -18.5791
2019-02-10T23:00:00 | 37.8724 | -37.8724 | -18.5791
2019-02-11T00:00:00 | 38.9614 | -38.9614 | -18.5791
2019-02-11T01:00:00 | 10.4824 | -10.4824 | -18.5791
2019-02-11T02:00:00 | 4.2124 | -4.2124 | -18.5791
2019-02-11T03:00:00 | 2.0234 | -2.0234 | -18.5791
2019-02-11T04:00:00 | 4.2454 | -4.2454 | -18.5791
2019-02-11T05:00:00 | 10.4494 | -10.4494 | -18.5791
2019-02-11T06:00:00 | 48.1354 | -48.1354 | -18.5791
2019-02-11T07:00:00 | 58.1784 | -58.1784 | -18.5791
2019-02-11T08:00:00 | 58.5854 | -58.5854 | -18.5791
2019-02-11T09:00:00 | 53.7234 | -53.7234 | -18.5791
2019-02-11T10:00:00 | 48.1683 | -48.1683 | -18.5791
2019-02-11T11:00:00 | 46.8374 | -46.8374 | -18.5791
2019-02-11T12:00:00 | 44.4834 | -44.4834 | -18.5791
2019-02-11T13:00:00 | 46.6284 | -46.6284 | -18.5791
2019-02-11T14:00:00 | 46.7604 | -46.7604 | -18.5791
2019-02-11T15:00:00 | 46.9804 | -46.9804 | -18.5791
2019-02-11T16:00:00 | 46.7054 | -46.7054 | -18.5791
2019-02-11T17:00:00 | 57.1554 | -57.1554 | -18.5791
2019-02-11T18:00:00 | 57.5953 | -57.5953 | -18.5791
2019-02-11T19:00:00 | 57.8374 | -57.8374 | -18.5791
2019-02-11T20:00:00 | 56.9903 | -56.9903 | -18.5791
2019-02-11T21:00:00 | 49.6314 | -49.6314 | -18.5791
2019-02-11T22:00:00 | 53.9433 | -53.9433 | -18.5791
2019-02-11T23:00:00 | 45.3084 | -45.3084 | -18.5791
2019-02-12T00:00:00 | 45.2534 | -45.2534 | -18.5791
2019-02-12T01:00:00 | 40.3143 | -40.3143 | -18.5791
2019-02-12T02:00:00 | 36.9153 | -36.9153 | -18.5791
2019-02-12T03:00:00 | 38.3344 | -38.3344 | -18.5791
2019-02-12T04:00:00 | 43.9224 | -43.9224 | -18.5791
2019-02-12T05:00:00 | 48.2564 | -48.2564 | -18.5791
2019-02-12T06:00:00 | 55.3183 | -55.3183 | -18.5791
2019-02-12T07:00:00 | 64.9433 | -64.9433 | -18.5791
2019-02-12T08:00:00 | 64.6354 | -64.6354 | -18.5791
2019-02-12T09:00:00 | 67.2974 | -67.2974 | -18.5791
2019-02-12T10:00:00 | 65.4604 | -65.4604 | -18.5791
2019-02-12T11:00:00 | 60.2574 | -60.2574 | -18.5791
2019-02-12T12:00:00 | 59.2564 | -59.2564 | -18.5791
2019-02-12T13:00:00 | 58.7834 | -58.7834 | -18.5791
2019-02-12T14:00:00 | 59.2124 | -59.2124 | -18.5791
2019-02-12T15:00:00 | 59.2124 | -59.2124 | -18.5791
2019-02-12T16:00:00 | 59.5754 | -59.5754 | -18.5791
2019-02-12T17:00:00 | 63.7224 | -63.7224 | -18.5791
2019-02-12T18:00:00 | 67.6054 | -67.6054 | -18.5791
2019-02-12T19:00:00 | 59.2124 | -59.2124 | -18.5791
2019-02-12T20:00:00 | 54.7903 | -54.7903 | -18.5791
2019-02-12T21:00:00 | 49.9943 | -49.9943 | -18.5791
2019-02-12T22:00:00 | 52.5903 | -52.5903 | -18.5791
2019-02-12T23:00:00 | 49.8953 | -49.8953 | -18.5791
2019-02-13T00:00:00 | 41.7883 | -41.7883 | -18.5791
2019-02-13T01:00:00 | 45.1653 | -45.1653 | -18.5791
2019-02-13T02:00:00 | 44.1534 | -44.1534 | -18.5791
2019-02-13T03:00:00 | 40.8754 | -40.8754 | -18.5791
2019-02-13T04:00:00 | 45.5724 | -45.5724 | -18.5791
2019-02-13T05:00:00 | 43.1084 | -43.1084 | -18.5791
2019-02-13T06:00:00 | 54.6584 | -54.6584 | -18.5791
2019-02-13T07:00:00 | 59.4433 | -59.4433 | -18.5791
2019-02-13T08:00:00 | 57.4963 | -57.4963 | -18.5791
2019-02-13T09:00:00 | 56.2974 | -56.2974 | -18.5791
2019-02-13T10:00:00 | 55.8903 | -55.8903 | -18.5791
2019-02-13T11:00:00 | 55.5604 | -55.5604 | -18.5791
2019-02-13T12:00:00 | 54.9883 | -54.9883 | -18.5791
2019-02-13T13:00:00 | 54.9994 | -54.9994 | -18.5791
2019-02-13T14:00:00 | 55.1643 | -55.1643 | -18.5791
2019-02-13T15:00:00 | 55.7364 | -55.7364 | -18.5791
2019-02-13T16:00:00 | 56.9024 | -56.9024 | -18.5791
2019-02-13T17:00:00 | 57.6724 | -57.6724 | -18.5791
2019-02-13T18:00:00 | 58.0133 | -58.0133 | -18.5791
2019-02-13T19:00:00 | 57.6504 | -57.6504 | -18.5791
2019-02-13T20:00:00 | 56.5393 | -56.5393 | -18.5791
2019-02-13T21:00:00 | 55.2963 | -55.2963 | -18.5791
2019-02-13T22:00:00 | 55.3074 | -55.3074 | -18.5791
2019-02-13T23:00:00 | 51.7104 | -51.7104 | -18.5791
2019-02-14T00:00:00 | 49.0484 | -49.0484 | -18.5791
2019-02-14T01:00:00 | 47.2994 | -47.2994 | -18.5791
2019-02-14T02:00:00 | 46.7383 | -46.7383 | -18.5791
2019-02-14T03:00:00 | 47.1344 | -47.1344 | -18.5791
2019-02-14T04:00:00 | 46.5514 | -46.5514 | -18.5791
2019-02-14T05:00:00 | 51.5784 | -51.5784 | -18.5791
2019-02-14T06:00:00 | 60.6643 | -60.6643 | -18.5791
2019-02-14T07:00:00 | 68.3094 | -68.3094 | -18.5791
2019-02-14T08:00:00 | 71.2903 | -71.2903 | -18.5791
2019-02-14T09:00:00 | 63.1064 | -63.1064 | -18.5791
2019-02-14T10:00:00 | 59.6084 | -59.6084 | -18.5791
2019-02-14T11:00:00 | 54.9663 | -54.9663 | -18.5791
2019-02-14T12:00:00 | 52.6344 | -52.6344 | -18.5791
2019-02-14T13:00:00 | 53.3494 | -53.3494 | -18.5791
2019-02-14T14:00:00 | 53.3163 | -53.3163 | -18.5791
2019-02-14T15:00:00 | 55.4393 | -55.4393 | -18.5791
2019-02-14T16:00:00 | 55.4173 | -55.4173 | -18.5791
2019-02-14T17:00:00 | 62.5564 | -62.5564 | -18.5791
2019-02-14T18:00:00 | 70.4544 | -70.4544 | -18.5791
2019-02-14T19:00:00 | 71.1804 | -71.1804 | -18.5791
2019-02-14T20:00:00 | 53.7124 | -53.7124 | -18.5791
2019-02-14T21:00:00 | 52.9643 | -52.9643 | -18.5791
2019-02-14T22:00:00 | 52.4584 | -52.4584 | -18.5791
2019-02-14T23:00:00 | 51.2703 | -51.2703 | -18.5791
2019-02-15T00:00:00 | 52.3594 | -52.3594 | -18.5791
2019-02-15T01:00:00 | 50.6433 | -50.6433 | -18.5791
2019-02-15T02:00:00 | 50.1264 | -50.1264 | -18.5791
2019-02-15T03:00:00 | 48.4433 | -48.4433 | -18.5791
2019-02-15T04:00:00 | 49.4443 | -49.4443 | -18.5791
2019-02-15T05:00:00 | 52.2713 | -52.2713 | -18.5791
2019-02-15T06:00:00 | 55.1423 | -55.1423 | -18.5791
2019-02-15T07:00:00 | 68.6173 | -68.6173 | -18.5791
2019-02-15T08:00:00 | 68.6393 | -68.6393 | -18.5791
2019-02-15T09:00:00 | 65.1854 | -65.1854 | -18.5791
2019-02-15T10:00:00 | 58.2663 | -58.2663 | -18.5791
2019-02-15T11:00:00 | 52.7554 | -52.7554 | -18.5791
2019-02-15T12:00:00 | 51.3913 | -51.3913 | -18.5791
2019-02-15T13:00:00 | 50.9074 | -50.9074 | -18.5791
2019-02-15T14:00:00 | 51.0064 | -51.0064 | -18.5791
2019-02-15T15:00:00 | 53.0854 | -53.0854 | -18.5791
2019-02-15T16:00:00 | 54.8784 | -54.8784 | -18.5791
2019-02-15T17:00:00 | 54.1304 | -54.1304 | -18.5791
2019-02-15T18:00:00 | 54.1524 | -54.1524 | -18.5791
2019-02-15T19:00:00 | 53.7453 | -53.7453 | -18.5791
2019-02-15T20:00:00 | 53.0193 | -53.0193 | -18.5791
2019-02-15T21:00:00 | 51.9413 | -51.9413 | -18.5791
2019-02-15T22:00:00 | 52.4474 | -52.4474 | -18.5791
2019-02-15T23:00:00 | 47.6294 | -47.6294 | -18.5791
2019-02-16T00:00:00 | 43.1963 | -43.1963 | -18.5791
2019-02-16T01:00:00 | 42.9433 | -42.9433 | -18.5791
2019-02-16T02:00:00 | 43.8344 | -43.8344 | -18.5791
2019-02-16T03:00:00 | 44.1534 | -44.1534 | -18.5791
2019-02-16T04:00:00 | 44.4064 | -44.4064 | -18.5791
2019-02-16T05:00:00 | 43.2844 | -43.2844 | -18.5791
2019-02-16T06:00:00 | 46.4633 | -46.4633 | -18.5791
2019-02-16T07:00:00 | 48.6633 | -48.6633 | -18.5791
2019-02-16T08:00:00 | 49.2683 | -49.2683 | -18.5791
2019-02-16T09:00:00 | 43.9224 | -43.9224 | -18.5791
2019-02-16T10:00:00 | 38.4334 | -38.4334 | -18.5791
2019-02-16T11:00:00 | 42.9433 | -42.9433 | -18.5791
2019-02-16T12:00:00 | 43.4163 | -43.4163 | -18.5791
2019-02-16T13:00:00 | 43.8344 | -43.8344 | -18.5791
2019-02-16T14:00:00 | 45.1653 | -45.1653 | -18.5791
2019-02-16T15:00:00 | 47.8054 | -47.8054 | -18.5791
2019-02-16T16:00:00 | 50.5554 | -50.5554 | -18.5791
2019-02-16T17:00:00 | 52.4913 | -52.4913 | -18.5791
2019-02-16T18:00:00 | 52.4254 | -52.4254 | -18.5791
2019-02-16T19:00:00 | 51.9633 | -51.9633 | -18.5791
2019-02-16T20:00:00 | 50.9734 | -50.9734 | -18.5791
2019-02-16T21:00:00 | 48.9713 | -48.9713 | -18.5791
2019-02-16T22:00:00 | 47.1234 | -47.1234 | -18.5791
2019-02-16T23:00:00 | 48.3114 | -48.3114 | -18.5791
2019-02-17T00:00:00 | 43.3614 | -43.3614 | -18.5791
2019-02-17T01:00:00 | 43.2403 | -43.2403 | -18.5791
2019-02-17T02:00:00 | 45.1984 | -45.1984 | -18.5791
2019-02-17T03:00:00 | 44.1314 | -44.1314 | -18.5791
2019-02-17T04:00:00 | 43.9774 | -43.9774 | -18.5791
2019-02-17T05:00:00 | 44.6484 | -44.6484 | -18.5791
2019-02-17T06:00:00 | 45.3963 | -45.3963 | -18.5791
2019-02-17T07:00:00 | 48.9163 | -48.9163 | -18.5791
2019-02-17T08:00:00 | 49.9724 | -49.9724 | -18.5791
2019-02-17T09:00:00 | 50.9514 | -50.9514 | -18.5791
2019-02-17T10:00:00 | 51.5893 | -51.5893 | -18.5791
2019-02-17T11:00:00 | 51.8643 | -51.8643 | -18.5791
2019-02-17T12:00:00 | 51.7653 | -51.7653 | -18.5791
2019-02-17T13:00:00 | 51.8314 | -51.8314 | -18.5791
2019-02-17T14:00:00 | 51.6774 | -51.6774 | -18.5791
2019-02-17T15:00:00 | 51.5453 | -51.5453 | -18.5791
2019-02-17T16:00:00 | 50.2254 | -50.2254 | -18.5791
2019-02-17T17:00:00 | 52.6673 | -52.6673 | -18.5791
2019-02-17T18:00:00 | 58.7943 | -58.7943 | -18.5791
2019-02-17T19:00:00 | 59.3114 | -59.3114 | -18.5791
2019-02-17T20:00:00 | 54.9994 | -54.9994 | -18.5791
2019-02-17T21:00:00 | 46.3314 | -46.3314 | -18.5791
2019-02-17T22:00:00 | 51.3474 | -51.3474 | -18.5791
2019-02-17T23:00:00 | 46.8594 | -46.8594 | -18.5791
2019-02-18T00:00:00 | 47.5854 | -47.5854 | -18.5791
2019-02-18T01:00:00 | 46.8923 | -46.8923 | -18.5791
2019-02-18T02:00:00 | 46.8923 | -46.8923 | -18.5791
2019-02-18T03:00:00 | 46.2544 | -46.2544 | -18.5791
2019-02-18T04:00:00 | 46.9143 | -46.9143 | -18.5791
2019-02-18T05:00:00 | 48.2344 | -48.2344 | -18.5791
2019-02-18T06:00:00 | 58.1893 | -58.1893 | -18.5791
2019-02-18T07:00:00 | 60.3564 | -60.3564 | -18.5791
2019-02-18T08:00:00 | 61.1374 | -61.1374 | -18.5791
2019-02-18T09:00:00 | 58.1344 | -58.1344 | -18.5791
2019-02-18T10:00:00 | 56.7703 | -56.7703 | -18.5791
2019-02-18T11:00:00 | 53.5254 | -53.5254 | -18.5791
2019-02-18T12:00:00 | 51.6334 | -51.6334 | -18.5791
2019-02-18T13:00:00 | 51.4354 | -51.4354 | -18.5791
2019-02-18T14:00:00 | 53.4374 | -53.4374 | -18.5791
2019-02-18T15:00:00 | 55.5494 | -55.5494 | -18.5791
2019-02-18T16:00:00 | 54.8673 | -54.8673 | -18.5791
2019-02-18T17:00:00 | 62.4683 | -62.4683 | -18.5791
2019-02-18T18:00:00 | 55.0874 | -55.0874 | -18.5791
2019-02-18T19:00:00 | 54.1193 | -54.1193 | -18.5791
2019-02-18T20:00:00 | 53.5143 | -53.5143 | -18.5791
2019-02-18T21:00:00 | 52.6124 | -52.6124 | -18.5791
2019-02-18T22:00:00 | 50.6874 | -50.6874 | -18.5791
2019-02-18T23:00:00 | 43.6913 | -43.6913 | -18.5791
2019-02-19T00:00:00 | 43.9334 | -43.9334 | -18.5791
2019-02-19T01:00:00 | 43.2074 | -43.2074 | -18.5791
2019-02-19T02:00:00 | 43.1963 | -43.1963 | -18.5791
2019-02-19T03:00:00 | 43.8344 | -43.8344 | -18.5791
2019-02-19T04:00:00 | 43.9224 | -43.9224 | -18.5791
2019-02-19T05:00:00 | 46.1443 | -46.1443 | -18.5791
2019-02-19T06:00:00 | 53.6794 | -53.6794 | -18.5791
2019-02-19T07:00:00 | 56.5064 | -56.5064 | -18.5791
2019-02-19T08:00:00 | 54.4383 | -54.4383 | -18.5791
2019-02-19T09:00:00 | 52.8764 | -52.8764 | -18.5791
2019-02-19T10:00:00 | 49.7413 | -49.7413 | -18.5791
2019-02-19T11:00:00 | 44.3294 | -44.3294 | -18.5791
2019-02-19T12:00:00 | 44.1754 | -44.1754 | -18.5791
2019-02-19T13:00:00 | 44.2854 | -44.2854 | -18.5791
2019-02-19T14:00:00 | 46.1334 | -46.1334 | -18.5791
2019-02-19T15:00:00 | 46.9913 | -46.9913 | -18.5791
2019-02-19T16:00:00 | 51.4244 | -51.4244 | -18.5791
2019-02-19T17:00:00 | 53.6244 | -53.6244 | -18.5791
2019-02-19T18:00:00 | 53.8004 | -53.8004 | -18.5791
2019-02-19T19:00:00 | 52.7663 | -52.7663 | -18.5791
2019-02-19T20:00:00 | 52.2713 | -52.2713 | -18.5791
2019-02-19T21:00:00 | 50.0274 | -50.0274 | -18.5791
2019-02-19T22:00:00 | 47.9484 | -47.9484 | -18.5791
2019-02-19T23:00:00 | 43.4933 | -43.4933 | -18.5791
2019-02-20T00:00:00 | 42.9544 | -42.9544 | -18.5791
2019-02-20T01:00:00 | 41.6893 | -41.6893 | -18.5791
2019-02-20T02:00:00 | 40.4794 | -40.4794 | -18.5791
2019-02-20T03:00:00 | 42.8004 | -42.8004 | -18.5791
2019-02-20T04:00:00 | 43.9004 | -43.9004 | -18.5791
2019-02-20T05:00:00 | 46.1004 | -46.1004 | -18.5791
2019-02-20T06:00:00 | 51.9963 | -51.9963 | -18.5791
2019-02-20T07:00:00 | 57.7274 | -57.7274 | -18.5791
2019-02-20T08:00:00 | 61.6764 | -61.6764 | -18.5791
2019-02-20T09:00:00 | 62.6224 | -62.6224 | -18.5791
2019-02-20T10:00:00 | 61.5334 | -61.5334 | -18.5791
2019-02-20T11:00:00 | 58.9374 | -58.9374 | -18.5791
2019-02-20T12:00:00 | 52.3484 | -52.3484 | -18.5791
2019-02-20T13:00:00 | 53.7893 | -53.7893 | -18.5791
2019-02-20T14:00:00 | 54.3724 | -54.3724 | -18.5791
2019-02-20T15:00:00 | 54.8453 | -54.8453 | -18.5791
2019-02-20T16:00:00 | 59.0034 | -59.0034 | -18.5791
2019-02-20T17:00:00 | 61.3903 | -61.3903 | -18.5791
2019-02-20T18:00:00 | 63.9094 | -63.9094 | -18.5791
2019-02-20T19:00:00 | 64.0084 | -64.0084 | -18.5791
2019-02-20T20:00:00 | 56.0224 | -56.0224 | -18.5791
2019-02-20T21:00:00 | 52.7004 | -52.7004 | -18.5791
2019-02-20T22:00:00 | 51.8314 | -51.8314 | -18.5791
2019-02-20T23:00:00 | 48.3774 | -48.3774 | -18.5791
2019-02-21T00:00:00 | 45.0774 | -45.0774 | -18.5791
2019-02-21T01:00:00 | 43.8344 | -43.8344 | -18.5791
2019-02-21T02:00:00 | 43.2734 | -43.2734 | -18.5791
2019-02-21T03:00:00 | 43.1304 | -43.1304 | -18.5791
2019-02-21T04:00:00 | 43.9224 | -43.9224 | -18.5791
2019-02-21T05:00:00 | 45.9244 | -45.9244 | -18.5791
2019-02-21T06:00:00 | 54.1193 | -54.1193 | -18.5791
2019-02-21T07:00:00 | 58.9923 | -58.9923 | -18.5791
2019-02-21T08:00:00 | 59.7844 | -59.7844 | -18.5791
2019-02-21T09:00:00 | 55.6044 | -55.6044 | -18.5791
2019-02-21T10:00:00 | 51.7544 | -51.7544 | -18.5791
2019-02-21T11:00:00 | 48.4544 | -48.4544 | -18.5791
2019-02-21T12:00:00 | 52.5024 | -52.5024 | -18.5791
2019-02-21T13:00:00 | 52.4474 | -52.4474 | -18.5791
2019-02-21T14:00:00 | 48.1133 | -48.1133 | -18.5791
2019-02-21T15:00:00 | 51.4133 | -51.4133 | -18.5791
2019-02-21T16:00:00 | 55.1643 | -55.1643 | -18.5791
2019-02-21T17:00:00 | 59.9054 | -59.9054 | -18.5791
2019-02-21T18:00:00 | 62.6443 | -62.6443 | -18.5791
2019-02-21T19:00:00 | 61.3683 | -61.3683 | -18.5791
2019-02-21T20:00:00 | 58.3653 | -58.3653 | -18.5791
2019-02-21T21:00:00 | 54.9774 | -54.9774 | -18.5791
2019-02-21T22:00:00 | 52.6344 | -52.6344 | -18.5791
2019-02-21T23:00:00 | 51.1933 | -51.1933 | -18.5791
2019-02-22T00:00:00 | 49.8624 | -49.8624 | -18.5791
2019-02-22T01:00:00 | 49.5544 | -49.5544 | -18.5791
2019-02-22T02:00:00 | 49.1364 | -49.1364 | -18.5791
2019-02-22T03:00:00 | 48.8504 | -48.8504 | -18.5791
2019-02-22T04:00:00 | 47.5193 | -47.5193 | -18.5791
2019-02-22T05:00:00 | 50.4344 | -50.4344 | -18.5791
2019-02-22T06:00:00 | 58.3433 | -58.3433 | -18.5791
2019-02-22T07:00:00 | 64.7673 | -64.7673 | -18.5791
2019-02-22T08:00:00 | 67.9794 | -67.9794 | -18.5791
2019-02-22T09:00:00 | 65.4163 | -65.4163 | -18.5791
2019-02-22T10:00:00 | 63.7883 | -63.7883 | -18.5791
2019-02-22T11:00:00 | 62.6004 | -62.6004 | -18.5791
2019-02-22T12:00:00 | 60.8294 | -60.8294 | -18.5791
2019-02-22T13:00:00 | 58.1234 | -58.1234 | -18.5791
2019-02-22T14:00:00 | 54.7024 | -54.7024 | -18.5791
2019-02-22T15:00:00 | 53.4594 | -53.4594 | -18.5791
2019-02-22T16:00:00 | 55.3403 | -55.3403 | -18.5791
2019-02-22T17:00:00 | 59.6963 | -59.6963 | -18.5791
2019-02-22T18:00:00 | 61.8744 | -61.8744 | -18.5791
2019-02-22T19:00:00 | 55.9784 | -55.9784 | -18.5791
2019-02-22T20:00:00 | 51.5344 | -51.5344 | -18.5791
2019-02-22T21:00:00 | 50.5334 | -50.5334 | -18.5791
2019-02-22T22:00:00 | 50.6213 | -50.6213 | -18.5791
2019-02-22T23:00:00 | 47.7943 | -47.7943 | -18.5791
2019-02-23T00:00:00 | 46.0784 | -46.0784 | -18.5791
2019-02-23T01:00:00 | 44.4284 | -44.4284 | -18.5791
2019-02-23T02:00:00 | 43.9004 | -43.9004 | -18.5791
2019-02-23T03:00:00 | 43.8453 | -43.8453 | -18.5791
2019-02-23T04:00:00 | 43.4054 | -43.4054 | -18.5791
2019-02-23T05:00:00 | 43.8673 | -43.8673 | -18.5791
2019-02-23T06:00:00 | 45.2643 | -45.2643 | -18.5791
2019-02-23T07:00:00 | 49.4554 | -49.4554 | -18.5791
2019-02-23T08:00:00 | 49.9614 | -49.9614 | -18.5791
2019-02-23T09:00:00 | 50.1264 | -50.1264 | -18.5791
2019-02-23T10:00:00 | 49.2683 | -49.2683 | -18.5791
2019-02-23T11:00:00 | 48.6084 | -48.6084 | -18.5791
2019-02-23T12:00:00 | 48.2564 | -48.2564 | -18.5791
2019-02-23T13:00:00 | 47.4754 | -47.4754 | -18.5791
2019-02-23T14:00:00 | 46.9143 | -46.9143 | -18.5791
2019-02-23T15:00:00 | 43.2734 | -43.2734 | -18.5791
2019-02-23T16:00:00 | 50.8084 | -50.8084 | -18.5791
2019-02-23T17:00:00 | 55.8683 | -55.8683 | -18.5791
2019-02-23T18:00:00 | 59.9713 | -59.9713 | -18.5791
2019-02-23T19:00:00 | 50.9624 | -50.9624 | -18.5791
2019-02-23T20:00:00 | 50.2254 | -50.2254 | -18.5791
2019-02-23T21:00:00 | 48.6193 | -48.6193 | -18.5791
2019-02-23T22:00:00 | 49.6534 | -49.6534 | -18.5791
2019-02-23T23:00:00 | 47.1344 | -47.1344 | -18.5791
2019-02-24T00:00:00 | 45.8364 | -45.8364 | -18.5791
2019-02-24T01:00:00 | 44.8903 | -44.8903 | -18.5791
2019-02-24T02:00:00 | 44.9014 | -44.9014 | -18.5791
2019-02-24T03:00:00 | 44.0653 | -44.0653 | -18.5791
2019-02-24T04:00:00 | 44.0653 | -44.0653 | -18.5791
2019-02-24T05:00:00 | 44.9784 | -44.9784 | -18.5791
2019-02-24T06:00:00 | 44.9124 | -44.9124 | -18.5791
2019-02-24T07:00:00 | 46.0124 | -46.0124 | -18.5791
2019-02-24T08:00:00 | 47.2554 | -47.2554 | -18.5791
2019-02-24T09:00:00 | 48.0034 | -48.0034 | -18.5791
2019-02-24T10:00:00 | 46.6724 | -46.6724 | -18.5791
2019-02-24T11:00:00 | 46.0014 | -46.0014 | -18.5791
2019-02-24T12:00:00 | 45.6713 | -45.6713 | -18.5791
2019-02-24T13:00:00 | 43.9443 | -43.9443 | -18.5791
2019-02-24T14:00:00 | 43.1633 | -43.1633 | -18.5791
2019-02-24T15:00:00 | 43.6804 | -43.6804 | -18.5791
2019-02-24T16:00:00 | 44.9784 | -44.9784 | -18.5791
2019-02-24T17:00:00 | 50.8413 | -50.8413 | -18.5791
2019-02-24T18:00:00 | 56.9024 | -56.9024 | -18.5791
2019-02-24T19:00:00 | 51.2374 | -51.2374 | -18.5791
2019-02-24T20:00:00 | 51.1274 | -51.1274 | -18.5791
2019-02-24T21:00:00 | 50.6874 | -50.6874 | -18.5791
2019-02-24T22:00:00 | 50.3244 | -50.3244 | -18.5791
2019-02-24T23:00:00 | 49.6094 | -49.6094 | -18.5791
2019-02-25T00:00:00 | 46.8044 | -46.8044 | -18.5791
2019-02-25T01:00:00 | 44.9564 | -44.9564 | -18.5791
2019-02-25T02:00:00 | 44.9344 | -44.9344 | -18.5791
2019-02-25T03:00:00 | 44.2413 | -44.2413 | -18.5791
2019-02-25T04:00:00 | 43.9004 | -43.9004 | -18.5791
2019-02-25T05:00:00 | 48.3114 | -48.3114 | -18.5791
2019-02-25T06:00:00 | 52.4584 | -52.4584 | -18.5791
2019-02-25T07:00:00 | 61.4344 | -61.4344 | -18.5791
2019-02-25T08:00:00 | 65.3834 | -65.3834 | -18.5791
2019-02-25T09:00:00 | 60.0264 | -60.0264 | -18.5791
2019-02-25T10:00:00 | 53.9324 | -53.9324 | -18.5791
2019-02-25T11:00:00 | 50.2693 | -50.2693 | -18.5791
2019-02-25T12:00:00 | 48.3334 | -48.3334 | -18.5791
2019-02-25T13:00:00 | 49.1364 | -49.1364 | -18.5791
2019-02-25T14:00:00 | 49.2683 | -49.2683 | -18.5791
2019-02-25T15:00:00 | 50.4344 | -50.4344 | -18.5791
2019-02-25T16:00:00 | 51.8203 | -51.8203 | -18.5791
2019-02-25T17:00:00 | 59.1463 | -59.1463 | -18.5791
2019-02-25T18:00:00 | 60.4114 | -60.4114 | -18.5791
2019-02-25T19:00:00 | 51.7324 | -51.7324 | -18.5791
2019-02-25T20:00:00 | 50.3794 | -50.3794 | -18.5791
2019-02-25T21:00:00 | 50.6324 | -50.6324 | -18.5791
2019-02-25T22:00:00 | 50.0933 | -50.0933 | -18.5791
2019-02-25T23:00:00 | 48.6744 | -48.6744 | -18.5791
2019-02-26T00:00:00 | 45.0443 | -45.0443 | -18.5791
2019-02-26T01:00:00 | 44.9344 | -44.9344 | -18.5791
2019-02-26T02:00:00 | 44.7584 | -44.7584 | -18.5791
2019-02-26T03:00:00 | 43.7024 | -43.7024 | -18.5791
2019-02-26T04:00:00 | 44.6814 | -44.6814 | -18.5791
2019-02-26T05:00:00 | 47.5854 | -47.5854 | -18.5791
2019-02-26T06:00:00 | 57.0014 | -57.0014 | -18.5791
2019-02-26T07:00:00 | 62.5784 | -62.5784 | -18.5791
2019-02-26T08:00:00 | 61.3024 | -61.3024 | -18.5791
2019-02-26T09:00:00 | 59.1463 | -59.1463 | -18.5791
2019-02-26T10:00:00 | 53.0633 | -53.0633 | -18.5791
2019-02-26T11:00:00 | 50.5663 | -50.5663 | -18.5791
2019-02-26T12:00:00 | 50.6653 | -50.6653 | -18.5791
2019-02-26T13:00:00 | 50.5994 | -50.5994 | -18.5791
2019-02-26T14:00:00 | 50.5883 | -50.5883 | -18.5791
2019-02-26T15:00:00 | 49.8294 | -49.8294 | -18.5791
2019-02-26T16:00:00 | 55.8024 | -55.8024 | -18.5791
2019-02-26T17:00:00 | 63.0403 | -63.0403 | -18.5791
2019-02-26T18:00:00 | 68.2213 | -68.2213 | -18.5791
2019-02-26T19:00:00 | 64.6683 | -64.6683 | -18.5791
2019-02-26T20:00:00 | 60.2463 | -60.2463 | -18.5791
2019-02-26T21:00:00 | 56.5614 | -56.5614 | -18.5791
2019-02-26T22:00:00 | 53.0633 | -53.0633 | -18.5791
2019-02-26T23:00:00 | 49.6534 | -49.6534 | -18.5791
2019-02-27T00:00:00 | 49.3124 | -49.3124 | -18.5791
2019-02-27T01:00:00 | 47.5963 | -47.5963 | -18.5791
2019-02-27T02:00:00 | 46.6724 | -46.6724 | -18.5791
2019-02-27T03:00:00 | 46.0234 | -46.0234 | -18.5791
2019-02-27T04:00:00 | 47.3104 | -47.3104 | -18.5791
2019-02-27T05:00:00 | 49.4334 | -49.4334 | -18.5791
2019-02-27T06:00:00 | 51.2484 | -51.2484 | -18.5791
2019-02-27T07:00:00 | 61.2584 | -61.2584 | -18.5791
2019-02-27T08:00:00 | 59.0474 | -59.0474 | -18.5791
2019-02-27T09:00:00 | 57.4854 | -57.4854 | -18.5791
2019-02-27T10:00:00 | 52.7004 | -52.7004 | -18.5791
2019-02-27T11:00:00 | 49.1034 | -49.1034 | -18.5791
2019-02-27T12:00:00 | 48.2564 | -48.2564 | -18.5791
2019-02-27T13:00:00 | 48.1244 | -48.1244 | -18.5791
2019-02-27T14:00:00 | 48.6304 | -48.6304 | -18.5791
2019-02-27T15:00:00 | 48.9163 | -48.9163 | -18.5791
2019-02-27T16:00:00 | 51.4133 | -51.4133 | -18.5791
2019-02-27T17:00:00 | 51.9084 | -51.9084 | -18.5791
2019-02-27T18:00:00 | 51.9963 | -51.9963 | -18.5791
2019-02-27T19:00:00 | 51.0504 | -51.0504 | -18.5791
2019-02-27T20:00:00 | 49.6864 | -49.6864 | -18.5791
2019-02-27T21:00:00 | 49.5874 | -49.5874 | -18.5791
2019-02-27T22:00:00 | 49.2794 | -49.2794 | -18.5791
2019-02-27T23:00:00 | 44.0653 | -44.0653 | -18.5791
2019-02-28T00:00:00 | 36.9924 | -36.9924 | -18.5791
2019-02-28T01:00:00 | 37.6854 | -37.6854 | -18.5791
2019-02-28T02:00:00 | 37.0143 | -37.0143 | -18.5791
2019-02-28T03:00:00 | 34.6054 | -34.6054 | -18.5791
2019-02-28T04:00:00 | 36.0903 | -36.0903 | -18.5791
2019-02-28T05:00:00 | 40.4574 | -40.4574 | -18.5791
2019-02-28T06:00:00 | 50.9294 | -50.9294 | -18.5791
2019-02-28T07:00:00 | 53.6133 | -53.6133 | -18.5791
2019-02-28T08:00:00 | 55.1974 | -55.1974 | -18.5791
2019-02-28T09:00:00 | 51.2044 | -51.2044 | -18.5791
2019-02-28T10:00:00 | 50.9514 | -50.9514 | -18.5791
2019-02-28T11:00:00 | 49.8734 | -49.8734 | -18.5791
2019-02-28T12:00:00 | 49.7524 | -49.7524 | -18.5791
2019-02-28T13:00:00 | 49.8294 | -49.8294 | -18.5791
2019-02-28T14:00:00 | 50.0054 | -50.0054 | -18.5791
2019-02-28T15:00:00 | 50.1044 | -50.1044 | -18.5791
2019-02-28T16:00:00 | 51.2374 | -51.2374 | -18.5791
2019-02-28T17:00:00 | 57.0673 | -57.0673 | -18.5791
2019-02-28T18:00:00 | 60.2903 | -60.2903 | -18.5791
2019-02-28T19:00:00 | 60.3014 | -60.3014 | -18.5791
2019-02-28T20:00:00 | 57.6284 | -57.6284 | -18.5791
2019-02-28T21:00:00 | 52.8544 | -52.8544 | -18.5791
2019-02-28T22:00:00 | 51.7653 | -51.7653 | -18.5791
2019-02-28T23:00:00 | 49.8183 | -49.8183 | -18.5791
2019-03-01T00:00:00 | 47.5744 | -47.5744 | -18.5791
2019-03-01T01:00:00 | 49.1693 | -49.1693 | -18.5791
2019-03-01T02:00:00 | 48.9933 | -48.9933 | -18.5791
2019-03-01T03:00:00 | 49.3564 | -49.3564 | -18.5791
2019-03-01T04:00:00 | 50.3463 | -50.3463 | -18.5791
2019-03-01T05:00:00 | 48.6744 | -48.6744 | -18.5791
2019-03-01T06:00:00 | 55.6594 | -55.6594 | -18.5791
2019-03-01T07:00:00 | 57.0124 | -57.0124 | -18.5791
2019-03-01T08:00:00 | 59.2234 | -59.2234 | -18.5791
2019-03-01T09:00:00 | 59.5423 | -59.5423 | -18.5791
2019-03-01T10:00:00 | 60.4994 | -60.4994 | -18.5791
2019-03-01T11:00:00 | 60.3014 | -60.3014 | -18.5791
2019-03-01T12:00:00 | 57.6504 | -57.6504 | -18.5791
2019-03-01T13:00:00 | 56.3744 | -56.3744 | -18.5791
2019-03-01T14:00:00 | 55.8354 | -55.8354 | -18.5791
2019-03-01T15:00:00 | 54.8014 | -54.8014 | -18.5791
2019-03-01T16:00:00 | 55.8574 | -55.8574 | -18.5791
2019-03-01T17:00:00 | 60.1034 | -60.1034 | -18.5791
2019-03-01T18:00:00 | 62.0834 | -62.0834 | -18.5791
2019-03-01T19:00:00 | 61.9734 | -61.9734 | -18.5791
2019-03-01T20:00:00 | 57.7604 | -57.7604 | -18.5791
2019-03-01T21:00:00 | 55.4173 | -55.4173 | -18.5791
2019-03-01T22:00:00 | 54.4494 | -54.4494 | -18.5791
2019-03-01T23:00:00 | 53.0854 | -53.0854 | -18.5791
2019-03-02T00:00:00 | 52.8433 | -52.8433 | -18.5791
2019-03-02T01:00:00 | 51.8423 | -51.8423 | -18.5791
2019-03-02T02:00:00 | 49.4334 | -49.4334 | -18.5791
2019-03-02T03:00:00 | 47.6734 | -47.6734 | -18.5791
2019-03-02T04:00:00 | 47.7834 | -47.7834 | -18.5791
2019-03-02T05:00:00 | 48.2014 | -48.2014 | -18.5791
2019-03-02T06:00:00 | 49.7963 | -49.7963 | -18.5791
2019-03-02T07:00:00 | 52.5463 | -52.5463 | -18.5791
2019-03-02T08:00:00 | 55.1974 | -55.1974 | -18.5791
2019-03-02T09:00:00 | 54.1524 | -54.1524 | -18.5791
2019-03-02T10:00:00 | 53.9213 | -53.9213 | -18.5791
2019-03-02T11:00:00 | 53.0413 | -53.0413 | -18.5791
2019-03-02T12:00:00 | 52.5244 | -52.5244 | -18.5791
2019-03-02T13:00:00 | 48.4653 | -48.4653 | -18.5791
2019-03-02T14:00:00 | 47.4203 | -47.4203 | -18.5791
2019-03-02T15:00:00 | 47.3324 | -47.3324 | -18.5791
2019-03-02T16:00:00 | 49.2463 | -49.2463 | -18.5791
2019-03-02T17:00:00 | 52.4584 | -52.4584 | -18.5791
2019-03-02T18:00:00 | 53.6024 | -53.6024 | -18.5791
2019-03-02T19:00:00 | 51.7764 | -51.7764 | -18.5791
2019-03-02T20:00:00 | 46.3314 | -46.3314 | -18.5791
2019-03-02T21:00:00 | 39.5114 | -39.5114 | -18.5791
2019-03-02T22:00:00 | 37.8064 | -37.8064 | -18.5791
2019-03-02T23:00:00 | 32.1084 | -32.1084 | -18.5791
2019-03-03T00:00:00 | 29.2814 | -29.2814 | -18.5791
2019-03-03T01:00:00 | 13.7714 | -13.7714 | -18.5791
2019-03-03T02:00:00 | 6.2584 | -6.2584 | -18.5791
2019-03-03T03:00:00 | 4.3334 | -4.3334 | -18.5791
2019-03-03T04:00:00 | 4.3114 | -4.3114 | -18.5791
2019-03-03T05:00:00 | 4.2674 | -4.2674 | -18.5791
2019-03-03T06:00:00 | 1.1434 | -1.1434 | -18.5791
2019-03-03T07:00:00 | 4.1904 | -4.1904 | -18.5791
2019-03-03T08:00:00 | 7.3804 | -7.3804 | -18.5791
2019-03-03T09:00:00 | 4.3224 | -4.3224 | -18.5791
2019-03-03T10:00:00 | 4.3554 | -4.3554 | -18.5791
2019-03-03T11:00:00 | 7.8974 | -7.8974 | -18.5791
2019-03-03T12:00:00 | 8.6564 | -8.6564 | -18.5791
2019-03-03T13:00:00 | 5.4004 | -5.4004 | -18.5791
2019-03-03T14:00:00 | 6.4344 | -6.4344 | -18.5791
2019-03-03T15:00:00 | 9.4594 | -9.4594 | -18.5791
2019-03-03T16:00:00 | 26.3114 | -26.3114 | -18.5791
2019-03-03T17:00:00 | 50.2034 | -50.2034 | -18.5791
2019-03-03T18:00:00 | 51.4463 | -51.4463 | -18.5791
2019-03-03T19:00:00 | 51.6663 | -51.6663 | -18.5791
2019-03-03T20:00:00 | 49.4114 | -49.4114 | -18.5791
2019-03-03T21:00:00 | 49.1364 | -49.1364 | -18.5791
2019-03-03T22:00:00 | 49.2683 | -49.2683 | -18.5791
2019-03-03T23:00:00 | 48.5864 | -48.5864 | -18.5791
2019-03-04T00:00:00 | 4.3554 | -4.3554 | -18.5791
2019-03-04T01:00:00 | 4.0034 | -4.0034 | -18.5791
2019-03-04T02:00:00 | -3.3116 | 3.3116 | -18.5791
2019-03-04T03:00:00 | -3.4656 | 3.4656 | -18.5791
2019-03-04T04:00:00 | 1.5174 | -1.5174 | -18.5791
2019-03-04T05:00:00 | 11.0984 | -11.0984 | -18.5791
2019-03-04T06:00:00 | 32.6474 | -32.6474 | -18.5791
2019-03-04T07:00:00 | 50.9844 | -50.9844 | -18.5791
2019-03-04T08:00:00 | 50.8963 | -50.8963 | -18.5791
2019-03-04T09:00:00 | 26.9934 | -26.9934 | -18.5791
2019-03-04T10:00:00 | 12.5284 | -12.5284 | -18.5791
2019-03-04T11:00:00 | 4.3334 | -4.3334 | -18.5791
2019-03-04T12:00:00 | 31.3494 | -31.3494 | -18.5791
2019-03-04T13:00:00 | 25.3874 | -25.3874 | -18.5791
2019-03-04T14:00:00 | 20.5584 | -20.5584 | -18.5791
2019-03-04T15:00:00 | 20.4154 | -20.4154 | -18.5791
2019-03-04T16:00:00 | 20.5254 | -20.5254 | -18.5791
2019-03-04T17:00:00 | 49.1143 | -49.1143 | -18.5791
2019-03-04T18:00:00 | 50.9403 | -50.9403 | -18.5791
2019-03-04T19:00:00 | 51.5564 | -51.5564 | -18.5791
2019-03-04T20:00:00 | 32.8124 | -32.8124 | -18.5791
2019-03-04T21:00:00 | 27.4444 | -27.4444 | -18.5791
2019-03-04T22:00:00 | 15.3004 | -15.3004 | -18.5791
2019-03-04T23:00:00 | 1.6054 | -1.6054 | -18.5791
2019-03-05T00:00:00 | 4.1464 | -4.1464 | -18.5791
2019-03-05T01:00:00 | 1.6054 | -1.6054 | -18.5791
2019-03-05T02:00:00 | -1.2106 | 1.2106 | -18.5791
2019-03-05T03:00:00 | 2.1224 | -2.1224 | -18.5791
2019-03-05T04:00:00 | 1.7814 | -1.7814 | -18.5791
2019-03-05T05:00:00 | 16.5874 | -16.5874 | -18.5791
2019-03-05T06:00:00 | 41.0734 | -41.0734 | -18.5791
2019-03-05T07:00:00 | 52.8984 | -52.8984 | -18.5791
2019-03-05T08:00:00 | 53.3824 | -53.3824 | -18.5791
2019-03-05T09:00:00 | 53.4374 | -53.4374 | -18.5791
2019-03-05T10:00:00 | 53.4153 | -53.4153 | -18.5791
2019-03-05T11:00:00 | 53.0633 | -53.0633 | -18.5791
2019-03-05T12:00:00 | 52.6234 | -52.6234 | -18.5791
2019-03-05T13:00:00 | 52.4034 | -52.4034 | -18.5791
2019-03-05T14:00:00 | 52.3814 | -52.3814 | -18.5791
2019-03-05T15:00:00 | 52.7334 | -52.7334 | -18.5791
2019-03-05T16:00:00 | 55.2633 | -55.2633 | -18.5791
2019-03-05T17:00:00 | 58.4314 | -58.4314 | -18.5791
2019-03-05T18:00:00 | 64.7453 | -64.7453 | -18.5791
2019-03-05T19:00:00 | 62.0614 | -62.0614 | -18.5791
2019-03-05T20:00:00 | 56.7484 | -56.7484 | -18.5791
2019-03-05T21:00:00 | 55.2854 | -55.2854 | -18.5791
2019-03-05T22:00:00 | 54.8453 | -54.8453 | -18.5791
2019-03-05T23:00:00 | 49.9284 | -49.9284 | -18.5791
2019-03-06T00:00:00 | 51.6114 | -51.6114 | -18.5791
2019-03-06T01:00:00 | 51.2594 | -51.2594 | -18.5791
2019-03-06T02:00:00 | 50.9953 | -50.9953 | -18.5791
2019-03-06T03:00:00 | 51.0724 | -51.0724 | -18.5791
2019-03-06T04:00:00 | 52.0183 | -52.0183 | -18.5791
2019-03-06T05:00:00 | 53.5254 | -53.5254 | -18.5791
2019-03-06T06:00:00 | 54.2624 | -54.2624 | -18.5791
2019-03-06T07:00:00 | 56.5173 | -56.5173 | -18.5791
2019-03-06T08:00:00 | 56.8034 | -56.8034 | -18.5791
2019-03-06T09:00:00 | 56.8143 | -56.8143 | -18.5791
2019-03-06T10:00:00 | 56.3854 | -56.3854 | -18.5791
2019-03-06T11:00:00 | 55.7584 | -55.7584 | -18.5791
2019-03-06T12:00:00 | 51.3474 | -51.3474 | -18.5791
2019-03-06T13:00:00 | 42.9764 | -42.9764 | -18.5791
2019-03-06T14:00:00 | 42.4703 | -42.4703 | -18.5791
2019-03-06T15:00:00 | 35.7604 | -35.7604 | -18.5791
2019-03-06T16:00:00 | 37.2234 | -37.2234 | -18.5791
2019-03-06T17:00:00 | 44.8024 | -44.8024 | -18.5791
2019-03-06T18:00:00 | 52.3044 | -52.3044 | -18.5791
2019-03-06T19:00:00 | 52.5244 | -52.5244 | -18.5791
2019-03-06T20:00:00 | 48.6524 | -48.6524 | -18.5791
2019-03-06T21:00:00 | 36.0903 | -36.0903 | -18.5791
2019-03-06T22:00:00 | 36.7393 | -36.7393 | -18.5791
2019-03-06T23:00:00 | 34.4734 | -34.4734 | -18.5791
2019-03-07T00:00:00 | 31.7893 | -31.7893 | -18.5791
2019-03-07T01:00:00 | 31.3383 | -31.3383 | -18.5791
2019-03-07T02:00:00 | 42.1294 | -42.1294 | -18.5791
2019-03-07T03:00:00 | 46.0893 | -46.0893 | -18.5791
2019-03-07T04:00:00 | 49.1804 | -49.1804 | -18.5791
2019-03-07T05:00:00 | 51.6554 | -51.6554 | -18.5791
2019-03-07T06:00:00 | 53.5034 | -53.5034 | -18.5791
2019-03-07T07:00:00 | 55.9564 | -55.9564 | -18.5791
2019-03-07T08:00:00 | 56.9024 | -56.9024 | -18.5791
2019-03-07T09:00:00 | 56.6054 | -56.6054 | -18.5791
2019-03-07T10:00:00 | 56.4294 | -56.4294 | -18.5791
2019-03-07T11:00:00 | 55.5933 | -55.5933 | -18.5791
2019-03-07T12:00:00 | 54.7354 | -54.7354 | -18.5791
2019-03-07T13:00:00 | 54.3284 | -54.3284 | -18.5791
2019-03-07T14:00:00 | 53.6354 | -53.6354 | -18.5791
2019-03-07T15:00:00 | 53.0963 | -53.0963 | -18.5791
2019-03-07T16:00:00 | 51.6663 | -51.6663 | -18.5791
2019-03-07T17:00:00 | 51.8314 | -51.8314 | -18.5791
2019-03-07T18:00:00 | 52.5794 | -52.5794 | -18.5791
2019-03-07T19:00:00 | 53.7453 | -53.7453 | -18.5791
2019-03-07T20:00:00 | 47.9703 | -47.9703 | -18.5791
2019-03-07T21:00:00 | 45.9354 | -45.9354 | -18.5791
2019-03-07T22:00:00 | 39.4673 | -39.4673 | -18.5791
2019-03-07T23:00:00 | 27.4994 | -27.4994 | -18.5791
2019-03-08T00:00:00 | 28.7753 | -28.7753 | -18.5791
2019-03-08T01:00:00 | 26.3114 | -26.3114 | -18.5791
2019-03-08T02:00:00 | 26.3334 | -26.3334 | -18.5791
2019-03-08T03:00:00 | 31.1844 | -31.1844 | -18.5791
2019-03-08T04:00:00 | 41.1724 | -41.1724 | -18.5791
2019-03-08T05:00:00 | 46.0673 | -46.0673 | -18.5791
2019-03-08T06:00:00 | 49.0923 | -49.0923 | -18.5791
2019-03-08T07:00:00 | 45.9244 | -45.9244 | -18.5791
2019-03-08T08:00:00 | 39.8084 | -39.8084 | -18.5791
2019-03-08T09:00:00 | 31.8003 | -31.8003 | -18.5791
2019-03-08T10:00:00 | 29.4903 | -29.4903 | -18.5791
2019-03-08T11:00:00 | 32.4054 | -32.4054 | -18.5791
2019-03-08T12:00:00 | 29.9194 | -29.9194 | -18.5791
2019-03-08T13:00:00 | 30.0624 | -30.0624 | -18.5791
2019-03-08T14:00:00 | 32.1523 | -32.1523 | -18.5791
2019-03-08T15:00:00 | 41.3153 | -41.3153 | -18.5791
2019-03-08T16:00:00 | 46.4084 | -46.4084 | -18.5791
2019-03-08T17:00:00 | 50.5774 | -50.5774 | -18.5791
2019-03-08T18:00:00 | 52.7114 | -52.7114 | -18.5791
2019-03-08T19:00:00 | 52.5244 | -52.5244 | -18.5791
2019-03-08T20:00:00 | 49.9724 | -49.9724 | -18.5791
2019-03-08T21:00:00 | 48.8614 | -48.8614 | -18.5791
2019-03-08T22:00:00 | 47.3984 | -47.3984 | -18.5791
2019-03-08T23:00:00 | 37.9054 | -37.9054 | -18.5791
2019-03-09T00:00:00 | 34.6714 | -34.6714 | -18.5791
2019-03-09T01:00:00 | 21.1744 | -21.1744 | -18.5791
2019-03-09T02:00:00 | 8.8984 | -8.8984 | -18.5791
2019-03-09T03:00:00 | 4.3114 | -4.3114 | -18.5791
2019-03-09T04:00:00 | 4.3004 | -4.3004 | -18.5791
2019-03-09T05:00:00 | 4.2674 | -4.2674 | -18.5791
2019-03-09T06:00:00 | 4.1904 | -4.1904 | -18.5791
2019-03-09T07:00:00 | 4.3774 | -4.3774 | -18.5791
2019-03-09T08:00:00 | 15.2894 | -15.2894 | -18.5791
2019-03-09T09:00:00 | 13.6284 | -13.6284 | -18.5791
2019-03-09T10:00:00 | 12.8474 | -12.8474 | -18.5791
2019-03-09T11:00:00 | 16.3674 | -16.3674 | -18.5791
2019-03-09T12:00:00 | 5.0484 | -5.0484 | -18.5791
2019-03-09T13:00:00 | 4.2784 | -4.2784 | -18.5791
2019-03-09T14:00:00 | 4.1464 | -4.1464 | -18.5791
2019-03-09T15:00:00 | 3.3324 | -3.3324 | -18.5791
2019-03-09T16:00:00 | 4.3224 | -4.3224 | -18.5791
2019-03-09T17:00:00 | 16.2904 | -16.2904 | -18.5791
2019-03-09T18:00:00 | 29.3143 | -29.3143 | -18.5791
2019-03-09T19:00:00 | 31.8224 | -31.8224 | -18.5791
2019-03-09T20:00:00 | 28.0164 | -28.0164 | -18.5791
2019-03-09T21:00:00 | 17.3904 | -17.3904 | -18.5791
2019-03-09T22:00:00 | 18.9414 | -18.9414 | -18.5791
2019-03-09T23:00:00 | 5.0264 | -5.0264 | -18.5791
2019-03-10T00:00:00 | -1.2326 | 1.2326 | -18.5791
2019-03-10T01:00:00 | -8.0306 | 8.0306 | -18.5791
2019-03-10T02:00:00 | -9.5706 | 9.5706 | -18.5791
2019-03-10T03:00:00 | 1.0554 | -1.0554 | -18.5791
2019-03-10T04:00:00 | 1.3744 | -1.3744 | -18.5791
2019-03-10T05:00:00 | 4.3114 | -4.3114 | -18.5791
2019-03-10T06:00:00 | 19.3924 | -19.3924 | -18.5791
2019-03-10T07:00:00 | 47.0903 | -47.0903 | -18.5791
2019-03-10T08:00:00 | 46.4193 | -46.4193 | -18.5791
2019-03-10T09:00:00 | 47.2334 | -47.2334 | -18.5791
2019-03-10T10:00:00 | 48.1244 | -48.1244 | -18.5791
2019-03-10T11:00:00 | 48.4213 | -48.4213 | -18.5791
2019-03-10T12:00:00 | 46.8703 | -46.8703 | -18.5791
2019-03-10T13:00:00 | 47.9594 | -47.9594 | -18.5791
2019-03-10T14:00:00 | 48.1354 | -48.1354 | -18.5791
2019-03-10T15:00:00 | 47.4314 | -47.4314 | -18.5791
2019-03-10T16:00:00 | 49.7084 | -49.7084 | -18.5791
2019-03-10T17:00:00 | 52.0953 | -52.0953 | -18.5791
2019-03-10T18:00:00 | 53.0304 | -53.0304 | -18.5791
2019-03-10T19:00:00 | 52.7224 | -52.7224 | -18.5791
2019-03-10T20:00:00 | 51.4133 | -51.4133 | -18.5791
2019-03-10T21:00:00 | 49.9614 | -49.9614 | -18.5791
2019-03-10T22:00:00 | 49.5984 | -49.5984 | -18.5791
2019-03-10T23:00:00 | 46.1554 | -46.1554 | -18.5791
2019-03-11T00:00:00 | 49.0923 | -49.0923 | -18.5791
2019-03-11T01:00:00 | 47.5193 | -47.5193 | -18.5791
2019-03-11T02:00:00 | 47.7064 | -47.7064 | -18.5791
2019-03-11T03:00:00 | 48.5864 | -48.5864 | -18.5791
2019-03-11T04:00:00 | 50.6104 | -50.6104 | -18.5791
2019-03-11T05:00:00 | 52.5903 | -52.5903 | -18.5791
2019-03-11T06:00:00 | 54.4274 | -54.4274 | -18.5791
2019-03-11T07:00:00 | 56.9903 | -56.9903 | -18.5791
2019-03-11T08:00:00 | 58.2554 | -58.2554 | -18.5791
2019-03-11T09:00:00 | 57.1334 | -57.1334 | -18.5791
2019-03-11T10:00:00 | 55.9893 | -55.9893 | -18.5791
2019-03-11T11:00:00 | 55.1643 | -55.1643 | -18.5791
2019-03-11T12:00:00 | 54.5044 | -54.5044 | -18.5791
2019-03-11T13:00:00 | 54.2074 | -54.2074 | -18.5791
2019-03-11T14:00:00 | 53.7893 | -53.7893 | -18.5791
2019-03-11T15:00:00 | 53.5913 | -53.5913 | -18.5791
2019-03-11T16:00:00 | 52.7114 | -52.7114 | -18.5791
2019-03-11T17:00:00 | 55.1423 | -55.1423 | -18.5791
2019-03-11T18:00:00 | 59.5534 | -59.5534 | -18.5791
2019-03-11T19:00:00 | 58.0683 | -58.0683 | -18.5791
2019-03-11T20:00:00 | 56.7374 | -56.7374 | -18.5791
2019-03-11T21:00:00 | 55.2524 | -55.2524 | -18.5791
2019-03-11T22:00:00 | 54.9224 | -54.9224 | -18.5791
2019-03-11T23:00:00 | 52.6453 | -52.6453 | -18.5791
2019-03-12T00:00:00 | 49.3124 | -49.3124 | -18.5791
2019-03-12T01:00:00 | 50.6874 | -50.6874 | -18.5791
2019-03-12T02:00:00 | 50.6104 | -50.6104 | -18.5791
2019-03-12T03:00:00 | 50.4234 | -50.4234 | -18.5791
2019-03-12T04:00:00 | 51.3254 | -51.3254 | -18.5791
2019-03-12T05:00:00 | 52.8433 | -52.8433 | -18.5791
2019-03-12T06:00:00 | 55.7474 | -55.7474 | -18.5791
2019-03-12T07:00:00 | 61.4893 | -61.4893 | -18.5791
2019-03-12T08:00:00 | 60.7413 | -60.7413 | -18.5791
2019-03-12T09:00:00 | 57.0564 | -57.0564 | -18.5791
2019-03-12T10:00:00 | 55.6923 | -55.6923 | -18.5791
2019-03-12T11:00:00 | 52.6893 | -52.6893 | -18.5791
2019-03-12T12:00:00 | 47.2883 | -47.2883 | -18.5791
2019-03-12T13:00:00 | 43.3064 | -43.3064 | -18.5791
2019-03-12T14:00:00 | 38.4003 | -38.4003 | -18.5791
2019-03-12T15:00:00 | 40.4574 | -40.4574 | -18.5791
2019-03-12T16:00:00 | 43.0203 | -43.0203 | -18.5791
2019-03-12T17:00:00 | 48.3004 | -48.3004 | -18.5791
2019-03-12T18:00:00 | 52.6564 | -52.6564 | -18.5791
2019-03-12T19:00:00 | 49.9614 | -49.9614 | -18.5791
2019-03-12T20:00:00 | 40.5453 | -40.5453 | -18.5791
2019-03-12T21:00:00 | 33.3734 | -33.3734 | -18.5791
2019-03-12T22:00:00 | 30.4914 | -30.4914 | -18.5791
2019-03-12T23:00:00 | 4.6304 | -4.6304 | -18.5791
2019-03-13T00:00:00 | 15.2894 | -15.2894 | -18.5791
2019-03-13T01:00:00 | 29.0284 | -29.0284 | -18.5791
2019-03-13T02:00:00 | 33.2744 | -33.2744 | -18.5791
2019-03-13T03:00:00 | 41.6673 | -41.6673 | -18.5791
2019-03-13T04:00:00 | 44.9453 | -44.9453 | -18.5791
2019-03-13T05:00:00 | 44.8354 | -44.8354 | -18.5791
2019-03-13T06:00:00 | 46.8044 | -46.8044 | -18.5791
2019-03-13T07:00:00 | 50.2913 | -50.2913 | -18.5791
2019-03-13T08:00:00 | 49.6643 | -49.6643 | -18.5791
2019-03-13T09:00:00 | 47.1453 | -47.1453 | -18.5791
2019-03-13T10:00:00 | 47.4203 | -47.4203 | -18.5791
2019-03-13T11:00:00 | 48.1794 | -48.1794 | -18.5791
2019-03-13T12:00:00 | 49.8074 | -49.8074 | -18.5791
2019-03-13T13:00:00 | 50.3794 | -50.3794 | -18.5791
2019-03-13T14:00:00 | 51.4244 | -51.4244 | -18.5791
2019-03-13T15:00:00 | 51.4244 | -51.4244 | -18.5791
2019-03-13T16:00:00 | 51.6774 | -51.6774 | -18.5791
2019-03-13T17:00:00 | 52.5683 | -52.5683 | -18.5791
2019-03-13T18:00:00 | 53.0193 | -53.0193 | -18.5791
2019-03-13T19:00:00 | 52.6124 | -52.6124 | -18.5791
2019-03-13T20:00:00 | 50.8524 | -50.8524 | -18.5791
2019-03-13T21:00:00 | 49.6314 | -49.6314 | -18.5791
2019-03-13T22:00:00 | 47.3104 | -47.3104 | -18.5791
2019-03-13T23:00:00 | 45.7044 | -45.7044 | -18.5791
2019-03-14T00:00:00 | 30.8214 | -30.8214 | -18.5791
2019-03-14T01:00:00 | 28.7094 | -28.7094 | -18.5791
2019-03-14T02:00:00 | 31.7344 | -31.7344 | -18.5791
2019-03-14T03:00:00 | 42.7673 | -42.7673 | -18.5791
2019-03-14T04:00:00 | 45.5393 | -45.5393 | -18.5791
2019-03-14T05:00:00 | 49.3344 | -49.3344 | -18.5791
2019-03-14T06:00:00 | 50.3133 | -50.3133 | -18.5791
2019-03-14T07:00:00 | 52.5574 | -52.5574 | -18.5791
2019-03-14T08:00:00 | 53.7673 | -53.7673 | -18.5791
2019-03-14T09:00:00 | 53.4044 | -53.4044 | -18.5791
2019-03-14T10:00:00 | 52.9094 | -52.9094 | -18.5791
2019-03-14T11:00:00 | 52.2163 | -52.2163 | -18.5791
2019-03-14T12:00:00 | 52.0183 | -52.0183 | -18.5791
2019-03-14T13:00:00 | 51.6004 | -51.6004 | -18.5791
2019-03-14T14:00:00 | 51.4683 | -51.4683 | -18.5791
2019-03-14T15:00:00 | 51.4463 | -51.4463 | -18.5791
2019-03-14T16:00:00 | 51.4683 | -51.4683 | -18.5791
2019-03-14T17:00:00 | 52.3264 | -52.3264 | -18.5791
2019-03-14T18:00:00 | 52.9643 | -52.9643 | -18.5791
2019-03-14T19:00:00 | 52.2494 | -52.2494 | -18.5791
2019-03-14T20:00:00 | 51.4574 | -51.4574 | -18.5791
2019-03-14T21:00:00 | 50.5114 | -50.5114 | -18.5791
2019-03-14T22:00:00 | 49.6864 | -49.6864 | -18.5791
2019-03-14T23:00:00 | 48.6744 | -48.6744 | -18.5791
2019-03-15T00:00:00 | 49.4004 | -49.4004 | -18.5791
2019-03-15T01:00:00 | 48.5754 | -48.5754 | -18.5791
2019-03-15T02:00:00 | 48.7074 | -48.7074 | -18.5791
2019-03-15T03:00:00 | 49.2133 | -49.2133 | -18.5791
2019-03-15T04:00:00 | 49.5874 | -49.5874 | -18.5791
2019-03-15T05:00:00 | 50.5334 | -50.5334 | -18.5791
2019-03-15T06:00:00 | 51.6663 | -51.6663 | -18.5791
2019-03-15T07:00:00 | 53.7234 | -53.7234 | -18.5791
2019-03-15T08:00:00 | 53.9213 | -53.9213 | -18.5791
2019-03-15T09:00:00 | 53.6794 | -53.6794 | -18.5791
2019-03-15T10:00:00 | 53.3494 | -53.3494 | -18.5791
2019-03-15T11:00:00 | 52.8874 | -52.8874 | -18.5791
2019-03-15T12:00:00 | 52.5024 | -52.5024 | -18.5791
2019-03-15T13:00:00 | 52.0844 | -52.0844 | -18.5791
2019-03-15T14:00:00 | 51.6883 | -51.6883 | -18.5791
2019-03-15T15:00:00 | 51.5564 | -51.5564 | -18.5791
2019-03-15T16:00:00 | 51.6663 | -51.6663 | -18.5791
2019-03-15T17:00:00 | 51.9193 | -51.9193 | -18.5791
2019-03-15T18:00:00 | 52.3153 | -52.3153 | -18.5791
2019-03-15T19:00:00 | 49.7193 | -49.7193 | -18.5791
2019-03-15T20:00:00 | 39.5004 | -39.5004 | -18.5791
2019-03-15T21:00:00 | 23.1434 | -23.1434 | -18.5791
2019-03-15T22:00:00 | 4.3114 | -4.3114 | -18.5791
2019-03-15T23:00:00 | 16.1034 | -16.1034 | -18.5791
2019-03-16T00:00:00 | 3.1344 | -3.1344 | -18.5791
2019-03-16T01:00:00 | 1.2864 | -1.2864 | -18.5791
2019-03-16T02:00:00 | 4.2454 | -4.2454 | -18.5791
2019-03-16T03:00:00 | 2.0784 | -2.0784 | -18.5791
2019-03-16T04:00:00 | 6.4564 | -6.4564 | -18.5791
2019-03-16T05:00:00 | 6.7974 | -6.7974 | -18.5791
2019-03-16T06:00:00 | 15.2014 | -15.2014 | -18.5791
2019-03-16T07:00:00 | 27.9834 | -27.9834 | -18.5791
2019-03-16T08:00:00 | 34.9574 | -34.9574 | -18.5791
2019-03-16T09:00:00 | 41.8324 | -41.8324 | -18.5791
2019-03-16T10:00:00 | 41.7883 | -41.7883 | -18.5791
2019-03-16T11:00:00 | 39.3354 | -39.3354 | -18.5791
2019-03-16T12:00:00 | 39.2804 | -39.2804 | -18.5791
2019-03-16T13:00:00 | 41.7224 | -41.7224 | -18.5791
2019-03-16T14:00:00 | 46.6614 | -46.6614 | -18.5791
2019-03-16T15:00:00 | 48.3224 | -48.3224 | -18.5791
2019-03-16T16:00:00 | 48.2453 | -48.2453 | -18.5791
2019-03-16T17:00:00 | 49.3124 | -49.3124 | -18.5791
2019-03-16T18:00:00 | 48.2893 | -48.2893 | -18.5791
2019-03-16T19:00:00 | 35.3314 | -35.3314 | -18.5791
2019-03-16T20:00:00 | 29.2924 | -29.2924 | -18.5791
2019-03-16T21:00:00 | 10.5484 | -10.5484 | -18.5791
2019-03-16T22:00:00 | 14.2334 | -14.2334 | -18.5791
2019-03-16T23:00:00 | 6.5444 | -6.5444 | -18.5791
2019-03-17T00:00:00 | 1.7044 | -1.7044 | -18.5791
2019-03-17T01:00:00 | 0.56035 | -0.56035 | -18.5791
2019-03-17T02:00:00 | -6.0286 | 6.0286 | -18.5791
2019-03-17T03:00:00 | -10.6486 | 10.6486 | -18.5791
2019-03-17T04:00:00 | -2.6186 | 2.6186 | -18.5791
2019-03-17T05:00:00 | -6.6556 | 6.6556 | -18.5791
2019-03-17T06:00:00 | -8.2726 | 8.2726 | -18.5791
2019-03-17T07:00:00 | -3.0366 | 3.0366 | -18.5791
2019-03-17T08:00:00 | 1.5834 | -1.5834 | -18.5791
2019-03-17T09:00:00 | 0.60435 | -0.60435 | -18.5791
2019-03-17T10:00:00 | -3.0916 | 3.0916 | -18.5791
2019-03-17T11:00:00 | 3.4094 | -3.4094 | -18.5791
2019-03-17T12:00:00 | -3.5316 | 3.5316 | -18.5791
2019-03-17T13:00:00 | -6.7546 | 6.7546 | -18.5791
2019-03-17T14:00:00 | -10.4506 | 10.4506 | -18.5791
2019-03-17T15:00:00 | -7.9646 | 7.9646 | -18.5791
2019-03-17T16:00:00 | -3.2456 | 3.2456 | -18.5791
2019-03-17T17:00:00 | 10.0974 | -10.0974 | -18.5791
2019-03-17T18:00:00 | 35.9914 | -35.9914 | -18.5791
2019-03-17T19:00:00 | 44.5604 | -44.5604 | -18.5791
2019-03-17T20:00:00 | 37.9383 | -37.9383 | -18.5791
2019-03-17T21:00:00 | 29.9084 | -29.9084 | -18.5791
2019-03-17T22:00:00 | 32.7684 | -32.7684 | -18.5791
2019-03-17T23:00:00 | 23.1763 | -23.1763 | -18.5791
2019-03-18T00:00:00 | 23.6494 | -23.6494 | -18.5791
2019-03-18T01:00:00 | 18.3804 | -18.3804 | -18.5791
2019-03-18T02:00:00 | 19.9314 | -19.9314 | -18.5791
2019-03-18T03:00:00 | 20.1294 | -20.1294 | -18.5791
2019-03-18T04:00:00 | 10.8674 | -10.8674 | -18.5791
2019-03-18T05:00:00 | 28.9954 | -28.9954 | -18.5791
2019-03-18T06:00:00 | 49.6314 | -49.6314 | -18.5791
2019-03-18T07:00:00 | 55.2413 | -55.2413 | -18.5791
2019-03-18T08:00:00 | 52.7774 | -52.7774 | -18.5791
2019-03-18T09:00:00 | 50.9514 | -50.9514 | -18.5791
2019-03-18T10:00:00 | 40.7324 | -40.7324 | -18.5791
2019-03-18T11:00:00 | 39.4673 | -39.4673 | -18.5791
2019-03-18T12:00:00 | 34.7153 | -34.7153 | -18.5791
2019-03-18T13:00:00 | 38.2464 | -38.2464 | -18.5791
2019-03-18T14:00:00 | 38.2684 | -38.2684 | -18.5791
2019-03-18T15:00:00 | 38.3124 | -38.3124 | -18.5791
2019-03-18T16:00:00 | 43.3614 | -43.3614 | -18.5791
2019-03-18T17:00:00 | 50.3794 | -50.3794 | -18.5791
2019-03-18T18:00:00 | 54.5484 | -54.5484 | -18.5791
2019-03-18T19:00:00 | 53.7673 | -53.7673 | -18.5791
2019-03-18T20:00:00 | 52.9094 | -52.9094 | -18.5791
2019-03-18T21:00:00 | 51.4903 | -51.4903 | -18.5791
2019-03-18T22:00:00 | 50.1044 | -50.1044 | -18.5791
2019-03-18T23:00:00 | 44.6814 | -44.6814 | -18.5791
2019-03-19T00:00:00 | 47.2224 | -47.2224 | -18.5791
2019-03-19T01:00:00 | 46.5734 | -46.5734 | -18.5791
2019-03-19T02:00:00 | 45.4294 | -45.4294 | -18.5791
2019-03-19T03:00:00 | 44.3514 | -44.3514 | -18.5791
2019-03-19T04:00:00 | 48.6633 | -48.6633 | -18.5791
2019-03-19T05:00:00 | 49.6094 | -49.6094 | -18.5791
2019-03-19T06:00:00 | 55.8903 | -55.8903 | -18.5791
2019-03-19T07:00:00 | 60.6314 | -60.6314 | -18.5791
2019-03-19T08:00:00 | 64.0524 | -64.0524 | -18.5791
2019-03-19T09:00:00 | 58.8933 | -58.8933 | -18.5791
2019-03-19T10:00:00 | 55.1754 | -55.1754 | -18.5791
2019-03-19T11:00:00 | 53.6574 | -53.6574 | -18.5791
2019-03-19T12:00:00 | 53.0524 | -53.0524 | -18.5791
2019-03-19T13:00:00 | 52.5794 | -52.5794 | -18.5791
2019-03-19T14:00:00 | 52.3594 | -52.3594 | -18.5791
2019-03-19T15:00:00 | 52.5024 | -52.5024 | -18.5791
2019-03-19T16:00:00 | 53.3054 | -53.3054 | -18.5791
2019-03-19T17:00:00 | 58.0903 | -58.0903 | -18.5791
2019-03-19T18:00:00 | 64.9213 | -64.9213 | -18.5791
2019-03-19T19:00:00 | 69.4314 | -69.4314 | -18.5791
2019-03-19T20:00:00 | 60.1913 | -60.1913 | -18.5791
2019-03-19T21:00:00 | 54.1193 | -54.1193 | -18.5791
2019-03-19T22:00:00 | 53.4264 | -53.4264 | -18.5791
2019-03-19T23:00:00 | 49.4224 | -49.4224 | -18.5791
2019-03-20T00:00:00 | 46.3423 | -46.3423 | -18.5791
2019-03-20T01:00:00 | 44.1643 | -44.1643 | -18.5791
2019-03-20T02:00:00 | 42.7893 | -42.7893 | -18.5791
2019-03-20T03:00:00 | 41.9974 | -41.9974 | -18.5791
2019-03-20T04:00:00 | 42.3933 | -42.3933 | -18.5791
2019-03-20T05:00:00 | 45.1544 | -45.1544 | -18.5791
2019-03-20T06:00:00 | 52.2604 | -52.2604 | -18.5791
2019-03-20T07:00:00 | 55.8133 | -55.8133 | -18.5791
2019-03-20T08:00:00 | 52.4693 | -52.4693 | -18.5791
2019-03-20T09:00:00 | 51.4024 | -51.4024 | -18.5791
2019-03-20T10:00:00 | 50.5774 | -50.5774 | -18.5791
2019-03-20T11:00:00 | 49.9284 | -49.9284 | -18.5791
2019-03-20T12:00:00 | 49.4114 | -49.4114 | -18.5791
2019-03-20T13:00:00 | 47.1124 | -47.1124 | -18.5791
2019-03-20T14:00:00 | 46.2104 | -46.2104 | -18.5791
2019-03-20T15:00:00 | 48.6304 | -48.6304 | -18.5791
2019-03-20T16:00:00 | 50.5443 | -50.5443 | -18.5791
2019-03-20T17:00:00 | 54.2734 | -54.2734 | -18.5791
2019-03-20T18:00:00 | 58.0683 | -58.0683 | -18.5791
2019-03-20T19:00:00 | 52.4474 | -52.4474 | -18.5791
2019-03-20T20:00:00 | 51.6883 | -51.6883 | -18.5791
2019-03-20T21:00:00 | 51.6774 | -51.6774 | -18.5791
2019-03-20T22:00:00 | 51.5014 | -51.5014 | -18.5791
2019-03-20T23:00:00 | 47.9703 | -47.9703 | -18.5791
2019-03-21T00:00:00 | 43.2514 | -43.2514 | -18.5791
2019-03-21T01:00:00 | 42.4044 | -42.4044 | -18.5791
2019-03-21T02:00:00 | 41.0953 | -41.0953 | -18.5791
2019-03-21T03:00:00 | 40.5784 | -40.5784 | -18.5791
2019-03-21T04:00:00 | 40.6443 | -40.6443 | -18.5791
2019-03-21T05:00:00 | 43.7574 | -43.7574 | -18.5791
2019-03-21T06:00:00 | 52.6673 | -52.6673 | -18.5791
2019-03-21T07:00:00 | 51.6443 | -51.6443 | -18.5791
2019-03-21T08:00:00 | 53.6354 | -53.6354 | -18.5791
2019-03-21T09:00:00 | 49.6423 | -49.6423 | -18.5791
2019-03-21T10:00:00 | 46.5844 | -46.5844 | -18.5791
2019-03-21T11:00:00 | 44.7584 | -44.7584 | -18.5791
2019-03-21T12:00:00 | 43.2074 | -43.2074 | -18.5791
2019-03-21T13:00:00 | 42.1844 | -42.1844 | -18.5791
2019-03-21T14:00:00 | 42.3054 | -42.3054 | -18.5791
2019-03-21T15:00:00 | 44.7254 | -44.7254 | -18.5791
2019-03-21T16:00:00 | 47.4314 | -47.4314 | -18.5791
2019-03-21T17:00:00 | 51.9744 | -51.9744 | -18.5791
2019-03-21T18:00:00 | 55.6044 | -55.6044 | -18.5791
2019-03-21T19:00:00 | 50.1264 | -50.1264 | -18.5791
2019-03-21T20:00:00 | 49.3234 | -49.3234 | -18.5791
2019-03-21T21:00:00 | 49.8734 | -49.8734 | -18.5791
2019-03-21T22:00:00 | 50.3683 | -50.3683 | -18.5791
2019-03-21T23:00:00 | 47.4423 | -47.4423 | -18.5791
2019-03-22T00:00:00 | 47.1344 | -47.1344 | -18.5791
2019-03-22T01:00:00 | 43.7794 | -43.7794 | -18.5791
2019-03-22T02:00:00 | 44.5933 | -44.5933 | -18.5791
2019-03-22T03:00:00 | 44.2633 | -44.2633 | -18.5791
2019-03-22T04:00:00 | 44.1423 | -44.1423 | -18.5791
2019-03-22T05:00:00 | 48.1794 | -48.1794 | -18.5791
2019-03-22T06:00:00 | 54.8453 | -54.8453 | -18.5791
2019-03-22T07:00:00 | 60.3124 | -60.3124 | -18.5791
2019-03-22T08:00:00 | 58.3544 | -58.3544 | -18.5791
2019-03-22T09:00:00 | 53.7014 | -53.7014 | -18.5791
2019-03-22T10:00:00 | 48.6854 | -48.6854 | -18.5791
2019-03-22T11:00:00 | 45.9024 | -45.9024 | -18.5791
2019-03-22T12:00:00 | 48.3114 | -48.3114 | -18.5791
2019-03-22T13:00:00 | 47.4974 | -47.4974 | -18.5791
2019-03-22T14:00:00 | 43.3504 | -43.3504 | -18.5791
2019-03-22T15:00:00 | 42.7344 | -42.7344 | -18.5791
2019-03-22T16:00:00 | 45.7923 | -45.7923 | -18.5791
2019-03-22T17:00:00 | 52.6893 | -52.6893 | -18.5791
2019-03-22T18:00:00 | 55.8354 | -55.8354 | -18.5791
2019-03-22T19:00:00 | 49.0703 | -49.0703 | -18.5791
2019-03-22T20:00:00 | 48.4764 | -48.4764 | -18.5791
2019-03-22T21:00:00 | 48.2234 | -48.2234 | -18.5791
2019-03-22T22:00:00 | 48.1244 | -48.1244 | -18.5791
2019-03-22T23:00:00 | 45.0663 | -45.0663 | -18.5791
2019-03-23T00:00:00 | 43.3173 | -43.3173 | -18.5791
2019-03-23T01:00:00 | 42.6683 | -42.6683 | -18.5791
2019-03-23T02:00:00 | 42.6244 | -42.6244 | -18.5791
2019-03-23T03:00:00 | 40.6443 | -40.6443 | -18.5791
2019-03-23T04:00:00 | 40.5893 | -40.5893 | -18.5791
2019-03-23T05:00:00 | 42.2943 | -42.2943 | -18.5791
2019-03-23T06:00:00 | 44.5383 | -44.5383 | -18.5791
2019-03-23T07:00:00 | 46.9804 | -46.9804 | -18.5791
2019-03-23T08:00:00 | 46.5074 | -46.5074 | -18.5791
2019-03-23T09:00:00 | 45.3524 | -45.3524 | -18.5791
2019-03-23T10:00:00 | 42.2173 | -42.2173 | -18.5791
2019-03-23T11:00:00 | 39.3794 | -39.3794 | -18.5791
2019-03-23T12:00:00 | 37.0364 | -37.0364 | -18.5791
2019-03-23T13:00:00 | 36.2003 | -36.2003 | -18.5791
2019-03-23T14:00:00 | 35.3094 | -35.3094 | -18.5791
2019-03-23T15:00:00 | 36.7064 | -36.7064 | -18.5791
2019-03-23T16:00:00 | 38.7523 | -38.7523 | -18.5791
2019-03-23T17:00:00 | 44.9344 | -44.9344 | -18.5791
2019-03-23T18:00:00 | 48.9824 | -48.9824 | -18.5791
2019-03-23T19:00:00 | 48.2014 | -48.2014 | -18.5791
2019-03-23T20:00:00 | 48.2453 | -48.2453 | -18.5791
2019-03-23T21:00:00 | 47.2443 | -47.2443 | -18.5791
2019-03-23T22:00:00 | 47.4094 | -47.4094 | -18.5791
2019-03-23T23:00:00 | 45.9574 | -45.9574 | -18.5791
2019-03-24T00:00:00 | 47.2994 | -47.2994 | -18.5791
2019-03-24T01:00:00 | 43.8893 | -43.8893 | -18.5791
2019-03-24T02:00:00 | 42.1294 | -42.1294 | -18.5791
2019-03-24T03:00:00 | 41.2054 | -41.2054 | -18.5791
2019-03-24T04:00:00 | 41.4693 | -41.4693 | -18.5791
2019-03-24T05:00:00 | 41.8544 | -41.8544 | -18.5791
2019-03-24T06:00:00 | 41.9864 | -41.9864 | -18.5791
2019-03-24T07:00:00 | 42.7124 | -42.7124 | -18.5791
2019-03-24T08:00:00 | 44.4943 | -44.4943 | -18.5791
2019-03-24T09:00:00 | 43.6254 | -43.6254 | -18.5791
2019-03-24T10:00:00 | 41.3923 | -41.3923 | -18.5791
2019-03-24T11:00:00 | 39.4453 | -39.4453 | -18.5791
2019-03-24T12:00:00 | 38.4444 | -38.4444 | -18.5791
2019-03-24T13:00:00 | 31.8224 | -31.8224 | -18.5791
2019-03-24T14:00:00 | 30.7773 | -30.7773 | -18.5791
2019-03-24T15:00:00 | 30.4034 | -30.4034 | -18.5791
2019-03-24T16:00:00 | 31.8444 | -31.8444 | -18.5791
2019-03-24T17:00:00 | 40.5564 | -40.5564 | -18.5791
2019-03-24T18:00:00 | 47.5413 | -47.5413 | -18.5791
2019-03-24T19:00:00 | 48.7294 | -48.7294 | -18.5791
2019-03-24T20:00:00 | 47.4974 | -47.4974 | -18.5791
2019-03-24T21:00:00 | 44.2084 | -44.2084 | -18.5791
2019-03-24T22:00:00 | 42.1514 | -42.1514 | -18.5791
2019-03-24T23:00:00 | 37.2234 | -37.2234 | -18.5791
2019-03-25T00:00:00 | 31.0084 | -31.0084 | -18.5791
2019-03-25T01:00:00 | 28.9844 | -28.9844 | -18.5791
2019-03-25T02:00:00 | 29.5454 | -29.5454 | -18.5791
2019-03-25T03:00:00 | 27.2133 | -27.2133 | -18.5791
2019-03-25T04:00:00 | 27.9614 | -27.9614 | -18.5791
2019-03-25T05:00:00 | 36.1013 | -36.1013 | -18.5791
2019-03-25T06:00:00 | 42.1294 | -42.1294 | -18.5791
2019-03-25T07:00:00 | 46.4633 | -46.4633 | -18.5791
2019-03-25T08:00:00 | 47.3213 | -47.3213 | -18.5791
2019-03-25T09:00:00 | 37.1574 | -37.1574 | -18.5791
2019-03-25T10:00:00 | 37.1903 | -37.1903 | -18.5791
2019-03-25T11:00:00 | 38.1034 | -38.1034 | -18.5791
2019-03-25T12:00:00 | 37.3003 | -37.3003 | -18.5791
2019-03-25T13:00:00 | 38.6974 | -38.6974 | -18.5791
2019-03-25T14:00:00 | 36.4094 | -36.4094 | -18.5791
2019-03-25T15:00:00 | 36.8714 | -36.8714 | -18.5791
2019-03-25T16:00:00 | 37.3224 | -37.3224 | -18.5791
2019-03-25T17:00:00 | 44.5824 | -44.5824 | -18.5791
2019-03-25T18:00:00 | 49.5544 | -49.5544 | -18.5791
2019-03-25T19:00:00 | 55.3294 | -55.3294 | -18.5791
2019-03-25T20:00:00 | 50.8193 | -50.8193 | -18.5791
2019-03-25T21:00:00 | 48.0254 | -48.0254 | -18.5791
2019-03-25T22:00:00 | 48.2234 | -48.2234 | -18.5791
2019-03-25T23:00:00 | 45.5504 | -45.5504 | -18.5791
2019-03-26T00:00:00 | 40.8094 | -40.8094 | -18.5791
2019-03-26T01:00:00 | 38.1034 | -38.1034 | -18.5791
2019-03-26T02:00:00 | 37.3114 | -37.3114 | -18.5791
2019-03-26T03:00:00 | 37.2454 | -37.2454 | -18.5791
2019-03-26T04:00:00 | 37.2674 | -37.2674 | -18.5791
2019-03-26T05:00:00 | 39.9844 | -39.9844 | -18.5791
2019-03-26T06:00:00 | 47.1344 | -47.1344 | -18.5791
2019-03-26T07:00:00 | 51.3143 | -51.3143 | -18.5791
2019-03-26T08:00:00 | 51.2594 | -51.2594 | -18.5791
2019-03-26T09:00:00 | 43.7244 | -43.7244 | -18.5791
2019-03-26T10:00:00 | 40.0284 | -40.0284 | -18.5791
2019-03-26T11:00:00 | 40.0724 | -40.0724 | -18.5791
2019-03-26T12:00:00 | 40.5124 | -40.5124 | -18.5791
2019-03-26T13:00:00 | 48.0584 | -48.0584 | -18.5791
2019-03-26T14:00:00 | 48.0693 | -48.0693 | -18.5791
2019-03-26T15:00:00 | 48.1903 | -48.1903 | -18.5791
2019-03-26T16:00:00 | 48.2234 | -48.2234 | -18.5791
2019-03-26T17:00:00 | 47.9703 | -47.9703 | -18.5791
2019-03-26T18:00:00 | 51.5344 | -51.5344 | -18.5791
2019-03-26T19:00:00 | 58.5744 | -58.5744 | -18.5791
2019-03-26T20:00:00 | 55.2854 | -55.2854 | -18.5791
2019-03-26T21:00:00 | 51.9413 | -51.9413 | -18.5791
2019-03-26T22:00:00 | 50.7423 | -50.7423 | -18.5791
2019-03-26T23:00:00 | 46.4963 | -46.4963 | -18.5791
2019-03-27T00:00:00 | 44.5163 | -44.5163 | -18.5791
2019-03-27T01:00:00 | 42.5254 | -42.5254 | -18.5791
2019-03-27T02:00:00 | 41.9314 | -41.9314 | -18.5791
2019-03-27T03:00:00 | 40.9413 | -40.9413 | -18.5791
2019-03-27T04:00:00 | 41.7883 | -41.7883 | -18.5791
2019-03-27T05:00:00 | 44.7364 | -44.7364 | -18.5791
2019-03-27T06:00:00 | 49.3344 | -49.3344 | -18.5791
2019-03-27T07:00:00 | 54.8344 | -54.8344 | -18.5791
2019-03-27T08:00:00 | 54.7354 | -54.7354 | -18.5791
2019-03-27T09:00:00 | 52.5683 | -52.5683 | -18.5791
2019-03-27T10:00:00 | 49.8624 | -49.8624 | -18.5791
2019-03-27T11:00:00 | 48.9054 | -48.9054 | -18.5791
2019-03-27T12:00:00 | 48.2344 | -48.2344 | -18.5791
2019-03-27T13:00:00 | 47.7724 | -47.7724 | -18.5791
2019-03-27T14:00:00 | 46.8594 | -46.8594 | -18.5791
2019-03-27T15:00:00 | 47.6514 | -47.6514 | -18.5791
2019-03-27T16:00:00 | 47.3324 | -47.3324 | -18.5791
2019-03-27T17:00:00 | 49.8734 | -49.8734 | -18.5791
2019-03-27T18:00:00 | 52.8213 | -52.8213 | -18.5791
2019-03-27T19:00:00 | 56.9354 | -56.9354 | -18.5791
2019-03-27T20:00:00 | 52.6234 | -52.6234 | -18.5791
2019-03-27T21:00:00 | 49.5764 | -49.5764 | -18.5791
2019-03-27T22:00:00 | 49.1474 | -49.1474 | -18.5791
2019-03-27T23:00:00 | 44.8463 | -44.8463 | -18.5791
2019-03-28T00:00:00 | 40.2374 | -40.2374 | -18.5791
2019-03-28T01:00:00 | 41.2713 | -41.2713 | -18.5791
2019-03-28T02:00:00 | 40.9524 | -40.9524 | -18.5791
2019-03-28T03:00:00 | 40.8534 | -40.8534 | -18.5791
2019-03-28T04:00:00 | 40.6663 | -40.6663 | -18.5791
2019-03-28T05:00:00 | 44.5713 | -44.5713 | -18.5791
2019-03-28T06:00:00 | 53.1624 | -53.1624 | -18.5791
2019-03-28T07:00:00 | 58.2774 | -58.2774 | -18.5791
2019-03-28T08:00:00 | 57.9034 | -57.9034 | -18.5791
2019-03-28T09:00:00 | 55.6923 | -55.6923 | -18.5791
2019-03-28T10:00:00 | 52.7663 | -52.7663 | -18.5791
2019-03-28T11:00:00 | 51.9304 | -51.9304 | -18.5791
2019-03-28T12:00:00 | 51.0284 | -51.0284 | -18.5791
2019-03-28T13:00:00 | 50.8633 | -50.8633 | -18.5791
2019-03-28T14:00:00 | 51.6004 | -51.6004 | -18.5791
2019-03-28T15:00:00 | 52.7334 | -52.7334 | -18.5791
2019-03-28T16:00:00 | 53.1514 | -53.1514 | -18.5791
2019-03-28T17:00:00 | 55.9124 | -55.9124 | -18.5791
2019-03-28T18:00:00 | 57.2104 | -57.2104 | -18.5791
2019-03-28T19:00:00 | 62.2814 | -62.2814 | -18.5791
2019-03-28T20:00:00 | 55.5054 | -55.5054 | -18.5791
2019-03-28T21:00:00 | 52.0624 | -52.0624 | -18.5791
2019-03-28T22:00:00 | 50.8524 | -50.8524 | -18.5791
2019-03-28T23:00:00 | 47.4864 | -47.4864 | -18.5791
2019-03-29T00:00:00 | 47.4423 | -47.4423 | -18.5791
2019-03-29T01:00:00 | 41.7443 | -41.7443 | -18.5791
2019-03-29T02:00:00 | 42.1183 | -42.1183 | -18.5791
2019-03-29T03:00:00 | 42.1514 | -42.1514 | -18.5791
2019-03-29T04:00:00 | 42.7234 | -42.7234 | -18.5791
2019-03-29T05:00:00 | 46.0784 | -46.0784 | -18.5791
2019-03-29T06:00:00 | 51.6224 | -51.6224 | -18.5791
2019-03-29T07:00:00 | 49.8514 | -49.8514 | -18.5791
2019-03-29T08:00:00 | 49.8294 | -49.8294 | -18.5791
2019-03-29T09:00:00 | 51.3804 | -51.3804 | -18.5791
2019-03-29T10:00:00 | 46.2544 | -46.2544 | -18.5791
2019-03-29T11:00:00 | 42.1734 | -42.1734 | -18.5791
2019-03-29T12:00:00 | 41.0074 | -41.0074 | -18.5791
2019-03-29T13:00:00 | 40.3913 | -40.3913 | -18.5791
2019-03-29T14:00:00 | 39.8744 | -39.8744 | -18.5791
2019-03-29T15:00:00 | 40.6774 | -40.6774 | -18.5791
2019-03-29T16:00:00 | 43.8453 | -43.8453 | -18.5791
2019-03-29T17:00:00 | 51.6883 | -51.6883 | -18.5791
2019-03-29T18:00:00 | 48.5314 | -48.5314 | -18.5791
2019-03-29T19:00:00 | 47.8713 | -47.8713 | -18.5791
2019-03-29T20:00:00 | 48.1574 | -48.1574 | -18.5791
2019-03-29T21:00:00 | 45.8364 | -45.8364 | -18.5791
2019-03-29T22:00:00 | 45.2643 | -45.2643 | -18.5791
2019-03-29T23:00:00 | 45.3854 | -45.3854 | -18.5791
2019-03-30T00:00:00 | 45.4734 | -45.4734 | -18.5791
2019-03-30T01:00:00 | 44.5824 | -44.5824 | -18.5791
2019-03-30T02:00:00 | 42.0304 | -42.0304 | -18.5791
2019-03-30T03:00:00 | 42.3054 | -42.3054 | -18.5791
2019-03-30T04:00:00 | 43.9224 | -43.9224 | -18.5791
2019-03-30T05:00:00 | 42.7564 | -42.7564 | -18.5791
2019-03-30T06:00:00 | 41.0953 | -41.0953 | -18.5791
2019-03-30T07:00:00 | 40.7874 | -40.7874 | -18.5791
2019-03-30T08:00:00 | 42.6574 | -42.6574 | -18.5791
2019-03-30T09:00:00 | 40.7213 | -40.7213 | -18.5791
2019-03-30T10:00:00 | 39.0273 | -39.0273 | -18.5791
2019-03-30T11:00:00 | 36.3984 | -36.3984 | -18.5791
2019-03-30T12:00:00 | 35.8814 | -35.8814 | -18.5791
2019-03-30T13:00:00 | 32.7464 | -32.7464 | -18.5791
2019-03-30T14:00:00 | 32.2294 | -32.2294 | -18.5791
2019-03-30T15:00:00 | 36.4094 | -36.4094 | -18.5791
2019-03-30T16:00:00 | 39.4564 | -39.4564 | -18.5791
2019-03-30T17:00:00 | 44.3624 | -44.3624 | -18.5791
2019-03-30T18:00:00 | 45.4074 | -45.4074 | -18.5791
2019-03-30T19:00:00 | 45.1984 | -45.1984 | -18.5791
2019-03-30T20:00:00 | 42.8334 | -42.8334 | -18.5791
2019-03-30T21:00:00 | 41.2824 | -41.2824 | -18.5791
2019-03-30T22:00:00 | 38.3013 | -38.3013 | -18.5791
2019-03-30T23:00:00 | 33.7143 | -33.7143 | -18.5791
2019-03-31T00:00:00 | 38.0044 | -38.0044 | -18.5791
2019-03-31T01:00:00 | 36.0023 | -36.0023 | -18.5791
2019-03-31T02:00:00 | 31.8114 | -31.8114 | -18.5791
2019-03-31T03:00:00 | 28.9513 | -28.9513 | -18.5791
2019-03-31T04:00:00 | 31.6244 | -31.6244 | -18.5791
2019-03-31T05:00:00 | 33.8903 | -33.8903 | -18.5791
2019-03-31T06:00:00 | 38.5984 | -38.5984 | -18.5791
2019-03-31T07:00:00 | 40.6114 | -40.6114 | -18.5791
2019-03-31T08:00:00 | 40.2923 | -40.2923 | -18.5791
2019-03-31T09:00:00 | 35.9364 | -35.9364 | -18.5791
2019-03-31T10:00:00 | 31.9214 | -31.9214 | -18.5791
2019-03-31T11:00:00 | 31.8994 | -31.8994 | -18.5791
2019-03-31T12:00:00 | 15.7404 | -15.7404 | -18.5791
2019-03-31T13:00:00 | 5.4554 | -5.4554 | -18.5791
2019-03-31T14:00:00 | 5.3564 | -5.3564 | -18.5791
2019-03-31T15:00:00 | 16.8954 | -16.8954 | -18.5791
2019-03-31T16:00:00 | 33.6374 | -33.6374 | -18.5791
2019-03-31T17:00:00 | 41.6014 | -41.6014 | -18.5791
2019-03-31T18:00:00 | 46.7933 | -46.7933 | -18.5791
2019-03-31T19:00:00 | 50.2143 | -50.2143 | -18.5791
2019-03-31T20:00:00 | 47.2224 | -47.2224 | -18.5791
2019-03-31T21:00:00 | 48.5643 | -48.5643 | -18.5791
2019-03-31T22:00:00 | 45.4953 | -45.4953 | -18.5791
2019-03-31T23:00:00 | 38.4003 | -38.4003 | -18.5791
2019-04-01T00:00:00 | 37.1903 | -37.1903 | -18.5791
2019-04-01T01:00:00 | 38.4114 | -38.4114 | -18.5791
2019-04-01T02:00:00 | 39.2584 | -39.2584 | -18.5791
2019-04-01T03:00:00 | 39.8744 | -39.8744 | -18.5791
2019-04-01T04:00:00 | 45.1764 | -45.1764 | -18.5791
2019-04-01T05:00:00 | 56.0224 | -56.0224 | -18.5791
2019-04-01T06:00:00 | 66.8794 | -66.8794 | -18.5791
2019-04-01T07:00:00 | 63.1504 | -63.1504 | -18.5791
2019-04-01T08:00:00 | 54.7794 | -54.7794 | -18.5791
2019-04-01T09:00:00 | 50.6544 | -50.6544 | -18.5791
2019-04-01T10:00:00 | 47.2554 | -47.2554 | -18.5791
2019-04-01T11:00:00 | 47.3544 | -47.3544 | -18.5791
2019-04-01T12:00:00 | 47.1124 | -47.1124 | -18.5791
2019-04-01T13:00:00 | 45.1544 | -45.1544 | -18.5791
2019-04-01T14:00:00 | 44.8574 | -44.8574 | -18.5791
2019-04-01T15:00:00 | 45.1984 | -45.1984 | -18.5791
2019-04-01T16:00:00 | 43.5484 | -43.5484 | -18.5791
2019-04-01T17:00:00 | 51.6004 | -51.6004 | -18.5791
2019-04-01T18:00:00 | 53.8443 | -53.8443 | -18.5791
2019-04-01T19:00:00 | 53.8004 | -53.8004 | -18.5791
2019-04-01T20:00:00 | 47.5854 | -47.5854 | -18.5791
2019-04-01T21:00:00 | 43.6143 | -43.6143 | -18.5791
2019-04-01T22:00:00 | 37.9494 | -37.9494 | -18.5791
2019-04-01T23:00:00 | 36.2554 | -36.2554 | -18.5791
2019-04-02T00:00:00 | 33.8574 | -33.8574 | -18.5791
2019-04-02T01:00:00 | 32.2074 | -32.2074 | -18.5791
2019-04-02T02:00:00 | 31.9104 | -31.9104 | -18.5791
2019-04-02T03:00:00 | 34.5064 | -34.5064 | -18.5791
2019-04-02T04:00:00 | 38.3784 | -38.3784 | -18.5791
2019-04-02T05:00:00 | 48.5534 | -48.5534 | -18.5791
2019-04-02T06:00:00 | 52.3923 | -52.3923 | -18.5791
2019-04-02T07:00:00 | 51.6774 | -51.6774 | -18.5791
2019-04-02T08:00:00 | 47.7173 | -47.7173 | -18.5791
2019-04-02T09:00:00 | 44.5824 | -44.5824 | -18.5791
2019-04-02T10:00:00 | 38.7633 | -38.7633 | -18.5791
2019-04-02T11:00:00 | 36.1344 | -36.1344 | -18.5791
2019-04-02T12:00:00 | 36.2334 | -36.2334 | -18.5791
2019-04-02T13:00:00 | 36.6734 | -36.6734 | -18.5791
2019-04-02T14:00:00 | 36.2334 | -36.2334 | -18.5791
2019-04-02T15:00:00 | 37.3444 | -37.3444 | -18.5791
2019-04-02T16:00:00 | 42.8224 | -42.8224 | -18.5791
2019-04-02T17:00:00 | 47.1673 | -47.1673 | -18.5791
2019-04-02T18:00:00 | 47.7614 | -47.7614 | -18.5791
2019-04-02T19:00:00 | 46.6724 | -46.6724 | -18.5791
2019-04-02T20:00:00 | 44.2744 | -44.2744 | -18.5791
2019-04-02T21:00:00 | 38.7523 | -38.7523 | -18.5791
2019-04-02T22:00:00 | 34.6934 | -34.6934 | -18.5791
2019-04-02T23:00:00 | 39.3244 | -39.3244 | -18.5791
2019-04-03T00:00:00 | 38.8844 | -38.8844 | -18.5791
2019-04-03T01:00:00 | 38.4224 | -38.4224 | -18.5791
2019-04-03T02:00:00 | 38.5434 | -38.5434 | -18.5791
2019-04-03T03:00:00 | 40.0614 | -40.0614 | -18.5791
2019-04-03T04:00:00 | 42.7344 | -42.7344 | -18.5791
2019-04-03T05:00:00 | 50.6213 | -50.6213 | -18.5791
2019-04-03T06:00:00 | 53.5143 | -53.5143 | -18.5791
2019-04-03T07:00:00 | 57.5183 | -57.5183 | -18.5791
2019-04-03T08:00:00 | 55.3514 | -55.3514 | -18.5791
2019-04-03T09:00:00 | 55.2963 | -55.2963 | -18.5791
2019-04-03T10:00:00 | 54.5703 | -54.5703 | -18.5791
2019-04-03T11:00:00 | 53.7453 | -53.7453 | -18.5791
2019-04-03T12:00:00 | 51.6554 | -51.6554 | -18.5791
2019-04-03T13:00:00 | 50.1814 | -50.1814 | -18.5791
2019-04-03T14:00:00 | 49.8624 | -49.8624 | -18.5791
2019-04-03T15:00:00 | 50.1374 | -50.1374 | -18.5791
2019-04-03T16:00:00 | 51.1824 | -51.1824 | -18.5791
2019-04-03T17:00:00 | 54.2183 | -54.2183 | -18.5791
2019-04-03T18:00:00 | 60.6864 | -60.6864 | -18.5791
2019-04-03T19:00:00 | 61.8084 | -61.8084 | -18.5791
2019-04-03T20:00:00 | 52.7224 | -52.7224 | -18.5791
2019-04-03T21:00:00 | 47.2443 | -47.2443 | -18.5791
2019-04-03T22:00:00 | 44.4724 | -44.4724 | -18.5791
2019-04-03T23:00:00 | 43.3943 | -43.3943 | -18.5791
2019-04-04T00:00:00 | 42.8663 | -42.8663 | -18.5791
2019-04-04T01:00:00 | 40.5344 | -40.5344 | -18.5791
2019-04-04T02:00:00 | 40.0834 | -40.0834 | -18.5791
2019-04-04T03:00:00 | 41.7774 | -41.7774 | -18.5791
2019-04-04T04:00:00 | 44.7804 | -44.7804 | -18.5791
2019-04-04T05:00:00 | 53.3713 | -53.3713 | -18.5791
2019-04-04T06:00:00 | 53.6903 | -53.6903 | -18.5791
2019-04-04T07:00:00 | 58.2114 | -58.2114 | -18.5791
2019-04-04T08:00:00 | 54.6143 | -54.6143 | -18.5791
2019-04-04T09:00:00 | 52.3923 | -52.3923 | -18.5791
2019-04-04T10:00:00 | 50.3574 | -50.3574 | -18.5791
2019-04-04T11:00:00 | 49.0594 | -49.0594 | -18.5791
2019-04-04T12:00:00 | 48.8173 | -48.8173 | -18.5791
2019-04-04T13:00:00 | 46.6834 | -46.6834 | -18.5791
2019-04-04T14:00:00 | 46.3643 | -46.3643 | -18.5791
2019-04-04T15:00:00 | 46.1443 | -46.1443 | -18.5791
2019-04-04T16:00:00 | 48.3224 | -48.3224 | -18.5791
2019-04-04T17:00:00 | 53.6683 | -53.6683 | -18.5791
2019-04-04T18:00:00 | 56.6494 | -56.6494 | -18.5791
2019-04-04T19:00:00 | 54.4713 | -54.4713 | -18.5791
2019-04-04T20:00:00 | 52.4254 | -52.4254 | -18.5791
2019-04-04T21:00:00 | 46.5734 | -46.5734 | -18.5791
2019-04-04T22:00:00 | 44.7143 | -44.7143 | -18.5791
2019-04-04T23:00:00 | 43.1304 | -43.1304 | -18.5791
2019-04-05T00:00:00 | 43.2514 | -43.2514 | -18.5791
2019-04-05T01:00:00 | 42.1734 | -42.1734 | -18.5791
2019-04-05T02:00:00 | 41.3703 | -41.3703 | -18.5791
2019-04-05T03:00:00 | 44.0213 | -44.0213 | -18.5791
2019-04-05T04:00:00 | 46.7274 | -46.7274 | -18.5791
2019-04-05T05:00:00 | 53.5584 | -53.5584 | -18.5791
2019-04-05T06:00:00 | 62.7104 | -62.7104 | -18.5791
2019-04-05T07:00:00 | 68.7713 | -68.7713 | -18.5791
2019-04-05T08:00:00 | 56.5173 | -56.5173 | -18.5791
2019-04-05T09:00:00 | 53.4814 | -53.4814 | -18.5791
2019-04-05T10:00:00 | 49.6534 | -49.6534 | -18.5791
2019-04-05T11:00:00 | 49.5324 | -49.5324 | -18.5791
2019-04-05T12:00:00 | 48.3224 | -48.3224 | -18.5791
2019-04-05T13:00:00 | 46.7383 | -46.7383 | -18.5791
2019-04-05T14:00:00 | 46.4084 | -46.4084 | -18.5791
2019-04-05T15:00:00 | 46.7383 | -46.7383 | -18.5791
2019-04-05T16:00:00 | 49.2903 | -49.2903 | -18.5791
2019-04-05T17:00:00 | 48.9274 | -48.9274 | -18.5791
2019-04-05T18:00:00 | 48.8943 | -48.8943 | -18.5791
2019-04-05T19:00:00 | 48.4653 | -48.4653 | -18.5791
2019-04-05T20:00:00 | 48.7403 | -48.7403 | -18.5791
2019-04-05T21:00:00 | 47.6624 | -47.6624 | -18.5791
2019-04-05T22:00:00 | 47.3104 | -47.3104 | -18.5791
2019-04-05T23:00:00 | 49.4663 | -49.4663 | -18.5791
2019-04-06T00:00:00 | 48.0804 | -48.0804 | -18.5791
2019-04-06T01:00:00 | 46.3754 | -46.3754 | -18.5791
2019-04-06T02:00:00 | 43.9443 | -43.9443 | -18.5791
2019-04-06T03:00:00 | 43.9774 | -43.9774 | -18.5791
2019-04-06T04:00:00 | 45.2314 | -45.2314 | -18.5791
2019-04-06T05:00:00 | 47.3544 | -47.3544 | -18.5791
2019-04-06T06:00:00 | 50.4673 | -50.4673 | -18.5791
2019-04-06T07:00:00 | 52.7004 | -52.7004 | -18.5791
2019-04-06T08:00:00 | 55.3953 | -55.3953 | -18.5791
2019-04-06T09:00:00 | 51.2264 | -51.2264 | -18.5791
2019-04-06T10:00:00 | 49.2354 | -49.2354 | -18.5791
2019-04-06T11:00:00 | 42.2504 | -42.2504 | -18.5791
2019-04-06T12:00:00 | 41.7443 | -41.7443 | -18.5791
2019-04-06T13:00:00 | 43.7683 | -43.7683 | -18.5791
2019-04-06T14:00:00 | 43.8014 | -43.8014 | -18.5791
2019-04-06T15:00:00 | 45.4074 | -45.4074 | -18.5791
2019-04-06T16:00:00 | 42.7893 | -42.7893 | -18.5791
2019-04-06T17:00:00 | 49.6423 | -49.6423 | -18.5791
2019-04-06T18:00:00 | 51.4354 | -51.4354 | -18.5791
2019-04-06T19:00:00 | 50.3024 | -50.3024 | -18.5791
2019-04-06T20:00:00 | 48.2234 | -48.2234 | -18.5791
2019-04-06T21:00:00 | 47.3653 | -47.3653 | -18.5791
2019-04-06T22:00:00 | 44.0764 | -44.0764 | -18.5791
2019-04-06T23:00:00 | 46.7054 | -46.7054 | -18.5791
2019-04-07T00:00:00 | 46.5953 | -46.5953 | -18.5791
2019-04-07T01:00:00 | 46.0893 | -46.0893 | -18.5791
2019-04-07T02:00:00 | 46.0673 | -46.0673 | -18.5791
2019-04-07T03:00:00 | 46.7383 | -46.7383 | -18.5791
2019-04-07T04:00:00 | 46.7604 | -46.7604 | -18.5791
2019-04-07T05:00:00 | 46.3864 | -46.3864 | -18.5791
2019-04-07T06:00:00 | 47.6074 | -47.6074 | -18.5791
2019-04-07T07:00:00 | 48.7953 | -48.7953 | -18.5791
2019-04-07T08:00:00 | 48.9604 | -48.9604 | -18.5791
2019-04-07T09:00:00 | 47.8604 | -47.8604 | -18.5791
2019-04-07T10:00:00 | 47.7284 | -47.7284 | -18.5791
2019-04-07T11:00:00 | 47.3433 | -47.3433 | -18.5791
2019-04-07T12:00:00 | 47.0024 | -47.0024 | -18.5791
2019-04-07T13:00:00 | 46.6504 | -46.6504 | -18.5791
2019-04-07T14:00:00 | 46.4193 | -46.4193 | -18.5791
2019-04-07T15:00:00 | 46.3534 | -46.3534 | -18.5791
2019-04-07T16:00:00 | 42.5913 | -42.5913 | -18.5791
2019-04-07T17:00:00 | 51.4244 | -51.4244 | -18.5791
2019-04-07T18:00:00 | 55.5494 | -55.5494 | -18.5791
2019-04-07T19:00:00 | 58.8494 | -58.8494 | -18.5791
2019-04-07T20:00:00 | 55.1314 | -55.1314 | -18.5791
2019-04-07T21:00:00 | 50.4784 | -50.4784 | -18.5791
2019-04-07T22:00:00 | 50.0494 | -50.0494 | -18.5791
2019-04-07T23:00:00 | 46.9584 | -46.9584 | -18.5791
2019-04-08T00:00:00 | 45.7044 | -45.7044 | -18.5791
2019-04-08T01:00:00 | 44.6374 | -44.6374 | -18.5791
2019-04-08T02:00:00 | 44.1643 | -44.1643 | -18.5791
2019-04-08T03:00:00 | 45.1544 | -45.1544 | -18.5791
2019-04-08T04:00:00 | 49.9943 | -49.9943 | -18.5791
2019-04-08T05:00:00 | 51.0834 | -51.0834 | -18.5791
2019-04-08T06:00:00 | 53.1074 | -53.1074 | -18.5791
2019-04-08T07:00:00 | 53.5584 | -53.5584 | -18.5791
2019-04-08T08:00:00 | 53.1734 | -53.1734 | -18.5791
2019-04-08T09:00:00 | 52.8213 | -52.8213 | -18.5791
2019-04-08T10:00:00 | 51.5124 | -51.5124 | -18.5791
2019-04-08T11:00:00 | 50.8193 | -50.8193 | -18.5791
2019-04-08T12:00:00 | 50.2693 | -50.2693 | -18.5791
2019-04-08T13:00:00 | 48.6963 | -48.6963 | -18.5791
2019-04-08T14:00:00 | 48.4213 | -48.4213 | -18.5791
2019-04-08T15:00:00 | 47.9374 | -47.9374 | -18.5791
2019-04-08T16:00:00 | 51.3584 | -51.3584 | -18.5791
2019-04-08T17:00:00 | 51.6443 | -51.6443 | -18.5791
2019-04-08T18:00:00 | 52.5794 | -52.5794 | -18.5791
2019-04-08T19:00:00 | 51.8094 | -51.8094 | -18.5791
2019-04-08T20:00:00 | 50.8524 | -50.8524 | -18.5791
2019-04-08T21:00:00 | 50.3683 | -50.3683 | -18.5791
2019-04-08T22:00:00 | 45.4183 | -45.4183 | -18.5791
2019-04-08T23:00:00 | 42.4594 | -42.4594 | -18.5791
2019-04-09T00:00:00 | 42.3933 | -42.3933 | -18.5791
2019-04-09T01:00:00 | 43.3943 | -43.3943 | -18.5791
2019-04-09T02:00:00 | 42.6903 | -42.6903 | -18.5791
2019-04-09T03:00:00 | 42.8663 | -42.8663 | -18.5791
2019-04-09T04:00:00 | 45.4514 | -45.4514 | -18.5791
2019-04-09T05:00:00 | 56.1544 | -56.1544 | -18.5791
2019-04-09T06:00:00 | 59.7953 | -59.7953 | -18.5791
2019-04-09T07:00:00 | 61.3244 | -61.3244 | -18.5791
2019-04-09T08:00:00 | 55.9673 | -55.9673 | -18.5791
2019-04-09T09:00:00 | 54.4054 | -54.4054 | -18.5791
2019-04-09T10:00:00 | 53.5034 | -53.5034 | -18.5791
2019-04-09T11:00:00 | 51.2703 | -51.2703 | -18.5791
2019-04-09T12:00:00 | 50.7534 | -50.7534 | -18.5791
2019-04-09T13:00:00 | 49.2244 | -49.2244 | -18.5791
2019-04-09T14:00:00 | 48.9824 | -48.9824 | -18.5791
2019-04-09T15:00:00 | 48.5643 | -48.5643 | -18.5791
2019-04-09T16:00:00 | 49.0153 | -49.0153 | -18.5791
2019-04-09T17:00:00 | 52.7334 | -52.7334 | -18.5791
2019-04-09T18:00:00 | 55.9453 | -55.9453 | -18.5791
2019-04-09T19:00:00 | 53.1514 | -53.1514 | -18.5791
2019-04-09T20:00:00 | 51.2703 | -51.2703 | -18.5791
2019-04-09T21:00:00 | 50.4453 | -50.4453 | -18.5791
2019-04-09T22:00:00 | 48.3004 | -48.3004 | -18.5791
2019-04-09T23:00:00 | 45.4953 | -45.4953 | -18.5791
2019-04-10T00:00:00 | 45.1324 | -45.1324 | -18.5791
2019-04-10T01:00:00 | 44.4284 | -44.4284 | -18.5791
2019-04-10T02:00:00 | 43.5923 | -43.5923 | -18.5791
2019-04-10T03:00:00 | 44.5274 | -44.5274 | -18.5791
2019-04-10T04:00:00 | 46.6393 | -46.6393 | -18.5791
2019-04-10T05:00:00 | 55.9234 | -55.9234 | -18.5791
2019-04-10T06:00:00 | 62.6774 | -62.6774 | -18.5791
2019-04-10T07:00:00 | 65.9224 | -65.9224 | -18.5791
2019-04-10T08:00:00 | 58.5524 | -58.5524 | -18.5791
2019-04-10T09:00:00 | 55.0653 | -55.0653 | -18.5791
2019-04-10T10:00:00 | 53.1183 | -53.1183 | -18.5791
2019-04-10T11:00:00 | 52.5024 | -52.5024 | -18.5791
2019-04-10T12:00:00 | 52.1173 | -52.1173 | -18.5791
2019-04-10T13:00:00 | 50.8854 | -50.8854 | -18.5791
2019-04-10T14:00:00 | 50.9074 | -50.9074 | -18.5791
2019-04-10T15:00:00 | 52.0403 | -52.0403 | -18.5791
2019-04-10T16:00:00 | 51.0943 | -51.0943 | -18.5791
2019-04-10T17:00:00 | 55.3844 | -55.3844 | -18.5791
2019-04-10T18:00:00 | 56.1544 | -56.1544 | -18.5791
2019-04-10T19:00:00 | 55.9014 | -55.9014 | -18.5791
2019-04-10T20:00:00 | 53.2504 | -53.2504 | -18.5791
2019-04-10T21:00:00 | 51.0943 | -51.0943 | -18.5791
2019-04-10T22:00:00 | 50.4453 | -50.4453 | -18.5791
2019-04-10T23:00:00 | 50.9514 | -50.9514 | -18.5791
2019-04-11T00:00:00 | 50.3683 | -50.3683 | -18.5791
2019-04-11T01:00:00 | 50.3244 | -50.3244 | -18.5791
2019-04-11T02:00:00 | 50.3903 | -50.3903 | -18.5791
2019-04-11T03:00:00 | 50.7643 | -50.7643 | -18.5791
2019-04-11T04:00:00 | 52.5463 | -52.5463 | -18.5791
2019-04-11T05:00:00 | 56.9354 | -56.9354 | -18.5791
2019-04-11T06:00:00 | 66.2744 | -66.2744 | -18.5791
2019-04-11T07:00:00 | 69.3984 | -69.3984 | -18.5791
2019-04-11T08:00:00 | 61.1044 | -61.1044 | -18.5791
2019-04-11T09:00:00 | 57.6393 | -57.6393 | -18.5791
2019-04-11T10:00:00 | 56.4844 | -56.4844 | -18.5791
2019-04-11T11:00:00 | 56.4183 | -56.4183 | -18.5791
2019-04-11T12:00:00 | 56.4624 | -56.4624 | -18.5791
2019-04-11T13:00:00 | 54.7903 | -54.7903 | -18.5791
2019-04-11T14:00:00 | 54.0423 | -54.0423 | -18.5791
2019-04-11T15:00:00 | 54.8893 | -54.8893 | -18.5791
2019-04-11T16:00:00 | 55.1314 | -55.1314 | -18.5791
2019-04-11T17:00:00 | 56.6933 | -56.6933 | -18.5791
2019-04-11T18:00:00 | 63.6564 | -63.6564 | -18.5791
2019-04-11T19:00:00 | 62.5234 | -62.5234 | -18.5791
2019-04-11T20:00:00 | 58.1564 | -58.1564 | -18.5791
2019-04-11T21:00:00 | 56.1544 | -56.1544 | -18.5791
2019-04-11T22:00:00 | 52.6893 | -52.6893 | -18.5791
2019-04-11T23:00:00 | 50.7203 | -50.7203 | -18.5791
2019-04-12T00:00:00 | 52.2824 | -52.2824 | -18.5791
2019-04-12T01:00:00 | 52.1834 | -52.1834 | -18.5791
2019-04-12T02:00:00 | 52.3044 | -52.3044 | -18.5791
2019-04-12T03:00:00 | 52.8433 | -52.8433 | -18.5791
2019-04-12T04:00:00 | 52.4364 | -52.4364 | -18.5791
2019-04-12T05:00:00 | 58.8163 | -58.8163 | -18.5791
2019-04-12T06:00:00 | 69.1124 | -69.1124 | -18.5791
2019-04-12T07:00:00 | 70.3224 | -70.3224 | -18.5791
2019-04-12T08:00:00 | 60.9393 | -60.9393 | -18.5791
2019-04-12T09:00:00 | 58.1014 | -58.1014 | -18.5791
2019-04-12T10:00:00 | 55.9234 | -55.9234 | -18.5791
2019-04-12T11:00:00 | 54.7794 | -54.7794 | -18.5791
2019-04-12T12:00:00 | 53.9544 | -53.9544 | -18.5791
2019-04-12T13:00:00 | 52.7994 | -52.7994 | -18.5791
2019-04-12T14:00:00 | 52.1614 | -52.1614 | -18.5791
2019-04-12T15:00:00 | 52.2054 | -52.2054 | -18.5791
2019-04-12T16:00:00 | 50.1374 | -50.1374 | -18.5791
2019-04-12T17:00:00 | 55.3074 | -55.3074 | -18.5791
2019-04-12T18:00:00 | 57.5074 | -57.5074 | -18.5791
2019-04-12T19:00:00 | 57.1224 | -57.1224 | -18.5791
2019-04-12T20:00:00 | 54.1304 | -54.1304 | -18.5791
2019-04-12T21:00:00 | 54.0314 | -54.0314 | -18.5791
2019-04-12T22:00:00 | 51.8314 | -51.8314 | -18.5791
2019-04-12T23:00:00 | 53.4923 | -53.4923 | -18.5791
2019-04-13T00:00:00 | 52.5133 | -52.5133 | -18.5791
2019-04-13T01:00:00 | 51.9854 | -51.9854 | -18.5791
2019-04-13T02:00:00 | 51.6334 | -51.6334 | -18.5791
2019-04-13T03:00:00 | 51.8864 | -51.8864 | -18.5791
2019-04-13T04:00:00 | 51.8643 | -51.8643 | -18.5791
2019-04-13T05:00:00 | 52.3923 | -52.3923 | -18.5791
2019-04-13T06:00:00 | 53.8443 | -53.8443 | -18.5791
2019-04-13T07:00:00 | 56.2423 | -56.2423 | -18.5791
2019-04-13T08:00:00 | 55.8903 | -55.8903 | -18.5791
2019-04-13T09:00:00 | 50.9294 | -50.9294 | -18.5791
2019-04-13T10:00:00 | 50.9074 | -50.9074 | -18.5791
2019-04-13T11:00:00 | 46.6614 | -46.6614 | -18.5791
2019-04-13T12:00:00 | 46.0564 | -46.0564 | -18.5791
2019-04-13T13:00:00 | 45.0554 | -45.0554 | -18.5791
2019-04-13T14:00:00 | 44.2963 | -44.2963 | -18.5791
2019-04-13T15:00:00 | 43.4494 | -43.4494 | -18.5791
2019-04-13T16:00:00 | 52.0403 | -52.0403 | -18.5791
2019-04-13T17:00:00 | 51.5673 | -51.5673 | -18.5791
2019-04-13T18:00:00 | 54.9334 | -54.9334 | -18.5791
2019-04-13T19:00:00 | 55.1423 | -55.1423 | -18.5791
2019-04-13T20:00:00 | 51.6443 | -51.6443 | -18.5791
2019-04-13T21:00:00 | 51.4903 | -51.4903 | -18.5791
2019-04-13T22:00:00 | 49.8514 | -49.8514 | -18.5791
2019-04-13T23:00:00 | 48.5094 | -48.5094 | -18.5791
2019-04-14T00:00:00 | 46.1114 | -46.1114 | -18.5791
2019-04-14T01:00:00 | 46.0784 | -46.0784 | -18.5791
2019-04-14T02:00:00 | 46.1004 | -46.1004 | -18.5791
2019-04-14T03:00:00 | 47.3324 | -47.3324 | -18.5791
2019-04-14T04:00:00 | 47.6734 | -47.6734 | -18.5791
2019-04-14T05:00:00 | 46.3423 | -46.3423 | -18.5791
2019-04-14T06:00:00 | 46.2324 | -46.2324 | -18.5791
2019-04-14T07:00:00 | 48.6304 | -48.6304 | -18.5791
2019-04-14T08:00:00 | 47.9703 | -47.9703 | -18.5791
2019-04-14T09:00:00 | 45.0443 | -45.0443 | -18.5791
2019-04-14T10:00:00 | 44.2744 | -44.2744 | -18.5791
2019-04-14T11:00:00 | 42.6133 | -42.6133 | -18.5791
2019-04-14T12:00:00 | 41.4913 | -41.4913 | -18.5791
2019-04-14T13:00:00 | 36.9594 | -36.9594 | -18.5791
2019-04-14T14:00:00 | 36.1013 | -36.1013 | -18.5791
2019-04-14T15:00:00 | 38.6204 | -38.6204 | -18.5791
2019-04-14T16:00:00 | 42.7784 | -42.7784 | -18.5791
2019-04-14T17:00:00 | 50.2913 | -50.2913 | -18.5791
2019-04-14T18:00:00 | 53.4044 | -53.4044 | -18.5791
2019-04-14T19:00:00 | 55.6484 | -55.6484 | -18.5791
2019-04-14T20:00:00 | 51.8423 | -51.8423 | -18.5791
2019-04-14T21:00:00 | 46.6834 | -46.6834 | -18.5791
2019-04-14T22:00:00 | 46.1554 | -46.1554 | -18.5791
2019-04-14T23:00:00 | 43.3724 | -43.3724 | -18.5791
2019-04-15T00:00:00 | 45.0554 | -45.0554 | -18.5791
2019-04-15T01:00:00 | 45.1213 | -45.1213 | -18.5791
2019-04-15T02:00:00 | 47.0244 | -47.0244 | -18.5791
2019-04-15T03:00:00 | 50.6324 | -50.6324 | -18.5791
2019-04-15T04:00:00 | 51.0943 | -51.0943 | -18.5791
2019-04-15T05:00:00 | 59.4874 | -59.4874 | -18.5791
2019-04-15T06:00:00 | 68.8703 | -68.8703 | -18.5791
2019-04-15T07:00:00 | 70.5974 | -70.5974 | -18.5791
2019-04-15T08:00:00 | 56.2534 | -56.2534 | -18.5791
2019-04-15T09:00:00 | 51.5564 | -51.5564 | -18.5791
2019-04-15T10:00:00 | 50.5663 | -50.5663 | -18.5791
2019-04-15T11:00:00 | 53.1514 | -53.1514 | -18.5791
2019-04-15T12:00:00 | 52.9754 | -52.9754 | -18.5791
2019-04-15T13:00:00 | 52.4693 | -52.4693 | -18.5791
2019-04-15T14:00:00 | 52.2163 | -52.2163 | -18.5791
2019-04-15T15:00:00 | 52.5024 | -52.5024 | -18.5791
2019-04-15T16:00:00 | 49.2903 | -49.2903 | -18.5791
2019-04-15T17:00:00 | 55.9453 | -55.9453 | -18.5791
2019-04-15T18:00:00 | 58.4314 | -58.4314 | -18.5791
2019-04-15T19:00:00 | 57.6504 | -57.6504 | -18.5791
2019-04-15T20:00:00 | 54.5044 | -54.5044 | -18.5791
2019-04-15T21:00:00 | 50.9074 | -50.9074 | -18.5791
2019-04-15T22:00:00 | 42.7014 | -42.7014 | -18.5791
2019-04-15T23:00:00 | 51.7213 | -51.7213 | -18.5791
2019-04-16T00:00:00 | 51.5893 | -51.5893 | -18.5791
2019-04-16T01:00:00 | 51.5784 | -51.5784 | -18.5791
2019-04-16T02:00:00 | 51.7324 | -51.7324 | -18.5791
2019-04-16T03:00:00 | 52.0844 | -52.0844 | -18.5791
2019-04-16T04:00:00 | 49.0374 | -49.0374 | -18.5791
2019-04-16T05:00:00 | 55.0764 | -55.0764 | -18.5791
2019-04-16T06:00:00 | 61.5004 | -61.5004 | -18.5791
2019-04-16T07:00:00 | 61.6653 | -61.6653 | -18.5791
2019-04-16T08:00:00 | 55.5163 | -55.5163 | -18.5791
2019-04-16T09:00:00 | 49.0264 | -49.0264 | -18.5791
2019-04-16T10:00:00 | 43.5044 | -43.5044 | -18.5791
2019-04-16T11:00:00 | 42.8994 | -42.8994 | -18.5791
2019-04-16T12:00:00 | 40.4794 | -40.4794 | -18.5791
2019-04-16T13:00:00 | 42.2064 | -42.2064 | -18.5791
2019-04-16T14:00:00 | 44.9564 | -44.9564 | -18.5791
2019-04-16T15:00:00 | 47.4423 | -47.4423 | -18.5791
2019-04-16T16:00:00 | 53.1844 | -53.1844 | -18.5791
2019-04-16T17:00:00 | 58.9484 | -58.9484 | -18.5791
2019-04-16T18:00:00 | 56.4403 | -56.4403 | -18.5791
2019-04-16T19:00:00 | 56.1764 | -56.1764 | -18.5791
2019-04-16T20:00:00 | 56.9683 | -56.9683 | -18.5791
2019-04-16T21:00:00 | 52.5244 | -52.5244 | -18.5791
2019-04-16T22:00:00 | 46.9143 | -46.9143 | -18.5791
2019-04-16T23:00:00 | 41.0844 | -41.0844 | -18.5791
2019-04-17T00:00:00 | 40.5234 | -40.5234 | -18.5791
2019-04-17T01:00:00 | 42.7564 | -42.7564 | -18.5791
2019-04-17T02:00:00 | 42.7564 | -42.7564 | -18.5791
2019-04-17T03:00:00 | 43.1304 | -43.1304 | -18.5791
2019-04-17T04:00:00 | 45.9683 | -45.9683 | -18.5791
2019-04-17T05:00:00 | 55.7364 | -55.7364 | -18.5791
2019-04-17T06:00:00 | 59.7074 | -59.7074 | -18.5791
2019-04-17T07:00:00 | 61.6874 | -61.6874 | -18.5791
2019-04-17T08:00:00 | 59.6744 | -59.6744 | -18.5791
2019-04-17T09:00:00 | 57.0453 | -57.0453 | -18.5791
2019-04-17T10:00:00 | 47.9264 | -47.9264 | -18.5791
2019-04-17T11:00:00 | 46.6943 | -46.6943 | -18.5791
2019-04-17T12:00:00 | 51.8314 | -51.8314 | -18.5791
2019-04-17T13:00:00 | 51.5124 | -51.5124 | -18.5791
2019-04-17T14:00:00 | 51.4354 | -51.4354 | -18.5791
2019-04-17T15:00:00 | 49.7084 | -49.7084 | -18.5791
2019-04-17T16:00:00 | 46.8374 | -46.8374 | -18.5791
2019-04-17T17:00:00 | 54.9334 | -54.9334 | -18.5791
2019-04-17T18:00:00 | 58.6734 | -58.6734 | -18.5791
2019-04-17T19:00:00 | 57.1334 | -57.1334 | -18.5791
2019-04-17T20:00:00 | 53.5474 | -53.5474 | -18.5791
2019-04-17T21:00:00 | 49.3673 | -49.3673 | -18.5791
2019-04-17T22:00:00 | 49.1364 | -49.1364 | -18.5791
2019-04-17T23:00:00 | 51.2374 | -51.2374 | -18.5791
2019-04-18T00:00:00 | 51.0834 | -51.0834 | -18.5791
2019-04-18T01:00:00 | 51.0614 | -51.0614 | -18.5791
2019-04-18T02:00:00 | 51.2153 | -51.2153 | -18.5791
2019-04-18T03:00:00 | 42.8004 | -42.8004 | -18.5791
2019-04-18T04:00:00 | 46.1114 | -46.1114 | -18.5791
2019-04-18T05:00:00 | 56.8364 | -56.8364 | -18.5791
2019-04-18T06:00:00 | 61.3794 | -61.3794 | -18.5791
2019-04-18T07:00:00 | 65.0754 | -65.0754 | -18.5791
2019-04-18T08:00:00 | 59.1574 | -59.1574 | -18.5791
2019-04-18T09:00:00 | 53.2614 | -53.2614 | -18.5791
2019-04-18T10:00:00 | 48.6633 | -48.6633 | -18.5791
2019-04-18T11:00:00 | 45.7153 | -45.7153 | -18.5791
2019-04-18T12:00:00 | 50.7643 | -50.7643 | -18.5791
2019-04-18T13:00:00 | 50.6544 | -50.6544 | -18.5791
2019-04-18T14:00:00 | 50.5334 | -50.5334 | -18.5791
2019-04-18T15:00:00 | 47.9374 | -47.9374 | -18.5791
2019-04-18T16:00:00 | 47.5744 | -47.5744 | -18.5791
2019-04-18T17:00:00 | 53.8334 | -53.8334 | -18.5791
2019-04-18T18:00:00 | 58.4754 | -58.4754 | -18.5791
2019-04-18T19:00:00 | 54.1193 | -54.1193 | -18.5791
2019-04-18T20:00:00 | 52.8874 | -52.8874 | -18.5791
2019-04-18T21:00:00 | 51.7433 | -51.7433 | -18.5791
2019-04-18T22:00:00 | 49.2903 | -49.2903 | -18.5791
2019-04-18T23:00:00 | 46.9474 | -46.9474 | -18.5791
2019-04-19T00:00:00 | 46.1443 | -46.1443 | -18.5791
2019-04-19T01:00:00 | 46.0014 | -46.0014 | -18.5791
2019-04-19T02:00:00 | 46.0673 | -46.0673 | -18.5791
2019-04-19T03:00:00 | 45.0114 | -45.0114 | -18.5791
2019-04-19T04:00:00 | 49.0594 | -49.0594 | -18.5791
2019-04-19T05:00:00 | 50.0713 | -50.0713 | -18.5791
2019-04-19T06:00:00 | 51.1824 | -51.1824 | -18.5791
2019-04-19T07:00:00 | 52.4474 | -52.4474 | -18.5791
2019-04-19T08:00:00 | 52.3374 | -52.3374 | -18.5791
2019-04-19T09:00:00 | 51.5014 | -51.5014 | -18.5791
2019-04-19T10:00:00 | 51.2703 | -51.2703 | -18.5791
2019-04-19T11:00:00 | 50.7423 | -50.7423 | -18.5791
2019-04-19T12:00:00 | 50.3574 | -50.3574 | -18.5791
2019-04-19T13:00:00 | 49.7744 | -49.7744 | -18.5791
2019-04-19T14:00:00 | 49.3234 | -49.3234 | -18.5791
2019-04-19T15:00:00 | 50.2034 | -50.2034 | -18.5791
2019-04-19T16:00:00 | 50.6764 | -50.6764 | -18.5791
2019-04-19T17:00:00 | 51.5014 | -51.5014 | -18.5791
2019-04-19T18:00:00 | 52.2824 | -52.2824 | -18.5791
2019-04-19T19:00:00 | 51.7544 | -51.7544 | -18.5791
2019-04-19T20:00:00 | 52.7334 | -52.7334 | -18.5791
2019-04-19T21:00:00 | 52.5024 | -52.5024 | -18.5791
2019-04-19T22:00:00 | 50.0163 | -50.0163 | -18.5791
2019-04-19T23:00:00 | 50.9294 | -50.9294 | -18.5791
2019-04-20T00:00:00 | 49.2903 | -49.2903 | -18.5791
2019-04-20T01:00:00 | 48.7403 | -48.7403 | -18.5791
2019-04-20T02:00:00 | 49.0594 | -49.0594 | -18.5791
2019-04-20T03:00:00 | 49.6203 | -49.6203 | -18.5791
2019-04-20T04:00:00 | 48.3774 | -48.3774 | -18.5791
2019-04-20T05:00:00 | 48.7403 | -48.7403 | -18.5791
2019-04-20T06:00:00 | 49.7963 | -49.7963 | -18.5791
2019-04-20T07:00:00 | 51.1713 | -51.1713 | -18.5791
2019-04-20T08:00:00 | 51.5234 | -51.5234 | -18.5791
2019-04-20T09:00:00 | 51.4024 | -51.4024 | -18.5791
2019-04-20T10:00:00 | 50.4453 | -50.4453 | -18.5791
2019-04-20T11:00:00 | 49.8844 | -49.8844 | -18.5791
2019-04-20T12:00:00 | 49.3234 | -49.3234 | -18.5791
2019-04-20T13:00:00 | 49.0153 | -49.0153 | -18.5791
2019-04-20T14:00:00 | 48.4324 | -48.4324 | -18.5791
2019-04-20T15:00:00 | 48.7403 | -48.7403 | -18.5791
2019-04-20T16:00:00 | 46.0673 | -46.0673 | -18.5791
2019-04-20T17:00:00 | 53.6354 | -53.6354 | -18.5791
2019-04-20T18:00:00 | 55.8463 | -55.8463 | -18.5791
2019-04-20T19:00:00 | 53.3054 | -53.3054 | -18.5791
2019-04-20T20:00:00 | 51.9854 | -51.9854 | -18.5791
2019-04-20T21:00:00 | 50.9844 | -50.9844 | -18.5791
2019-04-20T22:00:00 | 49.7413 | -49.7413 | -18.5791
2019-04-20T23:00:00 | 44.8794 | -44.8794 | -18.5791
2019-04-21T00:00:00 | 42.5804 | -42.5804 | -18.5791
2019-04-21T01:00:00 | 39.5443 | -39.5443 | -18.5791
2019-04-21T02:00:00 | 39.5334 | -39.5334 | -18.5791
2019-04-21T03:00:00 | 41.6784 | -41.6784 | -18.5791
2019-04-21T04:00:00 | 41.5463 | -41.5463 | -18.5791
2019-04-21T05:00:00 | 42.6903 | -42.6903 | -18.5791
2019-04-21T06:00:00 | 42.7453 | -42.7453 | -18.5791
2019-04-21T07:00:00 | 48.6304 | -48.6304 | -18.5791
2019-04-21T08:00:00 | 50.2584 | -50.2584 | -18.5791
2019-04-21T09:00:00 | 49.8183 | -49.8183 | -18.5791
2019-04-21T10:00:00 | 49.5433 | -49.5433 | -18.5791
2019-04-21T11:00:00 | 49.0923 | -49.0923 | -18.5791
2019-04-21T12:00:00 | 47.8713 | -47.8713 | -18.5791
2019-04-21T13:00:00 | 45.3744 | -45.3744 | -18.5791
2019-04-21T14:00:00 | 40.7104 | -40.7104 | -18.5791
2019-04-21T15:00:00 | 42.7453 | -42.7453 | -18.5791
2019-04-21T16:00:00 | 43.9443 | -43.9443 | -18.5791
2019-04-21T17:00:00 | 50.2693 | -50.2693 | -18.5791
2019-04-21T18:00:00 | 55.0874 | -55.0874 | -18.5791
2019-04-21T19:00:00 | 54.9224 | -54.9224 | -18.5791
2019-04-21T20:00:00 | 52.8104 | -52.8104 | -18.5791
2019-04-21T21:00:00 | 49.7524 | -49.7524 | -18.5791
2019-04-21T22:00:00 | 46.4084 | -46.4084 | -18.5791
2019-04-21T23:00:00 | 42.7564 | -42.7564 | -18.5791
2019-04-22T00:00:00 | 37.3224 | -37.3224 | -18.5791
2019-04-22T01:00:00 | 37.2893 | -37.2893 | -18.5791
2019-04-22T02:00:00 | 37.3003 | -37.3003 | -18.5791
2019-04-22T03:00:00 | 37.2564 | -37.2564 | -18.5791
2019-04-22T04:00:00 | 38.7854 | -38.7854 | -18.5791
2019-04-22T05:00:00 | 44.7254 | -44.7254 | -18.5791
2019-04-22T06:00:00 | 47.4534 | -47.4534 | -18.5791
2019-04-22T07:00:00 | 49.1034 | -49.1034 | -18.5791
2019-04-22T08:00:00 | 45.0334 | -45.0334 | -18.5791
2019-04-22T09:00:00 | 41.6344 | -41.6344 | -18.5791
2019-04-22T10:00:00 | 30.3153 | -30.3153 | -18.5791
2019-04-22T11:00:00 | 18.8314 | -18.8314 | -18.5791
2019-04-22T12:00:00 | 7.3914 | -7.3914 | -18.5791
2019-04-22T13:00:00 | 4.3664 | -4.3664 | -18.5791
2019-04-22T14:00:00 | 4.2124 | -4.2124 | -18.5791
2019-04-22T15:00:00 | -1.2546 | 1.2546 | -18.5791
2019-04-22T16:00:00 | 1.9464 | -1.9464 | -18.5791
2019-04-22T17:00:00 | 3.8054 | -3.8054 | -18.5791
2019-04-22T18:00:00 | 20.8004 | -20.8004 | -18.5791
2019-04-22T19:00:00 | 22.9674 | -22.9674 | -18.5791
2019-04-22T20:00:00 | 7.5124 | -7.5124 | -18.5791
2019-04-22T21:00:00 | 4.2674 | -4.2674 | -18.5791
2019-04-22T22:00:00 | -12.3536 | 12.3536 | -18.5791
2019-04-22T23:00:00 | 2.3424 | -2.3424 | -18.5791
2019-04-23T00:00:00 | -3.4106 | 3.4106 | -18.5791
2019-04-23T01:00:00 | -6.3696 | 6.3696 | -18.5791
2019-04-23T02:00:00 | -7.8986 | 7.8986 | -18.5791
2019-04-23T03:00:00 | -6.2816 | 6.2816 | -18.5791
2019-04-23T04:00:00 | 11.7584 | -11.7584 | -18.5791
2019-04-23T05:00:00 | 36.6294 | -36.6294 | -18.5791
2019-04-23T06:00:00 | 46.9364 | -46.9364 | -18.5791
2019-04-23T07:00:00 | 46.6173 | -46.6173 | -18.5791
2019-04-23T08:00:00 | 34.9354 | -34.9354 | -18.5791
2019-04-23T09:00:00 | 22.3513 | -22.3513 | -18.5791
2019-04-23T10:00:00 | 4.2674 | -4.2674 | -18.5791
2019-04-23T11:00:00 | -6.7436 | 6.7436 | -18.5791
2019-04-23T12:00:00 | -6.7326 | 6.7326 | -18.5791
2019-04-23T13:00:00 | -0.70465 | 0.70465 | -18.5791
2019-04-23T14:00:00 | 4.3774 | -4.3774 | -18.5791
2019-04-23T15:00:00 | 18.6224 | -18.6224 | -18.5791
2019-04-23T16:00:00 | 38.9503 | -38.9503 | -18.5791
2019-04-23T17:00:00 | 46.6724 | -46.6724 | -18.5791
2019-04-23T18:00:00 | 49.4554 | -49.4554 | -18.5791
2019-04-23T19:00:00 | 48.9824 | -48.9824 | -18.5791
2019-04-23T20:00:00 | 44.2413 | -44.2413 | -18.5791
2019-04-23T21:00:00 | 36.5414 | -36.5414 | -18.5791
2019-04-23T22:00:00 | 30.3153 | -30.3153 | -18.5791
2019-04-23T23:00:00 | 6.6324 | -6.6324 | -18.5791
2019-04-24T00:00:00 | 8.7334 | -8.7334 | -18.5791
2019-04-24T01:00:00 | 8.5574 | -8.5574 | -18.5791
2019-04-24T02:00:00 | 8.1394 | -8.1394 | -18.5791
2019-04-24T03:00:00 | 10.1194 | -10.1194 | -18.5791
2019-04-24T04:00:00 | 28.0934 | -28.0934 | -18.5791
2019-04-24T05:00:00 | 48.3443 | -48.3443 | -18.5791
2019-04-24T06:00:00 | 51.7324 | -51.7324 | -18.5791
2019-04-24T07:00:00 | 52.4693 | -52.4693 | -18.5791
2019-04-24T08:00:00 | 50.4014 | -50.4014 | -18.5791
2019-04-24T09:00:00 | 46.9693 | -46.9693 | -18.5791
2019-04-24T10:00:00 | 42.1074 | -42.1074 | -18.5791
2019-04-24T11:00:00 | 37.2234 | -37.2234 | -18.5791
2019-04-24T12:00:00 | 40.0064 | -40.0064 | -18.5791
2019-04-24T13:00:00 | 38.9944 | -38.9944 | -18.5791
2019-04-24T14:00:00 | 38.5324 | -38.5324 | -18.5791
2019-04-24T15:00:00 | 41.6564 | -41.6564 | -18.5791
2019-04-24T16:00:00 | 49.3124 | -49.3124 | -18.5791
2019-04-24T17:00:00 | 53.6354 | -53.6354 | -18.5791
2019-04-24T18:00:00 | 51.0504 | -51.0504 | -18.5791
2019-04-24T19:00:00 | 50.7423 | -50.7423 | -18.5791
2019-04-24T20:00:00 | 49.7744 | -49.7744 | -18.5791
2019-04-24T21:00:00 | 46.1443 | -46.1443 | -18.5791
2019-04-24T22:00:00 | 38.3344 | -38.3344 | -18.5791
2019-04-24T23:00:00 | 34.4184 | -34.4184 | -18.5791
2019-04-25T00:00:00 | 32.9444 | -32.9444 | -18.5791
2019-04-25T01:00:00 | 34.1763 | -34.1763 | -18.5791
2019-04-25T02:00:00 | 35.7494 | -35.7494 | -18.5791
2019-04-25T03:00:00 | 38.6643 | -38.6643 | -18.5791
2019-04-25T04:00:00 | 45.9133 | -45.9133 | -18.5791
2019-04-25T05:00:00 | 51.7544 | -51.7544 | -18.5791
2019-04-25T06:00:00 | 58.7943 | -58.7943 | -18.5791
2019-04-25T07:00:00 | 57.2653 | -57.2653 | -18.5791
2019-04-25T08:00:00 | 53.0854 | -53.0854 | -18.5791
2019-04-25T09:00:00 | 49.6203 | -49.6203 | -18.5791
2019-04-25T10:00:00 | 49.4994 | -49.4994 | -18.5791
2019-04-25T11:00:00 | 49.1143 | -49.1143 | -18.5791
2019-04-25T12:00:00 | 48.9824 | -48.9824 | -18.5791
2019-04-25T13:00:00 | 48.4874 | -48.4874 | -18.5791
2019-04-25T14:00:00 | 48.3774 | -48.3774 | -18.5791
2019-04-25T15:00:00 | 44.9673 | -44.9673 | -18.5791
2019-04-25T16:00:00 | 49.5653 | -49.5653 | -18.5791
2019-04-25T17:00:00 | 55.0764 | -55.0764 | -18.5791
2019-04-25T18:00:00 | 67.4734 | -67.4734 | -18.5791
2019-04-25T19:00:00 | 70.1244 | -70.1244 | -18.5791
2019-04-25T20:00:00 | 56.7923 | -56.7923 | -18.5791
2019-04-25T21:00:00 | 49.5544 | -49.5544 | -18.5791
2019-04-25T22:00:00 | 47.1784 | -47.1784 | -18.5791
2019-04-25T23:00:00 | 44.9344 | -44.9344 | -18.5791
2019-04-26T00:00:00 | 42.7344 | -42.7344 | -18.5791
2019-04-26T01:00:00 | 41.1173 | -41.1173 | -18.5791
2019-04-26T02:00:00 | 42.6024 | -42.6024 | -18.5791
2019-04-26T03:00:00 | 44.2524 | -44.2524 | -18.5791
2019-04-26T04:00:00 | 47.7064 | -47.7064 | -18.5791
2019-04-26T05:00:00 | 53.0633 | -53.0633 | -18.5791
2019-04-26T06:00:00 | 61.7754 | -61.7754 | -18.5791
2019-04-26T07:00:00 | 64.7673 | -64.7673 | -18.5791
2019-04-26T08:00:00 | 62.4683 | -62.4683 | -18.5791
2019-04-26T09:00:00 | 59.1574 | -59.1574 | -18.5791
2019-04-26T10:00:00 | 55.8683 | -55.8683 | -18.5791
2019-04-26T11:00:00 | 52.5903 | -52.5903 | -18.5791
2019-04-26T12:00:00 | 50.6104 | -50.6104 | -18.5791
2019-04-26T13:00:00 | 48.6193 | -48.6193 | -18.5791
2019-04-26T14:00:00 | 48.7953 | -48.7953 | -18.5791
2019-04-26T15:00:00 | 49.8403 | -49.8403 | -18.5791
2019-04-26T16:00:00 | 54.5264 | -54.5264 | -18.5791
2019-04-26T17:00:00 | 53.7344 | -53.7344 | -18.5791
2019-04-26T18:00:00 | 58.2004 | -58.2004 | -18.5791
2019-04-26T19:00:00 | 58.8604 | -58.8604 | -18.5791
2019-04-26T20:00:00 | 55.2854 | -55.2854 | -18.5791
2019-04-26T21:00:00 | 50.4014 | -50.4014 | -18.5791
2019-04-26T22:00:00 | 44.9893 | -44.9893 | -18.5791
2019-04-26T23:00:00 | 39.4564 | -39.4564 | -18.5791
2019-04-27T00:00:00 | 37.3444 | -37.3444 | -18.5791
2019-04-27T01:00:00 | 36.1893 | -36.1893 | -18.5791
2019-04-27T02:00:00 | 35.0784 | -35.0784 | -18.5791
2019-04-27T03:00:00 | 34.4074 | -34.4074 | -18.5791
2019-04-27T04:00:00 | 33.6704 | -33.6704 | -18.5791
2019-04-27T05:00:00 | 33.9564 | -33.9564 | -18.5791
2019-04-27T06:00:00 | 39.4234 | -39.4234 | -18.5791
2019-04-27T07:00:00 | 45.1764 | -45.1764 | -18.5791
2019-04-27T08:00:00 | 46.0784 | -46.0784 | -18.5791
2019-04-27T09:00:00 | 46.0564 | -46.0564 | -18.5791
2019-04-27T10:00:00 | 45.5614 | -45.5614 | -18.5791
2019-04-27T11:00:00 | 41.5463 | -41.5463 | -18.5791
2019-04-27T12:00:00 | 38.9393 | -38.9393 | -18.5791
2019-04-27T13:00:00 | 38.2133 | -38.2133 | -18.5791
2019-04-27T14:00:00 | 38.3124 | -38.3124 | -18.5791
2019-04-27T15:00:00 | 39.4784 | -39.4784 | -18.5791
2019-04-27T16:00:00 | 40.6443 | -40.6443 | -18.5791
2019-04-27T17:00:00 | 46.0564 | -46.0564 | -18.5791
2019-04-27T18:00:00 | 48.1463 | -48.1463 | -18.5791
2019-04-27T19:00:00 | 47.4094 | -47.4094 | -18.5791
2019-04-27T20:00:00 | 45.6274 | -45.6274 | -18.5791
2019-04-27T21:00:00 | 44.2304 | -44.2304 | -18.5791
2019-04-27T22:00:00 | 38.9614 | -38.9614 | -18.5791
2019-04-27T23:00:00 | 38.5984 | -38.5984 | -18.5791
2019-04-28T00:00:00 | 36.1893 | -36.1893 | -18.5791
2019-04-28T01:00:00 | 37.2344 | -37.2344 | -18.5791
2019-04-28T02:00:00 | 36.1344 | -36.1344 | -18.5791
2019-04-28T03:00:00 | 36.7174 | -36.7174 | -18.5791
2019-04-28T04:00:00 | 37.1903 | -37.1903 | -18.5791
2019-04-28T05:00:00 | 38.0153 | -38.0153 | -18.5791
2019-04-28T06:00:00 | 39.0604 | -39.0604 | -18.5791
2019-04-28T07:00:00 | 39.4893 | -39.4893 | -18.5791
2019-04-28T08:00:00 | 42.0854 | -42.0854 | -18.5791
2019-04-28T09:00:00 | 42.1624 | -42.1624 | -18.5791
2019-04-28T10:00:00 | 43.3173 | -43.3173 | -18.5791
2019-04-28T11:00:00 | 40.0943 | -40.0943 | -18.5791
2019-04-28T12:00:00 | 38.8184 | -38.8184 | -18.5791
2019-04-28T13:00:00 | 37.6744 | -37.6744 | -18.5791
2019-04-28T14:00:00 | 36.9814 | -36.9814 | -18.5791
2019-04-28T15:00:00 | 39.1484 | -39.1484 | -18.5791
2019-04-28T16:00:00 | 43.2953 | -43.2953 | -18.5791
2019-04-28T17:00:00 | 50.0824 | -50.0824 | -18.5791
2019-04-28T18:00:00 | 54.0864 | -54.0864 | -18.5791
2019-04-28T19:00:00 | 56.7594 | -56.7594 | -18.5791
2019-04-28T20:00:00 | 54.9114 | -54.9114 | -18.5791
2019-04-28T21:00:00 | 50.4893 | -50.4893 | -18.5791
2019-04-28T22:00:00 | 50.0713 | -50.0713 | -18.5791
2019-04-28T23:00:00 | 46.6173 | -46.6173 | -18.5791
2019-04-29T00:00:00 | 44.0764 | -44.0764 | -18.5791
2019-04-29T01:00:00 | 43.3614 | -43.3614 | -18.5791
2019-04-29T02:00:00 | 42.7453 | -42.7453 | -18.5791
2019-04-29T03:00:00 | 41.8324 | -41.8324 | -18.5791
2019-04-29T04:00:00 | 44.4614 | -44.4614 | -18.5791
2019-04-29T05:00:00 | 55.7364 | -55.7364 | -18.5791
2019-04-29T06:00:00 | 62.2814 | -62.2814 | -18.5791
2019-04-29T07:00:00 | 66.6153 | -66.6153 | -18.5791
2019-04-29T08:00:00 | 60.6643 | -60.6643 | -18.5791
2019-04-29T09:00:00 | 55.9234 | -55.9234 | -18.5791
2019-04-29T10:00:00 | 54.4054 | -54.4054 | -18.5791
2019-04-29T11:00:00 | 52.7004 | -52.7004 | -18.5791
2019-04-29T12:00:00 | 51.5344 | -51.5344 | -18.5791
2019-04-29T13:00:00 | 48.9713 | -48.9713 | -18.5791
2019-04-29T14:00:00 | 47.5854 | -47.5854 | -18.5791
2019-04-29T15:00:00 | 48.1244 | -48.1244 | -18.5791
2019-04-29T16:00:00 | 50.8744 | -50.8744 | -18.5791
2019-04-29T17:00:00 | 53.7014 | -53.7014 | -18.5791
2019-04-29T18:00:00 | 56.0224 | -56.0224 | -18.5791
2019-04-29T19:00:00 | 56.8254 | -56.8254 | -18.5791
2019-04-29T20:00:00 | 55.7254 | -55.7254 | -18.5791
2019-04-29T21:00:00 | 53.5804 | -53.5804 | -18.5791
2019-04-29T22:00:00 | 46.5074 | -46.5074 | -18.5791
2019-04-29T23:00:00 | 41.6344 | -41.6344 | -18.5791
2019-04-30T00:00:00 | 43.9114 | -43.9114 | -18.5791
2019-04-30T01:00:00 | 42.7344 | -42.7344 | -18.5791
2019-04-30T02:00:00 | 42.9984 | -42.9984 | -18.5791
2019-04-30T03:00:00 | 42.1183 | -42.1183 | -18.5791
2019-04-30T04:00:00 | 44.9784 | -44.9784 | -18.5791
2019-04-30T05:00:00 | 54.4163 | -54.4163 | -18.5791
2019-04-30T06:00:00 | 61.5883 | -61.5883 | -18.5791
2019-04-30T07:00:00 | 70.2344 | -70.2344 | -18.5791
2019-04-30T08:00:00 | 60.8514 | -60.8514 | -18.5791
2019-04-30T09:00:00 | 56.4074 | -56.4074 | -18.5791
2019-04-30T10:00:00 | 53.5693 | -53.5693 | -18.5791
2019-04-30T11:00:00 | 49.1693 | -49.1693 | -18.5791
2019-04-30T12:00:00 | 45.7044 | -45.7044 | -18.5791
2019-04-30T13:00:00 | 48.2124 | -48.2124 | -18.5791
2019-04-30T14:00:00 | 47.5854 | -47.5854 | -18.5791
2019-04-30T15:00:00 | 47.6953 | -47.6953 | -18.5791
2019-04-30T16:00:00 | 49.6643 | -49.6643 | -18.5791
2019-04-30T17:00:00 | 56.0334 | -56.0334 | -18.5791
2019-04-30T18:00:00 | 64.0744 | -64.0744 | -18.5791
2019-04-30T19:00:00 | 61.1703 | -61.1703 | -18.5791
2019-04-30T20:00:00 | 57.8153 | -57.8153 | -18.5791
2019-04-30T21:00:00 | 55.1423 | -55.1423 | -18.5791
2019-04-30T22:00:00 | 51.9854 | -51.9854 | -18.5791
2019-04-30T23:00:00 | 46.0344 | -46.0344 | -18.5791
2019-05-01T00:00:00 | 42.9544 | -42.9544 | -18.5791
2019-05-01T01:00:00 | 40.1383 | -40.1383 | -18.5791
2019-05-01T02:00:00 | 38.5104 | -38.5104 | -18.5791
2019-05-01T03:00:00 | 36.7503 | -36.7503 | -18.5791
2019-05-01T04:00:00 | 36.9263 | -36.9263 | -18.5791
2019-05-01T05:00:00 | 34.4954 | -34.4954 | -18.5791
2019-05-01T06:00:00 | 34.5944 | -34.5944 | -18.5791
2019-05-01T07:00:00 | 38.2244 | -38.2244 | -18.5791
2019-05-01T08:00:00 | 36.5744 | -36.5744 | -18.5791
2019-05-01T09:00:00 | 36.0023 | -36.0023 | -18.5791
2019-05-01T10:00:00 | 35.7494 | -35.7494 | -18.5791
2019-05-01T11:00:00 | 27.4664 | -27.4664 | -18.5791
2019-05-01T12:00:00 | 9.6244 | -9.6244 | -18.5791
2019-05-01T13:00:00 | 1.5284 | -1.5284 | -18.5791
2019-05-01T14:00:00 | 1.1324 | -1.1324 | -18.5791
2019-05-01T15:00:00 | 6.4124 | -6.4124 | -18.5791
2019-05-01T16:00:00 | 25.8054 | -25.8054 | -18.5791
2019-05-01T17:00:00 | 36.8494 | -36.8494 | -18.5791
2019-05-01T18:00:00 | 42.1953 | -42.1953 | -18.5791
2019-05-01T19:00:00 | 45.2094 | -45.2094 | -18.5791
2019-05-01T20:00:00 | 40.7544 | -40.7544 | -18.5791
2019-05-01T21:00:00 | 41.2824 | -41.2824 | -18.5791
2019-05-01T22:00:00 | 18.2924 | -18.2924 | -18.5791
2019-05-01T23:00:00 | 18.5784 | -18.5784 | -18.5791
2019-05-02T00:00:00 | 9.8004 | -9.8004 | -18.5791
2019-05-02T01:00:00 | 9.7454 | -9.7454 | -18.5791
2019-05-02T02:00:00 | 4.7514 | -4.7514 | -18.5791
2019-05-02T03:00:00 | 7.2374 | -7.2374 | -18.5791
2019-05-02T04:00:00 | 11.6484 | -11.6484 | -18.5791
2019-05-02T05:00:00 | 49.5653 | -49.5653 | -18.5791
2019-05-02T06:00:00 | 48.5203 | -48.5203 | -18.5791
2019-05-02T07:00:00 | 49.5653 | -49.5653 | -18.5791
2019-05-02T08:00:00 | 49.1804 | -49.1804 | -18.5791
2019-05-02T09:00:00 | 47.9044 | -47.9044 | -18.5791
2019-05-02T10:00:00 | 45.2864 | -45.2864 | -18.5791
2019-05-02T11:00:00 | 38.7964 | -38.7964 | -18.5791
2019-05-02T12:00:00 | 39.3244 | -39.3244 | -18.5791
2019-05-02T13:00:00 | 41.9864 | -41.9864 | -18.5791
2019-05-02T14:00:00 | 44.9344 | -44.9344 | -18.5791
2019-05-02T15:00:00 | 45.4624 | -45.4624 | -18.5791
2019-05-02T16:00:00 | 48.0693 | -48.0693 | -18.5791
2019-05-02T17:00:00 | 48.3114 | -48.3114 | -18.5791
2019-05-02T18:00:00 | 48.9713 | -48.9713 | -18.5791
2019-05-02T19:00:00 | 49.8624 | -49.8624 | -18.5791
2019-05-02T20:00:00 | 50.1153 | -50.1153 | -18.5791
2019-05-02T21:00:00 | 49.4554 | -49.4554 | -18.5791
2019-05-02T22:00:00 | 48.6413 | -48.6413 | -18.5791
2019-05-02T23:00:00 | 40.8534 | -40.8534 | -18.5791
2019-05-03T00:00:00 | 42.6244 | -42.6244 | -18.5791
2019-05-03T01:00:00 | 41.1943 | -41.1943 | -18.5791
2019-05-03T02:00:00 | 39.9624 | -39.9624 | -18.5791
2019-05-03T03:00:00 | 40.6443 | -40.6443 | -18.5791
2019-05-03T04:00:00 | 43.7903 | -43.7903 | -18.5791
2019-05-03T05:00:00 | 50.3794 | -50.3794 | -18.5791
2019-05-03T06:00:00 | 55.9234 | -55.9234 | -18.5791
2019-05-03T07:00:00 | 51.5893 | -51.5893 | -18.5791
2019-05-03T08:00:00 | 51.2374 | -51.2374 | -18.5791
2019-05-03T09:00:00 | 50.9074 | -50.9074 | -18.5791
2019-05-03T10:00:00 | 50.3574 | -50.3574 | -18.5791
2019-05-03T11:00:00 | 50.2034 | -50.2034 | -18.5791
2019-05-03T12:00:00 | 48.0584 | -48.0584 | -18.5791
2019-05-03T13:00:00 | 44.5604 | -44.5604 | -18.5791
2019-05-03T14:00:00 | 43.4054 | -43.4054 | -18.5791
2019-05-03T15:00:00 | 43.2514 | -43.2514 | -18.5791
2019-05-03T16:00:00 | 47.0133 | -47.0133 | -18.5791
2019-05-03T17:00:00 | 50.4453 | -50.4453 | -18.5791
2019-05-03T18:00:00 | 52.5903 | -52.5903 | -18.5791
2019-05-03T19:00:00 | 50.7534 | -50.7534 | -18.5791
2019-05-03T20:00:00 | 50.8524 | -50.8524 | -18.5791
2019-05-03T21:00:00 | 50.7534 | -50.7534 | -18.5791
2019-05-03T22:00:00 | 50.1044 | -50.1044 | -18.5791
2019-05-03T23:00:00 | 47.9264 | -47.9264 | -18.5791
2019-05-04T00:00:00 | 44.6814 | -44.6814 | -18.5791
2019-05-04T01:00:00 | 43.3504 | -43.3504 | -18.5791
2019-05-04T02:00:00 | 42.6244 | -42.6244 | -18.5791
2019-05-04T03:00:00 | 42.7124 | -42.7124 | -18.5791
2019-05-04T04:00:00 | 42.1953 | -42.1953 | -18.5791
2019-05-04T05:00:00 | 43.3834 | -43.3834 | -18.5791
2019-05-04T06:00:00 | 49.1913 | -49.1913 | -18.5791
2019-05-04T07:00:00 | 53.7344 | -53.7344 | -18.5791
2019-05-04T08:00:00 | 53.8114 | -53.8114 | -18.5791
2019-05-04T09:00:00 | 52.2163 | -52.2163 | -18.5791
2019-05-04T10:00:00 | 51.1494 | -51.1494 | -18.5791
2019-05-04T11:00:00 | 48.8504 | -48.8504 | -18.5791
2019-05-04T12:00:00 | 44.9124 | -44.9124 | -18.5791
2019-05-04T13:00:00 | 42.6794 | -42.6794 | -18.5791
2019-05-04T14:00:00 | 40.5344 | -40.5344 | -18.5791
2019-05-04T15:00:00 | 40.1824 | -40.1824 | -18.5791
2019-05-04T16:00:00 | 45.5284 | -45.5284 | -18.5791
2019-05-04T17:00:00 | 49.7744 | -49.7744 | -18.5791
2019-05-04T18:00:00 | 53.5913 | -53.5913 | -18.5791
2019-05-04T19:00:00 | 53.5254 | -53.5254 | -18.5791
2019-05-04T20:00:00 | 54.2844 | -54.2844 | -18.5791
2019-05-04T21:00:00 | 54.7463 | -54.7463 | -18.5791
2019-05-04T22:00:00 | 52.9643 | -52.9643 | -18.5791
2019-05-04T23:00:00 | 42.9433 | -42.9433 | -18.5791
2019-05-05T00:00:00 | 39.4564 | -39.4564 | -18.5791
2019-05-05T01:00:00 | 36.1784 | -36.1784 | -18.5791
2019-05-05T02:00:00 | 36.0244 | -36.0244 | -18.5791
2019-05-05T03:00:00 | 36.1784 | -36.1784 | -18.5791
2019-05-05T04:00:00 | 34.9684 | -34.9684 | -18.5791
2019-05-05T05:00:00 | 35.0893 | -35.0893 | -18.5791
2019-05-05T06:00:00 | 36.1454 | -36.1454 | -18.5791
2019-05-05T07:00:00 | 38.0044 | -38.0044 | -18.5791
2019-05-05T08:00:00 | 37.5534 | -37.5534 | -18.5791
2019-05-05T09:00:00 | 35.5403 | -35.5403 | -18.5791
2019-05-05T10:00:00 | 35.8374 | -35.8374 | -18.5791
2019-05-05T11:00:00 | 35.1334 | -35.1334 | -18.5791
2019-05-05T12:00:00 | 33.2744 | -33.2744 | -18.5791
2019-05-05T13:00:00 | 21.9664 | -21.9664 | -18.5791
2019-05-05T14:00:00 | 21.5154 | -21.5154 | -18.5791
2019-05-05T15:00:00 | 28.1263 | -28.1263 | -18.5791
2019-05-05T16:00:00 | 38.0044 | -38.0044 | -18.5791
2019-05-05T17:00:00 | 39.9183 | -39.9183 | -18.5791
2019-05-05T18:00:00 | 46.5514 | -46.5514 | -18.5791
2019-05-05T19:00:00 | 49.6864 | -49.6864 | -18.5791
2019-05-05T20:00:00 | 49.6754 | -49.6754 | -18.5791
2019-05-05T21:00:00 | 50.8084 | -50.8084 | -18.5791
2019-05-05T22:00:00 | 47.9153 | -47.9153 | -18.5791
2019-05-05T23:00:00 | 45.9244 | -45.9244 | -18.5791
2019-05-06T00:00:00 | 42.7234 | -42.7234 | -18.5791
2019-05-06T01:00:00 | 42.6463 | -42.6463 | -18.5791
2019-05-06T02:00:00 | 40.9084 | -40.9084 | -18.5791
2019-05-06T03:00:00 | 40.6114 | -40.6114 | -18.5791
2019-05-06T04:00:00 | 44.2193 | -44.2193 | -18.5791
2019-05-06T05:00:00 | 54.6693 | -54.6693 | -18.5791
2019-05-06T06:00:00 | 58.9814 | -58.9814 | -18.5791
2019-05-06T07:00:00 | 55.9893 | -55.9893 | -18.5791
2019-05-06T08:00:00 | 53.9764 | -53.9764 | -18.5791
2019-05-06T09:00:00 | 53.4594 | -53.4594 | -18.5791
2019-05-06T10:00:00 | 53.4374 | -53.4374 | -18.5791
2019-05-06T11:00:00 | 53.0744 | -53.0744 | -18.5791
2019-05-06T12:00:00 | 52.8433 | -52.8433 | -18.5791
2019-05-06T13:00:00 | 50.5224 | -50.5224 | -18.5791
2019-05-06T14:00:00 | 49.4334 | -49.4334 | -18.5791
2019-05-06T15:00:00 | 49.5104 | -49.5104 | -18.5791
2019-05-06T16:00:00 | 52.4913 | -52.4913 | -18.5791
2019-05-06T17:00:00 | 53.3713 | -53.3713 | -18.5791
2019-05-06T18:00:00 | 52.7663 | -52.7663 | -18.5791
2019-05-06T19:00:00 | 52.5354 | -52.5354 | -18.5791
2019-05-06T20:00:00 | 52.7004 | -52.7004 | -18.5791
2019-05-06T21:00:00 | 52.0074 | -52.0074 | -18.5791
2019-05-06T22:00:00 | 51.3254 | -51.3254 | -18.5791
2019-05-06T23:00:00 | 50.7864 | -50.7864 | -18.5791
2019-05-07T00:00:00 | 49.3124 | -49.3124 | -18.5791
2019-05-07T01:00:00 | 49.1143 | -49.1143 | -18.5791
2019-05-07T02:00:00 | 48.2673 | -48.2673 | -18.5791
2019-05-07T03:00:00 | 48.2673 | -48.2673 | -18.5791
2019-05-07T04:00:00 | 51.2153 | -51.2153 | -18.5791
2019-05-07T05:00:00 | 54.6034 | -54.6034 | -18.5791
2019-05-07T06:00:00 | 54.2183 | -54.2183 | -18.5791
2019-05-07T07:00:00 | 54.3173 | -54.3173 | -18.5791
2019-05-07T08:00:00 | 53.7344 | -53.7344 | -18.5791
2019-05-07T09:00:00 | 53.9104 | -53.9104 | -18.5791
2019-05-07T10:00:00 | 53.1844 | -53.1844 | -18.5791
2019-05-07T11:00:00 | 53.0963 | -53.0963 | -18.5791
2019-05-07T12:00:00 | 52.6673 | -52.6673 | -18.5791
2019-05-07T13:00:00 | 52.3923 | -52.3923 | -18.5791
2019-05-07T14:00:00 | 51.8754 | -51.8754 | -18.5791
2019-05-07T15:00:00 | 51.8423 | -51.8423 | -18.5791
2019-05-07T16:00:00 | 52.5683 | -52.5683 | -18.5791
2019-05-07T17:00:00 | 53.3713 | -53.3713 | -18.5791
2019-05-07T18:00:00 | 58.0683 | -58.0683 | -18.5791
2019-05-07T19:00:00 | 71.1693 | -71.1693 | -18.5791
2019-05-07T20:00:00 | 64.7344 | -64.7344 | -18.5791
2019-05-07T21:00:00 | 60.3124 | -60.3124 | -18.5791
2019-05-07T22:00:00 | 53.7344 | -53.7344 | -18.5791
2019-05-07T23:00:00 | 52.8324 | -52.8324 | -18.5791
2019-05-08T00:00:00 | 47.1673 | -47.1673 | -18.5791
2019-05-08T01:00:00 | 43.7903 | -43.7903 | -18.5791
2019-05-08T02:00:00 | 49.0044 | -49.0044 | -18.5791
2019-05-08T03:00:00 | 48.4324 | -48.4324 | -18.5791
2019-05-08T04:00:00 | 49.7854 | -49.7854 | -18.5791
2019-05-08T05:00:00 | 52.9974 | -52.9974 | -18.5791
2019-05-08T06:00:00 | 58.6183 | -58.6183 | -18.5791
2019-05-08T07:00:00 | 58.1564 | -58.1564 | -18.5791
2019-05-08T08:00:00 | 55.0544 | -55.0544 | -18.5791
2019-05-08T09:00:00 | 53.3604 | -53.3604 | -18.5791
2019-05-08T10:00:00 | 52.0844 | -52.0844 | -18.5791
2019-05-08T11:00:00 | 51.5014 | -51.5014 | -18.5791
2019-05-08T12:00:00 | 51.1163 | -51.1163 | -18.5791
2019-05-08T13:00:00 | 50.5114 | -50.5114 | -18.5791
2019-05-08T14:00:00 | 49.7524 | -49.7524 | -18.5791
2019-05-08T15:00:00 | 48.9604 | -48.9604 | -18.5791
2019-05-08T16:00:00 | 49.4443 | -49.4443 | -18.5791
2019-05-08T17:00:00 | 45.3193 | -45.3193 | -18.5791
2019-05-08T18:00:00 | 47.3433 | -47.3433 | -18.5791
2019-05-08T19:00:00 | 47.8054 | -47.8054 | -18.5791
2019-05-08T20:00:00 | 46.0453 | -46.0453 | -18.5791
2019-05-08T21:00:00 | 42.9984 | -42.9984 | -18.5791
2019-05-08T22:00:00 | 40.0724 | -40.0724 | -18.5791
2019-05-08T23:00:00 | 41.5463 | -41.5463 | -18.5791
2019-05-09T00:00:00 | 39.4453 | -39.4453 | -18.5791
2019-05-09T01:00:00 | 37.5204 | -37.5204 | -18.5791
2019-05-09T02:00:00 | 37.9934 | -37.9934 | -18.5791
2019-05-09T03:00:00 | 40.6443 | -40.6443 | -18.5791
2019-05-09T04:00:00 | 45.0114 | -45.0114 | -18.5791
2019-05-09T05:00:00 | 54.8234 | -54.8234 | -18.5791
2019-05-09T06:00:00 | 59.1463 | -59.1463 | -18.5791
2019-05-09T07:00:00 | 64.3604 | -64.3604 | -18.5791
2019-05-09T08:00:00 | 61.6433 | -61.6433 | -18.5791
2019-05-09T09:00:00 | 59.1794 | -59.1794 | -18.5791
2019-05-09T10:00:00 | 59.1574 | -59.1574 | -18.5791
2019-05-09T11:00:00 | 58.1893 | -58.1893 | -18.5791
2019-05-09T12:00:00 | 56.7703 | -56.7703 | -18.5791
2019-05-09T13:00:00 | 54.5703 | -54.5703 | -18.5791
2019-05-09T14:00:00 | 54.0974 | -54.0974 | -18.5791
2019-05-09T15:00:00 | 54.3284 | -54.3284 | -18.5791
2019-05-09T16:00:00 | 58.9153 | -58.9153 | -18.5791
2019-05-09T17:00:00 | 59.2124 | -59.2124 | -18.5791
2019-05-09T18:00:00 | 64.7893 | -64.7893 | -18.5791
2019-05-09T19:00:00 | 64.9984 | -64.9984 | -18.5791
2019-05-09T20:00:00 | 59.1244 | -59.1244 | -18.5791
2019-05-09T21:00:00 | 58.2114 | -58.2114 | -18.5791
2019-05-09T22:00:00 | 52.6344 | -52.6344 | -18.5791
2019-05-09T23:00:00 | 48.3443 | -48.3443 | -18.5791
2019-05-10T00:00:00 | 46.9474 | -46.9474 | -18.5791
2019-05-10T01:00:00 | 45.5284 | -45.5284 | -18.5791
2019-05-10T02:00:00 | 45.2094 | -45.2094 | -18.5791
2019-05-10T03:00:00 | 45.1213 | -45.1213 | -18.5791
2019-05-10T04:00:00 | 47.1564 | -47.1564 | -18.5791
2019-05-10T05:00:00 | 56.6274 | -56.6274 | -18.5791
2019-05-10T06:00:00 | 64.2724 | -64.2724 | -18.5791
2019-05-10T07:00:00 | 66.0213 | -66.0213 | -18.5791
2019-05-10T08:00:00 | 62.6114 | -62.6114 | -18.5791
2019-05-10T09:00:00 | 59.0364 | -59.0364 | -18.5791
2019-05-10T10:00:00 | 55.8574 | -55.8574 | -18.5791
2019-05-10T11:00:00 | 51.2044 | -51.2044 | -18.5791
2019-05-10T12:00:00 | 45.4844 | -45.4844 | -18.5791
2019-05-10T13:00:00 | 45.0443 | -45.0443 | -18.5791
2019-05-10T14:00:00 | 45.0004 | -45.0004 | -18.5791
2019-05-10T15:00:00 | 45.3524 | -45.3524 | -18.5791
2019-05-10T16:00:00 | 51.2044 | -51.2044 | -18.5791
2019-05-10T17:00:00 | 58.0244 | -58.0244 | -18.5791
2019-05-10T18:00:00 | 52.2604 | -52.2604 | -18.5791
2019-05-10T19:00:00 | 51.9524 | -51.9524 | -18.5791
2019-05-10T20:00:00 | 52.1614 | -52.1614 | -18.5791
2019-05-10T21:00:00 | 52.0183 | -52.0183 | -18.5791
2019-05-10T22:00:00 | 51.7433 | -51.7433 | -18.5791
2019-05-10T23:00:00 | 52.7004 | -52.7004 | -18.5791
2019-05-11T00:00:00 | 48.2344 | -48.2344 | -18.5791
2019-05-11T01:00:00 | 45.9683 | -45.9683 | -18.5791
2019-05-11T02:00:00 | 44.4064 | -44.4064 | -18.5791
2019-05-11T03:00:00 | 45.1104 | -45.1104 | -18.5791
2019-05-11T04:00:00 | 44.7474 | -44.7474 | -18.5791
2019-05-11T05:00:00 | 45.4624 | -45.4624 | -18.5791
2019-05-11T06:00:00 | 47.2554 | -47.2554 | -18.5791
2019-05-11T07:00:00 | 50.6213 | -50.6213 | -18.5791
2019-05-11T08:00:00 | 51.5344 | -51.5344 | -18.5791
2019-05-11T09:00:00 | 49.2903 | -49.2903 | -18.5791
2019-05-11T10:00:00 | 48.9713 | -48.9713 | -18.5791
2019-05-11T11:00:00 | 44.7693 | -44.7693 | -18.5791
2019-05-11T12:00:00 | 44.0764 | -44.0764 | -18.5791
2019-05-11T13:00:00 | 40.9854 | -40.9854 | -18.5791
2019-05-11T14:00:00 | 39.5334 | -39.5334 | -18.5791
2019-05-11T15:00:00 | 39.5334 | -39.5334 | -18.5791
2019-05-11T16:00:00 | 42.4044 | -42.4044 | -18.5791
2019-05-11T17:00:00 | 45.3304 | -45.3304 | -18.5791
2019-05-11T18:00:00 | 48.1244 | -48.1244 | -18.5791
2019-05-11T19:00:00 | 45.9024 | -45.9024 | -18.5791
2019-05-11T20:00:00 | 45.6054 | -45.6054 | -18.5791
2019-05-11T21:00:00 | 45.2203 | -45.2203 | -18.5791
2019-05-11T22:00:00 | 42.7564 | -42.7564 | -18.5791
2019-05-11T23:00:00 | 43.5923 | -43.5923 | -18.5791
2019-05-12T00:00:00 | 36.7503 | -36.7503 | -18.5791
2019-05-12T01:00:00 | 33.6044 | -33.6044 | -18.5791
2019-05-12T02:00:00 | 29.1604 | -29.1604 | -18.5791
2019-05-12T03:00:00 | 27.2354 | -27.2354 | -18.5791
2019-05-12T04:00:00 | 26.6744 | -26.6744 | -18.5791
2019-05-12T05:00:00 | 30.2383 | -30.2383 | -18.5791
2019-05-12T06:00:00 | 29.5784 | -29.5784 | -18.5791
2019-05-12T07:00:00 | 33.7034 | -33.7034 | -18.5791
2019-05-12T08:00:00 | 26.6084 | -26.6084 | -18.5791
2019-05-12T09:00:00 | 15.1574 | -15.1574 | -18.5791
2019-05-12T10:00:00 | 13.0894 | -13.0894 | -18.5791
2019-05-12T11:00:00 | 14.6624 | -14.6624 | -18.5791
2019-05-12T12:00:00 | 3.6734 | -3.6734 | -18.5791
2019-05-12T13:00:00 | -12.3316 | 12.3316 | -18.5791
2019-05-12T14:00:00 | -17.6886 | 17.6886 | -18.5791
2019-05-12T15:00:00 | -5.1596 | 5.1596 | -18.5791
2019-05-12T16:00:00 | 15.1354 | -15.1354 | -18.5791
2019-05-12T17:00:00 | 37.6084 | -37.6084 | -18.5791
2019-05-12T18:00:00 | 44.8463 | -44.8463 | -18.5791
2019-05-12T19:00:00 | 48.2344 | -48.2344 | -18.5791
2019-05-12T20:00:00 | 49.1913 | -49.1913 | -18.5791
2019-05-12T21:00:00 | 50.3463 | -50.3463 | -18.5791
2019-05-12T22:00:00 | 43.8564 | -43.8564 | -18.5791
2019-05-12T23:00:00 | 43.4933 | -43.4933 | -18.5791
2019-05-13T00:00:00 | 36.9484 | -36.9484 | -18.5791
2019-05-13T01:00:00 | 36.5414 | -36.5414 | -18.5791
2019-05-13T02:00:00 | 36.5854 | -36.5854 | -18.5791
2019-05-13T03:00:00 | 37.7074 | -37.7074 | -18.5791
2019-05-13T04:00:00 | 43.5374 | -43.5374 | -18.5791
2019-05-13T05:00:00 | 55.0104 | -55.0104 | -18.5791
2019-05-13T06:00:00 | 62.5453 | -62.5453 | -18.5791
2019-05-13T07:00:00 | 62.5453 | -62.5453 | -18.5791
2019-05-13T08:00:00 | 56.2203 | -56.2203 | -18.5791
2019-05-13T09:00:00 | 48.2344 | -48.2344 | -18.5791
2019-05-13T10:00:00 | 44.6044 | -44.6044 | -18.5791
2019-05-13T11:00:00 | 49.0153 | -49.0153 | -18.5791
2019-05-13T12:00:00 | 49.3673 | -49.3673 | -18.5791
2019-05-13T13:00:00 | 49.8183 | -49.8183 | -18.5791
2019-05-13T14:00:00 | 49.4443 | -49.4443 | -18.5791
2019-05-13T15:00:00 | 49.2574 | -49.2574 | -18.5791
2019-05-13T16:00:00 | 43.8893 | -43.8893 | -18.5791
2019-05-13T17:00:00 | 52.1943 | -52.1943 | -18.5791
2019-05-13T18:00:00 | 58.0794 | -58.0794 | -18.5791
2019-05-13T19:00:00 | 58.0903 | -58.0903 | -18.5791
2019-05-13T20:00:00 | 56.6054 | -56.6054 | -18.5791
2019-05-13T21:00:00 | 55.8024 | -55.8024 | -18.5791
2019-05-13T22:00:00 | 49.6203 | -49.6203 | -18.5791
2019-05-13T23:00:00 | 46.4084 | -46.4084 | -18.5791
2019-05-14T00:00:00 | 43.6474 | -43.6474 | -18.5791
2019-05-14T01:00:00 | 49.0923 | -49.0923 | -18.5791
2019-05-14T02:00:00 | 49.1913 | -49.1913 | -18.5791
2019-05-14T03:00:00 | 45.3854 | -45.3854 | -18.5791
2019-05-14T04:00:00 | 49.2463 | -49.2463 | -18.5791
2019-05-14T05:00:00 | 57.5074 | -57.5074 | -18.5791
2019-05-14T06:00:00 | 64.4703 | -64.4703 | -18.5791
2019-05-14T07:00:00 | 65.3173 | -65.3173 | -18.5791
2019-05-14T08:00:00 | 55.9124 | -55.9124 | -18.5791
2019-05-14T09:00:00 | 49.9834 | -49.9834 | -18.5791
2019-05-14T10:00:00 | 51.9744 | -51.9744 | -18.5791
2019-05-14T11:00:00 | 51.9084 | -51.9084 | -18.5791
2019-05-14T12:00:00 | 51.6883 | -51.6883 | -18.5791
2019-05-14T13:00:00 | 51.3364 | -51.3364 | -18.5791
2019-05-14T14:00:00 | 50.6324 | -50.6324 | -18.5791
2019-05-14T15:00:00 | 50.3794 | -50.3794 | -18.5791
2019-05-14T16:00:00 | 49.8403 | -49.8403 | -18.5791
2019-05-14T17:00:00 | 52.5794 | -52.5794 | -18.5791
2019-05-14T18:00:00 | 56.9354 | -56.9354 | -18.5791
2019-05-14T19:00:00 | 57.5294 | -57.5294 | -18.5791
2019-05-14T20:00:00 | 57.4304 | -57.4304 | -18.5791
2019-05-14T21:00:00 | 53.9433 | -53.9433 | -18.5791
2019-05-14T22:00:00 | 48.6304 | -48.6304 | -18.5791
2019-05-14T23:00:00 | 45.0443 | -45.0443 | -18.5791
2019-05-15T00:00:00 | 47.0463 | -47.0463 | -18.5791
2019-05-15T01:00:00 | 48.2564 | -48.2564 | -18.5791
2019-05-15T02:00:00 | 48.3224 | -48.3224 | -18.5791
2019-05-15T03:00:00 | 42.7234 | -42.7234 | -18.5791
2019-05-15T04:00:00 | 45.0554 | -45.0554 | -18.5791
2019-05-15T05:00:00 | 55.5494 | -55.5494 | -18.5791
2019-05-15T06:00:00 | 60.3234 | -60.3234 | -18.5791
2019-05-15T07:00:00 | 64.8114 | -64.8114 | -18.5791
2019-05-15T08:00:00 | 56.8364 | -56.8364 | -18.5791
2019-05-15T09:00:00 | 53.5584 | -53.5584 | -18.5791
2019-05-15T10:00:00 | 49.6643 | -49.6643 | -18.5791
2019-05-15T11:00:00 | 50.9953 | -50.9953 | -18.5791
2019-05-15T12:00:00 | 50.8084 | -50.8084 | -18.5791
2019-05-15T13:00:00 | 50.7974 | -50.7974 | -18.5791
2019-05-15T14:00:00 | 50.6874 | -50.6874 | -18.5791
2019-05-15T15:00:00 | 50.5994 | -50.5994 | -18.5791
2019-05-15T16:00:00 | 49.1584 | -49.1584 | -18.5791
2019-05-15T17:00:00 | 52.7554 | -52.7554 | -18.5791
2019-05-15T18:00:00 | 54.6143 | -54.6143 | -18.5791
2019-05-15T19:00:00 | 53.0413 | -53.0413 | -18.5791
2019-05-15T20:00:00 | 51.7874 | -51.7874 | -18.5791
2019-05-15T21:00:00 | 52.0844 | -52.0844 | -18.5791
2019-05-15T22:00:00 | 47.0354 | -47.0354 | -18.5791
2019-05-15T23:00:00 | 42.1844 | -42.1844 | -18.5791
2019-05-16T00:00:00 | 42.1844 | -42.1844 | -18.5791
2019-05-16T01:00:00 | 41.6453 | -41.6453 | -18.5791
2019-05-16T02:00:00 | 39.5114 | -39.5114 | -18.5791
2019-05-16T03:00:00 | 40.6334 | -40.6334 | -18.5791
2019-05-16T04:00:00 | 42.7893 | -42.7893 | -18.5791
2019-05-16T05:00:00 | 51.2044 | -51.2044 | -18.5791
2019-05-16T06:00:00 | 56.1653 | -56.1653 | -18.5791
2019-05-16T07:00:00 | 58.4643 | -58.4643 | -18.5791
2019-05-16T08:00:00 | 53.8004 | -53.8004 | -18.5791
2019-05-16T09:00:00 | 52.8874 | -52.8874 | -18.5791
2019-05-16T10:00:00 | 52.5574 | -52.5574 | -18.5791
2019-05-16T11:00:00 | 50.1044 | -50.1044 | -18.5791
2019-05-16T12:00:00 | 48.2014 | -48.2014 | -18.5791
2019-05-16T13:00:00 | 46.9913 | -46.9913 | -18.5791
2019-05-16T14:00:00 | 46.0014 | -46.0014 | -18.5791
2019-05-16T15:00:00 | 43.7244 | -43.7244 | -18.5791
2019-05-16T16:00:00 | 47.1893 | -47.1893 | -18.5791
2019-05-16T17:00:00 | 49.3014 | -49.3014 | -18.5791
2019-05-16T18:00:00 | 51.3143 | -51.3143 | -18.5791
2019-05-16T19:00:00 | 49.9724 | -49.9724 | -18.5791
2019-05-16T20:00:00 | 49.7524 | -49.7524 | -18.5791
2019-05-16T21:00:00 | 49.1474 | -49.1474 | -18.5791
2019-05-16T22:00:00 | 44.7034 | -44.7034 | -18.5791
2019-05-16T23:00:00 | 43.5044 | -43.5044 | -18.5791
2019-05-17T00:00:00 | 42.9324 | -42.9324 | -18.5791
2019-05-17T01:00:00 | 41.9094 | -41.9094 | -18.5791
2019-05-17T02:00:00 | 41.4034 | -41.4034 | -18.5791
2019-05-17T03:00:00 | 41.6344 | -41.6344 | -18.5791
2019-05-17T04:00:00 | 43.9334 | -43.9334 | -18.5791
2019-05-17T05:00:00 | 49.4774 | -49.4774 | -18.5791
2019-05-17T06:00:00 | 50.5883 | -50.5883 | -18.5791
2019-05-17T07:00:00 | 50.5443 | -50.5443 | -18.5791
2019-05-17T08:00:00 | 50.4893 | -50.4893 | -18.5791
2019-05-17T09:00:00 | 50.3133 | -50.3133 | -18.5791
2019-05-17T10:00:00 | 49.8734 | -49.8734 | -18.5791
2019-05-17T11:00:00 | 49.6864 | -49.6864 | -18.5791
2019-05-17T12:00:00 | 49.0264 | -49.0264 | -18.5791
2019-05-17T13:00:00 | 47.2994 | -47.2994 | -18.5791
2019-05-17T14:00:00 | 46.5734 | -46.5734 | -18.5791
2019-05-17T15:00:00 | 47.1784 | -47.1784 | -18.5791
2019-05-17T16:00:00 | 51.0173 | -51.0173 | -18.5791
2019-05-17T17:00:00 | 50.5114 | -50.5114 | -18.5791
2019-05-17T18:00:00 | 57.1004 | -57.1004 | -18.5791
2019-05-17T19:00:00 | 62.4244 | -62.4244 | -18.5791
2019-05-17T20:00:00 | 58.4094 | -58.4094 | -18.5791
2019-05-17T21:00:00 | 57.3864 | -57.3864 | -18.5791
2019-05-17T22:00:00 | 52.0514 | -52.0514 | -18.5791
2019-05-17T23:00:00 | 45.3413 | -45.3413 | -18.5791
2019-05-18T00:00:00 | 42.0633 | -42.0633 | -18.5791
2019-05-18T01:00:00 | 42.5693 | -42.5693 | -18.5791
2019-05-18T02:00:00 | 41.7554 | -41.7554 | -18.5791
2019-05-18T03:00:00 | 42.4703 | -42.4703 | -18.5791
2019-05-18T04:00:00 | 40.9963 | -40.9963 | -18.5791
2019-05-18T05:00:00 | 41.5463 | -41.5463 | -18.5791
2019-05-18T06:00:00 | 44.0984 | -44.0984 | -18.5791
2019-05-18T07:00:00 | 47.1234 | -47.1234 | -18.5791
2019-05-18T08:00:00 | 46.8703 | -46.8703 | -18.5791
2019-05-18T09:00:00 | 46.3423 | -46.3423 | -18.5791
2019-05-18T10:00:00 | 45.1874 | -45.1874 | -18.5791
2019-05-18T11:00:00 | 44.1203 | -44.1203 | -18.5791
2019-05-18T12:00:00 | 40.5893 | -40.5893 | -18.5791
2019-05-18T13:00:00 | 39.8304 | -39.8304 | -18.5791
2019-05-18T14:00:00 | 40.8094 | -40.8094 | -18.5791
2019-05-18T15:00:00 | 41.7443 | -41.7443 | -18.5791
2019-05-18T16:00:00 | 43.1304 | -43.1304 | -18.5791
2019-05-18T17:00:00 | 51.6334 | -51.6334 | -18.5791
2019-05-18T18:00:00 | 53.8224 | -53.8224 | -18.5791
2019-05-18T19:00:00 | 53.9213 | -53.9213 | -18.5791
2019-05-18T20:00:00 | 53.4594 | -53.4594 | -18.5791
2019-05-18T21:00:00 | 53.6903 | -53.6903 | -18.5791
2019-05-18T22:00:00 | 50.4344 | -50.4344 | -18.5791
2019-05-18T23:00:00 | 47.8604 | -47.8604 | -18.5791
2019-05-19T00:00:00 | 43.8564 | -43.8564 | -18.5791
2019-05-19T01:00:00 | 42.7344 | -42.7344 | -18.5791
2019-05-19T02:00:00 | 41.6673 | -41.6673 | -18.5791
2019-05-19T03:00:00 | 41.9643 | -41.9643 | -18.5791
2019-05-19T04:00:00 | 41.6673 | -41.6673 | -18.5791
2019-05-19T05:00:00 | 40.9413 | -40.9413 | -18.5791
2019-05-19T06:00:00 | 41.6784 | -41.6784 | -18.5791
2019-05-19T07:00:00 | 44.0874 | -44.0874 | -18.5791
2019-05-19T08:00:00 | 44.7143 | -44.7143 | -18.5791
2019-05-19T09:00:00 | 45.1324 | -45.1324 | -18.5791
2019-05-19T10:00:00 | 45.9024 | -45.9024 | -18.5791
2019-05-19T11:00:00 | 45.3744 | -45.3744 | -18.5791
2019-05-19T12:00:00 | 44.7474 | -44.7474 | -18.5791
2019-05-19T13:00:00 | 44.1094 | -44.1094 | -18.5791
2019-05-19T14:00:00 | 43.6693 | -43.6693 | -18.5791
2019-05-19T15:00:00 | 44.0764 | -44.0764 | -18.5791
2019-05-19T16:00:00 | 42.7893 | -42.7893 | -18.5791
2019-05-19T17:00:00 | 46.3423 | -46.3423 | -18.5791
2019-05-19T18:00:00 | 50.7423 | -50.7423 | -18.5791
2019-05-19T19:00:00 | 50.8084 | -50.8084 | -18.5791
2019-05-19T20:00:00 | 50.1153 | -50.1153 | -18.5791
2019-05-19T21:00:00 | 51.8974 | -51.8974 | -18.5791
2019-05-19T22:00:00 | 47.0683 | -47.0683 | -18.5791
2019-05-19T23:00:00 | 45.2643 | -45.2643 | -18.5791
2019-05-20T00:00:00 | 42.7344 | -42.7344 | -18.5791
2019-05-20T01:00:00 | 42.2393 | -42.2393 | -18.5791
2019-05-20T02:00:00 | 41.7774 | -41.7774 | -18.5791
2019-05-20T03:00:00 | 41.3814 | -41.3814 | -18.5791
2019-05-20T04:00:00 | 43.8784 | -43.8784 | -18.5791
2019-05-20T05:00:00 | 57.1004 | -57.1004 | -18.5791
2019-05-20T06:00:00 | 71.1913 | -71.1913 | -18.5791
2019-05-20T07:00:00 | 73.7764 | -73.7764 | -18.5791
2019-05-20T08:00:00 | 67.7374 | -67.7374 | -18.5791
2019-05-20T09:00:00 | 66.5274 | -66.5274 | -18.5791
2019-05-20T10:00:00 | 65.2844 | -65.2844 | -18.5791
2019-05-20T11:00:00 | 61.4234 | -61.4234 | -18.5791
2019-05-20T12:00:00 | 59.5534 | -59.5534 | -18.5791
2019-05-20T13:00:00 | 56.5834 | -56.5834 | -18.5791
2019-05-20T14:00:00 | 54.8453 | -54.8453 | -18.5791
2019-05-20T15:00:00 | 53.8443 | -53.8443 | -18.5791
2019-05-20T16:00:00 | 54.9334 | -54.9334 | -18.5791
2019-05-20T17:00:00 | 56.9354 | -56.9354 | -18.5791
2019-05-20T18:00:00 | 58.5633 | -58.5633 | -18.5791
2019-05-20T19:00:00 | 55.0324 | -55.0324 | -18.5791
2019-05-20T20:00:00 | 54.6143 | -54.6143 | -18.5791
2019-05-20T21:00:00 | 52.8213 | -52.8213 | -18.5791
2019-05-20T22:00:00 | 45.6604 | -45.6604 | -18.5791
2019-05-20T23:00:00 | 42.9544 | -42.9544 | -18.5791
2019-05-21T00:00:00 | 42.1183 | -42.1183 | -18.5791
2019-05-21T01:00:00 | 40.6663 | -40.6663 | -18.5791
2019-05-21T02:00:00 | 38.8734 | -38.8734 | -18.5791
2019-05-21T03:00:00 | 39.8413 | -39.8413 | -18.5791
2019-05-21T04:00:00 | 42.7784 | -42.7784 | -18.5791
2019-05-21T05:00:00 | 49.1254 | -49.1254 | -18.5791
2019-05-21T06:00:00 | 59.3224 | -59.3224 | -18.5791
2019-05-21T07:00:00 | 67.6054 | -67.6054 | -18.5791
2019-05-21T08:00:00 | 64.7344 | -64.7344 | -18.5791
2019-05-21T09:00:00 | 62.0064 | -62.0064 | -18.5791
2019-05-21T10:00:00 | 60.4994 | -60.4994 | -18.5791
2019-05-21T11:00:00 | 59.0693 | -59.0693 | -18.5791
2019-05-21T12:00:00 | 55.1314 | -55.1314 | -18.5791
2019-05-21T13:00:00 | 52.9094 | -52.9094 | -18.5791
2019-05-21T14:00:00 | 51.1494 | -51.1494 | -18.5791
2019-05-21T15:00:00 | 50.2804 | -50.2804 | -18.5791
2019-05-21T16:00:00 | 53.0524 | -53.0524 | -18.5791
2019-05-21T17:00:00 | 54.7794 | -54.7794 | -18.5791
2019-05-21T18:00:00 | 55.8903 | -55.8903 | -18.5791
2019-05-21T19:00:00 | 53.5913 | -53.5913 | -18.5791
2019-05-21T20:00:00 | 52.7554 | -52.7554 | -18.5791
2019-05-21T21:00:00 | 51.0614 | -51.0614 | -18.5791
2019-05-21T22:00:00 | 44.2193 | -44.2193 | -18.5791
2019-05-21T23:00:00 | 40.1604 | -40.1604 | -18.5791
2019-05-22T00:00:00 | 39.9844 | -39.9844 | -18.5791
2019-05-22T01:00:00 | 36.8604 | -36.8604 | -18.5791
2019-05-22T02:00:00 | 36.1344 | -36.1344 | -18.5791
2019-05-22T03:00:00 | 36.8054 | -36.8054 | -18.5791
2019-05-22T04:00:00 | 40.6334 | -40.6334 | -18.5791
2019-05-22T05:00:00 | 45.5943 | -45.5943 | -18.5791
2019-05-22T06:00:00 | 55.4943 | -55.4943 | -18.5791
2019-05-22T07:00:00 | 59.6193 | -59.6193 | -18.5791
2019-05-22T08:00:00 | 57.4413 | -57.4413 | -18.5791
2019-05-22T09:00:00 | 54.5814 | -54.5814 | -18.5791
2019-05-22T10:00:00 | 50.8854 | -50.8854 | -18.5791
2019-05-22T11:00:00 | 49.3234 | -49.3234 | -18.5791
2019-05-22T12:00:00 | 46.7494 | -46.7494 | -18.5791
2019-05-22T13:00:00 | 46.9254 | -46.9254 | -18.5791
2019-05-22T14:00:00 | 44.3074 | -44.3074 | -18.5791
2019-05-22T15:00:00 | 43.5153 | -43.5153 | -18.5791
2019-05-22T16:00:00 | 47.1344 | -47.1344 | -18.5791
2019-05-22T17:00:00 | 51.3693 | -51.3693 | -18.5791
2019-05-22T18:00:00 | 56.4514 | -56.4514 | -18.5791
2019-05-22T19:00:00 | 56.8254 | -56.8254 | -18.5791
2019-05-22T20:00:00 | 57.1883 | -57.1883 | -18.5791
2019-05-22T21:00:00 | 57.5294 | -57.5294 | -18.5791
2019-05-22T22:00:00 | 49.5104 | -49.5104 | -18.5791
2019-05-22T23:00:00 | 42.6683 | -42.6683 | -18.5791
2019-05-23T00:00:00 | 40.0064 | -40.0064 | -18.5791
2019-05-23T01:00:00 | 38.9834 | -38.9834 | -18.5791
2019-05-23T02:00:00 | 38.4224 | -38.4224 | -18.5791
2019-05-23T03:00:00 | 39.1484 | -39.1484 | -18.5791
2019-05-23T04:00:00 | 43.5264 | -43.5264 | -18.5791
2019-05-23T05:00:00 | 49.1143 | -49.1143 | -18.5791
2019-05-23T06:00:00 | 55.6814 | -55.6814 | -18.5791
2019-05-23T07:00:00 | 56.0004 | -56.0004 | -18.5791
2019-05-23T08:00:00 | 49.1804 | -49.1804 | -18.5791
2019-05-23T09:00:00 | 43.6693 | -43.6693 | -18.5791
2019-05-23T10:00:00 | 43.3943 | -43.3943 | -18.5791
2019-05-23T11:00:00 | 46.2764 | -46.2764 | -18.5791
2019-05-23T12:00:00 | 46.0014 | -46.0014 | -18.5791
2019-05-23T13:00:00 | 43.3393 | -43.3393 | -18.5791
2019-05-23T14:00:00 | 44.6703 | -44.6703 | -18.5791
2019-05-23T15:00:00 | 45.5614 | -45.5614 | -18.5791
2019-05-23T16:00:00 | 50.4344 | -50.4344 | -18.5791
2019-05-23T17:00:00 | 57.6393 | -57.6393 | -18.5791
2019-05-23T18:00:00 | 61.8524 | -61.8524 | -18.5791
2019-05-23T19:00:00 | 63.6784 | -63.6784 | -18.5791
2019-05-23T20:00:00 | 60.1364 | -60.1364 | -18.5791
2019-05-23T21:00:00 | 57.2874 | -57.2874 | -18.5791
2019-05-23T22:00:00 | 52.8433 | -52.8433 | -18.5791
2019-05-23T23:00:00 | 45.5284 | -45.5284 | -18.5791
2019-05-24T00:00:00 | 42.8883 | -42.8883 | -18.5791
2019-05-24T01:00:00 | 41.9423 | -41.9423 | -18.5791
2019-05-24T02:00:00 | 41.7443 | -41.7443 | -18.5791
2019-05-24T03:00:00 | 41.5794 | -41.5794 | -18.5791
2019-05-24T04:00:00 | 43.8234 | -43.8234 | -18.5791
2019-05-24T05:00:00 | 47.9153 | -47.9153 | -18.5791
2019-05-24T06:00:00 | 51.7213 | -51.7213 | -18.5791
2019-05-24T07:00:00 | 52.2713 | -52.2713 | -18.5791
2019-05-24T08:00:00 | 53.7784 | -53.7784 | -18.5791
2019-05-24T09:00:00 | 52.3923 | -52.3923 | -18.5791
2019-05-24T10:00:00 | 47.7284 | -47.7284 | -18.5791
2019-05-24T11:00:00 | 45.4624 | -45.4624 | -18.5791
2019-05-24T12:00:00 | 43.6693 | -43.6693 | -18.5791
2019-05-24T13:00:00 | 43.1193 | -43.1193 | -18.5791
2019-05-24T14:00:00 | 42.7344 | -42.7344 | -18.5791
2019-05-24T15:00:00 | 42.8224 | -42.8224 | -18.5791
2019-05-24T16:00:00 | 44.5383 | -44.5383 | -18.5791
2019-05-24T17:00:00 | 50.0383 | -50.0383 | -18.5791
2019-05-24T18:00:00 | 51.3804 | -51.3804 | -18.5791
2019-05-24T19:00:00 | 48.0364 | -48.0364 | -18.5791
2019-05-24T20:00:00 | 47.6514 | -47.6514 | -18.5791
2019-05-24T21:00:00 | 46.9804 | -46.9804 | -18.5791
2019-05-24T22:00:00 | 45.9794 | -45.9794 | -18.5791
2019-05-24T23:00:00 | 46.1443 | -46.1443 | -18.5791
2019-05-25T00:00:00 | 44.1203 | -44.1203 | -18.5791
2019-05-25T01:00:00 | 42.8114 | -42.8114 | -18.5791
2019-05-25T02:00:00 | 41.6673 | -41.6673 | -18.5791
2019-05-25T03:00:00 | 41.4584 | -41.4584 | -18.5791
2019-05-25T04:00:00 | 40.6334 | -40.6334 | -18.5791
2019-05-25T05:00:00 | 41.6893 | -41.6893 | -18.5791
2019-05-25T06:00:00 | 42.8554 | -42.8554 | -18.5791
2019-05-25T07:00:00 | 45.7044 | -45.7044 | -18.5791
2019-05-25T08:00:00 | 45.5504 | -45.5504 | -18.5791
2019-05-25T09:00:00 | 44.1864 | -44.1864 | -18.5791
2019-05-25T10:00:00 | 42.9544 | -42.9544 | -18.5791
2019-05-25T11:00:00 | 41.8984 | -41.8984 | -18.5791
2019-05-25T12:00:00 | 40.5453 | -40.5453 | -18.5791
2019-05-25T13:00:00 | 38.7964 | -38.7964 | -18.5791
2019-05-25T14:00:00 | 38.7194 | -38.7194 | -18.5791
2019-05-25T15:00:00 | 39.5224 | -39.5224 | -18.5791
2019-05-25T16:00:00 | 41.8433 | -41.8433 | -18.5791
2019-05-25T17:00:00 | 45.4624 | -45.4624 | -18.5791
2019-05-25T18:00:00 | 45.8143 | -45.8143 | -18.5791
2019-05-25T19:00:00 | 44.9234 | -44.9234 | -18.5791
2019-05-25T20:00:00 | 44.7364 | -44.7364 | -18.5791
2019-05-25T21:00:00 | 44.4173 | -44.4173 | -18.5791
2019-05-25T22:00:00 | 43.4054 | -43.4054 | -18.5791
2019-05-25T23:00:00 | 43.3173 | -43.3173 | -18.5791
2019-05-26T00:00:00 | 40.2594 | -40.2594 | -18.5791
2019-05-26T01:00:00 | 36.6184 | -36.6184 | -18.5791
2019-05-26T02:00:00 | 35.6834 | -35.6834 | -18.5791
2019-05-26T03:00:00 | 29.6003 | -29.6003 | -18.5791
2019-05-26T04:00:00 | 24.4744 | -24.4744 | -18.5791
2019-05-26T05:00:00 | 20.3274 | -20.3274 | -18.5791
2019-05-26T06:00:00 | 24.7494 | -24.7494 | -18.5791
2019-05-26T07:00:00 | 31.2724 | -31.2724 | -18.5791
2019-05-26T08:00:00 | 29.1054 | -29.1054 | -18.5791
2019-05-26T09:00:00 | 24.7934 | -24.7934 | -18.5791
2019-05-26T10:00:00 | 26.1574 | -26.1574 | -18.5791
2019-05-26T11:00:00 | 26.1903 | -26.1903 | -18.5791
2019-05-26T12:00:00 | 31.7564 | -31.7564 | -18.5791
2019-05-26T13:00:00 | 31.6794 | -31.6794 | -18.5791
2019-05-26T14:00:00 | 33.8464 | -33.8464 | -18.5791
2019-05-26T15:00:00 | 40.5344 | -40.5344 | -18.5791
2019-05-26T16:00:00 | 42.7673 | -42.7673 | -18.5791
2019-05-26T17:00:00 | 43.1963 | -43.1963 | -18.5791
2019-05-26T18:00:00 | 44.5274 | -44.5274 | -18.5791
2019-05-26T19:00:00 | 45.1104 | -45.1104 | -18.5791
2019-05-26T20:00:00 | 44.4834 | -44.4834 | -18.5791
2019-05-26T21:00:00 | 44.2413 | -44.2413 | -18.5791
2019-05-26T22:00:00 | 41.1173 | -41.1173 | -18.5791
2019-05-26T23:00:00 | 24.7714 | -24.7714 | -18.5791
2019-05-27T00:00:00 | 18.3804 | -18.3804 | -18.5791
2019-05-27T01:00:00 | 17.6544 | -17.6544 | -18.5791
2019-05-27T02:00:00 | 19.7334 | -19.7334 | -18.5791
2019-05-27T03:00:00 | 25.8494 | -25.8494 | -18.5791
2019-05-27T04:00:00 | 35.8704 | -35.8704 | -18.5791
2019-05-27T05:00:00 | 45.2864 | -45.2864 | -18.5791
2019-05-27T06:00:00 | 55.3294 | -55.3294 | -18.5791
2019-05-27T07:00:00 | 51.9193 | -51.9193 | -18.5791
2019-05-27T08:00:00 | 50.8413 | -50.8413 | -18.5791
2019-05-27T09:00:00 | 47.9484 | -47.9484 | -18.5791
2019-05-27T10:00:00 | 47.4314 | -47.4314 | -18.5791
2019-05-27T11:00:00 | 46.0673 | -46.0673 | -18.5791
2019-05-27T12:00:00 | 46.0344 | -46.0344 | -18.5791
2019-05-27T13:00:00 | 45.3744 | -45.3744 | -18.5791
2019-05-27T14:00:00 | 43.7133 | -43.7133 | -18.5791
2019-05-27T15:00:00 | 43.2403 | -43.2403 | -18.5791
2019-05-27T16:00:00 | 46.6064 | -46.6064 | -18.5791
2019-05-27T17:00:00 | 49.9614 | -49.9614 | -18.5791
2019-05-27T18:00:00 | 48.0693 | -48.0693 | -18.5791
2019-05-27T19:00:00 | 48.2124 | -48.2124 | -18.5791
2019-05-27T20:00:00 | 49.8514 | -49.8514 | -18.5791
2019-05-27T21:00:00 | 47.9703 | -47.9703 | -18.5791
2019-05-27T22:00:00 | 45.4183 | -45.4183 | -18.5791
2019-05-27T23:00:00 | 40.8203 | -40.8203 | -18.5791
2019-05-28T00:00:00 | 40.9963 | -40.9963 | -18.5791
2019-05-28T01:00:00 | 40.6883 | -40.6883 | -18.5791
2019-05-28T02:00:00 | 41.3264 | -41.3264 | -18.5791
2019-05-28T03:00:00 | 35.0893 | -35.0893 | -18.5791
2019-05-28T04:00:00 | 43.0864 | -43.0864 | -18.5791
2019-05-28T05:00:00 | 54.5153 | -54.5153 | -18.5791
2019-05-28T06:00:00 | 63.1284 | -63.1284 | -18.5791
2019-05-28T07:00:00 | 73.5784 | -73.5784 | -18.5791
2019-05-28T08:00:00 | 48.8614 | -48.8614 | -18.5791
2019-05-28T09:00:00 | 48.5643 | -48.5643 | -18.5791
2019-05-28T10:00:00 | 48.2014 | -48.2014 | -18.5791
2019-05-28T11:00:00 | 48.1794 | -48.1794 | -18.5791
2019-05-28T12:00:00 | 47.8933 | -47.8933 | -18.5791
2019-05-28T13:00:00 | 47.0463 | -47.0463 | -18.5791
2019-05-28T14:00:00 | 46.4633 | -46.4633 | -18.5791
2019-05-28T15:00:00 | 46.4744 | -46.4744 | -18.5791
2019-05-28T16:00:00 | 47.1234 | -47.1234 | -18.5791
2019-05-28T17:00:00 | 47.0683 | -47.0683 | -18.5791
2019-05-28T18:00:00 | 47.0574 | -47.0574 | -18.5791
2019-05-28T19:00:00 | 46.4304 | -46.4304 | -18.5791
2019-05-28T20:00:00 | 46.4744 | -46.4744 | -18.5791
2019-05-28T21:00:00 | 46.7494 | -46.7494 | -18.5791
2019-05-28T22:00:00 | 41.7114 | -41.7114 | -18.5791
2019-05-28T23:00:00 | 42.0744 | -42.0744 | -18.5791
2019-05-29T00:00:00 | 40.6114 | -40.6114 | -18.5791
2019-05-29T01:00:00 | 37.8614 | -37.8614 | -18.5791
2019-05-29T02:00:00 | 38.3013 | -38.3013 | -18.5791
2019-05-29T03:00:00 | 39.4893 | -39.4893 | -18.5791
2019-05-29T04:00:00 | 40.8314 | -40.8314 | -18.5791
2019-05-29T05:00:00 | 51.3913 | -51.3913 | -18.5791
2019-05-29T06:00:00 | 58.1344 | -58.1344 | -18.5791
2019-05-29T07:00:00 | 60.1913 | -60.1913 | -18.5791
2019-05-29T08:00:00 | 56.9463 | -56.9463 | -18.5791
2019-05-29T09:00:00 | 55.2854 | -55.2854 | -18.5791
2019-05-29T10:00:00 | 53.7344 | -53.7344 | -18.5791
2019-05-29T11:00:00 | 49.2133 | -49.2133 | -18.5791
2019-05-29T12:00:00 | 48.1244 | -48.1244 | -18.5791
2019-05-29T13:00:00 | 48.1463 | -48.1463 | -18.5791
2019-05-29T14:00:00 | 46.3534 | -46.3534 | -18.5791
2019-05-29T15:00:00 | 48.8173 | -48.8173 | -18.5791
2019-05-29T16:00:00 | 54.3064 | -54.3064 | -18.5791
2019-05-29T17:00:00 | 59.5314 | -59.5314 | -18.5791
2019-05-29T18:00:00 | 63.0074 | -63.0074 | -18.5791
2019-05-29T19:00:00 | 63.5463 | -63.5463 | -18.5791
2019-05-29T20:00:00 | 56.7703 | -56.7703 | -18.5791
2019-05-29T21:00:00 | 49.0814 | -49.0814 | -18.5791
2019-05-29T22:00:00 | 42.2393 | -42.2393 | -18.5791
2019-05-29T23:00:00 | 22.9124 | -22.9124 | -18.5791
2019-05-30T00:00:00 | 35.4854 | -35.4854 | -18.5791
2019-05-30T01:00:00 | 29.4133 | -29.4133 | -18.5791
2019-05-30T02:00:00 | 16.8184 | -16.8184 | -18.5791
2019-05-30T03:00:00 | 9.2064 | -9.2064 | -18.5791
2019-05-30T04:00:00 | 9.8004 | -9.8004 | -18.5791
2019-05-30T05:00:00 | 8.4474 | -8.4474 | -18.5791
2019-05-30T06:00:00 | 14.0134 | -14.0134 | -18.5791
2019-05-30T07:00:00 | 15.7184 | -15.7184 | -18.5791
2019-05-30T08:00:00 | 9.1844 | -9.1844 | -18.5791
2019-05-30T09:00:00 | 4.4984 | -4.4984 | -18.5791
2019-05-30T10:00:00 | 6.5994 | -6.5994 | -18.5791
2019-05-30T11:00:00 | 6.6874 | -6.6874 | -18.5791
2019-05-30T12:00:00 | 4.2674 | -4.2674 | -18.5791
2019-05-30T13:00:00 | 4.3444 | -4.3444 | -18.5791
2019-05-30T14:00:00 | 6.6984 | -6.6984 | -18.5791
2019-05-30T15:00:00 | 12.1324 | -12.1324 | -18.5791
2019-05-30T16:00:00 | 31.8444 | -31.8444 | -18.5791
2019-05-30T17:00:00 | 37.3883 | -37.3883 | -18.5791
2019-05-30T18:00:00 | 42.7453 | -42.7453 | -18.5791
2019-05-30T19:00:00 | 43.6584 | -43.6584 | -18.5791
2019-05-30T20:00:00 | 44.7034 | -44.7034 | -18.5791
2019-05-30T21:00:00 | 45.8913 | -45.8913 | -18.5791
2019-05-30T22:00:00 | 44.5933 | -44.5933 | -18.5791
2019-05-30T23:00:00 | 39.4564 | -39.4564 | -18.5791
2019-05-31T00:00:00 | 36.6734 | -36.6734 | -18.5791
2019-05-31T01:00:00 | 34.0224 | -34.0224 | -18.5791
2019-05-31T02:00:00 | 34.1434 | -34.1434 | -18.5791
2019-05-31T03:00:00 | 34.9794 | -34.9794 | -18.5791
2019-05-31T04:00:00 | 36.2114 | -36.2114 | -18.5791
2019-05-31T05:00:00 | 42.7344 | -42.7344 | -18.5791
2019-05-31T06:00:00 | 49.3893 | -49.3893 | -18.5791
2019-05-31T07:00:00 | 49.8734 | -49.8734 | -18.5791
2019-05-31T08:00:00 | 47.9923 | -47.9923 | -18.5791
2019-05-31T09:00:00 | 44.9344 | -44.9344 | -18.5791
2019-05-31T10:00:00 | 43.4274 | -43.4274 | -18.5791
2019-05-31T11:00:00 | 42.5364 | -42.5364 | -18.5791
2019-05-31T12:00:00 | 40.2814 | -40.2814 | -18.5791
2019-05-31T13:00:00 | 37.2344 | -37.2344 | -18.5791
2019-05-31T14:00:00 | 36.2883 | -36.2883 | -18.5791
2019-05-31T15:00:00 | 37.0034 | -37.0034 | -18.5791
2019-05-31T16:00:00 | 45.6713 | -45.6713 | -18.5791
2019-05-31T17:00:00 | 49.3673 | -49.3673 | -18.5791
2019-05-31T18:00:00 | 55.2524 | -55.2524 | -18.5791
2019-05-31T19:00:00 | 57.2874 | -57.2874 | -18.5791
2019-05-31T20:00:00 | 54.4713 | -54.4713 | -18.5791
2019-05-31T21:00:00 | 52.6124 | -52.6124 | -18.5791
2019-05-31T22:00:00 | 48.2344 | -48.2344 | -18.5791
2019-05-31T23:00:00 | 41.2274 | -41.2274 | -18.5791
2019-06-01T00:00:00 | 38.3674 | -38.3674 | -18.5791
2019-06-01T01:00:00 | 35.2874 | -35.2874 | -18.5791
2019-06-01T02:00:00 | 34.6164 | -34.6164 | -18.5791
2019-06-01T03:00:00 | 32.3174 | -32.3174 | -18.5791
2019-06-01T04:00:00 | 29.6883 | -29.6883 | -18.5791
2019-06-01T05:00:00 | 32.6143 | -32.6143 | -18.5791
2019-06-01T06:00:00 | 34.5393 | -34.5393 | -18.5791
2019-06-01T07:00:00 | 36.8054 | -36.8054 | -18.5791
2019-06-01T08:00:00 | 35.7824 | -35.7824 | -18.5791
2019-06-01T09:00:00 | 33.2964 | -33.2964 | -18.5791
2019-06-01T10:00:00 | 32.0424 | -32.0424 | -18.5791
2019-06-01T11:00:00 | 33.5934 | -33.5934 | -18.5791
2019-06-01T12:00:00 | 28.8744 | -28.8744 | -18.5791
2019-06-01T13:00:00 | 24.3974 | -24.3974 | -18.5791
2019-06-01T14:00:00 | 31.4153 | -31.4153 | -18.5791
2019-06-01T15:00:00 | 34.5614 | -34.5614 | -18.5791
2019-06-01T16:00:00 | 36.2334 | -36.2334 | -18.5791
2019-06-01T17:00:00 | 44.8794 | -44.8794 | -18.5791
2019-06-01T18:00:00 | 48.3994 | -48.3994 | -18.5791
2019-06-01T19:00:00 | 49.3453 | -49.3453 | -18.5791
2019-06-01T20:00:00 | 46.4854 | -46.4854 | -18.5791
2019-06-01T21:00:00 | 48.6304 | -48.6304 | -18.5791
2019-06-01T22:00:00 | 45.5943 | -45.5943 | -18.5791
2019-06-01T23:00:00 | 35.6284 | -35.6284 | -18.5791
2019-06-02T00:00:00 | 36.1344 | -36.1344 | -18.5791
2019-06-02T01:00:00 | 36.2554 | -36.2554 | -18.5791
2019-06-02T02:00:00 | 35.0674 | -35.0674 | -18.5791
2019-06-02T03:00:00 | 34.8034 | -34.8034 | -18.5791
2019-06-02T04:00:00 | 31.9544 | -31.9544 | -18.5791
2019-06-02T05:00:00 | 31.5034 | -31.5034 | -18.5791
2019-06-02T06:00:00 | 29.8753 | -29.8753 | -18.5791
2019-06-02T07:00:00 | 31.9763 | -31.9763 | -18.5791
2019-06-02T08:00:00 | 37.1354 | -37.1354 | -18.5791
2019-06-02T09:00:00 | 38.2684 | -38.2684 | -18.5791
2019-06-02T10:00:00 | 37.3114 | -37.3114 | -18.5791
2019-06-02T11:00:00 | 31.7013 | -31.7013 | -18.5791
2019-06-02T12:00:00 | 26.2344 | -26.2344 | -18.5791
2019-06-02T13:00:00 | 22.2084 | -22.2084 | -18.5791
2019-06-02T14:00:00 | 26.2674 | -26.2674 | -18.5791
2019-06-02T15:00:00 | 30.8214 | -30.8214 | -18.5791
2019-06-02T16:00:00 | 37.8174 | -37.8174 | -18.5791
2019-06-02T17:00:00 | 38.5984 | -38.5984 | -18.5791
2019-06-02T18:00:00 | 45.3854 | -45.3854 | -18.5791
2019-06-02T19:00:00 | 45.7153 | -45.7153 | -18.5791
2019-06-02T20:00:00 | 43.9334 | -43.9334 | -18.5791
2019-06-02T21:00:00 | 44.8683 | -44.8683 | -18.5791
2019-06-02T22:00:00 | 37.0694 | -37.0694 | -18.5791
2019-06-02T23:00:00 | 33.4614 | -33.4614 | -18.5791
2019-06-03T00:00:00 | 29.9084 | -29.9084 | -18.5791
2019-06-03T01:00:00 | 27.0924 | -27.0924 | -18.5791
2019-06-03T02:00:00 | 26.2013 | -26.2013 | -18.5791
2019-06-03T03:00:00 | 25.8383 | -25.8383 | -18.5791
2019-06-03T04:00:00 | 30.6784 | -30.6784 | -18.5791
2019-06-03T05:00:00 | 48.9163 | -48.9163 | -18.5791
2019-06-03T06:00:00 | 53.6463 | -53.6463 | -18.5791
2019-06-03T07:00:00 | 53.7564 | -53.7564 | -18.5791
2019-06-03T08:00:00 | 50.2254 | -50.2254 | -18.5791
2019-06-03T09:00:00 | 47.5304 | -47.5304 | -18.5791
2019-06-03T10:00:00 | 45.7153 | -45.7153 | -18.5791
2019-06-03T11:00:00 | 44.1094 | -44.1094 | -18.5791
2019-06-03T12:00:00 | 43.2403 | -43.2403 | -18.5791
2019-06-03T13:00:00 | 42.9874 | -42.9874 | -18.5791
2019-06-03T14:00:00 | 43.4824 | -43.4824 | -18.5791
2019-06-03T15:00:00 | 43.4933 | -43.4933 | -18.5791
2019-06-03T16:00:00 | 51.5014 | -51.5014 | -18.5791
2019-06-03T17:00:00 | 54.1963 | -54.1963 | -18.5791
2019-06-03T18:00:00 | 59.7844 | -59.7844 | -18.5791
2019-06-03T19:00:00 | 58.1124 | -58.1124 | -18.5791
2019-06-03T20:00:00 | 57.4193 | -57.4193 | -18.5791
2019-06-03T21:00:00 | 54.7903 | -54.7903 | -18.5791
2019-06-03T22:00:00 | 49.7744 | -49.7744 | -18.5791
2019-06-03T23:00:00 | 42.4484 | -42.4484 | -18.5791
2019-06-04T00:00:00 | 40.5234 | -40.5234 | -18.5791
2019-06-04T01:00:00 | 39.2804 | -39.2804 | -18.5791
2019-06-04T02:00:00 | 38.5653 | -38.5653 | -18.5791
2019-06-04T03:00:00 | 40.3474 | -40.3474 | -18.5791
2019-06-04T04:00:00 | 41.5354 | -41.5354 | -18.5791
2019-06-04T05:00:00 | 51.4794 | -51.4794 | -18.5791
2019-06-04T06:00:00 | 59.5534 | -59.5534 | -18.5791
2019-06-04T07:00:00 | 65.2074 | -65.2074 | -18.5791
2019-06-04T08:00:00 | 55.8574 | -55.8574 | -18.5791
2019-06-04T09:00:00 | 50.6984 | -50.6984 | -18.5791
2019-06-04T10:00:00 | 49.3344 | -49.3344 | -18.5791
2019-06-04T11:00:00 | 45.5504 | -45.5504 | -18.5791
2019-06-04T12:00:00 | 44.3844 | -44.3844 | -18.5791
2019-06-04T13:00:00 | 42.9433 | -42.9433 | -18.5791
2019-06-04T14:00:00 | 42.1514 | -42.1514 | -18.5791
2019-06-04T15:00:00 | 44.5494 | -44.5494 | -18.5791
2019-06-04T16:00:00 | 51.4463 | -51.4463 | -18.5791
2019-06-04T17:00:00 | 53.8774 | -53.8774 | -18.5791
2019-06-04T18:00:00 | 55.0213 | -55.0213 | -18.5791
2019-06-04T19:00:00 | 53.4264 | -53.4264 | -18.5791
2019-06-04T20:00:00 | 46.3423 | -46.3423 | -18.5791
2019-06-04T21:00:00 | 41.4474 | -41.4474 | -18.5791
2019-06-04T22:00:00 | 35.0454 | -35.0454 | -18.5791
2019-06-04T23:00:00 | 33.7364 | -33.7364 | -18.5791
2019-06-05T00:00:00 | 31.9874 | -31.9874 | -18.5791
2019-06-05T01:00:00 | 26.1903 | -26.1903 | -18.5791
2019-06-05T02:00:00 | 21.9773 | -21.9773 | -18.5791
2019-06-05T03:00:00 | 10.9224 | -10.9224 | -18.5791
2019-06-05T04:00:00 | 26.6854 | -26.6854 | -18.5791
2019-06-05T05:00:00 | 40.0064 | -40.0064 | -18.5791
2019-06-05T06:00:00 | 52.0183 | -52.0183 | -18.5791
2019-06-05T07:00:00 | 43.8124 | -43.8124 | -18.5791
2019-06-05T08:00:00 | 52.6014 | -52.6014 | -18.5791
2019-06-05T09:00:00 | 49.7524 | -49.7524 | -18.5791
2019-06-05T10:00:00 | 48.7403 | -48.7403 | -18.5791
2019-06-05T11:00:00 | 46.9693 | -46.9693 | -18.5791
2019-06-05T12:00:00 | 44.1864 | -44.1864 | -18.5791
2019-06-05T13:00:00 | 44.0433 | -44.0433 | -18.5791
2019-06-05T14:00:00 | 46.0453 | -46.0453 | -18.5791
2019-06-05T15:00:00 | 47.1344 | -47.1344 | -18.5791
2019-06-05T16:00:00 | 52.0294 | -52.0294 | -18.5791
2019-06-05T17:00:00 | 57.3423 | -57.3423 | -18.5791
2019-06-05T18:00:00 | 66.4064 | -66.4064 | -18.5791
2019-06-05T19:00:00 | 58.5854 | -58.5854 | -18.5791
2019-06-05T20:00:00 | 52.2824 | -52.2824 | -18.5791
2019-06-05T21:00:00 | 42.2614 | -42.2614 | -18.5791
2019-06-05T22:00:00 | 39.5334 | -39.5334 | -18.5791
2019-06-05T23:00:00 | 35.5844 | -35.5844 | -18.5791
2019-06-06T00:00:00 | 33.3844 | -33.3844 | -18.5791
2019-06-06T01:00:00 | 31.3383 | -31.3383 | -18.5791
2019-06-06T02:00:00 | 30.6674 | -30.6674 | -18.5791
2019-06-06T03:00:00 | 30.7003 | -30.7003 | -18.5791
2019-06-06T04:00:00 | 33.0763 | -33.0763 | -18.5791
2019-06-06T05:00:00 | 39.6104 | -39.6104 | -18.5791
2019-06-06T06:00:00 | 41.0074 | -41.0074 | -18.5791
2019-06-06T07:00:00 | 41.3264 | -41.3264 | -18.5791
2019-06-06T08:00:00 | 41.0844 | -41.0844 | -18.5791
2019-06-06T09:00:00 | 40.5564 | -40.5564 | -18.5791
2019-06-06T10:00:00 | 40.0284 | -40.0284 | -18.5791
2019-06-06T11:00:00 | 38.6314 | -38.6314 | -18.5791
2019-06-06T12:00:00 | 38.3124 | -38.3124 | -18.5791
2019-06-06T13:00:00 | 38.3124 | -38.3124 | -18.5791
2019-06-06T14:00:00 | 38.2464 | -38.2464 | -18.5791
2019-06-06T15:00:00 | 38.2354 | -38.2354 | -18.5791
2019-06-06T16:00:00 | 39.2914 | -39.2914 | -18.5791
2019-06-06T17:00:00 | 39.5443 | -39.5443 | -18.5791
2019-06-06T18:00:00 | 45.1544 | -45.1544 | -18.5791
2019-06-06T19:00:00 | 45.1544 | -45.1544 | -18.5791
2019-06-06T20:00:00 | 52.2933 | -52.2933 | -18.5791
2019-06-06T21:00:00 | 49.9393 | -49.9393 | -18.5791
2019-06-06T22:00:00 | 38.7964 | -38.7964 | -18.5791
2019-06-06T23:00:00 | 37.0364 | -37.0364 | -18.5791
2019-06-07T00:00:00 | 36.5084 | -36.5084 | -18.5791
2019-06-07T01:00:00 | 36.2994 | -36.2994 | -18.5791
2019-06-07T02:00:00 | 36.6074 | -36.6074 | -18.5791
2019-06-07T03:00:00 | 39.5334 | -39.5334 | -18.5791
2019-06-07T04:00:00 | 39.9734 | -39.9734 | -18.5791
2019-06-07T05:00:00 | 67.2974 | -67.2974 | -18.5791
2019-06-07T06:00:00 | 85.3594 | -85.3594 | -18.5791
2019-06-07T07:00:00 | 77.9124 | -77.9124 | -18.5791
2019-06-07T08:00:00 | 54.7574 | -54.7574 | -18.5791
2019-06-07T09:00:00 | 45.1653 | -45.1653 | -18.5791
2019-06-07T10:00:00 | 40.9633 | -40.9633 | -18.5791
2019-06-07T11:00:00 | 37.3334 | -37.3334 | -18.5791
2019-06-07T12:00:00 | 35.4633 | -35.4633 | -18.5791
2019-06-07T13:00:00 | 34.7374 | -34.7374 | -18.5791
2019-06-07T14:00:00 | 34.4294 | -34.4294 | -18.5791
2019-06-07T15:00:00 | 35.7604 | -35.7604 | -18.5791
2019-06-07T16:00:00 | 38.6314 | -38.6314 | -18.5791
2019-06-07T17:00:00 | 48.1463 | -48.1463 | -18.5791
2019-06-07T18:00:00 | 50.4784 | -50.4784 | -18.5791
2019-06-07T19:00:00 | 48.3114 | -48.3114 | -18.5791
2019-06-07T20:00:00 | 40.5344 | -40.5344 | -18.5791
2019-06-07T21:00:00 | 37.2784 | -37.2784 | -18.5791
2019-06-07T22:00:00 | 33.1094 | -33.1094 | -18.5791
2019-06-07T23:00:00 | 15.6964 | -15.6964 | -18.5791
2019-06-08T00:00:00 | 18.1824 | -18.1824 | -18.5791
2019-06-08T01:00:00 | 17.1484 | -17.1484 | -18.5791
2019-06-08T02:00:00 | 10.8234 | -10.8234 | -18.5791
2019-06-08T03:00:00 | 8.4694 | -8.4694 | -18.5791
2019-06-08T04:00:00 | 8.2604 | -8.2604 | -18.5791
2019-06-08T05:00:00 | 8.6234 | -8.6234 | -18.5791
2019-06-08T06:00:00 | 15.6744 | -15.6744 | -18.5791
2019-06-08T07:00:00 | 17.2694 | -17.2694 | -18.5791
2019-06-08T08:00:00 | 22.5164 | -22.5164 | -18.5791
2019-06-08T09:00:00 | 19.3704 | -19.3704 | -18.5791
2019-06-08T10:00:00 | 21.6694 | -21.6694 | -18.5791
2019-06-08T11:00:00 | 19.6124 | -19.6124 | -18.5791
2019-06-08T12:00:00 | 5.6754 | -5.6754 | -18.5791
2019-06-08T13:00:00 | 4.3334 | -4.3334 | -18.5791
2019-06-08T14:00:00 | 4.3334 | -4.3334 | -18.5791
2019-06-08T15:00:00 | 4.3334 | -4.3334 | -18.5791
2019-06-08T16:00:00 | 16.0154 | -16.0154 | -18.5791
2019-06-08T17:00:00 | 15.7294 | -15.7294 | -18.5791
2019-06-08T18:00:00 | 15.4874 | -15.4874 | -18.5791
2019-06-08T19:00:00 | 10.3174 | -10.3174 | -18.5791
2019-06-08T20:00:00 | 4.3774 | -4.3774 | -18.5791
2019-06-08T21:00:00 | 4.3444 | -4.3444 | -18.5791
2019-06-08T22:00:00 | 4.3224 | -4.3224 | -18.5791
2019-06-08T23:00:00 | 9.2284 | -9.2284 | -18.5791
2019-06-09T00:00:00 | 6.8964 | -6.8964 | -18.5791
2019-06-09T01:00:00 | 6.2694 | -6.2694 | -18.5791
2019-06-09T02:00:00 | 5.1474 | -5.1474 | -18.5791
2019-06-09T03:00:00 | 4.7954 | -4.7954 | -18.5791
2019-06-09T04:00:00 | 5.1804 | -5.1804 | -18.5791
2019-06-09T05:00:00 | 6.3464 | -6.3464 | -18.5791
2019-06-09T06:00:00 | 7.4244 | -7.4244 | -18.5791
2019-06-09T07:00:00 | 16.3344 | -16.3344 | -18.5791
2019-06-09T08:00:00 | 15.7514 | -15.7514 | -18.5791
2019-06-09T09:00:00 | 10.0424 | -10.0424 | -18.5791
2019-06-09T10:00:00 | 17.7204 | -17.7204 | -18.5791
2019-06-09T11:00:00 | 20.6904 | -20.6904 | -18.5791
2019-06-09T12:00:00 | 19.1724 | -19.1724 | -18.5791
2019-06-09T13:00:00 | 20.6574 | -20.6574 | -18.5791
2019-06-09T14:00:00 | 23.9684 | -23.9684 | -18.5791
2019-06-09T15:00:00 | 31.3824 | -31.3824 | -18.5791
2019-06-09T16:00:00 | 39.3244 | -39.3244 | -18.5791
2019-06-09T17:00:00 | 53.0524 | -53.0524 | -18.5791
2019-06-09T18:00:00 | 57.8814 | -57.8814 | -18.5791
2019-06-09T19:00:00 | 59.8173 | -59.8173 | -18.5791
2019-06-09T20:00:00 | 56.0994 | -56.0994 | -18.5791
2019-06-09T21:00:00 | 49.4663 | -49.4663 | -18.5791
2019-06-09T22:00:00 | 43.3943 | -43.3943 | -18.5791
2019-06-09T23:00:00 | 40.8864 | -40.8864 | -18.5791
2019-06-10T00:00:00 | 35.9584 | -35.9584 | -18.5791
2019-06-10T01:00:00 | 34.7924 | -34.7924 | -18.5791
2019-06-10T02:00:00 | 33.9344 | -33.9344 | -18.5791
2019-06-10T03:00:00 | 33.9454 | -33.9454 | -18.5791
2019-06-10T04:00:00 | 32.6474 | -32.6474 | -18.5791
2019-06-10T05:00:00 | 33.7584 | -33.7584 | -18.5791
2019-06-10T06:00:00 | 37.2674 | -37.2674 | -18.5791
2019-06-10T07:00:00 | 41.1284 | -41.1284 | -18.5791
2019-06-10T08:00:00 | 38.2464 | -38.2464 | -18.5791
2019-06-10T09:00:00 | 37.3003 | -37.3003 | -18.5791
2019-06-10T10:00:00 | 36.7393 | -36.7393 | -18.5791
2019-06-10T11:00:00 | 35.7934 | -35.7934 | -18.5791
2019-06-10T12:00:00 | 34.0773 | -34.0773 | -18.5791
2019-06-10T13:00:00 | 34.2643 | -34.2643 | -18.5791
2019-06-10T14:00:00 | 34.4294 | -34.4294 | -18.5791
2019-06-10T15:00:00 | 35.1224 | -35.1224 | -18.5791
2019-06-10T16:00:00 | 38.2464 | -38.2464 | -18.5791
2019-06-10T17:00:00 | 44.3624 | -44.3624 | -18.5791
2019-06-10T18:00:00 | 47.1784 | -47.1784 | -18.5791
2019-06-10T19:00:00 | 48.0693 | -48.0693 | -18.5791
2019-06-10T20:00:00 | 42.1844 | -42.1844 | -18.5791
2019-06-10T21:00:00 | 41.1614 | -41.1614 | -18.5791
2019-06-10T22:00:00 | 39.0824 | -39.0824 | -18.5791
2019-06-10T23:00:00 | 35.8374 | -35.8374 | -18.5791
2019-06-11T00:00:00 | 35.3314 | -35.3314 | -18.5791
2019-06-11T01:00:00 | 34.3414 | -34.3414 | -18.5791
2019-06-11T02:00:00 | 33.1314 | -33.1314 | -18.5791
2019-06-11T03:00:00 | 32.4824 | -32.4824 | -18.5791
2019-06-11T04:00:00 | 17.0054 | -17.0054 | -18.5791
2019-06-11T05:00:00 | 50.5004 | -50.5004 | -18.5791
2019-06-11T06:00:00 | 55.1094 | -55.1094 | -18.5791
2019-06-11T07:00:00 | 60.9724 | -60.9724 | -18.5791
2019-06-11T08:00:00 | 57.9474 | -57.9474 | -18.5791
2019-06-11T09:00:00 | 41.9974 | -41.9974 | -18.5791
2019-06-11T10:00:00 | 41.3923 | -41.3923 | -18.5791
2019-06-11T11:00:00 | 41.0844 | -41.0844 | -18.5791
2019-06-11T12:00:00 | 40.8974 | -40.8974 | -18.5791
2019-06-11T13:00:00 | 40.9413 | -40.9413 | -18.5791
2019-06-11T14:00:00 | 40.2703 | -40.2703 | -18.5791
2019-06-11T15:00:00 | 40.2814 | -40.2814 | -18.5791
2019-06-11T16:00:00 | 40.6004 | -40.6004 | -18.5791
2019-06-11T17:00:00 | 69.5524 | -69.5524 | -18.5791
2019-06-11T18:00:00 | 65.9443 | -65.9443 | -18.5791
2019-06-11T19:00:00 | 59.3224 | -59.3224 | -18.5791
2019-06-11T20:00:00 | 55.0104 | -55.0104 | -18.5791
2019-06-11T21:00:00 | 40.7433 | -40.7433 | -18.5791
2019-06-11T22:00:00 | 39.5334 | -39.5334 | -18.5791
2019-06-11T23:00:00 | 40.4354 | -40.4354 | -18.5791
2019-06-12T00:00:00 | 39.3574 | -39.3574 | -18.5791
2019-06-12T01:00:00 | 38.6753 | -38.6753 | -18.5791
2019-06-12T02:00:00 | 38.2794 | -38.2794 | -18.5791
2019-06-12T03:00:00 | 37.5424 | -37.5424 | -18.5791
2019-06-12T04:00:00 | 35.0234 | -35.0234 | -18.5791
2019-06-12T05:00:00 | 56.8364 | -56.8364 | -18.5791
2019-06-12T06:00:00 | 66.3953 | -66.3953 | -18.5791
2019-06-12T07:00:00 | 73.1054 | -73.1054 | -18.5791
2019-06-12T08:00:00 | 67.4734 | -67.4734 | -18.5791
2019-06-12T09:00:00 | 61.3354 | -61.3354 | -18.5791
2019-06-12T10:00:00 | 59.8284 | -59.8284 | -18.5791
2019-06-12T11:00:00 | 54.8124 | -54.8124 | -18.5791
2019-06-12T12:00:00 | 51.4354 | -51.4354 | -18.5791
2019-06-12T13:00:00 | 47.1893 | -47.1893 | -18.5791
2019-06-12T14:00:00 | 40.5344 | -40.5344 | -18.5791
2019-06-12T15:00:00 | 43.1084 | -43.1084 | -18.5791
2019-06-12T16:00:00 | 50.5883 | -50.5883 | -18.5791
2019-06-12T17:00:00 | 57.5844 | -57.5844 | -18.5791
2019-06-12T18:00:00 | 60.8183 | -60.8183 | -18.5791
2019-06-12T19:00:00 | 59.8504 | -59.8504 | -18.5791
2019-06-12T20:00:00 | 56.7044 | -56.7044 | -18.5791
2019-06-12T21:00:00 | 53.3383 | -53.3383 | -18.5791
2019-06-12T22:00:00 | 46.8044 | -46.8044 | -18.5791
2019-06-12T23:00:00 | 6.1594 | -6.1594 | -18.5791
2019-06-13T00:00:00 | 15.2454 | -15.2454 | -18.5791
2019-06-13T01:00:00 | 21.4494 | -21.4494 | -18.5791
2019-06-13T02:00:00 | 30.6564 | -30.6564 | -18.5791
2019-06-13T03:00:00 | 29.2044 | -29.2044 | -18.5791
2019-06-13T04:00:00 | 30.7334 | -30.7334 | -18.5791
2019-06-13T05:00:00 | 45.4294 | -45.4294 | -18.5791
2019-06-13T06:00:00 | 57.0453 | -57.0453 | -18.5791
2019-06-13T07:00:00 | 53.1734 | -53.1734 | -18.5791
2019-06-13T08:00:00 | 44.2963 | -44.2963 | -18.5791
2019-06-13T09:00:00 | 40.4244 | -40.4244 | -18.5791
2019-06-13T10:00:00 | 37.4324 | -37.4324 | -18.5791
2019-06-13T11:00:00 | 35.4964 | -35.4964 | -18.5791
2019-06-13T12:00:00 | 35.7604 | -35.7604 | -18.5791
2019-06-13T13:00:00 | 35.9694 | -35.9694 | -18.5791
2019-06-13T14:00:00 | 37.2674 | -37.2674 | -18.5791
2019-06-13T15:00:00 | 38.4554 | -38.4554 | -18.5791
2019-06-13T16:00:00 | 41.2824 | -41.2824 | -18.5791
2019-06-13T17:00:00 | 59.3334 | -59.3334 | -18.5791
2019-06-13T18:00:00 | 74.8983 | -74.8983 | -18.5791
2019-06-13T19:00:00 | 88.3844 | -88.3844 | -18.5791
2019-06-13T20:00:00 | 73.1054 | -73.1054 | -18.5791
2019-06-13T21:00:00 | 56.5504 | -56.5504 | -18.5791
2019-06-13T22:00:00 | 49.3673 | -49.3673 | -18.5791
2019-06-13T23:00:00 | 36.5964 | -36.5964 | -18.5791
2019-06-14T00:00:00 | 35.9364 | -35.9364 | -18.5791
2019-06-14T01:00:00 | 34.2864 | -34.2864 | -18.5791
2019-06-14T02:00:00 | 34.0224 | -34.0224 | -18.5791
2019-06-14T03:00:00 | 34.0334 | -34.0334 | -18.5791
2019-06-14T04:00:00 | 35.7054 | -35.7054 | -18.5791
2019-06-14T05:00:00 | 48.5094 | -48.5094 | -18.5791
2019-06-14T06:00:00 | 62.4683 | -62.4683 | -18.5791
2019-06-14T07:00:00 | 69.8054 | -69.8054 | -18.5791
2019-06-14T08:00:00 | 58.1784 | -58.1784 | -18.5791
2019-06-14T09:00:00 | 51.4354 | -51.4354 | -18.5791
2019-06-14T10:00:00 | 49.3453 | -49.3453 | -18.5791
2019-06-14T11:00:00 | 42.6244 | -42.6244 | -18.5791
2019-06-14T12:00:00 | 40.5564 | -40.5564 | -18.5791
2019-06-14T13:00:00 | 40.8423 | -40.8423 | -18.5791
2019-06-14T14:00:00 | 41.7004 | -41.7004 | -18.5791
2019-06-14T15:00:00 | 44.2084 | -44.2084 | -18.5791
2019-06-14T16:00:00 | 58.1564 | -58.1564 | -18.5791
2019-06-14T17:00:00 | 68.3423 | -68.3423 | -18.5791
2019-06-14T18:00:00 | 75.3934 | -75.3934 | -18.5791
2019-06-14T19:00:00 | 69.0683 | -69.0683 | -18.5791
2019-06-14T20:00:00 | 59.7294 | -59.7294 | -18.5791
2019-06-14T21:00:00 | 52.1284 | -52.1284 | -18.5791
2019-06-14T22:00:00 | 45.9683 | -45.9683 | -18.5791
2019-06-14T23:00:00 | 35.1773 | -35.1773 | -18.5791
2019-06-15T00:00:00 | 36.2883 | -36.2883 | -18.5791
2019-06-15T01:00:00 | 35.3534 | -35.3534 | -18.5791
2019-06-15T02:00:00 | 34.3304 | -34.3304 | -18.5791
2019-06-15T03:00:00 | 33.4944 | -33.4944 | -18.5791
2019-06-15T04:00:00 | 31.8883 | -31.8883 | -18.5791
2019-06-15T05:00:00 | 32.6474 | -32.6474 | -18.5791
2019-06-15T06:00:00 | 34.9354 | -34.9354 | -18.5791
2019-06-15T07:00:00 | 36.0574 | -36.0574 | -18.5791
2019-06-15T08:00:00 | 36.7503 | -36.7503 | -18.5791
2019-06-15T09:00:00 | 37.3773 | -37.3773 | -18.5791
2019-06-15T10:00:00 | 34.4513 | -34.4513 | -18.5791
2019-06-15T11:00:00 | 32.1523 | -32.1523 | -18.5791
2019-06-15T12:00:00 | 31.6574 | -31.6574 | -18.5791
2019-06-15T13:00:00 | 30.1284 | -30.1284 | -18.5791
2019-06-15T14:00:00 | 30.2383 | -30.2383 | -18.5791
2019-06-15T15:00:00 | 30.9864 | -30.9864 | -18.5791
2019-06-15T16:00:00 | 35.3314 | -35.3314 | -18.5791
2019-06-15T17:00:00 | 36.8164 | -36.8164 | -18.5791
2019-06-15T18:00:00 | 36.9263 | -36.9263 | -18.5791
2019-06-15T19:00:00 | 36.8273 | -36.8273 | -18.5791
2019-06-15T20:00:00 | 36.5744 | -36.5744 | -18.5791
2019-06-15T21:00:00 | 36.7614 | -36.7614 | -18.5791
2019-06-15T22:00:00 | 36.3874 | -36.3874 | -18.5791
2019-06-15T23:00:00 | 28.2804 | -28.2804 | -18.5791
2019-06-16T00:00:00 | 34.5064 | -34.5064 | -18.5791
2019-06-16T01:00:00 | 32.8893 | -32.8893 | -18.5791
2019-06-16T02:00:00 | 32.1633 | -32.1633 | -18.5791
2019-06-16T03:00:00 | 31.8114 | -31.8114 | -18.5791
2019-06-16T04:00:00 | 30.5023 | -30.5023 | -18.5791
2019-06-16T05:00:00 | 30.5133 | -30.5133 | -18.5791
2019-06-16T06:00:00 | 33.8574 | -33.8574 | -18.5791
2019-06-16T07:00:00 | 35.4194 | -35.4194 | -18.5791
2019-06-16T08:00:00 | 35.0784 | -35.0784 | -18.5791
2019-06-16T09:00:00 | 34.4184 | -34.4184 | -18.5791
2019-06-16T10:00:00 | 35.0124 | -35.0124 | -18.5791
2019-06-16T11:00:00 | 34.1214 | -34.1214 | -18.5791
2019-06-16T12:00:00 | 30.5464 | -30.5464 | -18.5791
2019-06-16T13:00:00 | 29.6444 | -29.6444 | -18.5791
2019-06-16T14:00:00 | 31.3494 | -31.3494 | -18.5791
2019-06-16T15:00:00 | 32.5924 | -32.5924 | -18.5791
2019-06-16T16:00:00 | 38.0153 | -38.0153 | -18.5791
2019-06-16T17:00:00 | 46.2544 | -46.2544 | -18.5791
2019-06-16T18:00:00 | 53.5584 | -53.5584 | -18.5791
2019-06-16T19:00:00 | 56.9794 | -56.9794 | -18.5791
2019-06-16T20:00:00 | 60.9943 | -60.9943 | -18.5791
2019-06-16T21:00:00 | 57.0893 | -57.0893 | -18.5791
2019-06-16T22:00:00 | 49.2354 | -49.2354 | -18.5791
2019-06-16T23:00:00 | 40.6004 | -40.6004 | -18.5791
2019-06-17T00:00:00 | 37.5424 | -37.5424 | -18.5791
2019-06-17T01:00:00 | 37.1903 | -37.1903 | -18.5791
2019-06-17T02:00:00 | 36.6624 | -36.6624 | -18.5791
2019-06-17T03:00:00 | 36.4424 | -36.4424 | -18.5791
2019-06-17T04:00:00 | 38.2794 | -38.2794 | -18.5791
2019-06-17T05:00:00 | 54.6034 | -54.6034 | -18.5791
2019-06-17T06:00:00 | 60.1143 | -60.1143 | -18.5791
2019-06-17T07:00:00 | 58.1564 | -58.1564 | -18.5791
2019-06-17T08:00:00 | 47.3433 | -47.3433 | -18.5791
2019-06-17T09:00:00 | 42.3383 | -42.3383 | -18.5791
2019-06-17T10:00:00 | 40.1163 | -40.1163 | -18.5791
2019-06-17T11:00:00 | 40.4244 | -40.4244 | -18.5791
2019-06-17T12:00:00 | 39.8963 | -39.8963 | -18.5791
2019-06-17T13:00:00 | 40.1383 | -40.1383 | -18.5791
2019-06-17T14:00:00 | 39.0604 | -39.0604 | -18.5791
2019-06-17T15:00:00 | 38.4334 | -38.4334 | -18.5791
2019-06-17T16:00:00 | 53.7014 | -53.7014 | -18.5791
2019-06-17T17:00:00 | 67.0004 | -67.0004 | -18.5791
2019-06-17T18:00:00 | 81.3443 | -81.3443 | -18.5791
2019-06-17T19:00:00 | 80.7063 | -80.7063 | -18.5791
2019-06-17T20:00:00 | 68.2984 | -68.2984 | -18.5791
2019-06-17T21:00:00 | 54.3173 | -54.3173 | -18.5791
2019-06-17T22:00:00 | 38.4883 | -38.4883 | -18.5791
2019-06-17T23:00:00 | 23.7814 | -23.7814 | -18.5791
2019-06-18T00:00:00 | 37.4874 | -37.4874 | -18.5791
2019-06-18T01:00:00 | 37.1023 | -37.1023 | -18.5791
2019-06-18T02:00:00 | 36.9814 | -36.9814 | -18.5791
2019-06-18T03:00:00 | 36.8164 | -36.8164 | -18.5791
2019-06-18T04:00:00 | 28.5003 | -28.5003 | -18.5791
2019-06-18T05:00:00 | 47.8824 | -47.8824 | -18.5791
2019-06-18T06:00:00 | 61.1484 | -61.1484 | -18.5791
2019-06-18T07:00:00 | 58.9594 | -58.9594 | -18.5791
2019-06-18T08:00:00 | 52.3484 | -52.3484 | -18.5791
2019-06-18T09:00:00 | 48.1463 | -48.1463 | -18.5791
2019-06-18T10:00:00 | 47.0244 | -47.0244 | -18.5791
2019-06-18T11:00:00 | 45.0663 | -45.0663 | -18.5791
2019-06-18T12:00:00 | 43.9443 | -43.9443 | -18.5791
2019-06-18T13:00:00 | 43.9004 | -43.9004 | -18.5791
2019-06-18T14:00:00 | 46.4413 | -46.4413 | -18.5791
2019-06-18T15:00:00 | 51.4463 | -51.4463 | -18.5791
2019-06-18T16:00:00 | 56.7484 | -56.7484 | -18.5791
2019-06-18T17:00:00 | 61.3903 | -61.3903 | -18.5791
2019-06-18T18:00:00 | 77.0104 | -77.0104 | -18.5791
2019-06-18T19:00:00 | 78.0664 | -78.0664 | -18.5791
2019-06-18T20:00:00 | 62.7544 | -62.7544 | -18.5791
2019-06-18T21:00:00 | 56.0004 | -56.0004 | -18.5791
2019-06-18T22:00:00 | 45.0224 | -45.0224 | -18.5791
2019-06-18T23:00:00 | 41.7663 | -41.7663 | -18.5791
2019-06-19T00:00:00 | 38.4994 | -38.4994 | -18.5791
2019-06-19T01:00:00 | 38.1694 | -38.1694 | -18.5791
2019-06-19T02:00:00 | 38.1804 | -38.1804 | -18.5791
2019-06-19T03:00:00 | 38.2574 | -38.2574 | -18.5791
2019-06-19T04:00:00 | 40.8423 | -40.8423 | -18.5791
2019-06-19T05:00:00 | 51.6114 | -51.6114 | -18.5791
2019-06-19T06:00:00 | 64.1074 | -64.1074 | -18.5791
2019-06-19T07:00:00 | 68.7383 | -68.7383 | -18.5791
2019-06-19T08:00:00 | 58.4423 | -58.4423 | -18.5791
2019-06-19T09:00:00 | 51.5124 | -51.5124 | -18.5791
2019-06-19T10:00:00 | 49.1254 | -49.1254 | -18.5791
2019-06-19T11:00:00 | 44.9453 | -44.9453 | -18.5791
2019-06-19T12:00:00 | 44.8574 | -44.8574 | -18.5791
2019-06-19T13:00:00 | 44.1534 | -44.1534 | -18.5791
2019-06-19T14:00:00 | 43.9334 | -43.9334 | -18.5791
2019-06-19T15:00:00 | 42.6354 | -42.6354 | -18.5791
2019-06-19T16:00:00 | 51.4354 | -51.4354 | -18.5791
2019-06-19T17:00:00 | 59.1683 | -59.1683 | -18.5791
2019-06-19T18:00:00 | 62.7213 | -62.7213 | -18.5791
2019-06-19T19:00:00 | 60.4114 | -60.4114 | -18.5791
2019-06-19T20:00:00 | 54.4383 | -54.4383 | -18.5791
2019-06-19T21:00:00 | 48.3224 | -48.3224 | -18.5791
2019-06-19T22:00:00 | 42.7234 | -42.7234 | -18.5791
2019-06-19T23:00:00 | 38.0594 | -38.0594 | -18.5791
2019-06-20T00:00:00 | 37.4874 | -37.4874 | -18.5791
2019-06-20T01:00:00 | 37.0914 | -37.0914 | -18.5791
2019-06-20T02:00:00 | 35.8153 | -35.8153 | -18.5791
2019-06-20T03:00:00 | 35.6284 | -35.6284 | -18.5791
2019-06-20T04:00:00 | 36.2554 | -36.2554 | -18.5791
2019-06-20T05:00:00 | 38.2574 | -38.2574 | -18.5791
2019-06-20T06:00:00 | 43.9334 | -43.9334 | -18.5791
2019-06-20T07:00:00 | 47.8824 | -47.8824 | -18.5791
2019-06-20T08:00:00 | 44.8354 | -44.8354 | -18.5791
2019-06-20T09:00:00 | 43.4933 | -43.4933 | -18.5791
2019-06-20T10:00:00 | 44.9124 | -44.9124 | -18.5791
2019-06-20T11:00:00 | 43.9224 | -43.9224 | -18.5791
2019-06-20T12:00:00 | 41.7334 | -41.7334 | -18.5791
2019-06-20T13:00:00 | 40.7213 | -40.7213 | -18.5791
2019-06-20T14:00:00 | 41.5574 | -41.5574 | -18.5791
2019-06-20T15:00:00 | 41.1284 | -41.1284 | -18.5791
2019-06-20T16:00:00 | 44.6153 | -44.6153 | -18.5791
2019-06-20T17:00:00 | 47.8163 | -47.8163 | -18.5791
2019-06-20T18:00:00 | 53.5364 | -53.5364 | -18.5791
2019-06-20T19:00:00 | 61.3903 | -61.3903 | -18.5791
2019-06-20T20:00:00 | 59.2344 | -59.2344 | -18.5791
2019-06-20T21:00:00 | 55.5274 | -55.5274 | -18.5791
2019-06-20T22:00:00 | 47.4423 | -47.4423 | -18.5791
2019-06-20T23:00:00 | 41.9643 | -41.9643 | -18.5791
2019-06-21T00:00:00 | 39.6213 | -39.6213 | -18.5791
2019-06-21T01:00:00 | 39.3464 | -39.3464 | -18.5791
2019-06-21T02:00:00 | 40.5344 | -40.5344 | -18.5791
2019-06-21T03:00:00 | 40.9963 | -40.9963 | -18.5791
2019-06-21T04:00:00 | 41.6564 | -41.6564 | -18.5791
2019-06-21T05:00:00 | 49.0264 | -49.0264 | -18.5791
2019-06-21T06:00:00 | 55.2963 | -55.2963 | -18.5791
2019-06-21T07:00:00 | 56.0334 | -56.0334 | -18.5791
2019-06-21T08:00:00 | 53.0854 | -53.0854 | -18.5791
2019-06-21T09:00:00 | 52.5574 | -52.5574 | -18.5791
2019-06-21T10:00:00 | 49.3784 | -49.3784 | -18.5791
2019-06-21T11:00:00 | 44.0653 | -44.0653 | -18.5791
2019-06-21T12:00:00 | 41.1173 | -41.1173 | -18.5791
2019-06-21T13:00:00 | 39.8854 | -39.8854 | -18.5791
2019-06-21T14:00:00 | 38.3564 | -38.3564 | -18.5791
2019-06-21T15:00:00 | 37.9054 | -37.9054 | -18.5791
2019-06-21T16:00:00 | 37.6964 | -37.6964 | -18.5791
2019-06-21T17:00:00 | 49.1034 | -49.1034 | -18.5791
2019-06-21T18:00:00 | 53.2284 | -53.2284 | -18.5791
2019-06-21T19:00:00 | 50.4784 | -50.4784 | -18.5791
2019-06-21T20:00:00 | 50.6874 | -50.6874 | -18.5791
2019-06-21T21:00:00 | 38.6643 | -38.6643 | -18.5791
2019-06-21T22:00:00 | 38.3013 | -38.3013 | -18.5791
2019-06-21T23:00:00 | 41.2274 | -41.2274 | -18.5791
2019-06-22T00:00:00 | 38.1364 | -38.1364 | -18.5791
2019-06-22T01:00:00 | 37.2234 | -37.2234 | -18.5791
2019-06-22T02:00:00 | 37.1464 | -37.1464 | -18.5791
2019-06-22T03:00:00 | 36.4643 | -36.4643 | -18.5791
2019-06-22T04:00:00 | 36.2003 | -36.2003 | -18.5791
2019-06-22T05:00:00 | 37.1354 | -37.1354 | -18.5791
2019-06-22T06:00:00 | 40.0614 | -40.0614 | -18.5791
2019-06-22T07:00:00 | 42.5693 | -42.5693 | -18.5791
2019-06-22T08:00:00 | 39.4124 | -39.4124 | -18.5791
2019-06-22T09:00:00 | 38.4003 | -38.4003 | -18.5791
2019-06-22T10:00:00 | 37.2124 | -37.2124 | -18.5791
2019-06-22T11:00:00 | 37.2013 | -37.2013 | -18.5791
2019-06-22T12:00:00 | 35.6393 | -35.6393 | -18.5791
2019-06-22T13:00:00 | 35.5294 | -35.5294 | -18.5791
2019-06-22T14:00:00 | 35.7934 | -35.7934 | -18.5791
2019-06-22T15:00:00 | 37.1903 | -37.1903 | -18.5791
2019-06-22T16:00:00 | 40.6994 | -40.6994 | -18.5791
2019-06-22T17:00:00 | 42.4374 | -42.4374 | -18.5791
2019-06-22T18:00:00 | 45.9354 | -45.9354 | -18.5791
2019-06-22T19:00:00 | 43.1524 | -43.1524 | -18.5791
2019-06-22T20:00:00 | 40.1274 | -40.1274 | -18.5791
2019-06-22T21:00:00 | 41.6673 | -41.6673 | -18.5791
2019-06-22T22:00:00 | 36.7724 | -36.7724 | -18.5791
2019-06-22T23:00:00 | 35.1444 | -35.1444 | -18.5791
2019-06-23T00:00:00 | 33.6704 | -33.6704 | -18.5791
2019-06-23T01:00:00 | 32.8564 | -32.8564 | -18.5791
2019-06-23T02:00:00 | 32.0974 | -32.0974 | -18.5791
2019-06-23T03:00:00 | 28.2253 | -28.2253 | -18.5791
2019-06-23T04:00:00 | 28.2253 | -28.2253 | -18.5791
2019-06-23T05:00:00 | 27.5434 | -27.5434 | -18.5791
2019-06-23T06:00:00 | 28.3133 | -28.3133 | -18.5791
2019-06-23T07:00:00 | 32.5924 | -32.5924 | -18.5791
2019-06-23T08:00:00 | 32.5263 | -32.5263 | -18.5791
2019-06-23T09:00:00 | 32.1414 | -32.1414 | -18.5791
2019-06-23T10:00:00 | 30.8214 | -30.8214 | -18.5791
2019-06-23T11:00:00 | 28.4784 | -28.4784 | -18.5791
2019-06-23T12:00:00 | 28.2143 | -28.2143 | -18.5791
2019-06-23T13:00:00 | 28.5883 | -28.5883 | -18.5791
2019-06-23T14:00:00 | 29.8643 | -29.8643 | -18.5791
2019-06-23T15:00:00 | 33.3624 | -33.3624 | -18.5791
2019-06-23T16:00:00 | 33.9674 | -33.9674 | -18.5791
2019-06-23T17:00:00 | 35.8594 | -35.8594 | -18.5791
2019-06-23T18:00:00 | 43.4054 | -43.4054 | -18.5791
2019-06-23T19:00:00 | 44.2193 | -44.2193 | -18.5791
2019-06-23T20:00:00 | 39.3133 | -39.3133 | -18.5791
2019-06-23T21:00:00 | 41.8433 | -41.8433 | -18.5791
2019-06-23T22:00:00 | 35.2434 | -35.2434 | -18.5791
2019-06-23T23:00:00 | 33.9013 | -33.9013 | -18.5791
2019-06-24T00:00:00 | 32.4824 | -32.4824 | -18.5791
2019-06-24T01:00:00 | 30.6344 | -30.6344 | -18.5791
2019-06-24T02:00:00 | 31.2944 | -31.2944 | -18.5791
2019-06-24T03:00:00 | 28.6763 | -28.6763 | -18.5791
2019-06-24T04:00:00 | 32.8013 | -32.8013 | -18.5791
2019-06-24T05:00:00 | 42.9984 | -42.9984 | -18.5791
2019-06-24T06:00:00 | 56.9794 | -56.9794 | -18.5791
2019-06-24T07:00:00 | 51.2923 | -51.2923 | -18.5791
2019-06-24T08:00:00 | 44.0984 | -44.0984 | -18.5791
2019-06-24T09:00:00 | 40.1713 | -40.1713 | -18.5791
2019-06-24T10:00:00 | 41.0514 | -41.0514 | -18.5791
2019-06-24T11:00:00 | 41.0403 | -41.0403 | -18.5791
2019-06-24T12:00:00 | 40.5673 | -40.5673 | -18.5791
2019-06-24T13:00:00 | 40.3364 | -40.3364 | -18.5791
2019-06-24T14:00:00 | 39.6764 | -39.6764 | -18.5791
2019-06-24T15:00:00 | 39.6324 | -39.6324 | -18.5791
2019-06-24T16:00:00 | 43.1084 | -43.1084 | -18.5791
2019-06-24T17:00:00 | 41.9203 | -41.9203 | -18.5791
2019-06-24T18:00:00 | 41.4474 | -41.4474 | -18.5791
2019-06-24T19:00:00 | 40.7544 | -40.7544 | -18.5791
2019-06-24T20:00:00 | 39.7974 | -39.7974 | -18.5791
2019-06-24T21:00:00 | 39.5004 | -39.5004 | -18.5791
2019-06-24T22:00:00 | 35.9364 | -35.9364 | -18.5791
2019-06-24T23:00:00 | 29.6334 | -29.6334 | -18.5791
2019-06-25T00:00:00 | 31.4924 | -31.4924 | -18.5791
2019-06-25T01:00:00 | 30.3044 | -30.3044 | -18.5791
2019-06-25T02:00:00 | 30.2494 | -30.2494 | -18.5791
2019-06-25T03:00:00 | 29.3804 | -29.3804 | -18.5791
2019-06-25T04:00:00 | 34.2534 | -34.2534 | -18.5791
2019-06-25T05:00:00 | 39.4893 | -39.4893 | -18.5791
2019-06-25T06:00:00 | 43.2183 | -43.2183 | -18.5791
2019-06-25T07:00:00 | 42.9104 | -42.9104 | -18.5791
2019-06-25T08:00:00 | 43.2074 | -43.2074 | -18.5791
2019-06-25T09:00:00 | 43.5264 | -43.5264 | -18.5791
2019-06-25T10:00:00 | 43.3834 | -43.3834 | -18.5791
2019-06-25T11:00:00 | 41.9534 | -41.9534 | -18.5791
2019-06-25T12:00:00 | 41.4143 | -41.4143 | -18.5791
2019-06-25T13:00:00 | 41.5244 | -41.5244 | -18.5791
2019-06-25T14:00:00 | 41.4034 | -41.4034 | -18.5791
2019-06-25T15:00:00 | 41.0403 | -41.0403 | -18.5791
2019-06-25T16:00:00 | 44.6923 | -44.6923 | -18.5791
2019-06-25T17:00:00 | 57.3423 | -57.3423 | -18.5791
2019-06-25T18:00:00 | 66.1974 | -66.1974 | -18.5791
2019-06-25T19:00:00 | 79.9914 | -79.9914 | -18.5791
2019-06-25T20:00:00 | 70.7074 | -70.7074 | -18.5791
2019-06-25T21:00:00 | 39.0383 | -39.0383 | -18.5791
2019-06-25T22:00:00 | 37.5864 | -37.5864 | -18.5791
2019-06-25T23:00:00 | 38.8734 | -38.8734 | -18.5791
2019-06-26T00:00:00 | 38.9834 | -38.9834 | -18.5791
2019-06-26T01:00:00 | 38.8074 | -38.8074 | -18.5791
2019-06-26T02:00:00 | 38.6643 | -38.6643 | -18.5791
2019-06-26T03:00:00 | 37.8064 | -37.8064 | -18.5791
2019-06-26T04:00:00 | 38.1914 | -38.1914 | -18.5791
2019-06-26T05:00:00 | 53.1294 | -53.1294 | -18.5791
2019-06-26T06:00:00 | 70.0364 | -70.0364 | -18.5791
2019-06-26T07:00:00 | 70.3224 | -70.3224 | -18.5791
2019-06-26T08:00:00 | 57.5183 | -57.5183 | -18.5791
2019-06-26T09:00:00 | 42.9213 | -42.9213 | -18.5791
2019-06-26T10:00:00 | 42.1844 | -42.1844 | -18.5791
2019-06-26T11:00:00 | 41.5794 | -41.5794 | -18.5791
2019-06-26T12:00:00 | 40.6334 | -40.6334 | -18.5791
2019-06-26T13:00:00 | 39.3023 | -39.3023 | -18.5791
2019-06-26T14:00:00 | 38.2133 | -38.2133 | -18.5791
2019-06-26T15:00:00 | 38.0153 | -38.0153 | -18.5791
2019-06-26T16:00:00 | 39.0604 | -39.0604 | -18.5791
2019-06-26T17:00:00 | 38.4664 | -38.4664 | -18.5791
2019-06-26T18:00:00 | 38.0374 | -38.0374 | -18.5791
2019-06-26T19:00:00 | 37.2784 | -37.2784 | -18.5791
2019-06-26T20:00:00 | 36.5304 | -36.5304 | -18.5791
2019-06-26T21:00:00 | 34.8364 | -34.8364 | -18.5791
2019-06-26T22:00:00 | 21.6584 | -21.6584 | -18.5791
2019-06-26T23:00:00 | 29.7984 | -29.7984 | -18.5791
2019-06-27T00:00:00 | 30.4804 | -30.4804 | -18.5791
2019-06-27T01:00:00 | 28.9403 | -28.9403 | -18.5791
2019-06-27T02:00:00 | 27.6864 | -27.6864 | -18.5791
2019-06-27T03:00:00 | 22.3513 | -22.3513 | -18.5791
2019-06-27T04:00:00 | 29.9414 | -29.9414 | -18.5791
2019-06-27T05:00:00 | 35.7164 | -35.7164 | -18.5791
2019-06-27T06:00:00 | 37.4104 | -37.4104 | -18.5791
2019-06-27T07:00:00 | 37.8284 | -37.8284 | -18.5791
2019-06-27T08:00:00 | 38.3784 | -38.3784 | -18.5791
2019-06-27T09:00:00 | 39.0383 | -39.0383 | -18.5791
2019-06-27T10:00:00 | 39.2253 | -39.2253 | -18.5791
2019-06-27T11:00:00 | 38.3674 | -38.3674 | -18.5791
2019-06-27T12:00:00 | 38.2574 | -38.2574 | -18.5791
2019-06-27T13:00:00 | 38.2354 | -38.2354 | -18.5791
2019-06-27T14:00:00 | 37.5753 | -37.5753 | -18.5791
2019-06-27T15:00:00 | 37.7513 | -37.7513 | -18.5791
2019-06-27T16:00:00 | 38.4114 | -38.4114 | -18.5791
2019-06-27T17:00:00 | 38.5653 | -38.5653 | -18.5791
2019-06-27T18:00:00 | 38.7414 | -38.7414 | -18.5791
2019-06-27T19:00:00 | 38.2794 | -38.2794 | -18.5791
2019-06-27T20:00:00 | 37.9714 | -37.9714 | -18.5791
2019-06-27T21:00:00 | 39.6544 | -39.6544 | -18.5791
2019-06-27T22:00:00 | 37.5314 | -37.5314 | -18.5791
2019-06-27T23:00:00 | 32.8784 | -32.8784 | -18.5791
2019-06-28T00:00:00 | 37.5094 | -37.5094 | -18.5791
2019-06-28T01:00:00 | 37.2893 | -37.2893 | -18.5791
2019-06-28T02:00:00 | 37.0804 | -37.0804 | -18.5791
2019-06-28T03:00:00 | 35.7604 | -35.7604 | -18.5791
2019-06-28T04:00:00 | 36.5744 | -36.5744 | -18.5791
2019-06-28T05:00:00 | 56.0224 | -56.0224 | -18.5791
2019-06-28T06:00:00 | 72.4124 | -72.4124 | -18.5791
2019-06-28T07:00:00 | 72.0604 | -72.0604 | -18.5791
2019-06-28T08:00:00 | 58.4423 | -58.4423 | -18.5791
2019-06-28T09:00:00 | 52.6234 | -52.6234 | -18.5791
2019-06-28T10:00:00 | 47.7173 | -47.7173 | -18.5791
2019-06-28T11:00:00 | 44.6594 | -44.6594 | -18.5791
2019-06-28T12:00:00 | 41.9974 | -41.9974 | -18.5791
2019-06-28T13:00:00 | 41.5133 | -41.5133 | -18.5791
2019-06-28T14:00:00 | 40.6443 | -40.6443 | -18.5791
2019-06-28T15:00:00 | 42.0744 | -42.0744 | -18.5791
2019-06-28T16:00:00 | 47.1784 | -47.1784 | -18.5791
2019-06-28T17:00:00 | 63.7774 | -63.7774 | -18.5791
2019-06-28T18:00:00 | 77.4173 | -77.4173 | -18.5791
2019-06-28T19:00:00 | 76.9003 | -76.9003 | -18.5791
2019-06-28T20:00:00 | 64.4374 | -64.4374 | -18.5791
2019-06-28T21:00:00 | 57.6284 | -57.6284 | -18.5791
2019-06-28T22:00:00 | 47.1893 | -47.1893 | -18.5791
2019-06-28T23:00:00 | 41.7554 | -41.7554 | -18.5791
2019-06-29T00:00:00 | 37.9273 | -37.9273 | -18.5791
2019-06-29T01:00:00 | 36.4534 | -36.4534 | -18.5791
2019-06-29T02:00:00 | 35.8263 | -35.8263 | -18.5791
2019-06-29T03:00:00 | 35.7273 | -35.7273 | -18.5791
2019-06-29T04:00:00 | 34.8914 | -34.8914 | -18.5791
2019-06-29T05:00:00 | 36.3434 | -36.3434 | -18.5791
2019-06-29T06:00:00 | 37.7184 | -37.7184 | -18.5791
2019-06-29T07:00:00 | 36.2994 | -36.2994 | -18.5791
2019-06-29T08:00:00 | 37.3994 | -37.3994 | -18.5791
2019-06-29T09:00:00 | 35.1114 | -35.1114 | -18.5791
2019-06-29T10:00:00 | 35.0454 | -35.0454 | -18.5791
2019-06-29T11:00:00 | 35.0454 | -35.0454 | -18.5791
2019-06-29T12:00:00 | 32.6364 | -32.6364 | -18.5791
2019-06-29T13:00:00 | 31.8003 | -31.8003 | -18.5791
2019-06-29T14:00:00 | 31.9434 | -31.9434 | -18.5791
2019-06-29T15:00:00 | 33.2633 | -33.2633 | -18.5791
2019-06-29T16:00:00 | 37.4324 | -37.4324 | -18.5791
2019-06-29T17:00:00 | 48.2344 | -48.2344 | -18.5791
2019-06-29T18:00:00 | 61.9403 | -61.9403 | -18.5791
2019-06-29T19:00:00 | 66.0874 | -66.0874 | -18.5791
2019-06-29T20:00:00 | 59.1794 | -59.1794 | -18.5791
2019-06-29T21:00:00 | 49.3673 | -49.3673 | -18.5791
2019-06-29T22:00:00 | 43.4054 | -43.4054 | -18.5791
2019-06-29T23:00:00 | 37.6854 | -37.6854 | -18.5791
2019-06-30T00:00:00 | 33.8244 | -33.8244 | -18.5791
2019-06-30T01:00:00 | 27.9393 | -27.9393 | -18.5791
2019-06-30T02:00:00 | 23.0773 | -23.0773 | -18.5791
2019-06-30T03:00:00 | 20.6464 | -20.6464 | -18.5791
2019-06-30T04:00:00 | 15.4104 | -15.4104 | -18.5791
2019-06-30T05:00:00 | 18.1824 | -18.1824 | -18.5791
2019-06-30T06:00:00 | 20.7674 | -20.7674 | -18.5791
2019-06-30T07:00:00 | 27.7194 | -27.7194 | -18.5791
2019-06-30T08:00:00 | 28.6874 | -28.6874 | -18.5791
2019-06-30T09:00:00 | 29.6773 | -29.6773 | -18.5791
2019-06-30T10:00:00 | 30.2273 | -30.2273 | -18.5791
2019-06-30T11:00:00 | 18.8644 | -18.8644 | -18.5791
2019-06-30T12:00:00 | 4.3664 | -4.3664 | -18.5791
2019-06-30T13:00:00 | 4.3114 | -4.3114 | -18.5791
2019-06-30T14:00:00 | -7.8986 | 7.8986 | -18.5791
2019-06-30T15:00:00 | 4.2564 | -4.2564 | -18.5791
2019-06-30T16:00:00 | 26.2893 | -26.2893 | -18.5791
2019-06-30T17:00:00 | 35.9474 | -35.9474 | -18.5791
2019-06-30T18:00:00 | 34.2204 | -34.2204 | -18.5791
2019-06-30T19:00:00 | 34.4403 | -34.4403 | -18.5791
2019-06-30T20:00:00 | 34.9684 | -34.9684 | -18.5791
2019-06-30T21:00:00 | 35.0124 | -35.0124 | -18.5791
2019-06-30T22:00:00 | 34.7594 | -34.7594 | -18.5791
2019-06-30T23:00:00 | 34.4734 | -34.4734 | -18.5791
2019-07-01T00:00:00 | 32.1633 | -32.1633 | -18.5791
2019-07-01T01:00:00 | 30.8763 | -30.8763 | -18.5791
2019-07-01T02:00:00 | 30.7114 | -30.7114 | -18.5791
2019-07-01T03:00:00 | 31.8114 | -31.8114 | -18.5791
2019-07-01T04:00:00 | 32.8674 | -32.8674 | -18.5791
2019-07-01T05:00:00 | 34.7044 | -34.7044 | -18.5791
2019-07-01T06:00:00 | 36.8714 | -36.8714 | -18.5791
2019-07-01T07:00:00 | 39.4013 | -39.4013 | -18.5791
2019-07-01T08:00:00 | 39.4344 | -39.4344 | -18.5791
2019-07-01T09:00:00 | 38.4994 | -38.4994 | -18.5791
2019-07-01T10:00:00 | 37.1354 | -37.1354 | -18.5791
2019-07-01T11:00:00 | 35.6064 | -35.6064 | -18.5791
2019-07-01T12:00:00 | 34.3633 | -34.3633 | -18.5791
2019-07-01T13:00:00 | 34.2094 | -34.2094 | -18.5791
2019-07-01T14:00:00 | 33.9344 | -33.9344 | -18.5791
2019-07-01T15:00:00 | 33.6263 | -33.6263 | -18.5791
2019-07-01T16:00:00 | 34.4844 | -34.4844 | -18.5791
2019-07-01T17:00:00 | 35.0784 | -35.0784 | -18.5791
2019-07-01T18:00:00 | 34.9133 | -34.9133 | -18.5791
2019-07-01T19:00:00 | 34.6714 | -34.6714 | -18.5791
2019-07-01T20:00:00 | 34.2534 | -34.2534 | -18.5791
2019-07-01T21:00:00 | 34.0994 | -34.0994 | -18.5791
2019-07-01T22:00:00 | 32.9224 | -32.9224 | -18.5791
2019-07-01T23:00:00 | 31.7234 | -31.7234 | -18.5791
2019-07-02T00:00:00 | 30.7334 | -30.7334 | -18.5791
2019-07-02T01:00:00 | 29.2374 | -29.2374 | -18.5791
2019-07-02T02:00:00 | 27.9174 | -27.9174 | -18.5791
2019-07-02T03:00:00 | 26.8614 | -26.8614 | -18.5791
2019-07-02T04:00:00 | 27.7304 | -27.7304 | -18.5791
2019-07-02T05:00:00 | 30.9534 | -30.9534 | -18.5791
2019-07-02T06:00:00 | 33.7804 | -33.7804 | -18.5791
2019-07-02T07:00:00 | 34.4734 | -34.4734 | -18.5791
2019-07-02T08:00:00 | 35.5624 | -35.5624 | -18.5791
2019-07-02T09:00:00 | 35.9364 | -35.9364 | -18.5791
2019-07-02T10:00:00 | 37.0034 | -37.0034 | -18.5791
2019-07-02T11:00:00 | 35.1554 | -35.1554 | -18.5791
2019-07-02T12:00:00 | 35.9584 | -35.9584 | -18.5791
2019-07-02T13:00:00 | 35.9364 | -35.9364 | -18.5791
2019-07-02T14:00:00 | 36.0133 | -36.0133 | -18.5791
2019-07-02T15:00:00 | 36.1344 | -36.1344 | -18.5791
2019-07-02T16:00:00 | 37.4763 | -37.4763 | -18.5791
2019-07-02T17:00:00 | 36.3104 | -36.3104 | -18.5791
2019-07-02T18:00:00 | 38.2903 | -38.2903 | -18.5791
2019-07-02T19:00:00 | 38.2794 | -38.2794 | -18.5791
2019-07-02T20:00:00 | 37.7074 | -37.7074 | -18.5791
2019-07-02T21:00:00 | 37.2124 | -37.2124 | -18.5791
2019-07-02T22:00:00 | 34.6054 | -34.6054 | -18.5791
2019-07-02T23:00:00 | 32.9664 | -32.9664 | -18.5791
2019-07-03T00:00:00 | 32.5044 | -32.5044 | -18.5791
2019-07-03T01:00:00 | 32.1414 | -32.1414 | -18.5791
2019-07-03T02:00:00 | 31.8994 | -31.8994 | -18.5791
2019-07-03T03:00:00 | 32.0974 | -32.0974 | -18.5791
2019-07-03T04:00:00 | 33.6374 | -33.6374 | -18.5791
2019-07-03T05:00:00 | 37.3994 | -37.3994 | -18.5791
2019-07-03T06:00:00 | 38.7194 | -38.7194 | -18.5791
2019-07-03T07:00:00 | 39.2143 | -39.2143 | -18.5791
2019-07-03T08:00:00 | 39.2143 | -39.2143 | -18.5791
2019-07-03T09:00:00 | 39.3903 | -39.3903 | -18.5791
2019-07-03T10:00:00 | 39.1153 | -39.1153 | -18.5791
2019-07-03T11:00:00 | 37.7294 | -37.7294 | -18.5791
2019-07-03T12:00:00 | 37.1574 | -37.1574 | -18.5791
2019-07-03T13:00:00 | 36.5744 | -36.5744 | -18.5791
2019-07-03T14:00:00 | 36.4204 | -36.4204 | -18.5791
2019-07-03T15:00:00 | 36.2664 | -36.2664 | -18.5791
2019-07-03T16:00:00 | 37.2234 | -37.2234 | -18.5791
2019-07-03T17:00:00 | 37.5643 | -37.5643 | -18.5791
2019-07-03T18:00:00 | 37.5094 | -37.5094 | -18.5791
2019-07-03T19:00:00 | 37.1794 | -37.1794 | -18.5791
2019-07-03T20:00:00 | 36.7393 | -36.7393 | -18.5791
2019-07-03T21:00:00 | 36.6403 | -36.6403 | -18.5791
2019-07-03T22:00:00 | 34.5834 | -34.5834 | -18.5791
2019-07-03T23:00:00 | 34.7924 | -34.7924 | -18.5791
2019-07-04T00:00:00 | 34.2534 | -34.2534 | -18.5791
2019-07-04T01:00:00 | 33.7364 | -33.7364 | -18.5791
2019-07-04T02:00:00 | 33.9124 | -33.9124 | -18.5791
2019-07-04T03:00:00 | 34.0554 | -34.0554 | -18.5791
2019-07-04T04:00:00 | 35.1114 | -35.1114 | -18.5791
2019-07-04T05:00:00 | 35.5513 | -35.5513 | -18.5791
2019-07-04T06:00:00 | 36.8164 | -36.8164 | -18.5791
2019-07-04T07:00:00 | 38.1474 | -38.1474 | -18.5791
2019-07-04T08:00:00 | 38.2354 | -38.2354 | -18.5791
2019-07-04T09:00:00 | 37.9934 | -37.9934 | -18.5791
2019-07-04T10:00:00 | 37.1244 | -37.1244 | -18.5791
2019-07-04T11:00:00 | 36.1454 | -36.1454 | -18.5791
2019-07-04T12:00:00 | 36.0684 | -36.0684 | -18.5791
2019-07-04T13:00:00 | 35.9364 | -35.9364 | -18.5791
2019-07-04T14:00:00 | 36.0244 | -36.0244 | -18.5791
2019-07-04T15:00:00 | 35.9694 | -35.9694 | -18.5791
2019-07-04T16:00:00 | 36.4974 | -36.4974 | -18.5791
2019-07-04T17:00:00 | 36.2994 | -36.2994 | -18.5791
2019-07-04T18:00:00 | 36.1564 | -36.1564 | -18.5791
2019-07-04T19:00:00 | 36.0354 | -36.0354 | -18.5791
2019-07-04T20:00:00 | 35.5074 | -35.5074 | -18.5791
2019-07-04T21:00:00 | 35.4414 | -35.4414 | -18.5791
2019-07-04T22:00:00 | 34.2204 | -34.2204 | -18.5791
2019-07-04T23:00:00 | 33.0434 | -33.0434 | -18.5791
2019-07-05T00:00:00 | 32.6584 | -32.6584 | -18.5791
2019-07-05T01:00:00 | 32.2403 | -32.2403 | -18.5791
2019-07-05T02:00:00 | 32.3064 | -32.3064 | -18.5791
2019-07-05T03:00:00 | 32.7244 | -32.7244 | -18.5791
2019-07-05T04:00:00 | 33.6704 | -33.6704 | -18.5791
2019-07-05T05:00:00 | 42.3163 | -42.3163 | -18.5791
2019-07-05T06:00:00 | 51.4133 | -51.4133 | -18.5791
2019-07-05T07:00:00 | 54.7463 | -54.7463 | -18.5791
2019-07-05T08:00:00 | 51.9744 | -51.9744 | -18.5791
2019-07-05T09:00:00 | 46.0344 | -46.0344 | -18.5791
2019-07-05T10:00:00 | 44.4943 | -44.4943 | -18.5791
2019-07-05T11:00:00 | 40.5564 | -40.5564 | -18.5791
2019-07-05T12:00:00 | 38.3893 | -38.3893 | -18.5791
2019-07-05T13:00:00 | 36.8824 | -36.8824 | -18.5791
2019-07-05T14:00:00 | 36.3544 | -36.3544 | -18.5791
2019-07-05T15:00:00 | 36.6624 | -36.6624 | -18.5791
2019-07-05T16:00:00 | 37.6854 | -37.6854 | -18.5791
2019-07-05T17:00:00 | 37.6854 | -37.6854 | -18.5791
2019-07-05T18:00:00 | 37.7513 | -37.7513 | -18.5791
2019-07-05T19:00:00 | 37.2013 | -37.2013 | -18.5791
2019-07-05T20:00:00 | 36.7834 | -36.7834 | -18.5791
2019-07-05T21:00:00 | 36.6513 | -36.6513 | -18.5791
2019-07-05T22:00:00 | 35.6503 | -35.6503 | -18.5791
2019-07-05T23:00:00 | 36.6844 | -36.6844 | -18.5791
2019-07-06T00:00:00 | 35.6284 | -35.6284 | -18.5791
2019-07-06T01:00:00 | 35.7383 | -35.7383 | -18.5791
2019-07-06T02:00:00 | 35.7604 | -35.7604 | -18.5791
2019-07-06T03:00:00 | 34.9354 | -34.9354 | -18.5791
2019-07-06T04:00:00 | 35.1003 | -35.1003 | -18.5791
2019-07-06T05:00:00 | 35.5954 | -35.5954 | -18.5791
2019-07-06T06:00:00 | 36.1674 | -36.1674 | -18.5791
2019-07-06T07:00:00 | 38.3893 | -38.3893 | -18.5791
2019-07-06T08:00:00 | 38.3234 | -38.3234 | -18.5791
2019-07-06T09:00:00 | 36.9044 | -36.9044 | -18.5791
2019-07-06T10:00:00 | 35.6174 | -35.6174 | -18.5791
2019-07-06T11:00:00 | 33.7804 | -33.7804 | -18.5791
2019-07-06T12:00:00 | 32.9334 | -32.9334 | -18.5791
2019-07-06T13:00:00 | 31.6684 | -31.6684 | -18.5791
2019-07-06T14:00:00 | 32.9444 | -32.9444 | -18.5791
2019-07-06T15:00:00 | 34.6383 | -34.6383 | -18.5791
2019-07-06T16:00:00 | 36.1234 | -36.1234 | -18.5791
2019-07-06T17:00:00 | 36.9594 | -36.9594 | -18.5791
2019-07-06T18:00:00 | 37.2674 | -37.2674 | -18.5791
2019-07-06T19:00:00 | 36.1564 | -36.1564 | -18.5791
2019-07-06T20:00:00 | 35.9034 | -35.9034 | -18.5791
2019-07-06T21:00:00 | 36.3434 | -36.3434 | -18.5791
2019-07-06T22:00:00 | 35.4633 | -35.4633 | -18.5791
2019-07-06T23:00:00 | 35.2653 | -35.2653 | -18.5791
2019-07-07T00:00:00 | 32.8124 | -32.8124 | -18.5791
2019-07-07T01:00:00 | 31.7674 | -31.7674 | -18.5791
2019-07-07T02:00:00 | 30.9314 | -30.9314 | -18.5791
2019-07-07T03:00:00 | 29.9304 | -29.9304 | -18.5791
2019-07-07T04:00:00 | 30.1944 | -30.1944 | -18.5791
2019-07-07T05:00:00 | 28.2364 | -28.2364 | -18.5791
2019-07-07T06:00:00 | 27.0924 | -27.0924 | -18.5791
2019-07-07T07:00:00 | 30.7554 | -30.7554 | -18.5791
2019-07-07T08:00:00 | 32.5704 | -32.5704 | -18.5791
2019-07-07T09:00:00 | 32.8234 | -32.8234 | -18.5791
2019-07-07T10:00:00 | 33.2744 | -33.2744 | -18.5791
2019-07-07T11:00:00 | 33.1643 | -33.1643 | -18.5791
2019-07-07T12:00:00 | 26.9604 | -26.9604 | -18.5791
2019-07-07T13:00:00 | 14.5634 | -14.5634 | -18.5791
2019-07-07T14:00:00 | 11.6814 | -11.6814 | -18.5791
2019-07-07T15:00:00 | 17.5664 | -17.5664 | -18.5791
2019-07-07T16:00:00 | 32.4164 | -32.4164 | -18.5791
2019-07-07T17:00:00 | 36.3544 | -36.3544 | -18.5791
2019-07-07T18:00:00 | 38.8513 | -38.8513 | -18.5791
2019-07-07T19:00:00 | 39.4124 | -39.4124 | -18.5791
2019-07-07T20:00:00 | 40.5453 | -40.5453 | -18.5791
2019-07-07T21:00:00 | 38.6094 | -38.6094 | -18.5791
2019-07-07T22:00:00 | 38.3454 | -38.3454 | -18.5791
2019-07-07T23:00:00 | 37.4653 | -37.4653 | -18.5791
2019-07-08T00:00:00 | 36.6184 | -36.6184 | -18.5791
2019-07-08T01:00:00 | 36.3104 | -36.3104 | -18.5791
2019-07-08T02:00:00 | 36.4753 | -36.4753 | -18.5791
2019-07-08T03:00:00 | 36.2224 | -36.2224 | -18.5791
2019-07-08T04:00:00 | 36.3104 | -36.3104 | -18.5791
2019-07-08T05:00:00 | 38.7744 | -38.7744 | -18.5791
2019-07-08T06:00:00 | 47.2004 | -47.2004 | -18.5791
2019-07-08T07:00:00 | 48.2234 | -48.2234 | -18.5791
2019-07-08T08:00:00 | 46.6834 | -46.6834 | -18.5791
2019-07-08T09:00:00 | 45.2534 | -45.2534 | -18.5791
2019-07-08T10:00:00 | 48.1683 | -48.1683 | -18.5791
2019-07-08T11:00:00 | 46.7824 | -46.7824 | -18.5791
2019-07-08T12:00:00 | 42.8334 | -42.8334 | -18.5791
2019-07-08T13:00:00 | 41.0624 | -41.0624 | -18.5791
2019-07-08T14:00:00 | 41.3703 | -41.3703 | -18.5791
2019-07-08T15:00:00 | 42.1514 | -42.1514 | -18.5791
2019-07-08T16:00:00 | 42.6463 | -42.6463 | -18.5791
2019-07-08T17:00:00 | 45.0224 | -45.0224 | -18.5791
2019-07-08T18:00:00 | 48.1574 | -48.1574 | -18.5791
2019-07-08T19:00:00 | 38.9503 | -38.9503 | -18.5791
2019-07-08T20:00:00 | 38.4994 | -38.4994 | -18.5791
2019-07-08T21:00:00 | 38.0594 | -38.0594 | -18.5791
2019-07-08T22:00:00 | 36.9263 | -36.9263 | -18.5791
2019-07-08T23:00:00 | 37.8393 | -37.8393 | -18.5791
2019-07-09T00:00:00 | 36.6954 | -36.6954 | -18.5791
2019-07-09T01:00:00 | 36.4094 | -36.4094 | -18.5791
2019-07-09T02:00:00 | 36.3763 | -36.3763 | -18.5791
2019-07-09T03:00:00 | 36.3874 | -36.3874 | -18.5791
2019-07-09T04:00:00 | 37.3114 | -37.3114 | -18.5791
2019-07-09T05:00:00 | 44.0104 | -44.0104 | -18.5791
2019-07-09T06:00:00 | 52.5794 | -52.5794 | -18.5791
2019-07-09T07:00:00 | 52.7004 | -52.7004 | -18.5791
2019-07-09T08:00:00 | 49.4334 | -49.4334 | -18.5791
2019-07-09T09:00:00 | 46.2213 | -46.2213 | -18.5791
2019-07-09T10:00:00 | 46.0784 | -46.0784 | -18.5791
2019-07-09T11:00:00 | 45.0004 | -45.0004 | -18.5791
2019-07-09T12:00:00 | 42.8994 | -42.8994 | -18.5791
2019-07-09T13:00:00 | 42.4594 | -42.4594 | -18.5791
2019-07-09T14:00:00 | 41.8984 | -41.8984 | -18.5791
2019-07-09T15:00:00 | 42.4484 | -42.4484 | -18.5791
2019-07-09T16:00:00 | 44.6153 | -44.6153 | -18.5791
2019-07-09T17:00:00 | 48.6084 | -48.6084 | -18.5791
2019-07-09T18:00:00 | 55.9344 | -55.9344 | -18.5791
2019-07-09T19:00:00 | 56.9244 | -56.9244 | -18.5791
2019-07-09T20:00:00 | 54.8234 | -54.8234 | -18.5791
2019-07-09T21:00:00 | 52.5024 | -52.5024 | -18.5791
2019-07-09T22:00:00 | 44.5604 | -44.5604 | -18.5791
2019-07-09T23:00:00 | 40.4024 | -40.4024 | -18.5791
2019-07-10T00:00:00 | 39.9403 | -39.9403 | -18.5791
2019-07-10T01:00:00 | 39.5114 | -39.5114 | -18.5791
2019-07-10T02:00:00 | 39.6104 | -39.6104 | -18.5791
2019-07-10T03:00:00 | 39.6874 | -39.6874 | -18.5791
2019-07-10T04:00:00 | 41.0844 | -41.0844 | -18.5791
2019-07-10T05:00:00 | 50.3463 | -50.3463 | -18.5791
2019-07-10T06:00:00 | 58.6294 | -58.6294 | -18.5791
2019-07-10T07:00:00 | 57.9143 | -57.9143 | -18.5791
2019-07-10T08:00:00 | 52.6234 | -52.6234 | -18.5791
2019-07-10T09:00:00 | 49.7084 | -49.7084 | -18.5791
2019-07-10T10:00:00 | 50.5774 | -50.5774 | -18.5791
2019-07-10T11:00:00 | 47.3104 | -47.3104 | -18.5791
2019-07-10T12:00:00 | 45.2864 | -45.2864 | -18.5791
2019-07-10T13:00:00 | 44.9234 | -44.9234 | -18.5791
2019-07-10T14:00:00 | 44.9893 | -44.9893 | -18.5791
2019-07-10T15:00:00 | 46.9584 | -46.9584 | -18.5791
2019-07-10T16:00:00 | 52.7224 | -52.7224 | -18.5791
2019-07-10T17:00:00 | 58.0794 | -58.0794 | -18.5791
2019-07-10T18:00:00 | 62.7433 | -62.7433 | -18.5791
2019-07-10T19:00:00 | 60.8514 | -60.8514 | -18.5791
2019-07-10T20:00:00 | 57.1004 | -57.1004 | -18.5791
2019-07-10T21:00:00 | 56.7374 | -56.7374 | -18.5791
2019-07-10T22:00:00 | 51.1494 | -51.1494 | -18.5791
2019-07-10T23:00:00 | 44.4064 | -44.4064 | -18.5791
2019-07-11T00:00:00 | 43.8234 | -43.8234 | -18.5791
2019-07-11T01:00:00 | 42.8663 | -42.8663 | -18.5791
2019-07-11T02:00:00 | 42.7344 | -42.7344 | -18.5791
2019-07-11T03:00:00 | 42.7344 | -42.7344 | -18.5791
2019-07-11T04:00:00 | 43.7903 | -43.7903 | -18.5791
2019-07-11T05:00:00 | 50.8854 | -50.8854 | -18.5791
2019-07-11T06:00:00 | 60.2463 | -60.2463 | -18.5791
2019-07-11T07:00:00 | 61.3683 | -61.3683 | -18.5791
2019-07-11T08:00:00 | 62.3584 | -62.3584 | -18.5791
2019-07-11T09:00:00 | 61.1923 | -61.1923 | -18.5791
2019-07-11T10:00:00 | 63.6234 | -63.6234 | -18.5791
2019-07-11T11:00:00 | 60.7963 | -60.7963 | -18.5791
2019-07-11T12:00:00 | 59.2344 | -59.2344 | -18.5791
2019-07-11T13:00:00 | 55.5494 | -55.5494 | -18.5791
2019-07-11T14:00:00 | 54.2953 | -54.2953 | -18.5791
2019-07-11T15:00:00 | 54.8344 | -54.8344 | -18.5791
2019-07-11T16:00:00 | 59.1244 | -59.1244 | -18.5791
2019-07-11T17:00:00 | 62.2044 | -62.2044 | -18.5791
2019-07-11T18:00:00 | 62.9633 | -62.9633 | -18.5791
2019-07-11T19:00:00 | 61.3244 | -61.3244 | -18.5791
2019-07-11T20:00:00 | 58.1784 | -58.1784 | -18.5791
2019-07-11T21:00:00 | 56.7703 | -56.7703 | -18.5791
2019-07-11T22:00:00 | 48.4213 | -48.4213 | -18.5791
2019-07-11T23:00:00 | 47.0683 | -47.0683 | -18.5791
2019-07-12T00:00:00 | 45.9133 | -45.9133 | -18.5791
2019-07-12T01:00:00 | 45.4074 | -45.4074 | -18.5791
2019-07-12T02:00:00 | 45.2974 | -45.2974 | -18.5791
2019-07-12T03:00:00 | 45.6824 | -45.6824 | -18.5791
2019-07-12T04:00:00 | 45.8474 | -45.8474 | -18.5791
2019-07-12T05:00:00 | 57.4633 | -57.4633 | -18.5791
2019-07-12T06:00:00 | 63.5354 | -63.5354 | -18.5791
2019-07-12T07:00:00 | 68.4744 | -68.4744 | -18.5791
2019-07-12T08:00:00 | 66.6814 | -66.6814 | -18.5791
2019-07-12T09:00:00 | 61.8744 | -61.8744 | -18.5791
2019-07-12T10:00:00 | 60.3014 | -60.3014 | -18.5791
2019-07-12T11:00:00 | 53.2284 | -53.2284 | -18.5791
2019-07-12T12:00:00 | 50.1374 | -50.1374 | -18.5791
2019-07-12T13:00:00 | 49.0374 | -49.0374 | -18.5791
2019-07-12T14:00:00 | 46.0344 | -46.0344 | -18.5791
2019-07-12T15:00:00 | 46.7383 | -46.7383 | -18.5791
2019-07-12T16:00:00 | 50.3354 | -50.3354 | -18.5791
2019-07-12T17:00:00 | 60.2244 | -60.2244 | -18.5791
2019-07-12T18:00:00 | 63.5683 | -63.5683 | -18.5791
2019-07-12T19:00:00 | 63.5463 | -63.5463 | -18.5791
2019-07-12T20:00:00 | 57.3754 | -57.3754 | -18.5791
2019-07-12T21:00:00 | 52.5024 | -52.5024 | -18.5791
2019-07-12T22:00:00 | 49.7963 | -49.7963 | -18.5791
2019-07-12T23:00:00 | 49.3893 | -49.3893 | -18.5791
2019-07-13T00:00:00 | 46.4524 | -46.4524 | -18.5791
2019-07-13T01:00:00 | 44.7913 | -44.7913 | -18.5791
2019-07-13T02:00:00 | 43.9663 | -43.9663 | -18.5791
2019-07-13T03:00:00 | 44.9564 | -44.9564 | -18.5791
2019-07-13T04:00:00 | 43.1304 | -43.1304 | -18.5791
2019-07-13T05:00:00 | 43.9443 | -43.9443 | -18.5791
2019-07-13T06:00:00 | 45.7923 | -45.7923 | -18.5791
2019-07-13T07:00:00 | 46.5403 | -46.5403 | -18.5791
2019-07-13T08:00:00 | 48.0474 | -48.0474 | -18.5791
2019-07-13T09:00:00 | 48.0364 | -48.0364 | -18.5791
2019-07-13T10:00:00 | 47.1344 | -47.1344 | -18.5791
2019-07-13T11:00:00 | 45.8913 | -45.8913 | -18.5791
2019-07-13T12:00:00 | 42.4044 | -42.4044 | -18.5791
2019-07-13T13:00:00 | 41.5683 | -41.5683 | -18.5791
2019-07-13T14:00:00 | 42.3163 | -42.3163 | -18.5791
2019-07-13T15:00:00 | 41.8874 | -41.8874 | -18.5791
2019-07-13T16:00:00 | 42.4153 | -42.4153 | -18.5791
2019-07-13T17:00:00 | 44.8354 | -44.8354 | -18.5791
2019-07-13T18:00:00 | 46.0124 | -46.0124 | -18.5791
2019-07-13T19:00:00 | 45.8034 | -45.8034 | -18.5791
2019-07-13T20:00:00 | 45.7264 | -45.7264 | -18.5791
2019-07-13T21:00:00 | 49.5544 | -49.5544 | -18.5791
2019-07-13T22:00:00 | 46.2213 | -46.2213 | -18.5791
2019-07-13T23:00:00 | 43.6693 | -43.6693 | -18.5791
2019-07-14T00:00:00 | 42.7784 | -42.7784 | -18.5791
2019-07-14T01:00:00 | 41.3814 | -41.3814 | -18.5791
2019-07-14T02:00:00 | 40.1933 | -40.1933 | -18.5791
2019-07-14T03:00:00 | 40.7653 | -40.7653 | -18.5791
2019-07-14T04:00:00 | 40.7544 | -40.7544 | -18.5791
2019-07-14T05:00:00 | 41.4913 | -41.4913 | -18.5791
2019-07-14T06:00:00 | 42.4703 | -42.4703 | -18.5791
2019-07-14T07:00:00 | 44.1974 | -44.1974 | -18.5791
2019-07-14T08:00:00 | 44.8463 | -44.8463 | -18.5791
2019-07-14T09:00:00 | 45.4183 | -45.4183 | -18.5791
2019-07-14T10:00:00 | 45.9683 | -45.9683 | -18.5791
2019-07-14T11:00:00 | 45.1874 | -45.1874 | -18.5791
2019-07-14T12:00:00 | 43.9774 | -43.9774 | -18.5791
2019-07-14T13:00:00 | 43.1304 | -43.1304 | -18.5791
2019-07-14T14:00:00 | 42.8334 | -42.8334 | -18.5791
2019-07-14T15:00:00 | 43.0754 | -43.0754 | -18.5791
2019-07-14T16:00:00 | 42.6683 | -42.6683 | -18.5791
2019-07-14T17:00:00 | 45.8584 | -45.8584 | -18.5791
2019-07-14T18:00:00 | 47.1014 | -47.1014 | -18.5791
2019-07-14T19:00:00 | 48.1354 | -48.1354 | -18.5791
2019-07-14T20:00:00 | 46.5294 | -46.5294 | -18.5791
2019-07-14T21:00:00 | 46.7054 | -46.7054 | -18.5791
2019-07-14T22:00:00 | 45.8804 | -45.8804 | -18.5791
2019-07-14T23:00:00 | 45.6824 | -45.6824 | -18.5791
2019-07-15T00:00:00 | 44.4724 | -44.4724 | -18.5791
2019-07-15T01:00:00 | 44.3294 | -44.3294 | -18.5791
2019-07-15T02:00:00 | 42.9104 | -42.9104 | -18.5791
2019-07-15T03:00:00 | 42.6574 | -42.6574 | -18.5791
2019-07-15T04:00:00 | 44.7584 | -44.7584 | -18.5791
2019-07-15T05:00:00 | 47.5304 | -47.5304 | -18.5791
2019-07-15T06:00:00 | 57.9364 | -57.9364 | -18.5791
2019-07-15T07:00:00 | 57.9804 | -57.9804 | -18.5791
2019-07-15T08:00:00 | 55.7034 | -55.7034 | -18.5791
2019-07-15T09:00:00 | 55.0544 | -55.0544 | -18.5791
2019-07-15T10:00:00 | 52.8653 | -52.8653 | -18.5791
2019-07-15T11:00:00 | 47.1564 | -47.1564 | -18.5791
2019-07-15T12:00:00 | 47.1344 | -47.1344 | -18.5791
2019-07-15T13:00:00 | 45.9574 | -45.9574 | -18.5791
2019-07-15T14:00:00 | 45.7923 | -45.7923 | -18.5791
2019-07-15T15:00:00 | 45.2203 | -45.2203 | -18.5791
2019-07-15T16:00:00 | 45.7814 | -45.7814 | -18.5791
2019-07-15T17:00:00 | 46.8923 | -46.8923 | -18.5791
2019-07-15T18:00:00 | 46.8264 | -46.8264 | -18.5791
2019-07-15T19:00:00 | 46.4854 | -46.4854 | -18.5791
2019-07-15T20:00:00 | 46.2104 | -46.2104 | -18.5791
2019-07-15T21:00:00 | 46.2433 | -46.2433 | -18.5791
2019-07-15T22:00:00 | 45.1984 | -45.1984 | -18.5791
2019-07-15T23:00:00 | 44.7364 | -44.7364 | -18.5791
2019-07-16T00:00:00 | 44.1314 | -44.1314 | -18.5791
2019-07-16T01:00:00 | 42.6574 | -42.6574 | -18.5791
2019-07-16T02:00:00 | 41.5133 | -41.5133 | -18.5791
2019-07-16T03:00:00 | 40.6774 | -40.6774 | -18.5791
2019-07-16T04:00:00 | 42.8554 | -42.8554 | -18.5791
2019-07-16T05:00:00 | 46.6724 | -46.6724 | -18.5791
2019-07-16T06:00:00 | 55.8794 | -55.8794 | -18.5791
2019-07-16T07:00:00 | 58.2883 | -58.2883 | -18.5791
2019-07-16T08:00:00 | 56.9794 | -56.9794 | -18.5791
2019-07-16T09:00:00 | 56.0774 | -56.0774 | -18.5791
2019-07-16T10:00:00 | 55.8463 | -55.8463 | -18.5791
2019-07-16T11:00:00 | 50.5114 | -50.5114 | -18.5791
2019-07-16T12:00:00 | 48.1244 | -48.1244 | -18.5791
2019-07-16T13:00:00 | 47.6403 | -47.6403 | -18.5791
2019-07-16T14:00:00 | 47.1784 | -47.1784 | -18.5791
2019-07-16T15:00:00 | 47.4643 | -47.4643 | -18.5791
2019-07-16T16:00:00 | 54.1524 | -54.1524 | -18.5791
2019-07-16T17:00:00 | 57.9254 | -57.9254 | -18.5791
2019-07-16T18:00:00 | 62.1383 | -62.1383 | -18.5791
2019-07-16T19:00:00 | 61.3903 | -61.3903 | -18.5791
2019-07-16T20:00:00 | 58.3433 | -58.3433 | -18.5791
2019-07-16T21:00:00 | 58.1344 | -58.1344 | -18.5791
2019-07-16T22:00:00 | 53.9433 | -53.9433 | -18.5791
2019-07-16T23:00:00 | 48.2564 | -48.2564 | -18.5791
2019-07-17T00:00:00 | 46.9913 | -46.9913 | -18.5791
2019-07-17T01:00:00 | 46.1663 | -46.1663 | -18.5791
2019-07-17T02:00:00 | 45.2423 | -45.2423 | -18.5791
2019-07-17T03:00:00 | 45.9244 | -45.9244 | -18.5791
2019-07-17T04:00:00 | 47.2443 | -47.2443 | -18.5791
2019-07-17T05:00:00 | 52.6673 | -52.6673 | -18.5791
2019-07-17T06:00:00 | 63.5463 | -63.5463 | -18.5791
2019-07-17T07:00:00 | 64.5143 | -64.5143 | -18.5791
2019-07-17T08:00:00 | 59.4874 | -59.4874 | -18.5791
2019-07-17T09:00:00 | 57.8923 | -57.8923 | -18.5791
2019-07-17T10:00:00 | 56.7044 | -56.7044 | -18.5791
2019-07-17T11:00:00 | 53.7344 | -53.7344 | -18.5791
2019-07-17T12:00:00 | 51.6883 | -51.6883 | -18.5791
2019-07-17T13:00:00 | 48.8064 | -48.8064 | -18.5791
2019-07-17T14:00:00 | 48.8393 | -48.8393 | -18.5791
2019-07-17T15:00:00 | 49.9943 | -49.9943 | -18.5791
2019-07-17T16:00:00 | 57.0344 | -57.0344 | -18.5791
2019-07-17T17:00:00 | 61.4344 | -61.4344 | -18.5791
2019-07-17T18:00:00 | 63.6453 | -63.6453 | -18.5791
2019-07-17T19:00:00 | 64.7673 | -64.7673 | -18.5791
2019-07-17T20:00:00 | 63.7114 | -63.7114 | -18.5791
2019-07-17T21:00:00 | 59.9383 | -59.9383 | -18.5791
2019-07-17T22:00:00 | 54.7244 | -54.7244 | -18.5791
2019-07-17T23:00:00 | 48.7514 | -48.7514 | -18.5791
2019-07-18T00:00:00 | 47.1344 | -47.1344 | -18.5791
2019-07-18T01:00:00 | 45.8364 | -45.8364 | -18.5791
2019-07-18T02:00:00 | 45.8143 | -45.8143 | -18.5791
2019-07-18T03:00:00 | 45.6824 | -45.6824 | -18.5791
2019-07-18T04:00:00 | 45.8913 | -45.8913 | -18.5791
2019-07-18T05:00:00 | 52.4143 | -52.4143 | -18.5791
2019-07-18T06:00:00 | 58.9374 | -58.9374 | -18.5791
2019-07-18T07:00:00 | 58.0903 | -58.0903 | -18.5791
2019-07-18T08:00:00 | 56.4844 | -56.4844 | -18.5791
2019-07-18T09:00:00 | 53.6354 | -53.6354 | -18.5791
2019-07-18T10:00:00 | 52.0734 | -52.0734 | -18.5791
2019-07-18T11:00:00 | 48.6854 | -48.6854 | -18.5791
2019-07-18T12:00:00 | 47.4094 | -47.4094 | -18.5791
2019-07-18T13:00:00 | 47.1234 | -47.1234 | -18.5791
2019-07-18T14:00:00 | 47.9264 | -47.9264 | -18.5791
2019-07-18T15:00:00 | 47.3653 | -47.3653 | -18.5791
2019-07-18T16:00:00 | 56.9354 | -56.9354 | -18.5791
2019-07-18T17:00:00 | 59.1683 | -59.1683 | -18.5791
2019-07-18T18:00:00 | 64.5034 | -64.5034 | -18.5791
2019-07-18T19:00:00 | 63.6564 | -63.6564 | -18.5791
2019-07-18T20:00:00 | 58.5744 | -58.5744 | -18.5791
2019-07-18T21:00:00 | 57.0453 | -57.0453 | -18.5791
2019-07-18T22:00:00 | 52.3374 | -52.3374 | -18.5791
2019-07-18T23:00:00 | 45.8804 | -45.8804 | -18.5791
2019-07-19T00:00:00 | 45.0004 | -45.0004 | -18.5791
2019-07-19T01:00:00 | 44.9344 | -44.9344 | -18.5791
2019-07-19T02:00:00 | 44.5604 | -44.5604 | -18.5791
2019-07-19T03:00:00 | 44.5824 | -44.5824 | -18.5791
2019-07-19T04:00:00 | 45.8913 | -45.8913 | -18.5791
2019-07-19T05:00:00 | 51.3584 | -51.3584 | -18.5791
2019-07-19T06:00:00 | 61.5114 | -61.5114 | -18.5791
2019-07-19T07:00:00 | 61.9624 | -61.9624 | -18.5791
2019-07-19T08:00:00 | 58.6074 | -58.6074 | -18.5791
2019-07-19T09:00:00 | 56.8804 | -56.8804 | -18.5791
2019-07-19T10:00:00 | 55.9673 | -55.9673 | -18.5791
2019-07-19T11:00:00 | 52.6453 | -52.6453 | -18.5791
2019-07-19T12:00:00 | 47.7834 | -47.7834 | -18.5791
2019-07-19T13:00:00 | 47.5744 | -47.5744 | -18.5791
2019-07-19T14:00:00 | 47.3544 | -47.3544 | -18.5791
2019-07-19T15:00:00 | 47.5304 | -47.5304 | -18.5791
2019-07-19T16:00:00 | 55.0653 | -55.0653 | -18.5791
2019-07-19T17:00:00 | 60.6314 | -60.6314 | -18.5791
2019-07-19T18:00:00 | 64.7344 | -64.7344 | -18.5791
2019-07-19T19:00:00 | 63.6234 | -63.6234 | -18.5791
2019-07-19T20:00:00 | 66.9344 | -66.9344 | -18.5791
2019-07-19T21:00:00 | 59.8943 | -59.8943 | -18.5791
2019-07-19T22:00:00 | 53.6463 | -53.6463 | -18.5791
2019-07-19T23:00:00 | 49.5653 | -49.5653 | -18.5791
2019-07-20T00:00:00 | 46.1224 | -46.1224 | -18.5791
2019-07-20T01:00:00 | 44.7254 | -44.7254 | -18.5791
2019-07-20T02:00:00 | 43.4054 | -43.4054 | -18.5791
2019-07-20T03:00:00 | 42.0304 | -42.0304 | -18.5791
2019-07-20T04:00:00 | 41.6673 | -41.6673 | -18.5791
2019-07-20T05:00:00 | 42.7344 | -42.7344 | -18.5791
2019-07-20T06:00:00 | 43.7244 | -43.7244 | -18.5791
2019-07-20T07:00:00 | 44.7034 | -44.7034 | -18.5791
2019-07-20T08:00:00 | 44.7143 | -44.7143 | -18.5791
2019-07-20T09:00:00 | 44.0764 | -44.0764 | -18.5791
2019-07-20T10:00:00 | 43.8453 | -43.8453 | -18.5791
2019-07-20T11:00:00 | 43.0754 | -43.0754 | -18.5791
2019-07-20T12:00:00 | 42.6574 | -42.6574 | -18.5791
2019-07-20T13:00:00 | 42.3824 | -42.3824 | -18.5791
2019-07-20T14:00:00 | 41.8984 | -41.8984 | -18.5791
2019-07-20T15:00:00 | 41.8764 | -41.8764 | -18.5791
2019-07-20T16:00:00 | 42.4484 | -42.4484 | -18.5791
2019-07-20T17:00:00 | 44.8463 | -44.8463 | -18.5791
2019-07-20T18:00:00 | 46.4524 | -46.4524 | -18.5791
2019-07-20T19:00:00 | 45.5173 | -45.5173 | -18.5791
2019-07-20T20:00:00 | 45.4403 | -45.4403 | -18.5791
2019-07-20T21:00:00 | 45.9794 | -45.9794 | -18.5791
2019-07-20T22:00:00 | 45.2534 | -45.2534 | -18.5791
2019-07-20T23:00:00 | 42.1844 | -42.1844 | -18.5791
2019-07-21T00:00:00 | 39.8744 | -39.8744 | -18.5791
2019-07-21T01:00:00 | 39.4124 | -39.4124 | -18.5791
2019-07-21T02:00:00 | 38.6314 | -38.6314 | -18.5791
2019-07-21T03:00:00 | 38.3234 | -38.3234 | -18.5791
2019-07-21T04:00:00 | 38.9393 | -38.9393 | -18.5791
2019-07-21T05:00:00 | 40.9193 | -40.9193 | -18.5791
2019-07-21T06:00:00 | 42.8774 | -42.8774 | -18.5791
2019-07-21T07:00:00 | 43.6143 | -43.6143 | -18.5791
2019-07-21T08:00:00 | 44.2744 | -44.2744 | -18.5791
2019-07-21T09:00:00 | 44.3844 | -44.3844 | -18.5791
2019-07-21T10:00:00 | 44.2084 | -44.2084 | -18.5791
2019-07-21T11:00:00 | 43.1963 | -43.1963 | -18.5791
2019-07-21T12:00:00 | 42.2284 | -42.2284 | -18.5791
2019-07-21T13:00:00 | 41.0624 | -41.0624 | -18.5791
2019-07-21T14:00:00 | 40.4244 | -40.4244 | -18.5791
2019-07-21T15:00:00 | 35.0784 | -35.0784 | -18.5791
2019-07-21T16:00:00 | 39.4564 | -39.4564 | -18.5791
2019-07-21T17:00:00 | 43.7244 | -43.7244 | -18.5791
2019-07-21T18:00:00 | 50.8963 | -50.8963 | -18.5791
2019-07-21T19:00:00 | 52.0403 | -52.0403 | -18.5791
2019-07-21T20:00:00 | 46.8153 | -46.8153 | -18.5791
2019-07-21T21:00:00 | 46.7824 | -46.7824 | -18.5791
2019-07-21T22:00:00 | 46.2653 | -46.2653 | -18.5791
2019-07-21T23:00:00 | 45.4514 | -45.4514 | -18.5791
2019-07-22T00:00:00 | 42.8554 | -42.8554 | -18.5791
2019-07-22T01:00:00 | 41.8874 | -41.8874 | -18.5791
2019-07-22T02:00:00 | 41.8764 | -41.8764 | -18.5791
2019-07-22T03:00:00 | 41.8104 | -41.8104 | -18.5791
2019-07-22T04:00:00 | 44.0324 | -44.0324 | -18.5791
2019-07-22T05:00:00 | 51.4244 | -51.4244 | -18.5791
2019-07-22T06:00:00 | 56.6933 | -56.6933 | -18.5791
2019-07-22T07:00:00 | 57.0344 | -57.0344 | -18.5791
2019-07-22T08:00:00 | 55.3514 | -55.3514 | -18.5791
2019-07-22T09:00:00 | 53.1294 | -53.1294 | -18.5791
2019-07-22T10:00:00 | 50.6544 | -50.6544 | -18.5791
2019-07-22T11:00:00 | 46.4193 | -46.4193 | -18.5791
2019-07-22T12:00:00 | 45.3084 | -45.3084 | -18.5791
2019-07-22T13:00:00 | 45.1433 | -45.1433 | -18.5791
2019-07-22T14:00:00 | 45.3744 | -45.3744 | -18.5791
2019-07-22T15:00:00 | 45.6713 | -45.6713 | -18.5791
2019-07-22T16:00:00 | 52.6453 | -52.6453 | -18.5791
2019-07-22T17:00:00 | 46.4963 | -46.4963 | -18.5791
2019-07-22T18:00:00 | 46.4744 | -46.4744 | -18.5791
2019-07-22T19:00:00 | 46.3754 | -46.3754 | -18.5791
2019-07-22T20:00:00 | 46.1663 | -46.1663 | -18.5791
2019-07-22T21:00:00 | 46.0893 | -46.0893 | -18.5791
2019-07-22T22:00:00 | 46.0784 | -46.0784 | -18.5791
2019-07-22T23:00:00 | 45.9903 | -45.9903 | -18.5791
2019-07-23T00:00:00 | 45.5724 | -45.5724 | -18.5791
2019-07-23T01:00:00 | 44.9124 | -44.9124 | -18.5791
2019-07-23T02:00:00 | 44.4064 | -44.4064 | -18.5791
2019-07-23T03:00:00 | 44.1864 | -44.1864 | -18.5791
2019-07-23T04:00:00 | 45.7044 | -45.7044 | -18.5791
2019-07-23T05:00:00 | 53.8994 | -53.8994 | -18.5791
2019-07-23T06:00:00 | 63.5903 | -63.5903 | -18.5791
2019-07-23T07:00:00 | 60.3124 | -60.3124 | -18.5791
2019-07-23T08:00:00 | 58.8494 | -58.8494 | -18.5791
2019-07-23T09:00:00 | 55.3514 | -55.3514 | -18.5791
2019-07-23T10:00:00 | 52.9643 | -52.9643 | -18.5791
2019-07-23T11:00:00 | 49.3014 | -49.3014 | -18.5791
2019-07-23T12:00:00 | 48.4874 | -48.4874 | -18.5791
2019-07-23T13:00:00 | 48.4213 | -48.4213 | -18.5791
2019-07-23T14:00:00 | 49.2794 | -49.2794 | -18.5791
2019-07-23T15:00:00 | 53.6244 | -53.6244 | -18.5791
2019-07-23T16:00:00 | 62.5014 | -62.5014 | -18.5791
2019-07-23T17:00:00 | 67.7153 | -67.7153 | -18.5791
2019-07-23T18:00:00 | 73.5124 | -73.5124 | -18.5791
2019-07-23T19:00:00 | 73.9854 | -73.9854 | -18.5791
2019-07-23T20:00:00 | 69.5963 | -69.5963 | -18.5791
2019-07-23T21:00:00 | 64.7344 | -64.7344 | -18.5791
2019-07-23T22:00:00 | 54.2844 | -54.2844 | -18.5791
2019-07-23T23:00:00 | 50.7094 | -50.7094 | -18.5791
2019-07-24T00:00:00 | 47.8494 | -47.8494 | -18.5791
2019-07-24T01:00:00 | 46.5624 | -46.5624 | -18.5791
2019-07-24T02:00:00 | 46.1883 | -46.1883 | -18.5791
2019-07-24T03:00:00 | 45.9683 | -45.9683 | -18.5791
2019-07-24T04:00:00 | 46.6173 | -46.6173 | -18.5791
2019-07-24T05:00:00 | 54.5923 | -54.5923 | -18.5791
2019-07-24T06:00:00 | 62.6004 | -62.6004 | -18.5791
2019-07-24T07:00:00 | 67.3193 | -67.3193 | -18.5791
2019-07-24T08:00:00 | 67.7594 | -67.7594 | -18.5791
2019-07-24T09:00:00 | 60.8183 | -60.8183 | -18.5791
2019-07-24T10:00:00 | 56.4403 | -56.4403 | -18.5791
2019-07-24T11:00:00 | 54.4494 | -54.4494 | -18.5791
2019-07-24T12:00:00 | 52.7224 | -52.7224 | -18.5791
2019-07-24T13:00:00 | 53.8663 | -53.8663 | -18.5791
2019-07-24T14:00:00 | 55.9344 | -55.9344 | -18.5791
2019-07-24T15:00:00 | 59.9274 | -59.9274 | -18.5791
2019-07-24T16:00:00 | 67.7594 | -67.7594 | -18.5791
2019-07-24T17:00:00 | 79.1773 | -79.1773 | -18.5791
2019-07-24T18:00:00 | 85.7003 | -85.7003 | -18.5791
2019-07-24T19:00:00 | 79.2104 | -79.2104 | -18.5791
2019-07-24T20:00:00 | 69.5304 | -69.5304 | -18.5791
2019-07-24T21:00:00 | 67.8254 | -67.8254 | -18.5791
2019-07-24T22:00:00 | 59.0143 | -59.0143 | -18.5791
2019-07-24T23:00:00 | 54.4163 | -54.4163 | -18.5791
2019-07-25T00:00:00 | 50.4893 | -50.4893 | -18.5791
2019-07-25T01:00:00 | 47.7724 | -47.7724 | -18.5791
2019-07-25T02:00:00 | 47.2334 | -47.2334 | -18.5791
2019-07-25T03:00:00 | 47.0244 | -47.0244 | -18.5791
2019-07-25T04:00:00 | 48.9713 | -48.9713 | -18.5791
2019-07-25T05:00:00 | 56.0114 | -56.0114 | -18.5791
2019-07-25T06:00:00 | 69.0683 | -69.0683 | -18.5791
2019-07-25T07:00:00 | 65.0754 | -65.0754 | -18.5791
2019-07-25T08:00:00 | 66.6044 | -66.6044 | -18.5791
2019-07-25T09:00:00 | 62.2923 | -62.2923 | -18.5791
2019-07-25T10:00:00 | 59.9494 | -59.9494 | -18.5791
2019-07-25T11:00:00 | 56.8693 | -56.8693 | -18.5791
2019-07-25T12:00:00 | 55.8683 | -55.8683 | -18.5791
2019-07-25T13:00:00 | 54.4933 | -54.4933 | -18.5791
2019-07-25T14:00:00 | 56.7923 | -56.7923 | -18.5791
2019-07-25T15:00:00 | 59.3994 | -59.3994 | -18.5791
2019-07-25T16:00:00 | 66.7693 | -66.7693 | -18.5791
2019-07-25T17:00:00 | 72.4893 | -72.4893 | -18.5791
2019-07-25T18:00:00 | 80.7724 | -80.7724 | -18.5791
2019-07-25T19:00:00 | 72.2804 | -72.2804 | -18.5791
2019-07-25T20:00:00 | 66.6594 | -66.6594 | -18.5791
2019-07-25T21:00:00 | 60.0484 | -60.0484 | -18.5791
2019-07-25T22:00:00 | 50.3024 | -50.3024 | -18.5791
2019-07-25T23:00:00 | 46.7494 | -46.7494 | -18.5791
2019-07-26T00:00:00 | 45.7374 | -45.7374 | -18.5791
2019-07-26T01:00:00 | 45.1433 | -45.1433 | -18.5791
2019-07-26T02:00:00 | 44.4614 | -44.4614 | -18.5791
2019-07-26T03:00:00 | 44.2413 | -44.2413 | -18.5791
2019-07-26T04:00:00 | 46.5734 | -46.5734 | -18.5791
2019-07-26T05:00:00 | 51.6224 | -51.6224 | -18.5791
2019-07-26T06:00:00 | 58.8604 | -58.8604 | -18.5791
2019-07-26T07:00:00 | 63.8324 | -63.8324 | -18.5791
2019-07-26T08:00:00 | 65.7133 | -65.7133 | -18.5791
2019-07-26T09:00:00 | 63.2604 | -63.2604 | -18.5791
2019-07-26T10:00:00 | 57.3754 | -57.3754 | -18.5791
2019-07-26T11:00:00 | 47.7943 | -47.7943 | -18.5791
2019-07-26T12:00:00 | 47.1673 | -47.1673 | -18.5791
2019-07-26T13:00:00 | 46.8264 | -46.8264 | -18.5791
2019-07-26T14:00:00 | 46.9693 | -46.9693 | -18.5791
2019-07-26T15:00:00 | 47.5304 | -47.5304 | -18.5791
2019-07-26T16:00:00 | 58.3433 | -58.3433 | -18.5791
2019-07-26T17:00:00 | 61.5114 | -61.5114 | -18.5791
2019-07-26T18:00:00 | 63.2163 | -63.2163 | -18.5791
2019-07-26T19:00:00 | 61.5004 | -61.5004 | -18.5791
2019-07-26T20:00:00 | 58.1014 | -58.1014 | -18.5791
2019-07-26T21:00:00 | 57.1883 | -57.1883 | -18.5791
2019-07-26T22:00:00 | 46.7713 | -46.7713 | -18.5791
2019-07-26T23:00:00 | 47.1453 | -47.1453 | -18.5791
2019-07-27T00:00:00 | 45.5834 | -45.5834 | -18.5791
2019-07-27T01:00:00 | 44.9453 | -44.9453 | -18.5791
2019-07-27T02:00:00 | 43.8784 | -43.8784 | -18.5791
2019-07-27T03:00:00 | 42.8443 | -42.8443 | -18.5791
2019-07-27T04:00:00 | 43.0423 | -43.0423 | -18.5791
2019-07-27T05:00:00 | 41.8544 | -41.8544 | -18.5791
2019-07-27T06:00:00 | 43.8893 | -43.8893 | -18.5791
2019-07-27T07:00:00 | 45.3963 | -45.3963 | -18.5791
2019-07-27T08:00:00 | 47.6074 | -47.6074 | -18.5791
2019-07-27T09:00:00 | 46.2104 | -46.2104 | -18.5791
2019-07-27T10:00:00 | 44.8133 | -44.8133 | -18.5791
2019-07-27T11:00:00 | 42.6244 | -42.6244 | -18.5791
2019-07-27T12:00:00 | 41.3153 | -41.3153 | -18.5791
2019-07-27T13:00:00 | 40.4463 | -40.4463 | -18.5791
2019-07-27T14:00:00 | 40.2484 | -40.2484 | -18.5791
2019-07-27T15:00:00 | 41.4693 | -41.4693 | -18.5791
2019-07-27T16:00:00 | 43.4163 | -43.4163 | -18.5791
2019-07-27T17:00:00 | 46.9034 | -46.9034 | -18.5791
2019-07-27T18:00:00 | 47.0683 | -47.0683 | -18.5791
2019-07-27T19:00:00 | 45.9354 | -45.9354 | -18.5791
2019-07-27T20:00:00 | 44.0433 | -44.0433 | -18.5791
2019-07-27T21:00:00 | 44.0433 | -44.0433 | -18.5791
2019-07-27T22:00:00 | 41.6344 | -41.6344 | -18.5791
2019-07-27T23:00:00 | 38.3124 | -38.3124 | -18.5791
2019-07-28T00:00:00 | 37.2564 | -37.2564 | -18.5791
2019-07-28T01:00:00 | 35.2544 | -35.2544 | -18.5791
2019-07-28T02:00:00 | 33.1314 | -33.1314 | -18.5791
2019-07-28T03:00:00 | 34.0444 | -34.0444 | -18.5791
2019-07-28T04:00:00 | 33.7143 | -33.7143 | -18.5791
2019-07-28T05:00:00 | 32.3944 | -32.3944 | -18.5791
2019-07-28T06:00:00 | 35.1444 | -35.1444 | -18.5791
2019-07-28T07:00:00 | 43.3504 | -43.3504 | -18.5791
2019-07-28T08:00:00 | 44.9234 | -44.9234 | -18.5791
2019-07-28T09:00:00 | 45.5614 | -45.5614 | -18.5791
2019-07-28T10:00:00 | 45.6383 | -45.6383 | -18.5791
2019-07-28T11:00:00 | 45.1874 | -45.1874 | -18.5791
2019-07-28T12:00:00 | 44.9453 | -44.9453 | -18.5791
2019-07-28T13:00:00 | 44.8463 | -44.8463 | -18.5791
2019-07-28T14:00:00 | 44.8024 | -44.8024 | -18.5791
2019-07-28T15:00:00 | 44.9564 | -44.9564 | -18.5791
2019-07-28T16:00:00 | 45.8693 | -45.8693 | -18.5791
2019-07-28T17:00:00 | 46.4413 | -46.4413 | -18.5791
2019-07-28T18:00:00 | 48.2673 | -48.2673 | -18.5791
2019-07-28T19:00:00 | 48.5643 | -48.5643 | -18.5791
2019-07-28T20:00:00 | 49.1913 | -49.1913 | -18.5791
2019-07-28T21:00:00 | 49.8403 | -49.8403 | -18.5791
2019-07-28T22:00:00 | 47.1453 | -47.1453 | -18.5791
2019-07-28T23:00:00 | 43.5814 | -43.5814 | -18.5791
2019-07-29T00:00:00 | 41.6893 | -41.6893 | -18.5791
2019-07-29T01:00:00 | 41.3374 | -41.3374 | -18.5791
2019-07-29T02:00:00 | 42.0413 | -42.0413 | -18.5791
2019-07-29T03:00:00 | 42.5143 | -42.5143 | -18.5791
2019-07-29T04:00:00 | 43.2074 | -43.2074 | -18.5791
2019-07-29T05:00:00 | 49.0594 | -49.0594 | -18.5791
2019-07-29T06:00:00 | 61.3794 | -61.3794 | -18.5791
2019-07-29T07:00:00 | 67.3744 | -67.3744 | -18.5791
2019-07-29T08:00:00 | 60.8953 | -60.8953 | -18.5791
2019-07-29T09:00:00 | 57.9584 | -57.9584 | -18.5791
2019-07-29T10:00:00 | 57.3534 | -57.3534 | -18.5791
2019-07-29T11:00:00 | 56.3193 | -56.3193 | -18.5791
2019-07-29T12:00:00 | 54.5264 | -54.5264 | -18.5791
2019-07-29T13:00:00 | 54.0643 | -54.0643 | -18.5791
2019-07-29T14:00:00 | 53.8774 | -53.8774 | -18.5791
2019-07-29T15:00:00 | 53.6794 | -53.6794 | -18.5791
2019-07-29T16:00:00 | 53.9653 | -53.9653 | -18.5791
2019-07-29T17:00:00 | 58.6844 | -58.6844 | -18.5791
2019-07-29T18:00:00 | 71.0484 | -71.0484 | -18.5791
2019-07-29T19:00:00 | 70.7844 | -70.7844 | -18.5791
2019-07-29T20:00:00 | 62.7874 | -62.7874 | -18.5791
2019-07-29T21:00:00 | 58.5524 | -58.5524 | -18.5791
2019-07-29T22:00:00 | 51.8094 | -51.8094 | -18.5791
2019-07-29T23:00:00 | 46.9143 | -46.9143 | -18.5791
2019-07-30T00:00:00 | 46.4193 | -46.4193 | -18.5791
2019-07-30T01:00:00 | 46.2104 | -46.2104 | -18.5791
2019-07-30T02:00:00 | 46.0344 | -46.0344 | -18.5791
2019-07-30T03:00:00 | 46.2104 | -46.2104 | -18.5791
2019-07-30T04:00:00 | 47.7284 | -47.7284 | -18.5791
2019-07-30T05:00:00 | 57.5844 | -57.5844 | -18.5791
2019-07-30T06:00:00 | 64.7124 | -64.7124 | -18.5791
2019-07-30T07:00:00 | 66.0104 | -66.0104 | -18.5791
2019-07-30T08:00:00 | 63.9094 | -63.9094 | -18.5791
2019-07-30T09:00:00 | 59.1244 | -59.1244 | -18.5791
2019-07-30T10:00:00 | 54.7903 | -54.7903 | -18.5791
2019-07-30T11:00:00 | 50.1594 | -50.1594 | -18.5791
2019-07-30T12:00:00 | 48.9494 | -48.9494 | -18.5791
2019-07-30T13:00:00 | 48.2344 | -48.2344 | -18.5791
2019-07-30T14:00:00 | 48.1794 | -48.1794 | -18.5791
2019-07-30T15:00:00 | 47.9923 | -47.9923 | -18.5791
2019-07-30T16:00:00 | 50.4784 | -50.4784 | -18.5791
2019-07-30T17:00:00 | 55.8354 | -55.8354 | -18.5791
2019-07-30T18:00:00 | 63.2604 | -63.2604 | -18.5791
2019-07-30T19:00:00 | 62.5234 | -62.5234 | -18.5791
2019-07-30T20:00:00 | 56.9024 | -56.9024 | -18.5791
2019-07-30T21:00:00 | 52.2604 | -52.2604 | -18.5791
2019-07-30T22:00:00 | 46.7604 | -46.7604 | -18.5791
2019-07-30T23:00:00 | 46.0124 | -46.0124 | -18.5791
2019-07-31T00:00:00 | 45.5284 | -45.5284 | -18.5791
2019-07-31T01:00:00 | 43.8124 | -43.8124 | -18.5791
2019-07-31T02:00:00 | 43.5923 | -43.5923 | -18.5791
2019-07-31T03:00:00 | 44.0433 | -44.0433 | -18.5791
2019-07-31T04:00:00 | 46.0344 | -46.0344 | -18.5791
2019-07-31T05:00:00 | 52.7663 | -52.7663 | -18.5791
2019-07-31T06:00:00 | 71.4554 | -71.4554 | -18.5791
2019-07-31T07:00:00 | 72.3683 | -72.3683 | -18.5791
2019-07-31T08:00:00 | 69.9923 | -69.9923 | -18.5791
2019-07-31T09:00:00 | 60.8514 | -60.8514 | -18.5791
2019-07-31T10:00:00 | 60.0153 | -60.0153 | -18.5791
2019-07-31T11:00:00 | 56.7044 | -56.7044 | -18.5791
2019-07-31T12:00:00 | 54.6474 | -54.6474 | -18.5791
2019-07-31T13:00:00 | 52.6453 | -52.6453 | -18.5791
2019-07-31T14:00:00 | 51.7213 | -51.7213 | -18.5791
2019-07-31T15:00:00 | 51.7653 | -51.7653 | -18.5791
2019-07-31T16:00:00 | 56.9244 | -56.9244 | -18.5791
2019-07-31T17:00:00 | 61.4564 | -61.4564 | -18.5791
2019-07-31T18:00:00 | 65.7574 | -65.7574 | -18.5791
2019-07-31T19:00:00 | 76.5153 | -76.5153 | -18.5791
2019-07-31T20:00:00 | 81.1793 | -81.1793 | -18.5791
2019-07-31T21:00:00 | 64.1953 | -64.1953 | -18.5791
2019-07-31T22:00:00 | 51.1163 | -51.1163 | -18.5791
2019-07-31T23:00:00 | 47.1344 | -47.1344 | -18.5791
2019-08-01T00:00:00 | 45.0114 | -45.0114 | -18.5791
2019-08-01T01:00:00 | 45.4183 | -45.4183 | -18.5791
2019-08-01T02:00:00 | 45.2203 | -45.2203 | -18.5791
2019-08-01T03:00:00 | 45.3413 | -45.3413 | -18.5791
2019-08-01T04:00:00 | 45.5284 | -45.5284 | -18.5791
2019-08-01T05:00:00 | 50.3574 | -50.3574 | -18.5791
2019-08-01T06:00:00 | 55.8463 | -55.8463 | -18.5791
2019-08-01T07:00:00 | 55.7254 | -55.7254 | -18.5791
2019-08-01T08:00:00 | 50.9074 | -50.9074 | -18.5791
2019-08-01T09:00:00 | 49.1474 | -49.1474 | -18.5791
2019-08-01T10:00:00 | 49.1474 | -49.1474 | -18.5791
2019-08-01T11:00:00 | 48.7734 | -48.7734 | -18.5791
2019-08-01T12:00:00 | 48.8284 | -48.8284 | -18.5791
2019-08-01T13:00:00 | 48.4544 | -48.4544 | -18.5791
2019-08-01T14:00:00 | 48.3554 | -48.3554 | -18.5791
2019-08-01T15:00:00 | 48.3994 | -48.3994 | -18.5791
2019-08-01T16:00:00 | 54.0974 | -54.0974 | -18.5791
2019-08-01T17:00:00 | 65.7903 | -65.7903 | -18.5791
2019-08-01T18:00:00 | 75.6684 | -75.6684 | -18.5791
2019-08-01T19:00:00 | 79.1114 | -79.1114 | -18.5791
2019-08-01T20:00:00 | 69.5304 | -69.5304 | -18.5791
2019-08-01T21:00:00 | 60.9173 | -60.9173 | -18.5791
2019-08-01T22:00:00 | 53.2284 | -53.2284 | -18.5791
2019-08-01T23:00:00 | 48.2344 | -48.2344 | -18.5791
2019-08-02T00:00:00 | 47.0133 | -47.0133 | -18.5791
2019-08-02T01:00:00 | 46.2544 | -46.2544 | -18.5791
2019-08-02T02:00:00 | 45.9574 | -45.9574 | -18.5791
2019-08-02T03:00:00 | 46.1443 | -46.1443 | -18.5791
2019-08-02T04:00:00 | 49.0264 | -49.0264 | -18.5791
2019-08-02T05:00:00 | 57.0344 | -57.0344 | -18.5791
2019-08-02T06:00:00 | 56.9903 | -56.9903 | -18.5791
2019-08-02T07:00:00 | 58.6403 | -58.6403 | -18.5791
2019-08-02T08:00:00 | 59.7514 | -59.7514 | -18.5791
2019-08-02T09:00:00 | 56.9794 | -56.9794 | -18.5791
2019-08-02T10:00:00 | 53.6903 | -53.6903 | -18.5791
2019-08-02T11:00:00 | 50.7754 | -50.7754 | -18.5791
2019-08-02T12:00:00 | 49.6423 | -49.6423 | -18.5791
2019-08-02T13:00:00 | 48.3663 | -48.3663 | -18.5791
2019-08-02T14:00:00 | 48.4764 | -48.4764 | -18.5791
2019-08-02T15:00:00 | 49.8403 | -49.8403 | -18.5791
2019-08-02T16:00:00 | 52.7334 | -52.7334 | -18.5791
2019-08-02T17:00:00 | 54.7794 | -54.7794 | -18.5791
2019-08-02T18:00:00 | 58.6953 | -58.6953 | -18.5791
2019-08-02T19:00:00 | 58.1344 | -58.1344 | -18.5791
2019-08-02T20:00:00 | 56.1213 | -56.1213 | -18.5791
2019-08-02T21:00:00 | 52.5903 | -52.5903 | -18.5791
2019-08-02T22:00:00 | 49.4663 | -49.4663 | -18.5791
2019-08-02T23:00:00 | 47.0903 | -47.0903 | -18.5791
2019-08-03T00:00:00 | 46.2104 | -46.2104 | -18.5791
2019-08-03T01:00:00 | 46.0893 | -46.0893 | -18.5791
2019-08-03T02:00:00 | 45.7484 | -45.7484 | -18.5791
2019-08-03T03:00:00 | 45.6604 | -45.6604 | -18.5791
2019-08-03T04:00:00 | 45.8913 | -45.8913 | -18.5791
2019-08-03T05:00:00 | 46.1554 | -46.1554 | -18.5791
2019-08-03T06:00:00 | 46.4854 | -46.4854 | -18.5791
2019-08-03T07:00:00 | 47.1014 | -47.1014 | -18.5791
2019-08-03T08:00:00 | 47.9374 | -47.9374 | -18.5791
2019-08-03T09:00:00 | 48.0913 | -48.0913 | -18.5791
2019-08-03T10:00:00 | 47.8054 | -47.8054 | -18.5791
2019-08-03T11:00:00 | 47.5963 | -47.5963 | -18.5791
2019-08-03T12:00:00 | 47.2883 | -47.2883 | -18.5791
2019-08-03T13:00:00 | 47.0794 | -47.0794 | -18.5791
2019-08-03T14:00:00 | 47.0354 | -47.0354 | -18.5791
2019-08-03T15:00:00 | 47.0133 | -47.0133 | -18.5791
2019-08-03T16:00:00 | 47.0903 | -47.0903 | -18.5791
2019-08-03T17:00:00 | 47.9594 | -47.9594 | -18.5791
2019-08-03T18:00:00 | 49.4224 | -49.4224 | -18.5791
2019-08-03T19:00:00 | 49.3564 | -49.3564 | -18.5791
2019-08-03T20:00:00 | 49.9724 | -49.9724 | -18.5791
2019-08-03T21:00:00 | 50.3903 | -50.3903 | -18.5791
2019-08-03T22:00:00 | 47.6514 | -47.6514 | -18.5791
2019-08-03T23:00:00 | 45.6933 | -45.6933 | -18.5791
2019-08-04T00:00:00 | 46.0784 | -46.0784 | -18.5791
2019-08-04T01:00:00 | 45.4294 | -45.4294 | -18.5791
2019-08-04T02:00:00 | 45.1324 | -45.1324 | -18.5791
2019-08-04T03:00:00 | 45.0004 | -45.0004 | -18.5791
2019-08-04T04:00:00 | 44.3624 | -44.3624 | -18.5791
2019-08-04T05:00:00 | 45.3744 | -45.3744 | -18.5791
2019-08-04T06:00:00 | 46.1334 | -46.1334 | -18.5791
2019-08-04T07:00:00 | 46.7933 | -46.7933 | -18.5791
2019-08-04T08:00:00 | 47.8274 | -47.8274 | -18.5791
2019-08-04T09:00:00 | 48.2673 | -48.2673 | -18.5791
2019-08-04T10:00:00 | 48.2564 | -48.2564 | -18.5791
2019-08-04T11:00:00 | 48.2124 | -48.2124 | -18.5791
2019-08-04T12:00:00 | 47.6403 | -47.6403 | -18.5791
2019-08-04T13:00:00 | 47.4643 | -47.4643 | -18.5791
2019-08-04T14:00:00 | 47.3544 | -47.3544 | -18.5791
2019-08-04T15:00:00 | 47.2663 | -47.2663 | -18.5791
2019-08-04T16:00:00 | 47.4864 | -47.4864 | -18.5791
2019-08-04T17:00:00 | 48.2124 | -48.2124 | -18.5791
2019-08-04T18:00:00 | 50.4344 | -50.4344 | -18.5791
2019-08-04T19:00:00 | 52.6234 | -52.6234 | -18.5791
2019-08-04T20:00:00 | 55.9344 | -55.9344 | -18.5791
2019-08-04T21:00:00 | 55.6703 | -55.6703 | -18.5791
2019-08-04T22:00:00 | 50.6984 | -50.6984 | -18.5791
2019-08-04T23:00:00 | 46.5403 | -46.5403 | -18.5791
2019-08-05T00:00:00 | 44.8133 | -44.8133 | -18.5791
2019-08-05T01:00:00 | 44.4393 | -44.4393 | -18.5791
2019-08-05T02:00:00 | 44.4504 | -44.4504 | -18.5791
2019-08-05T03:00:00 | 44.7254 | -44.7254 | -18.5791
2019-08-05T04:00:00 | 46.8374 | -46.8374 | -18.5791
2019-08-05T05:00:00 | 57.0344 | -57.0344 | -18.5791
2019-08-05T06:00:00 | 64.9324 | -64.9324 | -18.5791
2019-08-05T07:00:00 | 65.8564 | -65.8564 | -18.5791
2019-08-05T08:00:00 | 65.8784 | -65.8784 | -18.5791
2019-08-05T09:00:00 | 65.5374 | -65.5374 | -18.5791
2019-08-05T10:00:00 | 63.5133 | -63.5133 | -18.5791
2019-08-05T11:00:00 | 53.9764 | -53.9764 | -18.5791
2019-08-05T12:00:00 | 56.1984 | -56.1984 | -18.5791
2019-08-05T13:00:00 | 52.4913 | -52.4913 | -18.5791
2019-08-05T14:00:00 | 52.9864 | -52.9864 | -18.5791
2019-08-05T15:00:00 | 53.6574 | -53.6574 | -18.5791
2019-08-05T16:00:00 | 55.1423 | -55.1423 | -18.5791
2019-08-05T17:00:00 | 62.5344 | -62.5344 | -18.5791
2019-08-05T18:00:00 | 60.4554 | -60.4554 | -18.5791
2019-08-05T19:00:00 | 64.7344 | -64.7344 | -18.5791
2019-08-05T20:00:00 | 60.4774 | -60.4774 | -18.5791
2019-08-05T21:00:00 | 53.7344 | -53.7344 | -18.5791
2019-08-05T22:00:00 | 48.0913 | -48.0913 | -18.5791
2019-08-05T23:00:00 | 46.5624 | -46.5624 | -18.5791
2019-08-06T00:00:00 | 45.8474 | -45.8474 | -18.5791
2019-08-06T01:00:00 | 44.8354 | -44.8354 | -18.5791
2019-08-06T02:00:00 | 44.7474 | -44.7474 | -18.5791
2019-08-06T03:00:00 | 44.6923 | -44.6923 | -18.5791
2019-08-06T04:00:00 | 45.5284 | -45.5284 | -18.5791
2019-08-06T05:00:00 | 47.4314 | -47.4314 | -18.5791
2019-08-06T06:00:00 | 52.2383 | -52.2383 | -18.5791
2019-08-06T07:00:00 | 53.7344 | -53.7344 | -18.5791
2019-08-06T08:00:00 | 52.6344 | -52.6344 | -18.5791
2019-08-06T09:00:00 | 50.3903 | -50.3903 | -18.5791
2019-08-06T10:00:00 | 49.7413 | -49.7413 | -18.5791
2019-08-06T11:00:00 | 48.3004 | -48.3004 | -18.5791
2019-08-06T12:00:00 | 48.2014 | -48.2014 | -18.5791
2019-08-06T13:00:00 | 48.1574 | -48.1574 | -18.5791
2019-08-06T14:00:00 | 47.1234 | -47.1234 | -18.5791
2019-08-06T15:00:00 | 48.2784 | -48.2784 | -18.5791
2019-08-06T16:00:00 | 52.4584 | -52.4584 | -18.5791
2019-08-06T17:00:00 | 58.0574 | -58.0574 | -18.5791
2019-08-06T18:00:00 | 61.1923 | -61.1923 | -18.5791
2019-08-06T19:00:00 | 63.4913 | -63.4913 | -18.5791
2019-08-06T20:00:00 | 62.5234 | -62.5234 | -18.5791
2019-08-06T21:00:00 | 58.2663 | -58.2663 | -18.5791
2019-08-06T22:00:00 | 49.3014 | -49.3014 | -18.5791
2019-08-06T23:00:00 | 44.9673 | -44.9673 | -18.5791
2019-08-07T00:00:00 | 43.1854 | -43.1854 | -18.5791
2019-08-07T01:00:00 | 43.5703 | -43.5703 | -18.5791
2019-08-07T02:00:00 | 43.5703 | -43.5703 | -18.5791
2019-08-07T03:00:00 | 43.4933 | -43.4933 | -18.5791
2019-08-07T04:00:00 | 44.7804 | -44.7804 | -18.5791
2019-08-07T05:00:00 | 48.8724 | -48.8724 | -18.5791
2019-08-07T06:00:00 | 53.6903 | -53.6903 | -18.5791
2019-08-07T07:00:00 | 53.7124 | -53.7124 | -18.5791
2019-08-07T08:00:00 | 53.7124 | -53.7124 | -18.5791
2019-08-07T09:00:00 | 53.0084 | -53.0084 | -18.5791
2019-08-07T10:00:00 | 53.1514 | -53.1514 | -18.5791
2019-08-07T11:00:00 | 50.6104 | -50.6104 | -18.5791
2019-08-07T12:00:00 | 51.3584 | -51.3584 | -18.5791
2019-08-07T13:00:00 | 49.0374 | -49.0374 | -18.5791
2019-08-07T14:00:00 | 49.4994 | -49.4994 | -18.5791
2019-08-07T15:00:00 | 50.4893 | -50.4893 | -18.5791
2019-08-07T16:00:00 | 52.8764 | -52.8764 | -18.5791
2019-08-07T17:00:00 | 52.0624 | -52.0624 | -18.5791
2019-08-07T18:00:00 | 51.6994 | -51.6994 | -18.5791
2019-08-07T19:00:00 | 51.1824 | -51.1824 | -18.5791
2019-08-07T20:00:00 | 50.3683 | -50.3683 | -18.5791
2019-08-07T21:00:00 | 48.8393 | -48.8393 | -18.5791
2019-08-07T22:00:00 | 45.6383 | -45.6383 | -18.5791
2019-08-07T23:00:00 | 40.2484 | -40.2484 | -18.5791
2019-08-08T00:00:00 | 43.1524 | -43.1524 | -18.5791
2019-08-08T01:00:00 | 42.7784 | -42.7784 | -18.5791
2019-08-08T02:00:00 | 42.6794 | -42.6794 | -18.5791
2019-08-08T03:00:00 | 43.1524 | -43.1524 | -18.5791
2019-08-08T04:00:00 | 44.5163 | -44.5163 | -18.5791
2019-08-08T05:00:00 | 45.9024 | -45.9024 | -18.5791
2019-08-08T06:00:00 | 51.2703 | -51.2703 | -18.5791
2019-08-08T07:00:00 | 48.2124 | -48.2124 | -18.5791
2019-08-08T08:00:00 | 48.5864 | -48.5864 | -18.5791
2019-08-08T09:00:00 | 48.5643 | -48.5643 | -18.5791
2019-08-08T10:00:00 | 48.1354 | -48.1354 | -18.5791
2019-08-08T11:00:00 | 45.7264 | -45.7264 | -18.5791
2019-08-08T12:00:00 | 45.5504 | -45.5504 | -18.5791
2019-08-08T13:00:00 | 45.4624 | -45.4624 | -18.5791
2019-08-08T14:00:00 | 45.1984 | -45.1984 | -18.5791
2019-08-08T15:00:00 | 45.1544 | -45.1544 | -18.5791
2019-08-08T16:00:00 | 43.8234 | -43.8234 | -18.5791
2019-08-08T17:00:00 | 47.1784 | -47.1784 | -18.5791
2019-08-08T18:00:00 | 51.5893 | -51.5893 | -18.5791
2019-08-08T19:00:00 | 51.9413 | -51.9413 | -18.5791
2019-08-08T20:00:00 | 52.2274 | -52.2274 | -18.5791
2019-08-08T21:00:00 | 50.5443 | -50.5443 | -18.5791
2019-08-08T22:00:00 | 46.1663 | -46.1663 | -18.5791
2019-08-08T23:00:00 | 42.6463 | -42.6463 | -18.5791
2019-08-09T00:00:00 | 42.2614 | -42.2614 | -18.5791
2019-08-09T01:00:00 | 41.6014 | -41.6014 | -18.5791
2019-08-09T02:00:00 | 41.7004 | -41.7004 | -18.5791
2019-08-09T03:00:00 | 40.5564 | -40.5564 | -18.5791
2019-08-09T04:00:00 | 43.8234 | -43.8234 | -18.5791
2019-08-09T05:00:00 | 52.7554 | -52.7554 | -18.5791
2019-08-09T06:00:00 | 63.5463 | -63.5463 | -18.5791
2019-08-09T07:00:00 | 59.1244 | -59.1244 | -18.5791
2019-08-09T08:00:00 | 52.5574 | -52.5574 | -18.5791
2019-08-09T09:00:00 | 49.1364 | -49.1364 | -18.5791
2019-08-09T10:00:00 | 48.6744 | -48.6744 | -18.5791
2019-08-09T11:00:00 | 48.6084 | -48.6084 | -18.5791
2019-08-09T12:00:00 | 48.3774 | -48.3774 | -18.5791
2019-08-09T13:00:00 | 48.1244 | -48.1244 | -18.5791
2019-08-09T14:00:00 | 47.6953 | -47.6953 | -18.5791
2019-08-09T15:00:00 | 47.1893 | -47.1893 | -18.5791
2019-08-09T16:00:00 | 49.1254 | -49.1254 | -18.5791
2019-08-09T17:00:00 | 52.2604 | -52.2604 | -18.5791
2019-08-09T18:00:00 | 51.9744 | -51.9744 | -18.5791
2019-08-09T19:00:00 | 48.3114 | -48.3114 | -18.5791
2019-08-09T20:00:00 | 45.7044 | -45.7044 | -18.5791
2019-08-09T21:00:00 | 41.9203 | -41.9203 | -18.5791
2019-08-09T22:00:00 | 38.6204 | -38.6204 | -18.5791
2019-08-09T23:00:00 | 41.1284 | -41.1284 | -18.5791
2019-08-10T00:00:00 | 36.2334 | -36.2334 | -18.5791
2019-08-10T01:00:00 | 35.8044 | -35.8044 | -18.5791
2019-08-10T02:00:00 | 33.8244 | -33.8244 | -18.5791
2019-08-10T03:00:00 | 31.7344 | -31.7344 | -18.5791
2019-08-10T04:00:00 | 26.9604 | -26.9604 | -18.5791
2019-08-10T05:00:00 | 28.2584 | -28.2584 | -18.5791
2019-08-10T06:00:00 | 35.4854 | -35.4854 | -18.5791
2019-08-10T07:00:00 | 36.3214 | -36.3214 | -18.5791
2019-08-10T08:00:00 | 32.9994 | -32.9994 | -18.5791
2019-08-10T09:00:00 | 18.0834 | -18.0834 | -18.5791
2019-08-10T10:00:00 | 10.1084 | -10.1084 | -18.5791
2019-08-10T11:00:00 | -1.0896 | 1.0896 | -18.5791
2019-08-10T12:00:00 | -13.4097 | 13.4097 | -18.5791
2019-08-10T13:00:00 | -25.3336 | 25.3336 | -18.5791
2019-08-10T14:00:00 | -32.6597 | 32.6597 | -18.5791
2019-08-10T15:00:00 | -16.9076 | 16.9076 | -18.5791
2019-08-10T16:00:00 | 4.2124 | -4.2124 | -18.5791
2019-08-10T17:00:00 | 15.9054 | -15.9054 | -18.5791
2019-08-10T18:00:00 | 33.1643 | -33.1643 | -18.5791
2019-08-10T19:00:00 | 34.9244 | -34.9244 | -18.5791
2019-08-10T20:00:00 | 36.2334 | -36.2334 | -18.5791
2019-08-10T21:00:00 | 39.2474 | -39.2474 | -18.5791
2019-08-10T22:00:00 | 35.9584 | -35.9584 | -18.5791
2019-08-10T23:00:00 | 31.6903 | -31.6903 | -18.5791
2019-08-11T00:00:00 | 24.6724 | -24.6724 | -18.5791
2019-08-11T01:00:00 | 20.2394 | -20.2394 | -18.5791
2019-08-11T02:00:00 | 18.2044 | -18.2044 | -18.5791
2019-08-11T03:00:00 | 18.6774 | -18.6774 | -18.5791
2019-08-11T04:00:00 | 19.2164 | -19.2164 | -18.5791
2019-08-11T05:00:00 | 17.3684 | -17.3684 | -18.5791
2019-08-11T06:00:00 | 14.3544 | -14.3544 | -18.5791
2019-08-11T07:00:00 | 16.9724 | -16.9724 | -18.5791
2019-08-11T08:00:00 | 14.6624 | -14.6624 | -18.5791
2019-08-11T09:00:00 | 4.1354 | -4.1354 | -18.5791
2019-08-11T10:00:00 | -8.9766 | 8.9766 | -18.5791
2019-08-11T11:00:00 | -31.2406 | 31.2406 | -18.5791
2019-08-11T12:00:00 | -35.0906 | 35.0906 | -18.5791
2019-08-11T13:00:00 | -6.7436 | 6.7436 | -18.5791
2019-08-11T14:00:00 | 4.3334 | -4.3334 | -18.5791
2019-08-11T15:00:00 | 19.7884 | -19.7884 | -18.5791
2019-08-11T16:00:00 | 34.5174 | -34.5174 | -18.5791
2019-08-11T17:00:00 | 43.8014 | -43.8014 | -18.5791
2019-08-11T18:00:00 | 51.1274 | -51.1274 | -18.5791
2019-08-11T19:00:00 | 45.6824 | -45.6824 | -18.5791
2019-08-11T20:00:00 | 45.7594 | -45.7594 | -18.5791
2019-08-11T21:00:00 | 45.5834 | -45.5834 | -18.5791
2019-08-11T22:00:00 | 44.2744 | -44.2744 | -18.5791
2019-08-11T23:00:00 | 35.9034 | -35.9034 | -18.5791
2019-08-12T00:00:00 | 35.7164 | -35.7164 | -18.5791
2019-08-12T01:00:00 | 35.1444 | -35.1444 | -18.5791
2019-08-12T02:00:00 | 34.4844 | -34.4844 | -18.5791
2019-08-12T03:00:00 | 35.1444 | -35.1444 | -18.5791
2019-08-12T04:00:00 | 36.2883 | -36.2883 | -18.5791
2019-08-12T05:00:00 | 47.2883 | -47.2883 | -18.5791
2019-08-12T06:00:00 | 54.8673 | -54.8673 | -18.5791
2019-08-12T07:00:00 | 48.8064 | -48.8064 | -18.5791
2019-08-12T08:00:00 | 46.8153 | -46.8153 | -18.5791
2019-08-12T09:00:00 | 44.6044 | -44.6044 | -18.5791
2019-08-12T10:00:00 | 45.9244 | -45.9244 | -18.5791
2019-08-12T11:00:00 | 44.0324 | -44.0324 | -18.5791
2019-08-12T12:00:00 | 44.0874 | -44.0874 | -18.5791
2019-08-12T13:00:00 | 45.1544 | -45.1544 | -18.5791
2019-08-12T14:00:00 | 45.4953 | -45.4953 | -18.5791
2019-08-12T15:00:00 | 46.8153 | -46.8153 | -18.5791
2019-08-12T16:00:00 | 54.3173 | -54.3173 | -18.5791
2019-08-12T17:00:00 | 70.8284 | -70.8284 | -18.5791
2019-08-12T18:00:00 | 82.8844 | -82.8844 | -18.5791
2019-08-12T19:00:00 | 81.8943 | -81.8943 | -18.5791
2019-08-12T20:00:00 | 75.7784 | -75.7784 | -18.5791
2019-08-12T21:00:00 | 53.5804 | -53.5804 | -18.5791
2019-08-12T22:00:00 | 44.5274 | -44.5274 | -18.5791
2019-08-12T23:00:00 | 42.7014 | -42.7014 | -18.5791
2019-08-13T00:00:00 | 41.6453 | -41.6453 | -18.5791
2019-08-13T01:00:00 | 40.6114 | -40.6114 | -18.5791
2019-08-13T02:00:00 | 40.8314 | -40.8314 | -18.5791
2019-08-13T03:00:00 | 40.7433 | -40.7433 | -18.5791
2019-08-13T04:00:00 | 43.0754 | -43.0754 | -18.5791
2019-08-13T05:00:00 | 51.7984 | -51.7984 | -18.5791
2019-08-13T06:00:00 | 62.4903 | -62.4903 | -18.5791
2019-08-13T07:00:00 | 59.2014 | -59.2014 | -18.5791
2019-08-13T08:00:00 | 49.1693 | -49.1693 | -18.5791
2019-08-13T09:00:00 | 46.2213 | -46.2213 | -18.5791
2019-08-13T10:00:00 | 45.3524 | -45.3524 | -18.5791
2019-08-13T11:00:00 | 45.9024 | -45.9024 | -18.5791
2019-08-13T12:00:00 | 45.6824 | -45.6824 | -18.5791
2019-08-13T13:00:00 | 44.9234 | -44.9234 | -18.5791
2019-08-13T14:00:00 | 43.0423 | -43.0423 | -18.5791
2019-08-13T15:00:00 | 43.8344 | -43.8344 | -18.5791
2019-08-13T16:00:00 | 43.3284 | -43.3284 | -18.5791
2019-08-13T17:00:00 | 46.6173 | -46.6173 | -18.5791
2019-08-13T18:00:00 | 55.7254 | -55.7254 | -18.5791
2019-08-13T19:00:00 | 59.1683 | -59.1683 | -18.5791
2019-08-13T20:00:00 | 56.9463 | -56.9463 | -18.5791
2019-08-13T21:00:00 | 50.2364 | -50.2364 | -18.5791
2019-08-13T22:00:00 | 44.1643 | -44.1643 | -18.5791
2019-08-13T23:00:00 | 39.8633 | -39.8633 | -18.5791
2019-08-14T00:00:00 | 37.7294 | -37.7294 | -18.5791
2019-08-14T01:00:00 | 35.5074 | -35.5074 | -18.5791
2019-08-14T02:00:00 | 35.3314 | -35.3314 | -18.5791
2019-08-14T03:00:00 | 36.8824 | -36.8824 | -18.5791
2019-08-14T04:00:00 | 37.8614 | -37.8614 | -18.5791
2019-08-14T05:00:00 | 46.8044 | -46.8044 | -18.5791
2019-08-14T06:00:00 | 58.5963 | -58.5963 | -18.5791
2019-08-14T07:00:00 | 54.6584 | -54.6584 | -18.5791
2019-08-14T08:00:00 | 45.7814 | -45.7814 | -18.5791
2019-08-14T09:00:00 | 44.4284 | -44.4284 | -18.5791
2019-08-14T10:00:00 | 43.7463 | -43.7463 | -18.5791
2019-08-14T11:00:00 | 42.8004 | -42.8004 | -18.5791
2019-08-14T12:00:00 | 42.7014 | -42.7014 | -18.5791
2019-08-14T13:00:00 | 42.7234 | -42.7234 | -18.5791
2019-08-14T14:00:00 | 42.6354 | -42.6354 | -18.5791
2019-08-14T15:00:00 | 41.6893 | -41.6893 | -18.5791
2019-08-14T16:00:00 | 46.6173 | -46.6173 | -18.5791
2019-08-14T17:00:00 | 58.4203 | -58.4203 | -18.5791
2019-08-14T18:00:00 | 75.9324 | -75.9324 | -18.5791
2019-08-14T19:00:00 | 78.9574 | -78.9574 | -18.5791
2019-08-14T20:00:00 | 62.2484 | -62.2484 | -18.5791
2019-08-14T21:00:00 | 48.2014 | -48.2014 | -18.5791
2019-08-14T22:00:00 | 43.7794 | -43.7794 | -18.5791
2019-08-14T23:00:00 | 36.2994 | -36.2994 | -18.5791
2019-08-15T00:00:00 | 34.0664 | -34.0664 | -18.5791
2019-08-15T01:00:00 | 34.8804 | -34.8804 | -18.5791
2019-08-15T02:00:00 | 34.8253 | -34.8253 | -18.5791
2019-08-15T03:00:00 | 33.6044 | -33.6044 | -18.5791
2019-08-15T04:00:00 | 36.8054 | -36.8054 | -18.5791
2019-08-15T05:00:00 | 37.1794 | -37.1794 | -18.5791
2019-08-15T06:00:00 | 40.5784 | -40.5784 | -18.5791
2019-08-15T07:00:00 | 42.1514 | -42.1514 | -18.5791
2019-08-15T08:00:00 | 42.7673 | -42.7673 | -18.5791
2019-08-15T09:00:00 | 42.2724 | -42.2724 | -18.5791
2019-08-15T10:00:00 | 41.7994 | -41.7994 | -18.5791
2019-08-15T11:00:00 | 40.7324 | -40.7324 | -18.5791
2019-08-15T12:00:00 | 39.5004 | -39.5004 | -18.5791
2019-08-15T13:00:00 | 38.1694 | -38.1694 | -18.5791
2019-08-15T14:00:00 | 38.2464 | -38.2464 | -18.5791
2019-08-15T15:00:00 | 39.6213 | -39.6213 | -18.5791
2019-08-15T16:00:00 | 40.4683 | -40.4683 | -18.5791
2019-08-15T17:00:00 | 44.1423 | -44.1423 | -18.5791
2019-08-15T18:00:00 | 47.1234 | -47.1234 | -18.5791
2019-08-15T19:00:00 | 49.2354 | -49.2354 | -18.5791
2019-08-15T20:00:00 | 43.9994 | -43.9994 | -18.5791
2019-08-15T21:00:00 | 42.8114 | -42.8114 | -18.5791
2019-08-15T22:00:00 | 40.8974 | -40.8974 | -18.5791
2019-08-15T23:00:00 | 37.0474 | -37.0474 | -18.5791
2019-08-16T00:00:00 | 36.7174 | -36.7174 | -18.5791
2019-08-16T01:00:00 | 35.9034 | -35.9034 | -18.5791
2019-08-16T02:00:00 | 36.1454 | -36.1454 | -18.5791
2019-08-16T03:00:00 | 37.1574 | -37.1574 | -18.5791
2019-08-16T04:00:00 | 35.6284 | -35.6284 | -18.5791
2019-08-16T05:00:00 | 42.6024 | -42.6024 | -18.5791
2019-08-16T06:00:00 | 49.3564 | -49.3564 | -18.5791
2019-08-16T07:00:00 | 52.5574 | -52.5574 | -18.5791
2019-08-16T08:00:00 | 48.1794 | -48.1794 | -18.5791
2019-08-16T09:00:00 | 44.8354 | -44.8354 | -18.5791
2019-08-16T10:00:00 | 42.9433 | -42.9433 | -18.5791
2019-08-16T11:00:00 | 41.7994 | -41.7994 | -18.5791
2019-08-16T12:00:00 | 40.1604 | -40.1604 | -18.5791
2019-08-16T13:00:00 | 40.5673 | -40.5673 | -18.5791
2019-08-16T14:00:00 | 39.1594 | -39.1594 | -18.5791
2019-08-16T15:00:00 | 38.3784 | -38.3784 | -18.5791
2019-08-16T16:00:00 | 45.8364 | -45.8364 | -18.5791
2019-08-16T17:00:00 | 55.9014 | -55.9014 | -18.5791
2019-08-16T18:00:00 | 67.9354 | -67.9354 | -18.5791
2019-08-16T19:00:00 | 61.8413 | -61.8413 | -18.5791
2019-08-16T20:00:00 | 54.0534 | -54.0534 | -18.5791
2019-08-16T21:00:00 | 44.6703 | -44.6703 | -18.5791
2019-08-16T22:00:00 | 38.5434 | -38.5434 | -18.5791
2019-08-16T23:00:00 | 34.5724 | -34.5724 | -18.5791
2019-08-17T00:00:00 | 33.6484 | -33.6484 | -18.5791
2019-08-17T01:00:00 | 29.5124 | -29.5124 | -18.5791
2019-08-17T02:00:00 | 24.2214 | -24.2214 | -18.5791
2019-08-17T03:00:00 | 18.2814 | -18.2814 | -18.5791
2019-08-17T04:00:00 | 17.6654 | -17.6654 | -18.5791
2019-08-17T05:00:00 | 24.5954 | -24.5954 | -18.5791
2019-08-17T06:00:00 | 20.5914 | -20.5914 | -18.5791
2019-08-17T07:00:00 | 31.8773 | -31.8773 | -18.5791
2019-08-17T08:00:00 | 33.8574 | -33.8574 | -18.5791
2019-08-17T09:00:00 | 33.9013 | -33.9013 | -18.5791
2019-08-17T10:00:00 | 33.8794 | -33.8794 | -18.5791
2019-08-17T11:00:00 | 33.7143 | -33.7143 | -18.5791
2019-08-17T12:00:00 | 32.9114 | -32.9114 | -18.5791
2019-08-17T13:00:00 | 30.7114 | -30.7114 | -18.5791
2019-08-17T14:00:00 | 30.6784 | -30.6784 | -18.5791
2019-08-17T15:00:00 | 29.5013 | -29.5013 | -18.5791
2019-08-17T16:00:00 | 36.0794 | -36.0794 | -18.5791
2019-08-17T17:00:00 | 40.8534 | -40.8534 | -18.5791
2019-08-17T18:00:00 | 43.2514 | -43.2514 | -18.5791
2019-08-17T19:00:00 | 45.9794 | -45.9794 | -18.5791
2019-08-17T20:00:00 | 47.8824 | -47.8824 | -18.5791
2019-08-17T21:00:00 | 44.8463 | -44.8463 | -18.5791
2019-08-17T22:00:00 | 40.8534 | -40.8534 | -18.5791
2019-08-17T23:00:00 | 39.2143 | -39.2143 | -18.5791
2019-08-18T00:00:00 | 35.7054 | -35.7054 | -18.5791
2019-08-18T01:00:00 | 35.8374 | -35.8374 | -18.5791
2019-08-18T02:00:00 | 36.1344 | -36.1344 | -18.5791
2019-08-18T03:00:00 | 36.0684 | -36.0684 | -18.5791
2019-08-18T04:00:00 | 35.5624 | -35.5624 | -18.5791
2019-08-18T05:00:00 | 38.4224 | -38.4224 | -18.5791
2019-08-18T06:00:00 | 40.8203 | -40.8203 | -18.5791
2019-08-18T07:00:00 | 41.2163 | -41.2163 | -18.5791
2019-08-18T08:00:00 | 41.9314 | -41.9314 | -18.5791
2019-08-18T09:00:00 | 42.6463 | -42.6463 | -18.5791
2019-08-18T10:00:00 | 42.5804 | -42.5804 | -18.5791
2019-08-18T11:00:00 | 41.9974 | -41.9974 | -18.5791
2019-08-18T12:00:00 | 41.8874 | -41.8874 | -18.5791
2019-08-18T13:00:00 | 41.8213 | -41.8213 | -18.5791
2019-08-18T14:00:00 | 41.6673 | -41.6673 | -18.5791
2019-08-18T15:00:00 | 41.7114 | -41.7114 | -18.5791
2019-08-18T16:00:00 | 42.1074 | -42.1074 | -18.5791
2019-08-18T17:00:00 | 43.0314 | -43.0314 | -18.5791
2019-08-18T18:00:00 | 43.7133 | -43.7133 | -18.5791
2019-08-18T19:00:00 | 44.5933 | -44.5933 | -18.5791
2019-08-18T20:00:00 | 44.8903 | -44.8903 | -18.5791
2019-08-18T21:00:00 | 44.9014 | -44.9014 | -18.5791
2019-08-18T22:00:00 | 41.4254 | -41.4254 | -18.5791
2019-08-18T23:00:00 | 35.7383 | -35.7383 | -18.5791
2019-08-19T00:00:00 | 34.4294 | -34.4294 | -18.5791
2019-08-19T01:00:00 | 33.7804 | -33.7804 | -18.5791
2019-08-19T02:00:00 | 35.2104 | -35.2104 | -18.5791
2019-08-19T03:00:00 | 34.0003 | -34.0003 | -18.5791
2019-08-19T04:00:00 | 38.5324 | -38.5324 | -18.5791
2019-08-19T05:00:00 | 43.9224 | -43.9224 | -18.5791
2019-08-19T06:00:00 | 52.5133 | -52.5133 | -18.5791
2019-08-19T07:00:00 | 50.2913 | -50.2913 | -18.5791
2019-08-19T08:00:00 | 44.9124 | -44.9124 | -18.5791
2019-08-19T09:00:00 | 41.9864 | -41.9864 | -18.5791
2019-08-19T10:00:00 | 39.5004 | -39.5004 | -18.5791
2019-08-19T11:00:00 | 37.1244 | -37.1244 | -18.5791
2019-08-19T12:00:00 | 34.9244 | -34.9244 | -18.5791
2019-08-19T13:00:00 | 34.8143 | -34.8143 | -18.5791
2019-08-19T14:00:00 | 34.7374 | -34.7374 | -18.5791
2019-08-19T15:00:00 | 34.2424 | -34.2424 | -18.5791
2019-08-19T16:00:00 | 40.6004 | -40.6004 | -18.5791
2019-08-19T17:00:00 | 46.0344 | -46.0344 | -18.5791
2019-08-19T18:00:00 | 53.2614 | -53.2614 | -18.5791
2019-08-19T19:00:00 | 61.6433 | -61.6433 | -18.5791
2019-08-19T20:00:00 | 56.9794 | -56.9794 | -18.5791
2019-08-19T21:00:00 | 48.7844 | -48.7844 | -18.5791
2019-08-19T22:00:00 | 41.7224 | -41.7224 | -18.5791
2019-08-19T23:00:00 | 38.7523 | -38.7523 | -18.5791
2019-08-20T00:00:00 | 36.9484 | -36.9484 | -18.5791
2019-08-20T01:00:00 | 36.7724 | -36.7724 | -18.5791
2019-08-20T02:00:00 | 35.7714 | -35.7714 | -18.5791
2019-08-20T03:00:00 | 37.3224 | -37.3224 | -18.5791
2019-08-20T04:00:00 | 39.8633 | -39.8633 | -18.5791
2019-08-20T05:00:00 | 46.6834 | -46.6834 | -18.5791
2019-08-20T06:00:00 | 54.5594 | -54.5594 | -18.5791
2019-08-20T07:00:00 | 57.3754 | -57.3754 | -18.5791
2019-08-20T08:00:00 | 53.8774 | -53.8774 | -18.5791
2019-08-20T09:00:00 | 47.6953 | -47.6953 | -18.5791
2019-08-20T10:00:00 | 47.0354 | -47.0354 | -18.5791
2019-08-20T11:00:00 | 45.9574 | -45.9574 | -18.5791
2019-08-20T12:00:00 | 45.3193 | -45.3193 | -18.5791
2019-08-20T13:00:00 | 45.5393 | -45.5393 | -18.5791
2019-08-20T14:00:00 | 46.0124 | -46.0124 | -18.5791
2019-08-20T15:00:00 | 45.8364 | -45.8364 | -18.5791
2019-08-20T16:00:00 | 53.7014 | -53.7014 | -18.5791
2019-08-20T17:00:00 | 59.2893 | -59.2893 | -18.5791
2019-08-20T18:00:00 | 63.4804 | -63.4804 | -18.5791
2019-08-20T19:00:00 | 63.9423 | -63.9423 | -18.5791
2019-08-20T20:00:00 | 58.0683 | -58.0683 | -18.5791
2019-08-20T21:00:00 | 48.9054 | -48.9054 | -18.5791
2019-08-20T22:00:00 | 43.6693 | -43.6693 | -18.5791
2019-08-20T23:00:00 | 40.6114 | -40.6114 | -18.5791
2019-08-21T00:00:00 | 40.6554 | -40.6554 | -18.5791
2019-08-21T01:00:00 | 39.4453 | -39.4453 | -18.5791
2019-08-21T02:00:00 | 38.5874 | -38.5874 | -18.5791
2019-08-21T03:00:00 | 39.3574 | -39.3574 | -18.5791
2019-08-21T04:00:00 | 40.7213 | -40.7213 | -18.5791
2019-08-21T05:00:00 | 50.8304 | -50.8304 | -18.5791
2019-08-21T06:00:00 | 66.9344 | -66.9344 | -18.5791
2019-08-21T07:00:00 | 65.9554 | -65.9554 | -18.5791
2019-08-21T08:00:00 | 50.3794 | -50.3794 | -18.5791
2019-08-21T09:00:00 | 46.0344 | -46.0344 | -18.5791
2019-08-21T10:00:00 | 45.2643 | -45.2643 | -18.5791
2019-08-21T11:00:00 | 44.4943 | -44.4943 | -18.5791
2019-08-21T12:00:00 | 43.8784 | -43.8784 | -18.5791
2019-08-21T13:00:00 | 43.6693 | -43.6693 | -18.5791
2019-08-21T14:00:00 | 43.4933 | -43.4933 | -18.5791
2019-08-21T15:00:00 | 43.6034 | -43.6034 | -18.5791
2019-08-21T16:00:00 | 48.9163 | -48.9163 | -18.5791
2019-08-21T17:00:00 | 59.2784 | -59.2784 | -18.5791
2019-08-21T18:00:00 | 77.6594 | -77.6594 | -18.5791
2019-08-21T19:00:00 | 80.0354 | -80.0354 | -18.5791
2019-08-21T20:00:00 | 62.4244 | -62.4244 | -18.5791
2019-08-21T21:00:00 | 53.2724 | -53.2724 | -18.5791
2019-08-21T22:00:00 | 45.9683 | -45.9683 | -18.5791
2019-08-21T23:00:00 | 40.8203 | -40.8203 | -18.5791
2019-08-22T00:00:00 | 39.4564 | -39.4564 | -18.5791
2019-08-22T01:00:00 | 37.4544 | -37.4544 | -18.5791
2019-08-22T02:00:00 | 37.4653 | -37.4653 | -18.5791
2019-08-22T03:00:00 | 36.5854 | -36.5854 | -18.5791
2019-08-22T04:00:00 | 37.4324 | -37.4324 | -18.5791
2019-08-22T05:00:00 | 44.5383 | -44.5383 | -18.5791
2019-08-22T06:00:00 | 50.3574 | -50.3574 | -18.5791
2019-08-22T07:00:00 | 48.9383 | -48.9383 | -18.5791
2019-08-22T08:00:00 | 45.9244 | -45.9244 | -18.5791
2019-08-22T09:00:00 | 42.6354 | -42.6354 | -18.5791
2019-08-22T10:00:00 | 40.5453 | -40.5453 | -18.5791
2019-08-22T11:00:00 | 39.4453 | -39.4453 | -18.5791
2019-08-22T12:00:00 | 37.8174 | -37.8174 | -18.5791
2019-08-22T13:00:00 | 38.5653 | -38.5653 | -18.5791
2019-08-22T14:00:00 | 38.4883 | -38.4883 | -18.5791
2019-08-22T15:00:00 | 39.3684 | -39.3684 | -18.5791
2019-08-22T16:00:00 | 44.9234 | -44.9234 | -18.5791
2019-08-22T17:00:00 | 50.9514 | -50.9514 | -18.5791
2019-08-22T18:00:00 | 65.1304 | -65.1304 | -18.5791
2019-08-22T19:00:00 | 61.2254 | -61.2254 | -18.5791
2019-08-22T20:00:00 | 54.1854 | -54.1854 | -18.5791
2019-08-22T21:00:00 | 46.5624 | -46.5624 | -18.5791
2019-08-22T22:00:00 | 41.5794 | -41.5794 | -18.5791
2019-08-22T23:00:00 | 37.5424 | -37.5424 | -18.5791
2019-08-23T00:00:00 | 37.4214 | -37.4214 | -18.5791
2019-08-23T01:00:00 | 37.3114 | -37.3114 | -18.5791
2019-08-23T02:00:00 | 37.2674 | -37.2674 | -18.5791
2019-08-23T03:00:00 | 37.6523 | -37.6523 | -18.5791
2019-08-23T04:00:00 | 39.7754 | -39.7754 | -18.5791
2019-08-23T05:00:00 | 46.8594 | -46.8594 | -18.5791
2019-08-23T06:00:00 | 52.5574 | -52.5574 | -18.5791
2019-08-23T07:00:00 | 49.3344 | -49.3344 | -18.5791
2019-08-23T08:00:00 | 44.5824 | -44.5824 | -18.5791
2019-08-23T09:00:00 | 42.5143 | -42.5143 | -18.5791
2019-08-23T10:00:00 | 41.7774 | -41.7774 | -18.5791
2019-08-23T11:00:00 | 39.3794 | -39.3794 | -18.5791
2019-08-23T12:00:00 | 38.5874 | -38.5874 | -18.5791
2019-08-23T13:00:00 | 38.4003 | -38.4003 | -18.5791
2019-08-23T14:00:00 | 38.9614 | -38.9614 | -18.5791
2019-08-23T15:00:00 | 39.7423 | -39.7423 | -18.5791
2019-08-23T16:00:00 | 48.7514 | -48.7514 | -18.5791
2019-08-23T17:00:00 | 57.8594 | -57.8594 | -18.5791
2019-08-23T18:00:00 | 69.7504 | -69.7504 | -18.5791
2019-08-23T19:00:00 | 67.7814 | -67.7814 | -18.5791
2019-08-23T20:00:00 | 54.7794 | -54.7794 | -18.5791
2019-08-23T21:00:00 | 44.9014 | -44.9014 | -18.5791
2019-08-23T22:00:00 | 42.3824 | -42.3824 | -18.5791
2019-08-23T23:00:00 | 41.7114 | -41.7114 | -18.5791
2019-08-24T00:00:00 | 39.3464 | -39.3464 | -18.5791
2019-08-24T01:00:00 | 38.1804 | -38.1804 | -18.5791
2019-08-24T02:00:00 | 38.1364 | -38.1364 | -18.5791
2019-08-24T03:00:00 | 37.2674 | -37.2674 | -18.5791
2019-08-24T04:00:00 | 38.3344 | -38.3344 | -18.5791
2019-08-24T05:00:00 | 40.5784 | -40.5784 | -18.5791
2019-08-24T06:00:00 | 42.8224 | -42.8224 | -18.5791
2019-08-24T07:00:00 | 44.1534 | -44.1534 | -18.5791
2019-08-24T08:00:00 | 44.2413 | -44.2413 | -18.5791
2019-08-24T09:00:00 | 44.2633 | -44.2633 | -18.5791
2019-08-24T10:00:00 | 44.1864 | -44.1864 | -18.5791
2019-08-24T11:00:00 | 44.0104 | -44.0104 | -18.5791
2019-08-24T12:00:00 | 43.6804 | -43.6804 | -18.5791
2019-08-24T13:00:00 | 43.3284 | -43.3284 | -18.5791
2019-08-24T14:00:00 | 43.3064 | -43.3064 | -18.5791
2019-08-24T15:00:00 | 43.2953 | -43.2953 | -18.5791
2019-08-24T16:00:00 | 42.8774 | -42.8774 | -18.5791
2019-08-24T17:00:00 | 44.8574 | -44.8574 | -18.5791
2019-08-24T18:00:00 | 50.8633 | -50.8633 | -18.5791
2019-08-24T19:00:00 | 46.8594 | -46.8594 | -18.5791
2019-08-24T20:00:00 | 44.1534 | -44.1534 | -18.5791
2019-08-24T21:00:00 | 42.6794 | -42.6794 | -18.5791
2019-08-24T22:00:00 | 39.0714 | -39.0714 | -18.5791
2019-08-24T23:00:00 | 38.7414 | -38.7414 | -18.5791
2019-08-25T00:00:00 | 37.2124 | -37.2124 | -18.5791
2019-08-25T01:00:00 | 36.8494 | -36.8494 | -18.5791
2019-08-25T02:00:00 | 36.6074 | -36.6074 | -18.5791
2019-08-25T03:00:00 | 36.6074 | -36.6074 | -18.5791
2019-08-25T04:00:00 | 36.0903 | -36.0903 | -18.5791
2019-08-25T05:00:00 | 36.3763 | -36.3763 | -18.5791
2019-08-25T06:00:00 | 38.6314 | -38.6314 | -18.5791
2019-08-25T07:00:00 | 39.5883 | -39.5883 | -18.5791
2019-08-25T08:00:00 | 42.7673 | -42.7673 | -18.5791
2019-08-25T09:00:00 | 43.0534 | -43.0534 | -18.5791
2019-08-25T10:00:00 | 42.9433 | -42.9433 | -18.5791
2019-08-25T11:00:00 | 42.5364 | -42.5364 | -18.5791
2019-08-25T12:00:00 | 40.9524 | -40.9524 | -18.5791
2019-08-25T13:00:00 | 40.7764 | -40.7764 | -18.5791
2019-08-25T14:00:00 | 40.7213 | -40.7213 | -18.5791
2019-08-25T15:00:00 | 42.4044 | -42.4044 | -18.5791
2019-08-25T16:00:00 | 42.1953 | -42.1953 | -18.5791
2019-08-25T17:00:00 | 49.9064 | -49.9064 | -18.5791
2019-08-25T18:00:00 | 56.0774 | -56.0774 | -18.5791
2019-08-25T19:00:00 | 55.9234 | -55.9234 | -18.5791
2019-08-25T20:00:00 | 49.2683 | -49.2683 | -18.5791
2019-08-25T21:00:00 | 45.4734 | -45.4734 | -18.5791
2019-08-25T22:00:00 | 42.2064 | -42.2064 | -18.5791
2019-08-25T23:00:00 | 41.2713 | -41.2713 | -18.5791
2019-08-26T00:00:00 | 40.4794 | -40.4794 | -18.5791
2019-08-26T01:00:00 | 39.5004 | -39.5004 | -18.5791
2019-08-26T02:00:00 | 39.6874 | -39.6874 | -18.5791
2019-08-26T03:00:00 | 40.1274 | -40.1274 | -18.5791
2019-08-26T04:00:00 | 41.3044 | -41.3044 | -18.5791
2019-08-26T05:00:00 | 59.3114 | -59.3114 | -18.5791
2019-08-26T06:00:00 | 80.4864 | -80.4864 | -18.5791
2019-08-26T07:00:00 | 72.4234 | -72.4234 | -18.5791
2019-08-26T08:00:00 | 58.3324 | -58.3324 | -18.5791
2019-08-26T09:00:00 | 54.5044 | -54.5044 | -18.5791
2019-08-26T10:00:00 | 52.3484 | -52.3484 | -18.5791
2019-08-26T11:00:00 | 49.2354 | -49.2354 | -18.5791
2019-08-26T12:00:00 | 47.5413 | -47.5413 | -18.5791
2019-08-26T13:00:00 | 46.8923 | -46.8923 | -18.5791
2019-08-26T14:00:00 | 46.4633 | -46.4633 | -18.5791
2019-08-26T15:00:00 | 52.0403 | -52.0403 | -18.5791
2019-08-26T16:00:00 | 62.5564 | -62.5564 | -18.5791
2019-08-26T17:00:00 | 65.8014 | -65.8014 | -18.5791
2019-08-26T18:00:00 | 78.0773 | -78.0773 | -18.5791
2019-08-26T19:00:00 | 69.6403 | -69.6403 | -18.5791
2019-08-26T20:00:00 | 65.4494 | -65.4494 | -18.5791
2019-08-26T21:00:00 | 56.8913 | -56.8913 | -18.5791
2019-08-26T22:00:00 | 47.6183 | -47.6183 | -18.5791
2019-08-26T23:00:00 | 46.3974 | -46.3974 | -18.5791
2019-08-27T00:00:00 | 43.0203 | -43.0203 | -18.5791
2019-08-27T01:00:00 | 42.6354 | -42.6354 | -18.5791
2019-08-27T02:00:00 | 42.3713 | -42.3713 | -18.5791
2019-08-27T03:00:00 | 42.6903 | -42.6903 | -18.5791
2019-08-27T04:00:00 | 43.7354 | -43.7354 | -18.5791
2019-08-27T05:00:00 | 53.9874 | -53.9874 | -18.5791
2019-08-27T06:00:00 | 66.6703 | -66.6703 | -18.5791
2019-08-27T07:00:00 | 63.2933 | -63.2933 | -18.5791
2019-08-27T08:00:00 | 63.1173 | -63.1173 | -18.5791
2019-08-27T09:00:00 | 60.2794 | -60.2794 | -18.5791
2019-08-27T10:00:00 | 57.9364 | -57.9364 | -18.5791
2019-08-27T11:00:00 | 53.8994 | -53.8994 | -18.5791
2019-08-27T12:00:00 | 53.7124 | -53.7124 | -18.5791
2019-08-27T13:00:00 | 53.8334 | -53.8334 | -18.5791
2019-08-27T14:00:00 | 53.8554 | -53.8554 | -18.5791
2019-08-27T15:00:00 | 57.1224 | -57.1224 | -18.5791
2019-08-27T16:00:00 | 60.5764 | -60.5764 | -18.5791
2019-08-27T17:00:00 | 66.9234 | -66.9234 | -18.5791
2019-08-27T18:00:00 | 74.0074 | -74.0074 | -18.5791
2019-08-27T19:00:00 | 65.8893 | -65.8893 | -18.5791
2019-08-27T20:00:00 | 60.5544 | -60.5544 | -18.5791
2019-08-27T21:00:00 | 55.0324 | -55.0324 | -18.5791
2019-08-27T22:00:00 | 45.4734 | -45.4734 | -18.5791
2019-08-27T23:00:00 | 46.1224 | -46.1224 | -18.5791
2019-08-28T00:00:00 | 43.3393 | -43.3393 | -18.5791
2019-08-28T01:00:00 | 42.6463 | -42.6463 | -18.5791
2019-08-28T02:00:00 | 42.5584 | -42.5584 | -18.5791
2019-08-28T03:00:00 | 43.1193 | -43.1193 | -18.5791
2019-08-28T04:00:00 | 45.2864 | -45.2864 | -18.5791
2019-08-28T05:00:00 | 57.3754 | -57.3754 | -18.5791
2019-08-28T06:00:00 | 76.9883 | -76.9883 | -18.5791
2019-08-28T07:00:00 | 77.6374 | -77.6374 | -18.5791
2019-08-28T08:00:00 | 65.9114 | -65.9114 | -18.5791
2019-08-28T09:00:00 | 62.3034 | -62.3034 | -18.5791
2019-08-28T10:00:00 | 61.1044 | -61.1044 | -18.5791
2019-08-28T11:00:00 | 55.4724 | -55.4724 | -18.5791
2019-08-28T12:00:00 | 53.4374 | -53.4374 | -18.5791
2019-08-28T13:00:00 | 53.7344 | -53.7344 | -18.5791
2019-08-28T14:00:00 | 54.3943 | -54.3943 | -18.5791
2019-08-28T15:00:00 | 57.9474 | -57.9474 | -18.5791
2019-08-28T16:00:00 | 65.7463 | -65.7463 | -18.5791
2019-08-28T17:00:00 | 81.0693 | -81.0693 | -18.5791
2019-08-28T18:00:00 | 92.2454 | -92.2454 | -18.5791
2019-08-28T19:00:00 | 84.6224 | -84.6224 | -18.5791
2019-08-28T20:00:00 | 67.6933 | -67.6933 | -18.5791
2019-08-28T21:00:00 | 60.1034 | -60.1034 | -18.5791
2019-08-28T22:00:00 | 52.5463 | -52.5463 | -18.5791
2019-08-28T23:00:00 | 47.7284 | -47.7284 | -18.5791
2019-08-29T00:00:00 | 43.4383 | -43.4383 | -18.5791
2019-08-29T01:00:00 | 42.1844 | -42.1844 | -18.5791
2019-08-29T02:00:00 | 41.6124 | -41.6124 | -18.5791
2019-08-29T03:00:00 | 42.0633 | -42.0633 | -18.5791
2019-08-29T04:00:00 | 43.1633 | -43.1633 | -18.5791
2019-08-29T05:00:00 | 51.7104 | -51.7104 | -18.5791
2019-08-29T06:00:00 | 62.0284 | -62.0284 | -18.5791
2019-08-29T07:00:00 | 69.0463 | -69.0463 | -18.5791
2019-08-29T08:00:00 | 66.8463 | -66.8463 | -18.5791
2019-08-29T09:00:00 | 61.3244 | -61.3244 | -18.5791
2019-08-29T10:00:00 | 59.2453 | -59.2453 | -18.5791
2019-08-29T11:00:00 | 50.5663 | -50.5663 | -18.5791
2019-08-29T12:00:00 | 47.8163 | -47.8163 | -18.5791
2019-08-29T13:00:00 | 45.9463 | -45.9463 | -18.5791
2019-08-29T14:00:00 | 45.7153 | -45.7153 | -18.5791
2019-08-29T15:00:00 | 45.3963 | -45.3963 | -18.5791
2019-08-29T16:00:00 | 52.6344 | -52.6344 | -18.5791
2019-08-29T17:00:00 | 60.2244 | -60.2244 | -18.5791
2019-08-29T18:00:00 | 72.4014 | -72.4014 | -18.5791
2019-08-29T19:00:00 | 66.8574 | -66.8574 | -18.5791
2019-08-29T20:00:00 | 60.2903 | -60.2903 | -18.5791
2019-08-29T21:00:00 | 53.6794 | -53.6794 | -18.5791
2019-08-29T22:00:00 | 45.3744 | -45.3744 | -18.5791
2019-08-29T23:00:00 | 41.9974 | -41.9974 | -18.5791
2019-08-30T00:00:00 | 40.6443 | -40.6443 | -18.5791
2019-08-30T01:00:00 | 41.1393 | -41.1393 | -18.5791
2019-08-30T02:00:00 | 39.7094 | -39.7094 | -18.5791
2019-08-30T03:00:00 | 41.7224 | -41.7224 | -18.5791
2019-08-30T04:00:00 | 43.0534 | -43.0534 | -18.5791
2019-08-30T05:00:00 | 57.6724 | -57.6724 | -18.5791
2019-08-30T06:00:00 | 60.6423 | -60.6423 | -18.5791
2019-08-30T07:00:00 | 60.1143 | -60.1143 | -18.5791
2019-08-30T08:00:00 | 54.8784 | -54.8784 | -18.5791
2019-08-30T09:00:00 | 49.7304 | -49.7304 | -18.5791
2019-08-30T10:00:00 | 46.2433 | -46.2433 | -18.5791
2019-08-30T11:00:00 | 43.1963 | -43.1963 | -18.5791
2019-08-30T12:00:00 | 42.4923 | -42.4923 | -18.5791
2019-08-30T13:00:00 | 42.1403 | -42.1403 | -18.5791
2019-08-30T14:00:00 | 43.2294 | -43.2294 | -18.5791
2019-08-30T15:00:00 | 44.0764 | -44.0764 | -18.5791
2019-08-30T16:00:00 | 51.9744 | -51.9744 | -18.5791
2019-08-30T17:00:00 | 59.7734 | -59.7734 | -18.5791
2019-08-30T18:00:00 | 61.8084 | -61.8084 | -18.5791
2019-08-30T19:00:00 | 61.9734 | -61.9734 | -18.5791
2019-08-30T20:00:00 | 60.8953 | -60.8953 | -18.5791
2019-08-30T21:00:00 | 57.1883 | -57.1883 | -18.5791
2019-08-30T22:00:00 | 46.8264 | -46.8264 | -18.5791
2019-08-30T23:00:00 | 45.3633 | -45.3633 | -18.5791
2019-08-31T00:00:00 | 40.1604 | -40.1604 | -18.5791
2019-08-31T01:00:00 | 37.9383 | -37.9383 | -18.5791
2019-08-31T02:00:00 | 38.3893 | -38.3893 | -18.5791
2019-08-31T03:00:00 | 37.5643 | -37.5643 | -18.5791
2019-08-31T04:00:00 | 38.3454 | -38.3454 | -18.5791
2019-08-31T05:00:00 | 38.6424 | -38.6424 | -18.5791
2019-08-31T06:00:00 | 40.3474 | -40.3474 | -18.5791
2019-08-31T07:00:00 | 39.8193 | -39.8193 | -18.5791
2019-08-31T08:00:00 | 41.3264 | -41.3264 | -18.5791
2019-08-31T09:00:00 | 38.6534 | -38.6534 | -18.5791
2019-08-31T10:00:00 | 37.7184 | -37.7184 | -18.5791
2019-08-31T11:00:00 | 36.5194 | -36.5194 | -18.5791
2019-08-31T12:00:00 | 35.5844 | -35.5844 | -18.5791
2019-08-31T13:00:00 | 35.0674 | -35.0674 | -18.5791
2019-08-31T14:00:00 | 35.1773 | -35.1773 | -18.5791
2019-08-31T15:00:00 | 37.0914 | -37.0914 | -18.5791
2019-08-31T16:00:00 | 40.0834 | -40.0834 | -18.5791
2019-08-31T17:00:00 | 48.9824 | -48.9824 | -18.5791
2019-08-31T18:00:00 | 56.1653 | -56.1653 | -18.5791
2019-08-31T19:00:00 | 55.9344 | -55.9344 | -18.5791
2019-08-31T20:00:00 | 49.7963 | -49.7963 | -18.5791
2019-08-31T21:00:00 | 45.0114 | -45.0114 | -18.5791
2019-08-31T22:00:00 | 40.5564 | -40.5564 | -18.5791
2019-08-31T23:00:00 | 34.1544 | -34.1544 | -18.5791
2019-09-01T00:00:00 | 33.6044 | -33.6044 | -18.5791
2019-09-01T01:00:00 | 33.3513 | -33.3513 | -18.5791
2019-09-01T02:00:00 | 33.4393 | -33.4393 | -18.5791
2019-09-01T03:00:00 | 32.7354 | -32.7354 | -18.5791
2019-09-01T04:00:00 | 33.5054 | -33.5054 | -18.5791
2019-09-01T05:00:00 | 34.1104 | -34.1104 | -18.5791
2019-09-01T06:00:00 | 34.3304 | -34.3304 | -18.5791
2019-09-01T07:00:00 | 35.4414 | -35.4414 | -18.5791
2019-09-01T08:00:00 | 42.7234 | -42.7234 | -18.5791
2019-09-01T09:00:00 | 37.9824 | -37.9824 | -18.5791
2019-09-01T10:00:00 | 38.0374 | -38.0374 | -18.5791
2019-09-01T11:00:00 | 38.3454 | -38.3454 | -18.5791
2019-09-01T12:00:00 | 37.4874 | -37.4874 | -18.5791
2019-09-01T13:00:00 | 36.4974 | -36.4974 | -18.5791
2019-09-01T14:00:00 | 35.7604 | -35.7604 | -18.5791
2019-09-01T15:00:00 | 35.1444 | -35.1444 | -18.5791
2019-09-01T16:00:00 | 38.0814 | -38.0814 | -18.5791
2019-09-01T17:00:00 | 41.7114 | -41.7114 | -18.5791
2019-09-01T18:00:00 | 44.4064 | -44.4064 | -18.5791
2019-09-01T19:00:00 | 47.8713 | -47.8713 | -18.5791
2019-09-01T20:00:00 | 46.8703 | -46.8703 | -18.5791
2019-09-01T21:00:00 | 45.2974 | -45.2974 | -18.5791
2019-09-01T22:00:00 | 42.0193 | -42.0193 | -18.5791
2019-09-01T23:00:00 | 36.4424 | -36.4424 | -18.5791
2019-09-02T00:00:00 | 33.9013 | -33.9013 | -18.5791
2019-09-02T01:00:00 | 32.7903 | -32.7903 | -18.5791
2019-09-02T02:00:00 | 31.7344 | -31.7344 | -18.5791
2019-09-02T03:00:00 | 32.4273 | -32.4273 | -18.5791
2019-09-02T04:00:00 | 35.2324 | -35.2324 | -18.5791
2019-09-02T05:00:00 | 46.2653 | -46.2653 | -18.5791
2019-09-02T06:00:00 | 54.9334 | -54.9334 | -18.5791
2019-09-02T07:00:00 | 58.7393 | -58.7393 | -18.5791
2019-09-02T08:00:00 | 57.3534 | -57.3534 | -18.5791
2019-09-02T09:00:00 | 52.7114 | -52.7114 | -18.5791
2019-09-02T10:00:00 | 50.2254 | -50.2254 | -18.5791
2019-09-02T11:00:00 | 47.0794 | -47.0794 | -18.5791
2019-09-02T12:00:00 | 46.2324 | -46.2324 | -18.5791
2019-09-02T13:00:00 | 44.6264 | -44.6264 | -18.5791
2019-09-02T14:00:00 | 43.8234 | -43.8234 | -18.5791
2019-09-02T15:00:00 | 45.5614 | -45.5614 | -18.5791
2019-09-02T16:00:00 | 49.1584 | -49.1584 | -18.5791
2019-09-02T17:00:00 | 54.1854 | -54.1854 | -18.5791
2019-09-02T18:00:00 | 72.0713 | -72.0713 | -18.5791
2019-09-02T19:00:00 | 62.4354 | -62.4354 | -18.5791
2019-09-02T20:00:00 | 55.8463 | -55.8463 | -18.5791
2019-09-02T21:00:00 | 49.0703 | -49.0703 | -18.5791
2019-09-02T22:00:00 | 42.9984 | -42.9984 | -18.5791
2019-09-02T23:00:00 | 39.3133 | -39.3133 | -18.5791
2019-09-03T00:00:00 | 35.1883 | -35.1883 | -18.5791
2019-09-03T01:00:00 | 33.8794 | -33.8794 | -18.5791
2019-09-03T02:00:00 | 30.9643 | -30.9643 | -18.5791
2019-09-03T03:00:00 | 30.7444 | -30.7444 | -18.5791
2019-09-03T04:00:00 | 35.2874 | -35.2874 | -18.5791
2019-09-03T05:00:00 | 39.9183 | -39.9183 | -18.5791
2019-09-03T06:00:00 | 49.0484 | -49.0484 | -18.5791
2019-09-03T07:00:00 | 49.3014 | -49.3014 | -18.5791
2019-09-03T08:00:00 | 45.9903 | -45.9903 | -18.5791
2019-09-03T09:00:00 | 40.4794 | -40.4794 | -18.5791
2019-09-03T10:00:00 | 38.3893 | -38.3893 | -18.5791
2019-09-03T11:00:00 | 37.0364 | -37.0364 | -18.5791
2019-09-03T12:00:00 | 38.4994 | -38.4994 | -18.5791
2019-09-03T13:00:00 | 39.1044 | -39.1044 | -18.5791
2019-09-03T14:00:00 | 39.4453 | -39.4453 | -18.5791
2019-09-03T15:00:00 | 40.8534 | -40.8534 | -18.5791
2019-09-03T16:00:00 | 47.9703 | -47.9703 | -18.5791
2019-09-03T17:00:00 | 53.6903 | -53.6903 | -18.5791
2019-09-03T18:00:00 | 60.1474 | -60.1474 | -18.5791
2019-09-03T19:00:00 | 62.9304 | -62.9304 | -18.5791
2019-09-03T20:00:00 | 54.9663 | -54.9663 | -18.5791
2019-09-03T21:00:00 | 49.2244 | -49.2244 | -18.5791
2019-09-03T22:00:00 | 43.9224 | -43.9224 | -18.5791
2019-09-03T23:00:00 | 38.6753 | -38.6753 | -18.5791
2019-09-04T00:00:00 | 36.1344 | -36.1344 | -18.5791
2019-09-04T01:00:00 | 36.1344 | -36.1344 | -18.5791
2019-09-04T02:00:00 | 35.3314 | -35.3314 | -18.5791
2019-09-04T03:00:00 | 35.9474 | -35.9474 | -18.5791
2019-09-04T04:00:00 | 36.2554 | -36.2554 | -18.5791
2019-09-04T05:00:00 | 47.9264 | -47.9264 | -18.5791
2019-09-04T06:00:00 | 51.3254 | -51.3254 | -18.5791
2019-09-04T07:00:00 | 54.0534 | -54.0534 | -18.5791
2019-09-04T08:00:00 | 51.4903 | -51.4903 | -18.5791
2019-09-04T09:00:00 | 45.7374 | -45.7374 | -18.5791
2019-09-04T10:00:00 | 40.0614 | -40.0614 | -18.5791
2019-09-04T11:00:00 | 36.0023 | -36.0023 | -18.5791
2019-09-04T12:00:00 | 36.5414 | -36.5414 | -18.5791
2019-09-04T13:00:00 | 36.6074 | -36.6074 | -18.5791
2019-09-04T14:00:00 | 36.0244 | -36.0244 | -18.5791
2019-09-04T15:00:00 | 35.9804 | -35.9804 | -18.5791
2019-09-04T16:00:00 | 39.0824 | -39.0824 | -18.5791
2019-09-04T17:00:00 | 46.0893 | -46.0893 | -18.5791
2019-09-04T18:00:00 | 48.5203 | -48.5203 | -18.5791
2019-09-04T19:00:00 | 48.9713 | -48.9713 | -18.5791
2019-09-04T20:00:00 | 46.3094 | -46.3094 | -18.5791
2019-09-04T21:00:00 | 43.0643 | -43.0643 | -18.5791
2019-09-04T22:00:00 | 37.0914 | -37.0914 | -18.5791
2019-09-04T23:00:00 | 35.0344 | -35.0344 | -18.5791
2019-09-05T00:00:00 | 32.7903 | -32.7903 | -18.5791
2019-09-05T01:00:00 | 32.0643 | -32.0643 | -18.5791
2019-09-05T02:00:00 | 30.7334 | -30.7334 | -18.5791
2019-09-05T03:00:00 | 31.3604 | -31.3604 | -18.5791
2019-09-05T04:00:00 | 33.2084 | -33.2084 | -18.5791
2019-09-05T05:00:00 | 41.2824 | -41.2824 | -18.5791
2019-09-05T06:00:00 | 47.8163 | -47.8163 | -18.5791
2019-09-05T07:00:00 | 48.8834 | -48.8834 | -18.5791
2019-09-05T08:00:00 | 45.1433 | -45.1433 | -18.5791
2019-09-05T09:00:00 | 40.8314 | -40.8314 | -18.5791
2019-09-05T10:00:00 | 37.0694 | -37.0694 | -18.5791
2019-09-05T11:00:00 | 34.0114 | -34.0114 | -18.5791
2019-09-05T12:00:00 | 34.1544 | -34.1544 | -18.5791
2019-09-05T13:00:00 | 33.5934 | -33.5934 | -18.5791
2019-09-05T14:00:00 | 34.1544 | -34.1544 | -18.5791
2019-09-05T15:00:00 | 36.3104 | -36.3104 | -18.5791
2019-09-05T16:00:00 | 38.2903 | -38.2903 | -18.5791
2019-09-05T17:00:00 | 38.7523 | -38.7523 | -18.5791
2019-09-05T18:00:00 | 39.1704 | -39.1704 | -18.5791
2019-09-05T19:00:00 | 38.6643 | -38.6643 | -18.5791
2019-09-05T20:00:00 | 38.8844 | -38.8844 | -18.5791
2019-09-05T21:00:00 | 38.5324 | -38.5324 | -18.5791
2019-09-05T22:00:00 | 37.1903 | -37.1903 | -18.5791
2019-09-05T23:00:00 | 33.1424 | -33.1424 | -18.5791
2019-09-06T00:00:00 | 32.4383 | -32.4383 | -18.5791
2019-09-06T01:00:00 | 31.0304 | -31.0304 | -18.5791
2019-09-06T02:00:00 | 31.3714 | -31.3714 | -18.5791
2019-09-06T03:00:00 | 32.4714 | -32.4714 | -18.5791
2019-09-06T04:00:00 | 33.0324 | -33.0324 | -18.5791
2019-09-06T05:00:00 | 41.3153 | -41.3153 | -18.5791
2019-09-06T06:00:00 | 46.2874 | -46.2874 | -18.5791
2019-09-06T07:00:00 | 47.2114 | -47.2114 | -18.5791
2019-09-06T08:00:00 | 47.1234 | -47.1234 | -18.5791
2019-09-06T09:00:00 | 45.4294 | -45.4294 | -18.5791
2019-09-06T10:00:00 | 40.6004 | -40.6004 | -18.5791
2019-09-06T11:00:00 | 36.6513 | -36.6513 | -18.5791
2019-09-06T12:00:00 | 35.2763 | -35.2763 | -18.5791
2019-09-06T13:00:00 | 35.6944 | -35.6944 | -18.5791
2019-09-06T14:00:00 | 35.6064 | -35.6064 | -18.5791
2019-09-06T15:00:00 | 36.2883 | -36.2883 | -18.5791
2019-09-06T16:00:00 | 38.4114 | -38.4114 | -18.5791
2019-09-06T17:00:00 | 45.3084 | -45.3084 | -18.5791
2019-09-06T18:00:00 | 45.5614 | -45.5614 | -18.5791
2019-09-06T19:00:00 | 45.6054 | -45.6054 | -18.5791
2019-09-06T20:00:00 | 44.7143 | -44.7143 | -18.5791
2019-09-06T21:00:00 | 42.6133 | -42.6133 | -18.5791
2019-09-06T22:00:00 | 41.7114 | -41.7114 | -18.5791
2019-09-06T23:00:00 | 39.4453 | -39.4453 | -18.5791
2019-09-07T00:00:00 | 37.2344 | -37.2344 | -18.5791
2019-09-07T01:00:00 | 36.6184 | -36.6184 | -18.5791
2019-09-07T02:00:00 | 36.3434 | -36.3434 | -18.5791
2019-09-07T03:00:00 | 36.6294 | -36.6294 | -18.5791
2019-09-07T04:00:00 | 37.2234 | -37.2234 | -18.5791
2019-09-07T05:00:00 | 40.0614 | -40.0614 | -18.5791
2019-09-07T06:00:00 | 42.8334 | -42.8334 | -18.5791
2019-09-07T07:00:00 | 44.4173 | -44.4173 | -18.5791
2019-09-07T08:00:00 | 48.2014 | -48.2014 | -18.5791
2019-09-07T09:00:00 | 48.2124 | -48.2124 | -18.5791
2019-09-07T10:00:00 | 44.9234 | -44.9234 | -18.5791
2019-09-07T11:00:00 | 43.8344 | -43.8344 | -18.5791
2019-09-07T12:00:00 | 42.7893 | -42.7893 | -18.5791
2019-09-07T13:00:00 | 41.5903 | -41.5903 | -18.5791
2019-09-07T14:00:00 | 40.9854 | -40.9854 | -18.5791
2019-09-07T15:00:00 | 40.9633 | -40.9633 | -18.5791
2019-09-07T16:00:00 | 47.1124 | -47.1124 | -18.5791
2019-09-07T17:00:00 | 52.6893 | -52.6893 | -18.5791
2019-09-07T18:00:00 | 55.6153 | -55.6153 | -18.5791
2019-09-07T19:00:00 | 57.0453 | -57.0453 | -18.5791
2019-09-07T20:00:00 | 47.1344 | -47.1344 | -18.5791
2019-09-07T21:00:00 | 46.0124 | -46.0124 | -18.5791
2019-09-07T22:00:00 | 42.4923 | -42.4923 | -18.5791
2019-09-07T23:00:00 | 42.1403 | -42.1403 | -18.5791
2019-09-08T00:00:00 | 40.1054 | -40.1054 | -18.5791
2019-09-08T01:00:00 | 39.8304 | -39.8304 | -18.5791
2019-09-08T02:00:00 | 39.4453 | -39.4453 | -18.5791
2019-09-08T03:00:00 | 39.3464 | -39.3464 | -18.5791
2019-09-08T04:00:00 | 39.5224 | -39.5224 | -18.5791
2019-09-08T05:00:00 | 39.8633 | -39.8633 | -18.5791
2019-09-08T06:00:00 | 40.7544 | -40.7544 | -18.5791
2019-09-08T07:00:00 | 42.7344 | -42.7344 | -18.5791
2019-09-08T08:00:00 | 45.2314 | -45.2314 | -18.5791
2019-09-08T09:00:00 | 44.1754 | -44.1754 | -18.5791
2019-09-08T10:00:00 | 44.0433 | -44.0433 | -18.5791
2019-09-08T11:00:00 | 43.2403 | -43.2403 | -18.5791
2019-09-08T12:00:00 | 39.6544 | -39.6544 | -18.5791
2019-09-08T13:00:00 | 39.7643 | -39.7643 | -18.5791
2019-09-08T14:00:00 | 39.8413 | -39.8413 | -18.5791
2019-09-08T15:00:00 | 41.9203 | -41.9203 | -18.5791
2019-09-08T16:00:00 | 47.4643 | -47.4643 | -18.5791
2019-09-08T17:00:00 | 51.6554 | -51.6554 | -18.5791
2019-09-08T18:00:00 | 58.7393 | -58.7393 | -18.5791
2019-09-08T19:00:00 | 64.0084 | -64.0084 | -18.5791
2019-09-08T20:00:00 | 54.2734 | -54.2734 | -18.5791
2019-09-08T21:00:00 | 50.9844 | -50.9844 | -18.5791
2019-09-08T22:00:00 | 46.3314 | -46.3314 | -18.5791
2019-09-08T23:00:00 | 46.3974 | -46.3974 | -18.5791
2019-09-09T00:00:00 | 41.7334 | -41.7334 | -18.5791
2019-09-09T01:00:00 | 40.5673 | -40.5673 | -18.5791
2019-09-09T02:00:00 | 39.5334 | -39.5334 | -18.5791
2019-09-09T03:00:00 | 39.9183 | -39.9183 | -18.5791
2019-09-09T04:00:00 | 41.8104 | -41.8104 | -18.5791
2019-09-09T05:00:00 | 57.2324 | -57.2324 | -18.5791
2019-09-09T06:00:00 | 74.1064 | -74.1064 | -18.5791
2019-09-09T07:00:00 | 82.7304 | -82.7304 | -18.5791
2019-09-09T08:00:00 | 66.3953 | -66.3953 | -18.5791
2019-09-09T09:00:00 | 57.8153 | -57.8153 | -18.5791
2019-09-09T10:00:00 | 56.8474 | -56.8474 | -18.5791
2019-09-09T11:00:00 | 54.8344 | -54.8344 | -18.5791
2019-09-09T12:00:00 | 53.9874 | -53.9874 | -18.5791
2019-09-09T13:00:00 | 51.1383 | -51.1383 | -18.5791
2019-09-09T14:00:00 | 50.6874 | -50.6874 | -18.5791
2019-09-09T15:00:00 | 49.9943 | -49.9943 | -18.5791
2019-09-09T16:00:00 | 53.8883 | -53.8883 | -18.5791
2019-09-09T17:00:00 | 59.2234 | -59.2234 | -18.5791
2019-09-09T18:00:00 | 71.2683 | -71.2683 | -18.5791
2019-09-09T19:00:00 | 67.4624 | -67.4624 | -18.5791
2019-09-09T20:00:00 | 54.7683 | -54.7683 | -18.5791
2019-09-09T21:00:00 | 48.6524 | -48.6524 | -18.5791
2019-09-09T22:00:00 | 42.0193 | -42.0193 | -18.5791
2019-09-09T23:00:00 | 40.5453 | -40.5453 | -18.5791
2019-09-10T00:00:00 | 39.9294 | -39.9294 | -18.5791
2019-09-10T01:00:00 | 38.3344 | -38.3344 | -18.5791
2019-09-10T02:00:00 | 37.2564 | -37.2564 | -18.5791
2019-09-10T03:00:00 | 37.1244 | -37.1244 | -18.5791
2019-09-10T04:00:00 | 39.6874 | -39.6874 | -18.5791
2019-09-10T05:00:00 | 49.3344 | -49.3344 | -18.5791
2019-09-10T06:00:00 | 53.6794 | -53.6794 | -18.5791
2019-09-10T07:00:00 | 54.7574 | -54.7574 | -18.5791
2019-09-10T08:00:00 | 49.3344 | -49.3344 | -18.5791
2019-09-10T09:00:00 | 43.8344 | -43.8344 | -18.5791
2019-09-10T10:00:00 | 40.0943 | -40.0943 | -18.5791
2019-09-10T11:00:00 | 38.3784 | -38.3784 | -18.5791
2019-09-10T12:00:00 | 38.4114 | -38.4114 | -18.5791
2019-09-10T13:00:00 | 38.6643 | -38.6643 | -18.5791
2019-09-10T14:00:00 | 39.4453 | -39.4453 | -18.5791
2019-09-10T15:00:00 | 41.7443 | -41.7443 | -18.5791
2019-09-10T16:00:00 | 47.3324 | -47.3324 | -18.5791
2019-09-10T17:00:00 | 53.6683 | -53.6683 | -18.5791
2019-09-10T18:00:00 | 57.0564 | -57.0564 | -18.5791
2019-09-10T19:00:00 | 60.9834 | -60.9834 | -18.5791
2019-09-10T20:00:00 | 51.2594 | -51.2594 | -18.5791
2019-09-10T21:00:00 | 43.7133 | -43.7133 | -18.5791
2019-09-10T22:00:00 | 39.1044 | -39.1044 | -18.5791
2019-09-10T23:00:00 | 38.6094 | -38.6094 | -18.5791
2019-09-11T00:00:00 | 37.4874 | -37.4874 | -18.5791
2019-09-11T01:00:00 | 35.7164 | -35.7164 | -18.5791
2019-09-11T02:00:00 | 36.0023 | -36.0023 | -18.5791
2019-09-11T03:00:00 | 37.1244 | -37.1244 | -18.5791
2019-09-11T04:00:00 | 37.9383 | -37.9383 | -18.5791
2019-09-11T05:00:00 | 46.9364 | -46.9364 | -18.5791
2019-09-11T06:00:00 | 51.0614 | -51.0614 | -18.5791
2019-09-11T07:00:00 | 51.8094 | -51.8094 | -18.5791
2019-09-11T08:00:00 | 48.0364 | -48.0364 | -18.5791
2019-09-11T09:00:00 | 44.1534 | -44.1534 | -18.5791
2019-09-11T10:00:00 | 41.5683 | -41.5683 | -18.5791
2019-09-11T11:00:00 | 37.8393 | -37.8393 | -18.5791
2019-09-11T12:00:00 | 35.9034 | -35.9034 | -18.5791
2019-09-11T13:00:00 | 35.7824 | -35.7824 | -18.5791
2019-09-11T14:00:00 | 37.2564 | -37.2564 | -18.5791
2019-09-11T15:00:00 | 36.4974 | -36.4974 | -18.5791
2019-09-11T16:00:00 | 40.6004 | -40.6004 | -18.5791
2019-09-11T17:00:00 | 45.3084 | -45.3084 | -18.5791
2019-09-11T18:00:00 | 47.8713 | -47.8713 | -18.5791
2019-09-11T19:00:00 | 49.4443 | -49.4443 | -18.5791
2019-09-11T20:00:00 | 46.4413 | -46.4413 | -18.5791
2019-09-11T21:00:00 | 40.5784 | -40.5784 | -18.5791
2019-09-11T22:00:00 | 37.3444 | -37.3444 | -18.5791
2019-09-11T23:00:00 | 34.9023 | -34.9023 | -18.5791
2019-09-12T00:00:00 | 34.1653 | -34.1653 | -18.5791
2019-09-12T01:00:00 | 34.5174 | -34.5174 | -18.5791
2019-09-12T02:00:00 | 33.8133 | -33.8133 | -18.5791
2019-09-12T03:00:00 | 35.0674 | -35.0674 | -18.5791
2019-09-12T04:00:00 | 38.0484 | -38.0484 | -18.5791
2019-09-12T05:00:00 | 53.3604 | -53.3604 | -18.5791
2019-09-12T06:00:00 | 59.5864 | -59.5864 | -18.5791
2019-09-12T07:00:00 | 65.3393 | -65.3393 | -18.5791
2019-09-12T08:00:00 | 56.9903 | -56.9903 | -18.5791
2019-09-12T09:00:00 | 52.5574 | -52.5574 | -18.5791
2019-09-12T10:00:00 | 50.4014 | -50.4014 | -18.5791
2019-09-12T11:00:00 | 49.3234 | -49.3234 | -18.5791
2019-09-12T12:00:00 | 43.0423 | -43.0423 | -18.5791
2019-09-12T13:00:00 | 40.1824 | -40.1824 | -18.5791
2019-09-12T14:00:00 | 40.2264 | -40.2264 | -18.5791
2019-09-12T15:00:00 | 40.2594 | -40.2594 | -18.5791
2019-09-12T16:00:00 | 48.1244 | -48.1244 | -18.5791
2019-09-12T17:00:00 | 50.4344 | -50.4344 | -18.5791
2019-09-12T18:00:00 | 52.9314 | -52.9314 | -18.5791
2019-09-12T19:00:00 | 52.8213 | -52.8213 | -18.5791
2019-09-12T20:00:00 | 49.8953 | -49.8953 | -18.5791
2019-09-12T21:00:00 | 44.7584 | -44.7584 | -18.5791
2019-09-12T22:00:00 | 37.4434 | -37.4434 | -18.5791
2019-09-12T23:00:00 | 37.2893 | -37.2893 | -18.5791
2019-09-13T00:00:00 | 35.3753 | -35.3753 | -18.5791
2019-09-13T01:00:00 | 34.0554 | -34.0554 | -18.5791
2019-09-13T02:00:00 | 33.0984 | -33.0984 | -18.5791
2019-09-13T03:00:00 | 33.9893 | -33.9893 | -18.5791
2019-09-13T04:00:00 | 37.2454 | -37.2454 | -18.5791
2019-09-13T05:00:00 | 48.2453 | -48.2453 | -18.5791
2019-09-13T06:00:00 | 52.6124 | -52.6124 | -18.5791
2019-09-13T07:00:00 | 54.5264 | -54.5264 | -18.5791
2019-09-13T08:00:00 | 53.3933 | -53.3933 | -18.5791
2019-09-13T09:00:00 | 40.6004 | -40.6004 | -18.5791
2019-09-13T10:00:00 | 37.9383 | -37.9383 | -18.5791
2019-09-13T11:00:00 | 37.2784 | -37.2784 | -18.5791
2019-09-13T12:00:00 | 37.0143 | -37.0143 | -18.5791
2019-09-13T13:00:00 | 36.7503 | -36.7503 | -18.5791
2019-09-13T14:00:00 | 35.5403 | -35.5403 | -18.5791
2019-09-13T15:00:00 | 35.8704 | -35.8704 | -18.5791
2019-09-13T16:00:00 | 40.6114 | -40.6114 | -18.5791
2019-09-13T17:00:00 | 41.0403 | -41.0403 | -18.5791
2019-09-13T18:00:00 | 60.1584 | -60.1584 | -18.5791
2019-09-13T19:00:00 | 60.1804 | -60.1804 | -18.5791
2019-09-13T20:00:00 | 53.6354 | -53.6354 | -18.5791
2019-09-13T21:00:00 | 50.4564 | -50.4564 | -18.5791
2019-09-13T22:00:00 | 47.1344 | -47.1344 | -18.5791
2019-09-13T23:00:00 | 34.9464 | -34.9464 | -18.5791
2019-09-14T00:00:00 | 34.2094 | -34.2094 | -18.5791
2019-09-14T01:00:00 | 33.6044 | -33.6044 | -18.5791
2019-09-14T02:00:00 | 33.9344 | -33.9344 | -18.5791
2019-09-14T03:00:00 | 34.2204 | -34.2204 | -18.5791
2019-09-14T04:00:00 | 34.9244 | -34.9244 | -18.5791
2019-09-14T05:00:00 | 35.9253 | -35.9253 | -18.5791
2019-09-14T06:00:00 | 48.8064 | -48.8064 | -18.5791
2019-09-14T07:00:00 | 50.3794 | -50.3794 | -18.5791
2019-09-14T08:00:00 | 50.1814 | -50.1814 | -18.5791
2019-09-14T09:00:00 | 44.3734 | -44.3734 | -18.5791
2019-09-14T10:00:00 | 40.0284 | -40.0284 | -18.5791
2019-09-14T11:00:00 | 38.6424 | -38.6424 | -18.5791
2019-09-14T12:00:00 | 35.9364 | -35.9364 | -18.5791
2019-09-14T13:00:00 | 34.3523 | -34.3523 | -18.5791
2019-09-14T14:00:00 | 34.1763 | -34.1763 | -18.5791
2019-09-14T15:00:00 | 35.1664 | -35.1664 | -18.5791
2019-09-14T16:00:00 | 35.7383 | -35.7383 | -18.5791
2019-09-14T17:00:00 | 42.3824 | -42.3824 | -18.5791
2019-09-14T18:00:00 | 35.2653 | -35.2653 | -18.5791
2019-09-14T19:00:00 | 34.9464 | -34.9464 | -18.5791
2019-09-14T20:00:00 | 33.8354 | -33.8354 | -18.5791
2019-09-14T21:00:00 | 32.2954 | -32.2954 | -18.5791
2019-09-14T22:00:00 | 31.7674 | -31.7674 | -18.5791
2019-09-14T23:00:00 | 32.9003 | -32.9003 | -18.5791
2019-09-15T00:00:00 | 30.9753 | -30.9753 | -18.5791
2019-09-15T01:00:00 | 25.0903 | -25.0903 | -18.5791
2019-09-15T02:00:00 | 23.2534 | -23.2534 | -18.5791
2019-09-15T03:00:00 | 21.7244 | -21.7244 | -18.5791
2019-09-15T04:00:00 | 22.9344 | -22.9344 | -18.5791
2019-09-15T05:00:00 | 23.9464 | -23.9464 | -18.5791
2019-09-15T06:00:00 | 25.2994 | -25.2994 | -18.5791
2019-09-15T07:00:00 | 30.8984 | -30.8984 | -18.5791
2019-09-15T08:00:00 | 31.5474 | -31.5474 | -18.5791
2019-09-15T09:00:00 | 27.3234 | -27.3234 | -18.5791
2019-09-15T10:00:00 | 13.5954 | -13.5954 | -18.5791
2019-09-15T11:00:00 | 4.1574 | -4.1574 | -18.5791
2019-09-15T12:00:00 | -3.3006 | 3.3006 | -18.5791
2019-09-15T13:00:00 | -3.2786 | 3.2786 | -18.5791
2019-09-15T14:00:00 | 4.3114 | -4.3114 | -18.5791
2019-09-15T15:00:00 | 32.2624 | -32.2624 | -18.5791
2019-09-15T16:00:00 | 39.8744 | -39.8744 | -18.5791
2019-09-15T17:00:00 | 42.2393 | -42.2393 | -18.5791
2019-09-15T18:00:00 | 33.6924 | -33.6924 | -18.5791
2019-09-15T19:00:00 | 34.1653 | -34.1653 | -18.5791
2019-09-15T20:00:00 | 33.5383 | -33.5383 | -18.5791
2019-09-15T21:00:00 | 31.1074 | -31.1074 | -18.5791
2019-09-15T22:00:00 | 30.2054 | -30.2054 | -18.5791
2019-09-15T23:00:00 | 20.7674 | -20.7674 | -18.5791
2019-09-16T00:00:00 | 11.4504 | -11.4504 | -18.5791
2019-09-16T01:00:00 | 11.4944 | -11.4944 | -18.5791
2019-09-16T02:00:00 | 14.4204 | -14.4204 | -18.5791
2019-09-16T03:00:00 | 23.1763 | -23.1763 | -18.5791
2019-09-16T04:00:00 | 32.2844 | -32.2844 | -18.5791
2019-09-16T05:00:00 | 41.2274 | -41.2274 | -18.5791
2019-09-16T06:00:00 | 52.5244 | -52.5244 | -18.5791
2019-09-16T07:00:00 | 60.2794 | -60.2794 | -18.5791
2019-09-16T08:00:00 | 52.5244 | -52.5244 | -18.5791
2019-09-16T09:00:00 | 52.4143 | -52.4143 | -18.5791
2019-09-16T10:00:00 | 43.7683 | -43.7683 | -18.5791
2019-09-16T11:00:00 | 43.1084 | -43.1084 | -18.5791
2019-09-16T12:00:00 | 43.3284 | -43.3284 | -18.5791
2019-09-16T13:00:00 | 43.1744 | -43.1744 | -18.5791
2019-09-16T14:00:00 | 42.9544 | -42.9544 | -18.5791
2019-09-16T15:00:00 | 43.2624 | -43.2624 | -18.5791
2019-09-16T16:00:00 | 43.7574 | -43.7574 | -18.5791
2019-09-16T17:00:00 | 60.2683 | -60.2683 | -18.5791
2019-09-16T18:00:00 | 60.3453 | -60.3453 | -18.5791
2019-09-16T19:00:00 | 60.2903 | -60.2903 | -18.5791
2019-09-16T20:00:00 | 53.3933 | -53.3933 | -18.5791
2019-09-16T21:00:00 | 49.5653 | -49.5653 | -18.5791
2019-09-16T22:00:00 | 39.6984 | -39.6984 | -18.5791
2019-09-16T23:00:00 | 39.0824 | -39.0824 | -18.5791
2019-09-17T00:00:00 | 35.5513 | -35.5513 | -18.5791
2019-09-17T01:00:00 | 34.8804 | -34.8804 | -18.5791
2019-09-17T02:00:00 | 34.1653 | -34.1653 | -18.5791
2019-09-17T03:00:00 | 34.7814 | -34.7814 | -18.5791
2019-09-17T04:00:00 | 35.8263 | -35.8263 | -18.5791
2019-09-17T05:00:00 | 44.3624 | -44.3624 | -18.5791
2019-09-17T06:00:00 | 47.3433 | -47.3433 | -18.5791
2019-09-17T07:00:00 | 51.7213 | -51.7213 | -18.5791
2019-09-17T08:00:00 | 51.9633 | -51.9633 | -18.5791
2019-09-17T09:00:00 | 39.0934 | -39.0934 | -18.5791
2019-09-17T10:00:00 | 37.4874 | -37.4874 | -18.5791
2019-09-17T11:00:00 | 34.4954 | -34.4954 | -18.5791
2019-09-17T12:00:00 | 33.3403 | -33.3403 | -18.5791
2019-09-17T13:00:00 | 23.9023 | -23.9023 | -18.5791
2019-09-17T14:00:00 | 26.7294 | -26.7294 | -18.5791
2019-09-17T15:00:00 | 31.7674 | -31.7674 | -18.5791
2019-09-17T16:00:00 | 35.0234 | -35.0234 | -18.5791
2019-09-17T17:00:00 | 42.3824 | -42.3824 | -18.5791
2019-09-17T18:00:00 | 46.6284 | -46.6284 | -18.5791
2019-09-17T19:00:00 | 46.9254 | -46.9254 | -18.5791
2019-09-17T20:00:00 | 43.5814 | -43.5814 | -18.5791
2019-09-17T21:00:00 | 40.7874 | -40.7874 | -18.5791
2019-09-17T22:00:00 | 37.2674 | -37.2674 | -18.5791
2019-09-17T23:00:00 | 34.5174 | -34.5174 | -18.5791
2019-09-18T00:00:00 | 34.1104 | -34.1104 | -18.5791
2019-09-18T01:00:00 | 33.9344 | -33.9344 | -18.5791
2019-09-18T02:00:00 | 33.6484 | -33.6484 | -18.5791
2019-09-18T03:00:00 | 34.7044 | -34.7044 | -18.5791
2019-09-18T04:00:00 | 37.4324 | -37.4324 | -18.5791
2019-09-18T05:00:00 | 44.7584 | -44.7584 | -18.5791
2019-09-18T06:00:00 | 59.1794 | -59.1794 | -18.5791
2019-09-18T07:00:00 | 60.5764 | -60.5764 | -18.5791
2019-09-18T08:00:00 | 55.2304 | -55.2304 | -18.5791
2019-09-18T09:00:00 | 40.1604 | -40.1604 | -18.5791
2019-09-18T10:00:00 | 36.3874 | -36.3874 | -18.5791
2019-09-18T11:00:00 | 34.6494 | -34.6494 | -18.5791
2019-09-18T12:00:00 | 33.9893 | -33.9893 | -18.5791
2019-09-18T13:00:00 | 32.9334 | -32.9334 | -18.5791
2019-09-18T14:00:00 | 34.6604 | -34.6604 | -18.5791
2019-09-18T15:00:00 | 36.8494 | -36.8494 | -18.5791
2019-09-18T16:00:00 | 45.9354 | -45.9354 | -18.5791
2019-09-18T17:00:00 | 57.3534 | -57.3534 | -18.5791
2019-09-18T18:00:00 | 61.7314 | -61.7314 | -18.5791
2019-09-18T19:00:00 | 62.7213 | -62.7213 | -18.5791
2019-09-18T20:00:00 | 57.1114 | -57.1114 | -18.5791
2019-09-18T21:00:00 | 53.9433 | -53.9433 | -18.5791
2019-09-18T22:00:00 | 44.9344 | -44.9344 | -18.5791
2019-09-18T23:00:00 | 40.9084 | -40.9084 | -18.5791
2019-09-19T00:00:00 | 38.4994 | -38.4994 | -18.5791
2019-09-19T01:00:00 | 38.0924 | -38.0924 | -18.5791
2019-09-19T02:00:00 | 37.6304 | -37.6304 | -18.5791
2019-09-19T03:00:00 | 38.8074 | -38.8074 | -18.5791
2019-09-19T04:00:00 | 42.1844 | -42.1844 | -18.5791
2019-09-19T05:00:00 | 57.8374 | -57.8374 | -18.5791
2019-09-19T06:00:00 | 61.2034 | -61.2034 | -18.5791
2019-09-19T07:00:00 | 63.6344 | -63.6344 | -18.5791
2019-09-19T08:00:00 | 61.4344 | -61.4344 | -18.5791
2019-09-19T09:00:00 | 59.4433 | -59.4433 | -18.5791
2019-09-19T10:00:00 | 52.9643 | -52.9643 | -18.5791
2019-09-19T11:00:00 | 45.8254 | -45.8254 | -18.5791
2019-09-19T12:00:00 | 44.1754 | -44.1754 | -18.5791
2019-09-19T13:00:00 | 43.8344 | -43.8344 | -18.5791
2019-09-19T14:00:00 | 44.2854 | -44.2854 | -18.5791
2019-09-19T15:00:00 | 47.0024 | -47.0024 | -18.5791
2019-09-19T16:00:00 | 59.2344 | -59.2344 | -18.5791
2019-09-19T17:00:00 | 61.6544 | -61.6544 | -18.5791
2019-09-19T18:00:00 | 82.8514 | -82.8514 | -18.5791
2019-09-19T19:00:00 | 71.4774 | -71.4774 | -18.5791
2019-09-19T20:00:00 | 60.5984 | -60.5984 | -18.5791
2019-09-19T21:00:00 | 57.1334 | -57.1334 | -18.5791
2019-09-19T22:00:00 | 46.7054 | -46.7054 | -18.5791
2019-09-19T23:00:00 | 45.3413 | -45.3413 | -18.5791
2019-09-20T00:00:00 | 43.9004 | -43.9004 | -18.5791
2019-09-20T01:00:00 | 42.7784 | -42.7784 | -18.5791
2019-09-20T02:00:00 | 43.1744 | -43.1744 | -18.5791
2019-09-20T03:00:00 | 43.5153 | -43.5153 | -18.5791
2019-09-20T04:00:00 | 45.0224 | -45.0224 | -18.5791
2019-09-20T05:00:00 | 57.8814 | -57.8814 | -18.5791
2019-09-20T06:00:00 | 63.0514 | -63.0514 | -18.5791
2019-09-20T07:00:00 | 71.0374 | -71.0374 | -18.5791
2019-09-20T08:00:00 | 61.5334 | -61.5334 | -18.5791
2019-09-20T09:00:00 | 58.6624 | -58.6624 | -18.5791
2019-09-20T10:00:00 | 49.9064 | -49.9064 | -18.5791
2019-09-20T11:00:00 | 44.9564 | -44.9564 | -18.5791
2019-09-20T12:00:00 | 42.3274 | -42.3274 | -18.5791
2019-09-20T13:00:00 | 38.2244 | -38.2244 | -18.5791
2019-09-20T14:00:00 | 40.4903 | -40.4903 | -18.5791
2019-09-20T15:00:00 | 41.6124 | -41.6124 | -18.5791
2019-09-20T16:00:00 | 54.9774 | -54.9774 | -18.5791
2019-09-20T17:00:00 | 59.6854 | -59.6854 | -18.5791
2019-09-20T18:00:00 | 66.8683 | -66.8683 | -18.5791
2019-09-20T19:00:00 | 60.5764 | -60.5764 | -18.5791
2019-09-20T20:00:00 | 52.7224 | -52.7224 | -18.5791
2019-09-20T21:00:00 | 46.5844 | -46.5844 | -18.5791
2019-09-20T22:00:00 | 38.3454 | -38.3454 | -18.5791
2019-09-20T23:00:00 | 40.6114 | -40.6114 | -18.5791
2019-09-21T00:00:00 | 36.3984 | -36.3984 | -18.5791
2019-09-21T01:00:00 | 35.7383 | -35.7383 | -18.5791
2019-09-21T02:00:00 | 37.3334 | -37.3334 | -18.5791
2019-09-21T03:00:00 | 39.4013 | -39.4013 | -18.5791
2019-09-21T04:00:00 | 40.4903 | -40.4903 | -18.5791
2019-09-21T05:00:00 | 43.1524 | -43.1524 | -18.5791
2019-09-21T06:00:00 | 53.7124 | -53.7124 | -18.5791
2019-09-21T07:00:00 | 51.9744 | -51.9744 | -18.5791
2019-09-21T08:00:00 | 44.3844 | -44.3844 | -18.5791
2019-09-21T09:00:00 | 38.8734 | -38.8734 | -18.5791
2019-09-21T10:00:00 | 37.0804 | -37.0804 | -18.5791
2019-09-21T11:00:00 | 35.3314 | -35.3314 | -18.5791
2019-09-21T12:00:00 | 35.0893 | -35.0893 | -18.5791
2019-09-21T13:00:00 | 33.6044 | -33.6044 | -18.5791
2019-09-21T14:00:00 | 34.6714 | -34.6714 | -18.5791
2019-09-21T15:00:00 | 35.0344 | -35.0344 | -18.5791
2019-09-21T16:00:00 | 47.8604 | -47.8604 | -18.5791
2019-09-21T17:00:00 | 59.2344 | -59.2344 | -18.5791
2019-09-21T18:00:00 | 59.2344 | -59.2344 | -18.5791
2019-09-21T19:00:00 | 55.1864 | -55.1864 | -18.5791
2019-09-21T20:00:00 | 42.6574 | -42.6574 | -18.5791
2019-09-21T21:00:00 | 40.6443 | -40.6443 | -18.5791
2019-09-21T22:00:00 | 37.8503 | -37.8503 | -18.5791
2019-09-21T23:00:00 | 34.6164 | -34.6164 | -18.5791
2019-09-22T00:00:00 | 35.1883 | -35.1883 | -18.5791
2019-09-22T01:00:00 | 36.3104 | -36.3104 | -18.5791
2019-09-22T02:00:00 | 36.3544 | -36.3544 | -18.5791
2019-09-22T03:00:00 | 37.0914 | -37.0914 | -18.5791
2019-09-22T04:00:00 | 36.2883 | -36.2883 | -18.5791
2019-09-22T05:00:00 | 35.3643 | -35.3643 | -18.5791
2019-09-22T06:00:00 | 35.8594 | -35.8594 | -18.5791
2019-09-22T07:00:00 | 34.8584 | -34.8584 | -18.5791
2019-09-22T08:00:00 | 36.1344 | -36.1344 | -18.5791
2019-09-22T09:00:00 | 34.7594 | -34.7594 | -18.5791
2019-09-22T10:00:00 | 34.8143 | -34.8143 | -18.5791
2019-09-22T11:00:00 | 34.4403 | -34.4403 | -18.5791
2019-09-22T12:00:00 | 33.0214 | -33.0214 | -18.5791
2019-09-22T13:00:00 | 31.7893 | -31.7893 | -18.5791
2019-09-22T14:00:00 | 33.3734 | -33.3734 | -18.5791
2019-09-22T15:00:00 | 34.2314 | -34.2314 | -18.5791
2019-09-22T16:00:00 | 42.7234 | -42.7234 | -18.5791
2019-09-22T17:00:00 | 47.1453 | -47.1453 | -18.5791
2019-09-22T18:00:00 | 49.3014 | -49.3014 | -18.5791
2019-09-22T19:00:00 | 46.5844 | -46.5844 | -18.5791
2019-09-22T20:00:00 | 42.1183 | -42.1183 | -18.5791
2019-09-22T21:00:00 | 40.9744 | -40.9744 | -18.5791
2019-09-22T22:00:00 | 39.4234 | -39.4234 | -18.5791
2019-09-22T23:00:00 | 34.6604 | -34.6604 | -18.5791
2019-09-23T00:00:00 | 34.1544 | -34.1544 | -18.5791
2019-09-23T01:00:00 | 34.3523 | -34.3523 | -18.5791
2019-09-23T02:00:00 | 34.1544 | -34.1544 | -18.5791
2019-09-23T03:00:00 | 32.0974 | -32.0974 | -18.5791
2019-09-23T04:00:00 | 38.6753 | -38.6753 | -18.5791
2019-09-23T05:00:00 | 46.4413 | -46.4413 | -18.5791
2019-09-23T06:00:00 | 58.1234 | -58.1234 | -18.5791
2019-09-23T07:00:00 | 59.2344 | -59.2344 | -18.5791
2019-09-23T08:00:00 | 59.0584 | -59.0584 | -18.5791
2019-09-23T09:00:00 | 59.2234 | -59.2234 | -18.5791
2019-09-23T10:00:00 | 58.4314 | -58.4314 | -18.5791
2019-09-23T11:00:00 | 54.2624 | -54.2624 | -18.5791
2019-09-23T12:00:00 | 51.9413 | -51.9413 | -18.5791
2019-09-23T13:00:00 | 48.3774 | -48.3774 | -18.5791
2019-09-23T14:00:00 | 48.8834 | -48.8834 | -18.5791
2019-09-23T15:00:00 | 50.1044 | -50.1044 | -18.5791
2019-09-23T16:00:00 | 59.9824 | -59.9824 | -18.5791
2019-09-23T17:00:00 | 65.3724 | -65.3724 | -18.5791
2019-09-23T18:00:00 | 71.6643 | -71.6643 | -18.5791
2019-09-23T19:00:00 | 62.6443 | -62.6443 | -18.5791
2019-09-23T20:00:00 | 58.3653 | -58.3653 | -18.5791
2019-09-23T21:00:00 | 51.3693 | -51.3693 | -18.5791
2019-09-23T22:00:00 | 43.6034 | -43.6034 | -18.5791
2019-09-23T23:00:00 | 44.2193 | -44.2193 | -18.5791
2019-09-24T00:00:00 | 43.2183 | -43.2183 | -18.5791
2019-09-24T01:00:00 | 42.9984 | -42.9984 | -18.5791
2019-09-24T02:00:00 | 43.2074 | -43.2074 | -18.5791
2019-09-24T03:00:00 | 44.1974 | -44.1974 | -18.5791
2019-09-24T04:00:00 | 47.0794 | -47.0794 | -18.5791
2019-09-24T05:00:00 | 65.8124 | -65.8124 | -18.5791
2019-09-24T06:00:00 | 75.9213 | -75.9213 | -18.5791
2019-09-24T07:00:00 | 75.9434 | -75.9434 | -18.5791
2019-09-24T08:00:00 | 62.5784 | -62.5784 | -18.5791
2019-09-24T09:00:00 | 62.4794 | -62.4794 | -18.5791
2019-09-24T10:00:00 | 60.2244 | -60.2244 | -18.5791
2019-09-24T11:00:00 | 58.2994 | -58.2994 | -18.5791
2019-09-24T12:00:00 | 55.9234 | -55.9234 | -18.5791
2019-09-24T13:00:00 | 54.5484 | -54.5484 | -18.5791
2019-09-24T14:00:00 | 55.7364 | -55.7364 | -18.5791
2019-09-24T15:00:00 | 58.9814 | -58.9814 | -18.5791
2019-09-24T16:00:00 | 64.6903 | -64.6903 | -18.5791
2019-09-24T17:00:00 | 70.4544 | -70.4544 | -18.5791
2019-09-24T18:00:00 | 63.8433 | -63.8433 | -18.5791
2019-09-24T19:00:00 | 60.5324 | -60.5324 | -18.5791
2019-09-24T20:00:00 | 55.2854 | -55.2854 | -18.5791
2019-09-24T21:00:00 | 45.5724 | -45.5724 | -18.5791
2019-09-24T22:00:00 | 42.4264 | -42.4264 | -18.5791
2019-09-24T23:00:00 | 41.9754 | -41.9754 | -18.5791
2019-09-25T00:00:00 | 40.7213 | -40.7213 | -18.5791
2019-09-25T01:00:00 | 40.5344 | -40.5344 | -18.5791
2019-09-25T02:00:00 | 41.9094 | -41.9094 | -18.5791
2019-09-25T03:00:00 | 42.6244 | -42.6244 | -18.5791
2019-09-25T04:00:00 | 44.2854 | -44.2854 | -18.5791
2019-09-25T05:00:00 | 60.2354 | -60.2354 | -18.5791
2019-09-25T06:00:00 | 66.9014 | -66.9014 | -18.5791
2019-09-25T07:00:00 | 72.5224 | -72.5224 | -18.5791
2019-09-25T08:00:00 | 66.5383 | -66.5383 | -18.5791
2019-09-25T09:00:00 | 61.0713 | -61.0713 | -18.5791
2019-09-25T10:00:00 | 60.3124 | -60.3124 | -18.5791
2019-09-25T11:00:00 | 59.0143 | -59.0143 | -18.5791
2019-09-25T12:00:00 | 59.4984 | -59.4984 | -18.5791
2019-09-25T13:00:00 | 59.2564 | -59.2564 | -18.5791
2019-09-25T14:00:00 | 59.1794 | -59.1794 | -18.5791
2019-09-25T15:00:00 | 57.5624 | -57.5624 | -18.5791
2019-09-25T16:00:00 | 59.2234 | -59.2234 | -18.5791
2019-09-25T17:00:00 | 63.8433 | -63.8433 | -18.5791
2019-09-25T18:00:00 | 69.8604 | -69.8604 | -18.5791
2019-09-25T19:00:00 | 61.1484 | -61.1484 | -18.5791
2019-09-25T20:00:00 | 56.6824 | -56.6824 | -18.5791
2019-09-25T21:00:00 | 47.8933 | -47.8933 | -18.5791
2019-09-25T22:00:00 | 42.7893 | -42.7893 | -18.5791
2019-09-25T23:00:00 | 41.8324 | -41.8324 | -18.5791
2019-09-26T00:00:00 | 40.4463 | -40.4463 | -18.5791
2019-09-26T01:00:00 | 39.2143 | -39.2143 | -18.5791
2019-09-26T02:00:00 | 38.9393 | -38.9393 | -18.5791
2019-09-26T03:00:00 | 39.5663 | -39.5663 | -18.5791
2019-09-26T04:00:00 | 42.6244 | -42.6244 | -18.5791
2019-09-26T05:00:00 | 55.0653 | -55.0653 | -18.5791
2019-09-26T06:00:00 | 59.5534 | -59.5534 | -18.5791
2019-09-26T07:00:00 | 60.8953 | -60.8953 | -18.5791
2019-09-26T08:00:00 | 59.6524 | -59.6524 | -18.5791
2019-09-26T09:00:00 | 57.7933 | -57.7933 | -18.5791
2019-09-26T10:00:00 | 55.1864 | -55.1864 | -18.5791
2019-09-26T11:00:00 | 50.8744 | -50.8744 | -18.5791
2019-09-26T12:00:00 | 45.9574 | -45.9574 | -18.5791
2019-09-26T13:00:00 | 44.7143 | -44.7143 | -18.5791
2019-09-26T14:00:00 | 44.3514 | -44.3514 | -18.5791
2019-09-26T15:00:00 | 43.1193 | -43.1193 | -18.5791
2019-09-26T16:00:00 | 49.5764 | -49.5764 | -18.5791
2019-09-26T17:00:00 | 53.7344 | -53.7344 | -18.5791
2019-09-26T18:00:00 | 47.1344 | -47.1344 | -18.5791
2019-09-26T19:00:00 | 44.4834 | -44.4834 | -18.5791
2019-09-26T20:00:00 | 40.6883 | -40.6883 | -18.5791
2019-09-26T21:00:00 | 37.9054 | -37.9054 | -18.5791
2019-09-26T22:00:00 | 37.5534 | -37.5534 | -18.5791
2019-09-26T23:00:00 | 36.1893 | -36.1893 | -18.5791
2019-09-27T00:00:00 | 34.9794 | -34.9794 | -18.5791
2019-09-27T01:00:00 | 34.9244 | -34.9244 | -18.5791
2019-09-27T02:00:00 | 35.0234 | -35.0234 | -18.5791
2019-09-27T03:00:00 | 35.9914 | -35.9914 | -18.5791
2019-09-27T04:00:00 | 39.3244 | -39.3244 | -18.5791
2019-09-27T05:00:00 | 51.0393 | -51.0393 | -18.5791
2019-09-27T06:00:00 | 57.4413 | -57.4413 | -18.5791
2019-09-27T07:00:00 | 59.5754 | -59.5754 | -18.5791
2019-09-27T08:00:00 | 59.3224 | -59.3224 | -18.5791
2019-09-27T09:00:00 | 56.2314 | -56.2314 | -18.5791
2019-09-27T10:00:00 | 52.7883 | -52.7883 | -18.5791
2019-09-27T11:00:00 | 46.9254 | -46.9254 | -18.5791
2019-09-27T12:00:00 | 43.5264 | -43.5264 | -18.5791
2019-09-27T13:00:00 | 42.1403 | -42.1403 | -18.5791
2019-09-27T14:00:00 | 41.5683 | -41.5683 | -18.5791
2019-09-27T15:00:00 | 44.7034 | -44.7034 | -18.5791
2019-09-27T16:00:00 | 53.5143 | -53.5143 | -18.5791
2019-09-27T17:00:00 | 55.4284 | -55.4284 | -18.5791
2019-09-27T18:00:00 | 57.4304 | -57.4304 | -18.5791
2019-09-27T19:00:00 | 56.4734 | -56.4734 | -18.5791
2019-09-27T20:00:00 | 42.8883 | -42.8883 | -18.5791
2019-09-27T21:00:00 | 41.6344 | -41.6344 | -18.5791
2019-09-27T22:00:00 | 37.3114 | -37.3114 | -18.5791
2019-09-27T23:00:00 | 33.3844 | -33.3844 | -18.5791
2019-09-28T00:00:00 | 31.1844 | -31.1844 | -18.5791
2019-09-28T01:00:00 | 29.5344 | -29.5344 | -18.5791
2019-09-28T02:00:00 | 29.2924 | -29.2924 | -18.5791
2019-09-28T03:00:00 | 29.4684 | -29.4684 | -18.5791
2019-09-28T04:00:00 | 29.2374 | -29.2374 | -18.5791
2019-09-28T05:00:00 | 32.7684 | -32.7684 | -18.5791
2019-09-28T06:00:00 | 34.4403 | -34.4403 | -18.5791
2019-09-28T07:00:00 | 40.7544 | -40.7544 | -18.5791
2019-09-28T08:00:00 | 42.2724 | -42.2724 | -18.5791
2019-09-28T09:00:00 | 38.2023 | -38.2023 | -18.5791
2019-09-28T10:00:00 | 38.7523 | -38.7523 | -18.5791
2019-09-28T11:00:00 | 38.1474 | -38.1474 | -18.5791
2019-09-28T12:00:00 | 36.4864 | -36.4864 | -18.5791
2019-09-28T13:00:00 | 36.1784 | -36.1784 | -18.5791
2019-09-28T14:00:00 | 36.1124 | -36.1124 | -18.5791
2019-09-28T15:00:00 | 34.0664 | -34.0664 | -18.5791
2019-09-28T16:00:00 | 39.7423 | -39.7423 | -18.5791
2019-09-28T17:00:00 | 46.2433 | -46.2433 | -18.5791
2019-09-28T18:00:00 | 52.2933 | -52.2933 | -18.5791
2019-09-28T19:00:00 | 40.9744 | -40.9744 | -18.5791
2019-09-28T20:00:00 | 32.9444 | -32.9444 | -18.5791
2019-09-28T21:00:00 | 30.4474 | -30.4474 | -18.5791
2019-09-28T22:00:00 | 37.0694 | -37.0694 | -18.5791
2019-09-28T23:00:00 | 4.2784 | -4.2784 | -18.5791
2019-09-29T00:00:00 | 5.5434 | -5.5434 | -18.5791
2019-09-29T01:00:00 | 18.3034 | -18.3034 | -18.5791
2019-09-29T02:00:00 | 18.6994 | -18.6994 | -18.5791
2019-09-29T03:00:00 | 19.5904 | -19.5904 | -18.5791
2019-09-29T04:00:00 | 18.6224 | -18.6224 | -18.5791
2019-09-29T05:00:00 | 24.1554 | -24.1554 | -18.5791
2019-09-29T06:00:00 | 29.6334 | -29.6334 | -18.5791
2019-09-29T07:00:00 | 31.6903 | -31.6903 | -18.5791
2019-09-29T08:00:00 | 38.8844 | -38.8844 | -18.5791
2019-09-29T09:00:00 | 39.4453 | -39.4453 | -18.5791
2019-09-29T10:00:00 | 39.3244 | -39.3244 | -18.5791
2019-09-29T11:00:00 | 39.2143 | -39.2143 | -18.5791
2019-09-29T12:00:00 | 39.0273 | -39.0273 | -18.5791
2019-09-29T13:00:00 | 39.0494 | -39.0494 | -18.5791
2019-09-29T14:00:00 | 38.9393 | -38.9393 | -18.5791
2019-09-29T15:00:00 | 39.1263 | -39.1263 | -18.5791
2019-09-29T16:00:00 | 39.9183 | -39.9183 | -18.5791
2019-09-29T17:00:00 | 41.0294 | -41.0294 | -18.5791
2019-09-29T18:00:00 | 41.7774 | -41.7774 | -18.5791
2019-09-29T19:00:00 | 41.4474 | -41.4474 | -18.5791
2019-09-29T20:00:00 | 40.4354 | -40.4354 | -18.5791
2019-09-29T21:00:00 | 39.3684 | -39.3684 | -18.5791
2019-09-29T22:00:00 | 36.9044 | -36.9044 | -18.5791
2019-09-29T23:00:00 | 35.8704 | -35.8704 | -18.5791
2019-09-30T00:00:00 | 34.2864 | -34.2864 | -18.5791
2019-09-30T01:00:00 | 33.7474 | -33.7474 | -18.5791
2019-09-30T02:00:00 | 31.9544 | -31.9544 | -18.5791
2019-09-30T03:00:00 | 31.6244 | -31.6244 | -18.5791
2019-09-30T04:00:00 | 30.6344 | -30.6344 | -18.5791
2019-09-30T05:00:00 | 37.1244 | -37.1244 | -18.5791
2019-09-30T06:00:00 | 54.0974 | -54.0974 | -18.5791
2019-09-30T07:00:00 | 48.5974 | -48.5974 | -18.5791
2019-09-30T08:00:00 | 36.3653 | -36.3653 | -18.5791
2019-09-30T09:00:00 | 35.2653 | -35.2653 | -18.5791
2019-09-30T10:00:00 | 32.1854 | -32.1854 | -18.5791
2019-09-30T11:00:00 | 17.2364 | -17.2364 | -18.5791
2019-09-30T12:00:00 | 18.5234 | -18.5234 | -18.5791
2019-09-30T13:00:00 | 11.8244 | -11.8244 | -18.5791
2019-09-30T14:00:00 | 32.0864 | -32.0864 | -18.5791
2019-09-30T15:00:00 | 33.5164 | -33.5164 | -18.5791
2019-09-30T16:00:00 | 49.7633 | -49.7633 | -18.5791
2019-09-30T17:00:00 | 42.5474 | -42.5474 | -18.5791
2019-09-30T18:00:00 | 42.8774 | -42.8774 | -18.5791
2019-09-30T19:00:00 | 42.7673 | -42.7673 | -18.5791
2019-09-30T20:00:00 | 42.0524 | -42.0524 | -18.5791
2019-09-30T21:00:00 | 41.2713 | -41.2713 | -18.5791
2019-09-30T22:00:00 | 39.6544 | -39.6544 | -18.5791
2019-09-30T23:00:00 | 39.5224 | -39.5224 | -18.5791
2019-10-01T00:00:00 | 38.6204 | -38.6204 | -18.5791
2019-10-01T01:00:00 | 37.2784 | -37.2784 | -18.5791
2019-10-01T02:00:00 | 37.4544 | -37.4544 | -18.5791
2019-10-01T03:00:00 | 37.3773 | -37.3773 | -18.5791
2019-10-01T04:00:00 | 40.5453 | -40.5453 | -18.5791
2019-10-01T05:00:00 | 56.4514 | -56.4514 | -18.5791
2019-10-01T06:00:00 | 60.3124 | -60.3124 | -18.5791
2019-10-01T07:00:00 | 60.3893 | -60.3893 | -18.5791
2019-10-01T08:00:00 | 58.8274 | -58.8274 | -18.5791
2019-10-01T09:00:00 | 55.7804 | -55.7804 | -18.5791
2019-10-01T10:00:00 | 53.6463 | -53.6463 | -18.5791
2019-10-01T11:00:00 | 50.6213 | -50.6213 | -18.5791
2019-10-01T12:00:00 | 49.3784 | -49.3784 | -18.5791
2019-10-01T13:00:00 | 47.6734 | -47.6734 | -18.5791
2019-10-01T14:00:00 | 47.5524 | -47.5524 | -18.5791
2019-10-01T15:00:00 | 51.4024 | -51.4024 | -18.5791
2019-10-01T16:00:00 | 57.2544 | -57.2544 | -18.5791
2019-10-01T17:00:00 | 59.4104 | -59.4104 | -18.5791
2019-10-01T18:00:00 | 64.7234 | -64.7234 | -18.5791
2019-10-01T19:00:00 | 62.4463 | -62.4463 | -18.5791
2019-10-01T20:00:00 | 59.2564 | -59.2564 | -18.5791
2019-10-01T21:00:00 | 53.8004 | -53.8004 | -18.5791
2019-10-01T22:00:00 | 43.2183 | -43.2183 | -18.5791
2019-10-01T23:00:00 | 39.9734 | -39.9734 | -18.5791
2019-10-02T00:00:00 | 38.3344 | -38.3344 | -18.5791
2019-10-02T01:00:00 | 38.2684 | -38.2684 | -18.5791
2019-10-02T02:00:00 | 38.6864 | -38.6864 | -18.5791
2019-10-02T03:00:00 | 36.1674 | -36.1674 | -18.5791
2019-10-02T04:00:00 | 35.2544 | -35.2544 | -18.5791
2019-10-02T05:00:00 | 52.3594 | -52.3594 | -18.5791
2019-10-02T06:00:00 | 61.2034 | -61.2034 | -18.5791
2019-10-02T07:00:00 | 61.8744 | -61.8744 | -18.5791
2019-10-02T08:00:00 | 58.5963 | -58.5963 | -18.5791
2019-10-02T09:00:00 | 58.5524 | -58.5524 | -18.5791
2019-10-02T10:00:00 | 55.2524 | -55.2524 | -18.5791
2019-10-02T11:00:00 | 44.1423 | -44.1423 | -18.5791
2019-10-02T12:00:00 | 43.3724 | -43.3724 | -18.5791
2019-10-02T13:00:00 | 42.9764 | -42.9764 | -18.5791
2019-10-02T14:00:00 | 42.6463 | -42.6463 | -18.5791
2019-10-02T15:00:00 | 42.4703 | -42.4703 | -18.5791
2019-10-02T16:00:00 | 48.7514 | -48.7514 | -18.5791
2019-10-02T17:00:00 | 57.0453 | -57.0453 | -18.5791
2019-10-02T18:00:00 | 61.0054 | -61.0054 | -18.5791
2019-10-02T19:00:00 | 56.1104 | -56.1104 | -18.5791
2019-10-02T20:00:00 | 45.0774 | -45.0774 | -18.5791
2019-10-02T21:00:00 | 42.3933 | -42.3933 | -18.5791
2019-10-02T22:00:00 | 39.2143 | -39.2143 | -18.5791
2019-10-02T23:00:00 | 33.0653 | -33.0653 | -18.5791
2019-10-03T00:00:00 | 33.2854 | -33.2854 | -18.5791
2019-10-03T01:00:00 | 32.0643 | -32.0643 | -18.5791
2019-10-03T02:00:00 | 32.1194 | -32.1194 | -18.5791
2019-10-03T03:00:00 | 33.3074 | -33.3074 | -18.5791
2019-10-03T04:00:00 | 36.4753 | -36.4753 | -18.5791
2019-10-03T05:00:00 | 43.0864 | -43.0864 | -18.5791
2019-10-03T06:00:00 | 51.5124 | -51.5124 | -18.5791
2019-10-03T07:00:00 | 59.1463 | -59.1463 | -18.5791
2019-10-03T08:00:00 | 56.9133 | -56.9133 | -18.5791
2019-10-03T09:00:00 | 55.7143 | -55.7143 | -18.5791
2019-10-03T10:00:00 | 56.6054 | -56.6054 | -18.5791
2019-10-03T11:00:00 | 51.4574 | -51.4574 | -18.5791
2019-10-03T12:00:00 | 45.8364 | -45.8364 | -18.5791
2019-10-03T13:00:00 | 44.6484 | -44.6484 | -18.5791
2019-10-03T14:00:00 | 44.7804 | -44.7804 | -18.5791
2019-10-03T15:00:00 | 48.6744 | -48.6744 | -18.5791
2019-10-03T16:00:00 | 56.9574 | -56.9574 | -18.5791
2019-10-03T17:00:00 | 60.5874 | -60.5874 | -18.5791
2019-10-03T18:00:00 | 64.8004 | -64.8004 | -18.5791
2019-10-03T19:00:00 | 63.1173 | -63.1173 | -18.5791
2019-10-03T20:00:00 | 57.1004 | -57.1004 | -18.5791
2019-10-03T21:00:00 | 54.3834 | -54.3834 | -18.5791
2019-10-03T22:00:00 | 43.7574 | -43.7574 | -18.5791
2019-10-03T23:00:00 | 45.4734 | -45.4734 | -18.5791
2019-10-04T00:00:00 | 42.6903 | -42.6903 | -18.5791
2019-10-04T01:00:00 | 41.4034 | -41.4034 | -18.5791
2019-10-04T02:00:00 | 40.4244 | -40.4244 | -18.5791
2019-10-04T03:00:00 | 40.0834 | -40.0834 | -18.5791
2019-10-04T04:00:00 | 41.0844 | -41.0844 | -18.5791
2019-10-04T05:00:00 | 51.8974 | -51.8974 | -18.5791
2019-10-04T06:00:00 | 57.8814 | -57.8814 | -18.5791
2019-10-04T07:00:00 | 59.3004 | -59.3004 | -18.5791
2019-10-04T08:00:00 | 59.0913 | -59.0913 | -18.5791
2019-10-04T09:00:00 | 57.5624 | -57.5624 | -18.5791
2019-10-04T10:00:00 | 57.3974 | -57.3974 | -18.5791
2019-10-04T11:00:00 | 57.9913 | -57.9913 | -18.5791
2019-10-04T12:00:00 | 55.9014 | -55.9014 | -18.5791
2019-10-04T13:00:00 | 52.8544 | -52.8544 | -18.5791
2019-10-04T14:00:00 | 55.1203 | -55.1203 | -18.5791
2019-10-04T15:00:00 | 54.8893 | -54.8893 | -18.5791
2019-10-04T16:00:00 | 59.2893 | -59.2893 | -18.5791
2019-10-04T17:00:00 | 59.5314 | -59.5314 | -18.5791
2019-10-04T18:00:00 | 63.1064 | -63.1064 | -18.5791
2019-10-04T19:00:00 | 58.3764 | -58.3764 | -18.5791
2019-10-04T20:00:00 | 48.7844 | -48.7844 | -18.5791
2019-10-04T21:00:00 | 43.6913 | -43.6913 | -18.5791
2019-10-04T22:00:00 | 42.0193 | -42.0193 | -18.5791
2019-10-04T23:00:00 | 35.3643 | -35.3643 | -18.5791
2019-10-05T00:00:00 | 39.6213 | -39.6213 | -18.5791
2019-10-05T01:00:00 | 36.4424 | -36.4424 | -18.5791
2019-10-05T02:00:00 | 35.4744 | -35.4744 | -18.5791
2019-10-05T03:00:00 | 36.7944 | -36.7944 | -18.5791
2019-10-05T04:00:00 | 37.0143 | -37.0143 | -18.5791
2019-10-05T05:00:00 | 36.4643 | -36.4643 | -18.5791
2019-10-05T06:00:00 | 38.8954 | -38.8954 | -18.5791
2019-10-05T07:00:00 | 44.9673 | -44.9673 | -18.5791
2019-10-05T08:00:00 | 51.4794 | -51.4794 | -18.5791
2019-10-05T09:00:00 | 48.1903 | -48.1903 | -18.5791
2019-10-05T10:00:00 | 45.7044 | -45.7044 | -18.5791
2019-10-05T11:00:00 | 45.1324 | -45.1324 | -18.5791
2019-10-05T12:00:00 | 44.3953 | -44.3953 | -18.5791
2019-10-05T13:00:00 | 42.9984 | -42.9984 | -18.5791
2019-10-05T14:00:00 | 43.7133 | -43.7133 | -18.5791
2019-10-05T15:00:00 | 46.0893 | -46.0893 | -18.5791
2019-10-05T16:00:00 | 52.1834 | -52.1834 | -18.5791
2019-10-05T17:00:00 | 57.1554 | -57.1554 | -18.5791
2019-10-05T18:00:00 | 61.5334 | -61.5334 | -18.5791
2019-10-05T19:00:00 | 58.9594 | -58.9594 | -18.5791
2019-10-05T20:00:00 | 49.3344 | -49.3344 | -18.5791
2019-10-05T21:00:00 | 48.2344 | -48.2344 | -18.5791
2019-10-05T22:00:00 | 43.7244 | -43.7244 | -18.5791
2019-10-05T23:00:00 | 41.8764 | -41.8764 | -18.5791
2019-10-06T00:00:00 | 36.0684 | -36.0684 | -18.5791
2019-10-06T01:00:00 | 34.4074 | -34.4074 | -18.5791
2019-10-06T02:00:00 | 36.1234 | -36.1234 | -18.5791
2019-10-06T03:00:00 | 41.2054 | -41.2054 | -18.5791
2019-10-06T04:00:00 | 41.4693 | -41.4693 | -18.5791
2019-10-06T05:00:00 | 41.6564 | -41.6564 | -18.5791
2019-10-06T06:00:00 | 41.9423 | -41.9423 | -18.5791
2019-10-06T07:00:00 | 42.7673 | -42.7673 | -18.5791
2019-10-06T08:00:00 | 43.6693 | -43.6693 | -18.5791
2019-10-06T09:00:00 | 44.4393 | -44.4393 | -18.5791
2019-10-06T10:00:00 | 44.4064 | -44.4064 | -18.5791
2019-10-06T11:00:00 | 43.9224 | -43.9224 | -18.5791
2019-10-06T12:00:00 | 43.4933 | -43.4933 | -18.5791
2019-10-06T13:00:00 | 43.2074 | -43.2074 | -18.5791
2019-10-06T14:00:00 | 43.2514 | -43.2514 | -18.5791
2019-10-06T15:00:00 | 40.0834 | -40.0834 | -18.5791
2019-10-06T16:00:00 | 43.2403 | -43.2403 | -18.5791
2019-10-06T17:00:00 | 46.1334 | -46.1334 | -18.5791
2019-10-06T18:00:00 | 51.9193 | -51.9193 | -18.5791
2019-10-06T19:00:00 | 46.4854 | -46.4854 | -18.5791
2019-10-06T20:00:00 | 42.6574 | -42.6574 | -18.5791
2019-10-06T21:00:00 | 43.1304 | -43.1304 | -18.5791
2019-10-06T22:00:00 | 42.0633 | -42.0633 | -18.5791
2019-10-06T23:00:00 | 40.9633 | -40.9633 | -18.5791
2019-10-07T00:00:00 | 40.8423 | -40.8423 | -18.5791
2019-10-07T01:00:00 | 40.7764 | -40.7764 | -18.5791
2019-10-07T02:00:00 | 40.9084 | -40.9084 | -18.5791
2019-10-07T03:00:00 | 34.0003 | -34.0003 | -18.5791
2019-10-07T04:00:00 | 37.4874 | -37.4874 | -18.5791
2019-10-07T05:00:00 | 59.9163 | -59.9163 | -18.5791
2019-10-07T06:00:00 | 66.3734 | -66.3734 | -18.5791
2019-10-07T07:00:00 | 70.0804 | -70.0804 | -18.5791
2019-10-07T08:00:00 | 66.3953 | -66.3953 | -18.5791
2019-10-07T09:00:00 | 62.6224 | -62.6224 | -18.5791
2019-10-07T10:00:00 | 61.1594 | -61.1594 | -18.5791
2019-10-07T11:00:00 | 59.1354 | -59.1354 | -18.5791
2019-10-07T12:00:00 | 57.9143 | -57.9143 | -18.5791
2019-10-07T13:00:00 | 56.5614 | -56.5614 | -18.5791
2019-10-07T14:00:00 | 57.0784 | -57.0784 | -18.5791
2019-10-07T15:00:00 | 57.8923 | -57.8923 | -18.5791
2019-10-07T16:00:00 | 60.8844 | -60.8844 | -18.5791
2019-10-07T17:00:00 | 64.6354 | -64.6354 | -18.5791
2019-10-07T18:00:00 | 72.1703 | -72.1703 | -18.5791
2019-10-07T19:00:00 | 61.3574 | -61.3574 | -18.5791
2019-10-07T20:00:00 | 52.0403 | -52.0403 | -18.5791
2019-10-07T21:00:00 | 47.3324 | -47.3324 | -18.5791
2019-10-07T22:00:00 | 35.5184 | -35.5184 | -18.5791
2019-10-07T23:00:00 | 37.9383 | -37.9383 | -18.5791
2019-10-08T00:00:00 | 34.9574 | -34.9574 | -18.5791
2019-10-08T01:00:00 | 31.7344 | -31.7344 | -18.5791
2019-10-08T02:00:00 | 29.5124 | -29.5124 | -18.5791
2019-10-08T03:00:00 | 28.4564 | -28.4564 | -18.5791
2019-10-08T04:00:00 | 31.1844 | -31.1844 | -18.5791
2019-10-08T05:00:00 | 37.8064 | -37.8064 | -18.5791
2019-10-08T06:00:00 | 50.5663 | -50.5663 | -18.5791
2019-10-08T07:00:00 | 56.1433 | -56.1433 | -18.5791
2019-10-08T08:00:00 | 51.5784 | -51.5784 | -18.5791
2019-10-08T09:00:00 | 48.4104 | -48.4104 | -18.5791
2019-10-08T10:00:00 | 46.8374 | -46.8374 | -18.5791
2019-10-08T11:00:00 | 45.5284 | -45.5284 | -18.5791
2019-10-08T12:00:00 | 44.8794 | -44.8794 | -18.5791
2019-10-08T13:00:00 | 44.0544 | -44.0544 | -18.5791
2019-10-08T14:00:00 | 44.1643 | -44.1643 | -18.5791
2019-10-08T15:00:00 | 44.1423 | -44.1423 | -18.5791
2019-10-08T16:00:00 | 48.9163 | -48.9163 | -18.5791
2019-10-08T17:00:00 | 53.1183 | -53.1183 | -18.5791
2019-10-08T18:00:00 | 59.3994 | -59.3994 | -18.5791
2019-10-08T19:00:00 | 45.4844 | -45.4844 | -18.5791
2019-10-08T20:00:00 | 40.7104 | -40.7104 | -18.5791
2019-10-08T21:00:00 | 35.5844 | -35.5844 | -18.5791
2019-10-08T22:00:00 | 33.1643 | -33.1643 | -18.5791
2019-10-08T23:00:00 | 30.8434 | -30.8434 | -18.5791
2019-10-09T00:00:00 | 30.2273 | -30.2273 | -18.5791
2019-10-09T01:00:00 | 28.7094 | -28.7094 | -18.5791
2019-10-09T02:00:00 | 25.6184 | -25.6184 | -18.5791
2019-10-09T03:00:00 | 28.3464 | -28.3464 | -18.5791
2019-10-09T04:00:00 | 31.9763 | -31.9763 | -18.5791
2019-10-09T05:00:00 | 38.3344 | -38.3344 | -18.5791
2019-10-09T06:00:00 | 52.8764 | -52.8764 | -18.5791
2019-10-09T07:00:00 | 54.2953 | -54.2953 | -18.5791
2019-10-09T08:00:00 | 56.0004 | -56.0004 | -18.5791
2019-10-09T09:00:00 | 51.1163 | -51.1163 | -18.5791
2019-10-09T10:00:00 | 48.7734 | -48.7734 | -18.5791
2019-10-09T11:00:00 | 45.3413 | -45.3413 | -18.5791
2019-10-09T12:00:00 | 43.9443 | -43.9443 | -18.5791
2019-10-09T13:00:00 | 43.4494 | -43.4494 | -18.5791
2019-10-09T14:00:00 | 43.0094 | -43.0094 | -18.5791
2019-10-09T15:00:00 | 41.0734 | -41.0734 | -18.5791
2019-10-09T16:00:00 | 49.0374 | -49.0374 | -18.5791
2019-10-09T17:00:00 | 53.8883 | -53.8883 | -18.5791
2019-10-09T18:00:00 | 60.8183 | -60.8183 | -18.5791
2019-10-09T19:00:00 | 51.8314 | -51.8314 | -18.5791
2019-10-09T20:00:00 | 46.1774 | -46.1774 | -18.5791
2019-10-09T21:00:00 | 41.8544 | -41.8544 | -18.5791
2019-10-09T22:00:00 | 35.1224 | -35.1224 | -18.5791
2019-10-09T23:00:00 | 30.5023 | -30.5023 | -18.5791
2019-10-10T00:00:00 | 29.4574 | -29.4574 | -18.5791
2019-10-10T01:00:00 | 28.1814 | -28.1814 | -18.5791
2019-10-10T02:00:00 | 24.4633 | -24.4633 | -18.5791
2019-10-10T03:00:00 | 25.0794 | -25.0794 | -18.5791
2019-10-10T04:00:00 | 28.6544 | -28.6544 | -18.5791
2019-10-10T05:00:00 | 42.4374 | -42.4374 | -18.5791
2019-10-10T06:00:00 | 54.8014 | -54.8014 | -18.5791
2019-10-10T07:00:00 | 56.7484 | -56.7484 | -18.5791
2019-10-10T08:00:00 | 52.6344 | -52.6344 | -18.5791
2019-10-10T09:00:00 | 46.5844 | -46.5844 | -18.5791
2019-10-10T10:00:00 | 43.5044 | -43.5044 | -18.5791
2019-10-10T11:00:00 | 38.6094 | -38.6094 | -18.5791
2019-10-10T12:00:00 | 41.6784 | -41.6784 | -18.5791
2019-10-10T13:00:00 | 37.2344 | -37.2344 | -18.5791
2019-10-10T14:00:00 | 42.3713 | -42.3713 | -18.5791
2019-10-10T15:00:00 | 33.2523 | -33.2523 | -18.5791
2019-10-10T16:00:00 | 44.8794 | -44.8794 | -18.5791
2019-10-10T17:00:00 | 51.8643 | -51.8643 | -18.5791
2019-10-10T18:00:00 | 56.8034 | -56.8034 | -18.5791
2019-10-10T19:00:00 | 50.1923 | -50.1923 | -18.5791
2019-10-10T20:00:00 | 36.1344 | -36.1344 | -18.5791
2019-10-10T21:00:00 | 35.4633 | -35.4633 | -18.5791
2019-10-10T22:00:00 | 31.9874 | -31.9874 | -18.5791
2019-10-10T23:00:00 | 30.3594 | -30.3594 | -18.5791
2019-10-11T00:00:00 | 28.8084 | -28.8084 | -18.5791
2019-10-11T01:00:00 | 23.6494 | -23.6494 | -18.5791
2019-10-11T02:00:00 | 18.0614 | -18.0614 | -18.5791
2019-10-11T03:00:00 | 20.2284 | -20.2284 | -18.5791
2019-10-11T04:00:00 | 26.3994 | -26.3994 | -18.5791
2019-10-11T05:00:00 | 32.8784 | -32.8784 | -18.5791
2019-10-11T06:00:00 | 46.7933 | -46.7933 | -18.5791
2019-10-11T07:00:00 | 49.1584 | -49.1584 | -18.5791
2019-10-11T08:00:00 | 45.3963 | -45.3963 | -18.5791
2019-10-11T09:00:00 | 41.5244 | -41.5244 | -18.5791
2019-10-11T10:00:00 | 37.6854 | -37.6854 | -18.5791
2019-10-11T11:00:00 | 30.1834 | -30.1834 | -18.5791
2019-10-11T12:00:00 | 29.4574 | -29.4574 | -18.5791
2019-10-11T13:00:00 | 28.1814 | -28.1814 | -18.5791
2019-10-11T14:00:00 | 28.5554 | -28.5554 | -18.5791
2019-10-11T15:00:00 | 30.4143 | -30.4143 | -18.5791
2019-10-11T16:00:00 | 37.6523 | -37.6523 | -18.5791
2019-10-11T17:00:00 | 41.2494 | -41.2494 | -18.5791
2019-10-11T18:00:00 | 42.6463 | -42.6463 | -18.5791
2019-10-11T19:00:00 | 38.5434 | -38.5434 | -18.5791
2019-10-11T20:00:00 | 31.5143 | -31.5143 | -18.5791
2019-10-11T21:00:00 | 29.5124 | -29.5124 | -18.5791
2019-10-11T22:00:00 | 18.4684 | -18.4684 | -18.5791
2019-10-11T23:00:00 | 4.7514 | -4.7514 | -18.5791
2019-10-12T00:00:00 | 4.2674 | -4.2674 | -18.5791
2019-10-12T01:00:00 | 1.3084 | -1.3084 | -18.5791
2019-10-12T02:00:00 | 4.3334 | -4.3334 | -18.5791
2019-10-12T03:00:00 | 10.6144 | -10.6144 | -18.5791
2019-10-12T04:00:00 | 16.1034 | -16.1034 | -18.5791
2019-10-12T05:00:00 | 25.6513 | -25.6513 | -18.5791
2019-10-12T06:00:00 | 31.1184 | -31.1184 | -18.5791
2019-10-12T07:00:00 | 30.0513 | -30.0513 | -18.5791
2019-10-12T08:00:00 | 29.4903 | -29.4903 | -18.5791
2019-10-12T09:00:00 | 18.2594 | -18.2594 | -18.5791
2019-10-12T10:00:00 | 12.4734 | -12.4734 | -18.5791
2019-10-12T11:00:00 | 15.3774 | -15.3774 | -18.5791
2019-10-12T12:00:00 | 10.6474 | -10.6474 | -18.5791
2019-10-12T13:00:00 | 26.5534 | -26.5534 | -18.5791
2019-10-12T14:00:00 | 31.3383 | -31.3383 | -18.5791
2019-10-12T15:00:00 | 36.0574 | -36.0574 | -18.5791
2019-10-12T16:00:00 | 43.5484 | -43.5484 | -18.5791
2019-10-12T17:00:00 | 50.5114 | -50.5114 | -18.5791
2019-10-12T18:00:00 | 53.3494 | -53.3494 | -18.5791
2019-10-12T19:00:00 | 48.3774 | -48.3774 | -18.5791
2019-10-12T20:00:00 | 40.6994 | -40.6994 | -18.5791
2019-10-12T21:00:00 | 41.1834 | -41.1834 | -18.5791
2019-10-12T22:00:00 | 38.9174 | -38.9174 | -18.5791
2019-10-12T23:00:00 | 38.8184 | -38.8184 | -18.5791
2019-10-13T00:00:00 | 32.4604 | -32.4604 | -18.5791
2019-10-13T01:00:00 | 30.6893 | -30.6893 | -18.5791
2019-10-13T02:00:00 | 30.7554 | -30.7554 | -18.5791
2019-10-13T03:00:00 | 31.8664 | -31.8664 | -18.5791
2019-10-13T04:00:00 | 32.0534 | -32.0534 | -18.5791
2019-10-13T05:00:00 | 41.4143 | -41.4143 | -18.5791
2019-10-13T06:00:00 | 41.9754 | -41.9754 | -18.5791
2019-10-13T07:00:00 | 42.8114 | -42.8114 | -18.5791
2019-10-13T08:00:00 | 43.6143 | -43.6143 | -18.5791
2019-10-13T09:00:00 | 44.1974 | -44.1974 | -18.5791
2019-10-13T10:00:00 | 44.1864 | -44.1864 | -18.5791
2019-10-13T11:00:00 | 42.8663 | -42.8663 | -18.5791
2019-10-13T12:00:00 | 42.7344 | -42.7344 | -18.5791
2019-10-13T13:00:00 | 42.3274 | -42.3274 | -18.5791
2019-10-13T14:00:00 | 41.8213 | -41.8213 | -18.5791
2019-10-13T15:00:00 | 27.6534 | -27.6534 | -18.5791
2019-10-13T16:00:00 | 34.9684 | -34.9684 | -18.5791
2019-10-13T17:00:00 | 42.6463 | -42.6463 | -18.5791
2019-10-13T18:00:00 | 45.3744 | -45.3744 | -18.5791
2019-10-13T19:00:00 | 39.8744 | -39.8744 | -18.5791
2019-10-13T20:00:00 | 23.3633 | -23.3633 | -18.5791
2019-10-13T21:00:00 | 22.3954 | -22.3954 | -18.5791
2019-10-13T22:00:00 | 8.6564 | -8.6564 | -18.5791
2019-10-13T23:00:00 | -4.8406 | 4.8406 | -18.5791
2019-10-14T00:00:00 | 7.7214 | -7.7214 | -18.5791
2019-10-14T01:00:00 | 14.4754 | -14.4754 | -18.5791
2019-10-14T02:00:00 | 20.9214 | -20.9214 | -18.5791
2019-10-14T03:00:00 | 21.8344 | -21.8344 | -18.5791
2019-10-14T04:00:00 | 31.3273 | -31.3273 | -18.5791
2019-10-14T05:00:00 | 43.0314 | -43.0314 | -18.5791
2019-10-14T06:00:00 | 47.1564 | -47.1564 | -18.5791
2019-10-14T07:00:00 | 59.4984 | -59.4984 | -18.5791
2019-10-14T08:00:00 | 58.7943 | -58.7943 | -18.5791
2019-10-14T09:00:00 | 57.4084 | -57.4084 | -18.5791
2019-10-14T10:00:00 | 57.0344 | -57.0344 | -18.5791
2019-10-14T11:00:00 | 54.0094 | -54.0094 | -18.5791
2019-10-14T12:00:00 | 51.5344 | -51.5344 | -18.5791
2019-10-14T13:00:00 | 47.6844 | -47.6844 | -18.5791
2019-10-14T14:00:00 | 51.7874 | -51.7874 | -18.5791
2019-10-14T15:00:00 | 65.8124 | -65.8124 | -18.5791
2019-10-14T16:00:00 | 70.3004 | -70.3004 | -18.5791
2019-10-14T17:00:00 | 82.2354 | -82.2354 | -18.5791
2019-10-14T18:00:00 | 82.2463 | -82.2463 | -18.5791
2019-10-14T19:00:00 | 62.5784 | -62.5784 | -18.5791
2019-10-14T20:00:00 | 52.8433 | -52.8433 | -18.5791
2019-10-14T21:00:00 | 44.4943 | -44.4943 | -18.5791
2019-10-14T22:00:00 | 41.5683 | -41.5683 | -18.5791
2019-10-14T23:00:00 | 32.8344 | -32.8344 | -18.5791
2019-10-15T00:00:00 | 32.5263 | -32.5263 | -18.5791
2019-10-15T01:00:00 | 31.7344 | -31.7344 | -18.5791
2019-10-15T02:00:00 | 30.9314 | -30.9314 | -18.5791
2019-10-15T03:00:00 | 31.7344 | -31.7344 | -18.5791
2019-10-15T04:00:00 | 37.2234 | -37.2234 | -18.5791
2019-10-15T05:00:00 | 48.9054 | -48.9054 | -18.5791
2019-10-15T06:00:00 | 62.1383 | -62.1383 | -18.5791
2019-10-15T07:00:00 | 64.9653 | -64.9653 | -18.5791
2019-10-15T08:00:00 | 64.5143 | -64.5143 | -18.5791
2019-10-15T09:00:00 | 61.1703 | -61.1703 | -18.5791
2019-10-15T10:00:00 | 59.9163 | -59.9163 | -18.5791
2019-10-15T11:00:00 | 56.9244 | -56.9244 | -18.5791
2019-10-15T12:00:00 | 55.5383 | -55.5383 | -18.5791
2019-10-15T13:00:00 | 53.2724 | -53.2724 | -18.5791
2019-10-15T14:00:00 | 54.1524 | -54.1524 | -18.5791
2019-10-15T15:00:00 | 56.9903 | -56.9903 | -18.5791
2019-10-15T16:00:00 | 62.6443 | -62.6443 | -18.5791
2019-10-15T17:00:00 | 68.3974 | -68.3974 | -18.5791
2019-10-15T18:00:00 | 78.9793 | -78.9793 | -18.5791
2019-10-15T19:00:00 | 65.0534 | -65.0534 | -18.5791
2019-10-15T20:00:00 | 54.8014 | -54.8014 | -18.5791
2019-10-15T21:00:00 | 48.1794 | -48.1794 | -18.5791
2019-10-15T22:00:00 | 39.9403 | -39.9403 | -18.5791
2019-10-15T23:00:00 | 42.5254 | -42.5254 | -18.5791
2019-10-16T00:00:00 | 41.7554 | -41.7554 | -18.5791
2019-10-16T01:00:00 | 41.6014 | -41.6014 | -18.5791
2019-10-16T02:00:00 | 41.6124 | -41.6124 | -18.5791
2019-10-16T03:00:00 | 42.1074 | -42.1074 | -18.5791
2019-10-16T04:00:00 | 43.2183 | -43.2183 | -18.5791
2019-10-16T05:00:00 | 53.2943 | -53.2943 | -18.5791
2019-10-16T06:00:00 | 69.7393 | -69.7393 | -18.5791
2019-10-16T07:00:00 | 74.0403 | -74.0403 | -18.5791
2019-10-16T08:00:00 | 72.2804 | -72.2804 | -18.5791
2019-10-16T09:00:00 | 69.7504 | -69.7504 | -18.5791
2019-10-16T10:00:00 | 68.1114 | -68.1114 | -18.5791
2019-10-16T11:00:00 | 66.5054 | -66.5054 | -18.5791
2019-10-16T12:00:00 | 63.9864 | -63.9864 | -18.5791
2019-10-16T13:00:00 | 61.4564 | -61.4564 | -18.5791
2019-10-16T14:00:00 | 60.5213 | -60.5213 | -18.5791
2019-10-16T15:00:00 | 53.5584 | -53.5584 | -18.5791
2019-10-16T16:00:00 | 61.2143 | -61.2143 | -18.5791
2019-10-16T17:00:00 | 66.9234 | -66.9234 | -18.5791
2019-10-16T18:00:00 | 59.1794 | -59.1794 | -18.5791
2019-10-16T19:00:00 | 53.7453 | -53.7453 | -18.5791
2019-10-16T20:00:00 | 45.0114 | -45.0114 | -18.5791
2019-10-16T21:00:00 | 43.2183 | -43.2183 | -18.5791
2019-10-16T22:00:00 | 40.6663 | -40.6663 | -18.5791
2019-10-16T23:00:00 | 41.4693 | -41.4693 | -18.5791
2019-10-17T00:00:00 | 40.8534 | -40.8534 | -18.5791
2019-10-17T01:00:00 | 40.3693 | -40.3693 | -18.5791
2019-10-17T02:00:00 | 40.3143 | -40.3143 | -18.5791
2019-10-17T03:00:00 | 40.5893 | -40.5893 | -18.5791
2019-10-17T04:00:00 | 38.6534 | -38.6534 | -18.5791
2019-10-17T05:00:00 | 48.7844 | -48.7844 | -18.5791
2019-10-17T06:00:00 | 61.5774 | -61.5774 | -18.5791
2019-10-17T07:00:00 | 65.5703 | -65.5703 | -18.5791
2019-10-17T08:00:00 | 65.1304 | -65.1304 | -18.5791
2019-10-17T09:00:00 | 62.7984 | -62.7984 | -18.5791
2019-10-17T10:00:00 | 60.4554 | -60.4554 | -18.5791
2019-10-17T11:00:00 | 57.8044 | -57.8044 | -18.5791
2019-10-17T12:00:00 | 55.3734 | -55.3734 | -18.5791
2019-10-17T13:00:00 | 55.3294 | -55.3294 | -18.5791
2019-10-17T14:00:00 | 54.9663 | -54.9663 | -18.5791
2019-10-17T15:00:00 | 65.6034 | -65.6034 | -18.5791
2019-10-17T16:00:00 | 69.1124 | -69.1124 | -18.5791
2019-10-17T17:00:00 | 75.8994 | -75.8994 | -18.5791
2019-10-17T18:00:00 | 74.5903 | -74.5903 | -18.5791
2019-10-17T19:00:00 | 64.0854 | -64.0854 | -18.5791
2019-10-17T20:00:00 | 54.3834 | -54.3834 | -18.5791
2019-10-17T21:00:00 | 47.5084 | -47.5084 | -18.5791
2019-10-17T22:00:00 | 43.3724 | -43.3724 | -18.5791
2019-10-17T23:00:00 | 43.6254 | -43.6254 | -18.5791
2019-10-18T00:00:00 | 43.4163 | -43.4163 | -18.5791
2019-10-18T01:00:00 | 43.2074 | -43.2074 | -18.5791
2019-10-18T02:00:00 | 43.2514 | -43.2514 | -18.5791
2019-10-18T03:00:00 | 43.5153 | -43.5153 | -18.5791
2019-10-18T04:00:00 | 44.2193 | -44.2193 | -18.5791
2019-10-18T05:00:00 | 46.2544 | -46.2544 | -18.5791
2019-10-18T06:00:00 | 61.7643 | -61.7643 | -18.5791
2019-10-18T07:00:00 | 75.8883 | -75.8883 | -18.5791
2019-10-18T08:00:00 | 67.4844 | -67.4844 | -18.5791
2019-10-18T09:00:00 | 72.4344 | -72.4344 | -18.5791
2019-10-18T10:00:00 | 50.3683 | -50.3683 | -18.5791
2019-10-18T11:00:00 | 45.6604 | -45.6604 | -18.5791
2019-10-18T12:00:00 | 45.8034 | -45.8034 | -18.5791
2019-10-18T13:00:00 | 45.0334 | -45.0334 | -18.5791
2019-10-18T14:00:00 | 37.7844 | -37.7844 | -18.5791
2019-10-18T15:00:00 | 38.0924 | -38.0924 | -18.5791
2019-10-18T16:00:00 | 45.5064 | -45.5064 | -18.5791
2019-10-18T17:00:00 | 47.8054 | -47.8054 | -18.5791
2019-10-18T18:00:00 | 47.2334 | -47.2334 | -18.5791
2019-10-18T19:00:00 | 42.7124 | -42.7124 | -18.5791
2019-10-18T20:00:00 | 37.5534 | -37.5534 | -18.5791
2019-10-18T21:00:00 | 37.6964 | -37.6964 | -18.5791
2019-10-18T22:00:00 | 37.2234 | -37.2234 | -18.5791
2019-10-18T23:00:00 | 33.9784 | -33.9784 | -18.5791
2019-10-19T00:00:00 | 34.5503 | -34.5503 | -18.5791
2019-10-19T01:00:00 | 32.1744 | -32.1744 | -18.5791
2019-10-19T02:00:00 | 30.5244 | -30.5244 | -18.5791
2019-10-19T03:00:00 | 30.8544 | -30.8544 | -18.5791
2019-10-19T04:00:00 | 31.8334 | -31.8334 | -18.5791
2019-10-19T05:00:00 | 33.8133 | -33.8133 | -18.5791
2019-10-19T06:00:00 | 36.9044 | -36.9044 | -18.5791
2019-10-19T07:00:00 | 40.5014 | -40.5014 | -18.5791
2019-10-19T08:00:00 | 42.8883 | -42.8883 | -18.5791
2019-10-19T09:00:00 | 43.8344 | -43.8344 | -18.5791
2019-10-19T10:00:00 | 44.4173 | -44.4173 | -18.5791
2019-10-19T11:00:00 | 42.9544 | -42.9544 | -18.5791
2019-10-19T12:00:00 | 41.7224 | -41.7224 | -18.5791
2019-10-19T13:00:00 | 40.8643 | -40.8643 | -18.5791
2019-10-19T14:00:00 | 40.6114 | -40.6114 | -18.5791
2019-10-19T15:00:00 | 42.7784 | -42.7784 | -18.5791
2019-10-19T16:00:00 | 46.5624 | -46.5624 | -18.5791
2019-10-19T17:00:00 | 52.7224 | -52.7224 | -18.5791
2019-10-19T18:00:00 | 56.9244 | -56.9244 | -18.5791
2019-10-19T19:00:00 | 47.3433 | -47.3433 | -18.5791
2019-10-19T20:00:00 | 42.8004 | -42.8004 | -18.5791
2019-10-19T21:00:00 | 42.7893 | -42.7893 | -18.5791
2019-10-19T22:00:00 | 40.7324 | -40.7324 | -18.5791
2019-10-19T23:00:00 | 37.2234 | -37.2234 | -18.5791
2019-10-20T00:00:00 | 32.8454 | -32.8454 | -18.5791
2019-10-20T01:00:00 | 33.9454 | -33.9454 | -18.5791
2019-10-20T02:00:00 | 33.8244 | -33.8244 | -18.5791
2019-10-20T03:00:00 | 33.3954 | -33.3954 | -18.5791
2019-10-20T04:00:00 | 33.1643 | -33.1643 | -18.5791
2019-10-20T05:00:00 | 33.9674 | -33.9674 | -18.5791
2019-10-20T06:00:00 | 37.1684 | -37.1684 | -18.5791
2019-10-20T07:00:00 | 39.1484 | -39.1484 | -18.5791
2019-10-20T08:00:00 | 44.2413 | -44.2413 | -18.5791
2019-10-20T09:00:00 | 45.4514 | -45.4514 | -18.5791
2019-10-20T10:00:00 | 46.3864 | -46.3864 | -18.5791
2019-10-20T11:00:00 | 45.9244 | -45.9244 | -18.5791
2019-10-20T12:00:00 | 42.7564 | -42.7564 | -18.5791
2019-10-20T13:00:00 | 38.3784 | -38.3784 | -18.5791
2019-10-20T14:00:00 | 40.3143 | -40.3143 | -18.5791
2019-10-20T15:00:00 | 43.5374 | -43.5374 | -18.5791
2019-10-20T16:00:00 | 48.6524 | -48.6524 | -18.5791
2019-10-20T17:00:00 | 57.8594 | -57.8594 | -18.5791
2019-10-20T18:00:00 | 60.4004 | -60.4004 | -18.5791
2019-10-20T19:00:00 | 56.0443 | -56.0443 | -18.5791
2019-10-20T20:00:00 | 47.8163 | -47.8163 | -18.5791
2019-10-20T21:00:00 | 46.1334 | -46.1334 | -18.5791
2019-10-20T22:00:00 | 43.8344 | -43.8344 | -18.5791
2019-10-20T23:00:00 | 37.6084 | -37.6084 | -18.5791
2019-10-21T00:00:00 | 34.0554 | -34.0554 | -18.5791
2019-10-21T01:00:00 | 33.1424 | -33.1424 | -18.5791
2019-10-21T02:00:00 | 32.6034 | -32.6034 | -18.5791
2019-10-21T03:00:00 | 32.5044 | -32.5044 | -18.5791
2019-10-21T04:00:00 | 33.2633 | -33.2633 | -18.5791
2019-10-21T05:00:00 | 46.7383 | -46.7383 | -18.5791
2019-10-21T06:00:00 | 61.3574 | -61.3574 | -18.5791
2019-10-21T07:00:00 | 61.9074 | -61.9074 | -18.5791
2019-10-21T08:00:00 | 61.3903 | -61.3903 | -18.5791
2019-10-21T09:00:00 | 59.5864 | -59.5864 | -18.5791
2019-10-21T10:00:00 | 59.5864 | -59.5864 | -18.5791
2019-10-21T11:00:00 | 54.3614 | -54.3614 | -18.5791
2019-10-21T12:00:00 | 52.7883 | -52.7883 | -18.5791
2019-10-21T13:00:00 | 53.9653 | -53.9653 | -18.5791
2019-10-21T14:00:00 | 56.7153 | -56.7153 | -18.5791
2019-10-21T15:00:00 | 59.2673 | -59.2673 | -18.5791
2019-10-21T16:00:00 | 63.7554 | -63.7554 | -18.5791
2019-10-21T17:00:00 | 68.0564 | -68.0564 | -18.5791
2019-10-21T18:00:00 | 77.3954 | -77.3954 | -18.5791
2019-10-21T19:00:00 | 61.6544 | -61.6544 | -18.5791
2019-10-21T20:00:00 | 58.1564 | -58.1564 | -18.5791
2019-10-21T21:00:00 | 51.5344 | -51.5344 | -18.5791
2019-10-21T22:00:00 | 45.1984 | -45.1984 | -18.5791
2019-10-21T23:00:00 | 48.0034 | -48.0034 | -18.5791
2019-10-22T00:00:00 | 43.7024 | -43.7024 | -18.5791
2019-10-22T01:00:00 | 42.3383 | -42.3383 | -18.5791
2019-10-22T02:00:00 | 39.2584 | -39.2584 | -18.5791
2019-10-22T03:00:00 | 41.2933 | -41.2933 | -18.5791
2019-10-22T04:00:00 | 44.0544 | -44.0544 | -18.5791
2019-10-22T05:00:00 | 55.9234 | -55.9234 | -18.5791
2019-10-22T06:00:00 | 66.3074 | -66.3074 | -18.5791
2019-10-22T07:00:00 | 71.6643 | -71.6643 | -18.5791
2019-10-22T08:00:00 | 70.2344 | -70.2344 | -18.5791
2019-10-22T09:00:00 | 65.2734 | -65.2734 | -18.5791
2019-10-22T10:00:00 | 62.2264 | -62.2264 | -18.5791
2019-10-22T11:00:00 | 55.2193 | -55.2193 | -18.5791
2019-10-22T12:00:00 | 52.2713 | -52.2713 | -18.5791
2019-10-22T13:00:00 | 52.6234 | -52.6234 | -18.5791
2019-10-22T14:00:00 | 52.2604 | -52.2604 | -18.5791
2019-10-22T15:00:00 | 55.0984 | -55.0984 | -18.5791
2019-10-22T16:00:00 | 61.3574 | -61.3574 | -18.5791
2019-10-22T17:00:00 | 70.2344 | -70.2344 | -18.5791
2019-10-22T18:00:00 | 76.2514 | -76.2514 | -18.5791
2019-10-22T19:00:00 | 62.4794 | -62.4794 | -18.5791
2019-10-22T20:00:00 | 55.2084 | -55.2084 | -18.5791
2019-10-22T21:00:00 | 49.5104 | -49.5104 | -18.5791
2019-10-22T22:00:00 | 44.3844 | -44.3844 | -18.5791
2019-10-22T23:00:00 | 43.3064 | -43.3064 | -18.5791
2019-10-23T00:00:00 | 39.7754 | -39.7754 | -18.5791
2019-10-23T01:00:00 | 38.7304 | -38.7304 | -18.5791
2019-10-23T02:00:00 | 37.3334 | -37.3334 | -18.5791
2019-10-23T03:00:00 | 37.6633 | -37.6633 | -18.5791
2019-10-23T04:00:00 | 42.6463 | -42.6463 | -18.5791
2019-10-23T05:00:00 | 49.0044 | -49.0044 | -18.5791
2019-10-23T06:00:00 | 61.8744 | -61.8744 | -18.5791
2019-10-23T07:00:00 | 69.9814 | -69.9814 | -18.5791
2019-10-23T08:00:00 | 67.0663 | -67.0663 | -18.5791
2019-10-23T09:00:00 | 63.7554 | -63.7554 | -18.5791
2019-10-23T10:00:00 | 60.5874 | -60.5874 | -18.5791
2019-10-23T11:00:00 | 53.1624 | -53.1624 | -18.5791
2019-10-23T12:00:00 | 51.0393 | -51.0393 | -18.5791
2019-10-23T13:00:00 | 50.3683 | -50.3683 | -18.5791
2019-10-23T14:00:00 | 51.8203 | -51.8203 | -18.5791
2019-10-23T15:00:00 | 54.6913 | -54.6913 | -18.5791
2019-10-23T16:00:00 | 59.9713 | -59.9713 | -18.5791
2019-10-23T17:00:00 | 63.0734 | -63.0734 | -18.5791
2019-10-23T18:00:00 | 64.9874 | -64.9874 | -18.5791
2019-10-23T19:00:00 | 54.7354 | -54.7354 | -18.5791
2019-10-23T20:00:00 | 47.3104 | -47.3104 | -18.5791
2019-10-23T21:00:00 | 45.3524 | -45.3524 | -18.5791
2019-10-23T22:00:00 | 42.0854 | -42.0854 | -18.5791
2019-10-23T23:00:00 | 41.1834 | -41.1834 | -18.5791
2019-10-24T00:00:00 | 38.3784 | -38.3784 | -18.5791
2019-10-24T01:00:00 | 37.2564 | -37.2564 | -18.5791
2019-10-24T02:00:00 | 36.5854 | -36.5854 | -18.5791
2019-10-24T03:00:00 | 37.3003 | -37.3003 | -18.5791
2019-10-24T04:00:00 | 40.4133 | -40.4133 | -18.5791
2019-10-24T05:00:00 | 47.7393 | -47.7393 | -18.5791
2019-10-24T06:00:00 | 58.1124 | -58.1124 | -18.5791
2019-10-24T07:00:00 | 63.7554 | -63.7554 | -18.5791
2019-10-24T08:00:00 | 63.7554 | -63.7554 | -18.5791
2019-10-24T09:00:00 | 60.4224 | -60.4224 | -18.5791
2019-10-24T10:00:00 | 55.8574 | -55.8574 | -18.5791
2019-10-24T11:00:00 | 52.5683 | -52.5683 | -18.5791
2019-10-24T12:00:00 | 48.8064 | -48.8064 | -18.5791
2019-10-24T13:00:00 | 46.0344 | -46.0344 | -18.5791
2019-10-24T14:00:00 | 44.6923 | -44.6923 | -18.5791
2019-10-24T15:00:00 | 46.1114 | -46.1114 | -18.5791
2019-10-24T16:00:00 | 48.1244 | -48.1244 | -18.5791
2019-10-24T17:00:00 | 52.1393 | -52.1393 | -18.5791
2019-10-24T18:00:00 | 50.5443 | -50.5443 | -18.5791
2019-10-24T19:00:00 | 43.5594 | -43.5594 | -18.5791
2019-10-24T20:00:00 | 37.3114 | -37.3114 | -18.5791
2019-10-24T21:00:00 | 37.4653 | -37.4653 | -18.5791
2019-10-24T22:00:00 | 32.8674 | -32.8674 | -18.5791
2019-10-24T23:00:00 | 32.7464 | -32.7464 | -18.5791
2019-10-25T00:00:00 | 32.0314 | -32.0314 | -18.5791
2019-10-25T01:00:00 | 31.9544 | -31.9544 | -18.5791
2019-10-25T02:00:00 | 31.0964 | -31.0964 | -18.5791
2019-10-25T03:00:00 | 31.9544 | -31.9544 | -18.5791
2019-10-25T04:00:00 | 35.2763 | -35.2763 | -18.5791
2019-10-25T05:00:00 | 43.9004 | -43.9004 | -18.5791
2019-10-25T06:00:00 | 56.9244 | -56.9244 | -18.5791
2019-10-25T07:00:00 | 60.9064 | -60.9064 | -18.5791
2019-10-25T08:00:00 | 55.5824 | -55.5824 | -18.5791
2019-10-25T09:00:00 | 53.1734 | -53.1734 | -18.5791
2019-10-25T10:00:00 | 47.9703 | -47.9703 | -18.5791
2019-10-25T11:00:00 | 43.4494 | -43.4494 | -18.5791
2019-10-25T12:00:00 | 43.9114 | -43.9114 | -18.5791
2019-10-25T13:00:00 | 42.4923 | -42.4923 | -18.5791
2019-10-25T14:00:00 | 43.0974 | -43.0974 | -18.5791
2019-10-25T15:00:00 | 44.8463 | -44.8463 | -18.5791
2019-10-25T16:00:00 | 52.4474 | -52.4474 | -18.5791
2019-10-25T17:00:00 | 57.1554 | -57.1554 | -18.5791
2019-10-25T18:00:00 | 57.2104 | -57.2104 | -18.5791
2019-10-25T19:00:00 | 46.0673 | -46.0673 | -18.5791
2019-10-25T20:00:00 | 40.7653 | -40.7653 | -18.5791
2019-10-25T21:00:00 | 37.6194 | -37.6194 | -18.5791
2019-10-25T22:00:00 | 32.2954 | -32.2954 | -18.5791
2019-10-25T23:00:00 | 30.1284 | -30.1284 | -18.5791
2019-10-26T00:00:00 | 24.9584 | -24.9584 | -18.5791
2019-10-26T01:00:00 | 26.1133 | -26.1133 | -18.5791
2019-10-26T02:00:00 | 21.5924 | -21.5924 | -18.5791
2019-10-26T03:00:00 | 13.6394 | -13.6394 | -18.5791
2019-10-26T04:00:00 | 21.6584 | -21.6584 | -18.5791
2019-10-26T05:00:00 | 20.3164 | -20.3164 | -18.5791
2019-10-26T06:00:00 | 31.3054 | -31.3054 | -18.5791
2019-10-26T07:00:00 | 36.5304 | -36.5304 | -18.5791
2019-10-26T08:00:00 | 32.7464 | -32.7464 | -18.5791
2019-10-26T09:00:00 | 36.4864 | -36.4864 | -18.5791
2019-10-26T10:00:00 | 36.1344 | -36.1344 | -18.5791
2019-10-26T11:00:00 | 33.7143 | -33.7143 | -18.5791
2019-10-26T12:00:00 | 39.2143 | -39.2143 | -18.5791
2019-10-26T13:00:00 | 39.2143 | -39.2143 | -18.5791
2019-10-26T14:00:00 | 33.9344 | -33.9344 | -18.5791
2019-10-26T15:00:00 | 37.8284 | -37.8284 | -18.5791
2019-10-26T16:00:00 | 44.9564 | -44.9564 | -18.5791
2019-10-26T17:00:00 | 46.0014 | -46.0014 | -18.5791
2019-10-26T18:00:00 | 45.3413 | -45.3413 | -18.5791
2019-10-26T19:00:00 | 43.5814 | -43.5814 | -18.5791
2019-10-26T20:00:00 | 42.7893 | -42.7893 | -18.5791
2019-10-26T21:00:00 | 39.2364 | -39.2364 | -18.5791
2019-10-26T22:00:00 | 33.7253 | -33.7253 | -18.5791
2019-10-26T23:00:00 | 39.6653 | -39.6653 | -18.5791
2019-10-27T00:00:00 | 34.0554 | -34.0554 | -18.5791
2019-10-27T01:00:00 | 4.2894 | -4.2894 | -18.5791
2019-10-27T02:00:00 | 14.1784 | -14.1784 | -18.5791
2019-10-27T03:00:00 | 4.3664 | -4.3664 | -18.5791
2019-10-27T04:00:00 | 10.2844 | -10.2844 | -18.5791
2019-10-27T05:00:00 | 23.2424 | -23.2424 | -18.5791
2019-10-27T06:00:00 | 26.8284 | -26.8284 | -18.5791
2019-10-27T07:00:00 | 31.8334 | -31.8334 | -18.5791
2019-10-27T08:00:00 | 35.9694 | -35.9694 | -18.5791
2019-10-27T09:00:00 | 36.0354 | -36.0354 | -18.5791
2019-10-27T10:00:00 | 34.9794 | -34.9794 | -18.5791
2019-10-27T11:00:00 | 37.2344 | -37.2344 | -18.5791
2019-10-27T12:00:00 | 35.5184 | -35.5184 | -18.5791
2019-10-27T13:00:00 | 35.0344 | -35.0344 | -18.5791
2019-10-27T14:00:00 | 35.0344 | -35.0344 | -18.5791
2019-10-27T15:00:00 | 38.4444 | -38.4444 | -18.5791
2019-10-27T16:00:00 | 44.1643 | -44.1643 | -18.5791
2019-10-27T17:00:00 | 53.1183 | -53.1183 | -18.5791
2019-10-27T18:00:00 | 51.0173 | -51.0173 | -18.5791
2019-10-27T19:00:00 | 49.6864 | -49.6864 | -18.5791
2019-10-27T20:00:00 | 43.9004 | -43.9004 | -18.5791
2019-10-27T21:00:00 | 41.7004 | -41.7004 | -18.5791
2019-10-27T22:00:00 | 37.0694 | -37.0694 | -18.5791
2019-10-27T23:00:00 | 32.6364 | -32.6364 | -18.5791
2019-10-28T00:00:00 | 33.2744 | -33.2744 | -18.5791
2019-10-28T01:00:00 | 33.4944 | -33.4944 | -18.5791
2019-10-28T02:00:00 | 33.8244 | -33.8244 | -18.5791
2019-10-28T03:00:00 | 34.6383 | -34.6383 | -18.5791
2019-10-28T04:00:00 | 34.9574 | -34.9574 | -18.5791
2019-10-28T05:00:00 | 38.3013 | -38.3013 | -18.5791
2019-10-28T06:00:00 | 48.2344 | -48.2344 | -18.5791
2019-10-28T07:00:00 | 57.5514 | -57.5514 | -18.5791
2019-10-28T08:00:00 | 54.7574 | -54.7574 | -18.5791
2019-10-28T09:00:00 | 52.6453 | -52.6453 | -18.5791
2019-10-28T10:00:00 | 51.6004 | -51.6004 | -18.5791
2019-10-28T11:00:00 | 50.7974 | -50.7974 | -18.5791
2019-10-28T12:00:00 | 48.8724 | -48.8724 | -18.5791
2019-10-28T13:00:00 | 51.8423 | -51.8423 | -18.5791
2019-10-28T14:00:00 | 57.9474 | -57.9474 | -18.5791
2019-10-28T15:00:00 | 60.7963 | -60.7963 | -18.5791
2019-10-28T16:00:00 | 64.7234 | -64.7234 | -18.5791
2019-10-28T17:00:00 | 71.5874 | -71.5874 | -18.5791
2019-10-28T18:00:00 | 74.2163 | -74.2163 | -18.5791
2019-10-28T19:00:00 | 67.3633 | -67.3633 | -18.5791
2019-10-28T20:00:00 | 57.7933 | -57.7933 | -18.5791
2019-10-28T21:00:00 | 50.0163 | -50.0163 | -18.5791
2019-10-28T22:00:00 | 48.4874 | -48.4874 | -18.5791
2019-10-28T23:00:00 | 44.4393 | -44.4393 | -18.5791
2019-10-29T00:00:00 | 44.9564 | -44.9564 | -18.5791
2019-10-29T01:00:00 | 44.4943 | -44.4943 | -18.5791
2019-10-29T02:00:00 | 43.6474 | -43.6474 | -18.5791
2019-10-29T03:00:00 | 42.9764 | -42.9764 | -18.5791
2019-10-29T04:00:00 | 42.9213 | -42.9213 | -18.5791
2019-10-29T05:00:00 | 43.8344 | -43.8344 | -18.5791
2019-10-29T06:00:00 | 51.8203 | -51.8203 | -18.5791
2019-10-29T07:00:00 | 63.0844 | -63.0844 | -18.5791
2019-10-29T08:00:00 | 65.6254 | -65.6254 | -18.5791
2019-10-29T09:00:00 | 64.7453 | -64.7453 | -18.5791
2019-10-29T10:00:00 | 60.9504 | -60.9504 | -18.5791
2019-10-29T11:00:00 | 60.8403 | -60.8403 | -18.5791
2019-10-29T12:00:00 | 56.2864 | -56.2864 | -18.5791
2019-10-29T13:00:00 | 56.7594 | -56.7594 | -18.5791
2019-10-29T14:00:00 | 61.7643 | -61.7643 | -18.5791
2019-10-29T15:00:00 | 64.7453 | -64.7453 | -18.5791
2019-10-29T16:00:00 | 67.1544 | -67.1544 | -18.5791
2019-10-29T17:00:00 | 72.9183 | -72.9183 | -18.5791
2019-10-29T18:00:00 | 77.0324 | -77.0324 | -18.5791
2019-10-29T19:00:00 | 71.0594 | -71.0594 | -18.5791
2019-10-29T20:00:00 | 63.5354 | -63.5354 | -18.5791
2019-10-29T21:00:00 | 54.7354 | -54.7354 | -18.5791
2019-10-29T22:00:00 | 49.2354 | -49.2354 | -18.5791
2019-10-29T23:00:00 | 46.7163 | -46.7163 | -18.5791
2019-10-30T00:00:00 | 45.9463 | -45.9463 | -18.5791
2019-10-30T01:00:00 | 45.5943 | -45.5943 | -18.5791
2019-10-30T02:00:00 | 45.3084 | -45.3084 | -18.5791
2019-10-30T03:00:00 | 44.9124 | -44.9124 | -18.5791
2019-10-30T04:00:00 | 43.9994 | -43.9994 | -18.5791
2019-10-30T05:00:00 | 46.3094 | -46.3094 | -18.5791
2019-10-30T06:00:00 | 55.5713 | -55.5713 | -18.5791
2019-10-30T07:00:00 | 63.7663 | -63.7663 | -18.5791
2019-10-30T08:00:00 | 67.5943 | -67.5943 | -18.5791
2019-10-30T09:00:00 | 64.0413 | -64.0413 | -18.5791
2019-10-30T10:00:00 | 59.6633 | -59.6633 | -18.5791
2019-10-30T11:00:00 | 58.0463 | -58.0463 | -18.5791
2019-10-30T12:00:00 | 56.2754 | -56.2754 | -18.5791
2019-10-30T13:00:00 | 55.2413 | -55.2413 | -18.5791
2019-10-30T14:00:00 | 59.1794 | -59.1794 | -18.5791
2019-10-30T15:00:00 | 63.6673 | -63.6673 | -18.5791
2019-10-30T16:00:00 | 66.0213 | -66.0213 | -18.5791
2019-10-30T17:00:00 | 71.9614 | -71.9614 | -18.5791
2019-10-30T18:00:00 | 77.6043 | -77.6043 | -18.5791
2019-10-30T19:00:00 | 70.2344 | -70.2344 | -18.5791
2019-10-30T20:00:00 | 63.1834 | -63.1834 | -18.5791
2019-10-30T21:00:00 | 53.3054 | -53.3054 | -18.5791
2019-10-30T22:00:00 | 50.2034 | -50.2034 | -18.5791
2019-10-30T23:00:00 | 45.4514 | -45.4514 | -18.5791
2019-10-31T00:00:00 | 44.0544 | -44.0544 | -18.5791
2019-10-31T01:00:00 | 42.7124 | -42.7124 | -18.5791
2019-10-31T02:00:00 | 41.5683 | -41.5683 | -18.5791
2019-10-31T03:00:00 | 40.7104 | -40.7104 | -18.5791
2019-10-31T04:00:00 | 41.4804 | -41.4804 | -18.5791
2019-10-31T05:00:00 | 43.6584 | -43.6584 | -18.5791
2019-10-31T06:00:00 | 50.4124 | -50.4124 | -18.5791
2019-10-31T07:00:00 | 55.5824 | -55.5824 | -18.5791
2019-10-31T08:00:00 | 57.4413 | -57.4413 | -18.5791
2019-10-31T09:00:00 | 53.9653 | -53.9653 | -18.5791
2019-10-31T10:00:00 | 48.8064 | -48.8064 | -18.5791
2019-10-31T11:00:00 | 48.3443 | -48.3443 | -18.5791
2019-10-31T12:00:00 | 47.5524 | -47.5524 | -18.5791
2019-10-31T13:00:00 | 48.3994 | -48.3994 | -18.5791
2019-10-31T14:00:00 | 52.5794 | -52.5794 | -18.5791
2019-10-31T15:00:00 | 56.7594 | -56.7594 | -18.5791
2019-10-31T16:00:00 | 60.4224 | -60.4224 | -18.5791
2019-10-31T17:00:00 | 65.8453 | -65.8453 | -18.5791
2019-10-31T18:00:00 | 65.2183 | -65.2183 | -18.5791
2019-10-31T19:00:00 | 59.6193 | -59.6193 | -18.5791
2019-10-31T20:00:00 | 56.9574 | -56.9574 | -18.5791
2019-10-31T21:00:00 | 51.6663 | -51.6663 | -18.5791
2019-10-31T22:00:00 | 48.2344 | -48.2344 | -18.5791
2019-10-31T23:00:00 | 45.1874 | -45.1874 | -18.5791
2019-11-01T00:00:00 | 43.7683 | -43.7683 | -18.5791
2019-11-01T01:00:00 | 41.0734 | -41.0734 | -18.5791
2019-11-01T02:00:00 | 36.1234 | -36.1234 | -18.5791
2019-11-01T03:00:00 | 34.0664 | -34.0664 | -18.5791
2019-11-01T04:00:00 | 33.0214 | -33.0214 | -18.5791
2019-11-01T05:00:00 | 32.9883 | -32.9883 | -18.5791
2019-11-01T06:00:00 | 46.5953 | -46.5953 | -18.5791
2019-11-01T07:00:00 | 42.6463 | -42.6463 | -18.5791
2019-11-01T08:00:00 | 42.7453 | -42.7453 | -18.5791
2019-11-01T09:00:00 | 42.8114 | -42.8114 | -18.5791
2019-11-01T10:00:00 | 46.5403 | -46.5403 | -18.5791
2019-11-01T11:00:00 | 41.6784 | -41.6784 | -18.5791
2019-11-01T12:00:00 | 43.7244 | -43.7244 | -18.5791
2019-11-01T13:00:00 | 41.0074 | -41.0074 | -18.5791
2019-11-01T14:00:00 | 38.8844 | -38.8844 | -18.5791
2019-11-01T15:00:00 | 38.9064 | -38.9064 | -18.5791
2019-11-01T16:00:00 | 38.9834 | -38.9834 | -18.5791
2019-11-01T17:00:00 | 47.0683 | -47.0683 | -18.5791
2019-11-01T18:00:00 | 46.1224 | -46.1224 | -18.5791
2019-11-01T19:00:00 | 44.9453 | -44.9453 | -18.5791
2019-11-01T20:00:00 | 39.4124 | -39.4124 | -18.5791
2019-11-01T21:00:00 | 37.3554 | -37.3554 | -18.5791
2019-11-01T22:00:00 | 37.7734 | -37.7734 | -18.5791
2019-11-01T23:00:00 | 35.1003 | -35.1003 | -18.5791
2019-11-02T00:00:00 | 38.8844 | -38.8844 | -18.5791
2019-11-02T01:00:00 | 37.3114 | -37.3114 | -18.5791
2019-11-02T02:00:00 | 32.9444 | -32.9444 | -18.5791
2019-11-02T03:00:00 | 31.7344 | -31.7344 | -18.5791
2019-11-02T04:00:00 | 25.1234 | -25.1234 | -18.5791
2019-11-02T05:00:00 | 28.2804 | -28.2804 | -18.5791
2019-11-02T06:00:00 | 32.8124 | -32.8124 | -18.5791
2019-11-02T07:00:00 | 43.5044 | -43.5044 | -18.5791
2019-11-02T08:00:00 | 44.4834 | -44.4834 | -18.5791
2019-11-02T09:00:00 | 45.9794 | -45.9794 | -18.5791
2019-11-02T10:00:00 | 46.5074 | -46.5074 | -18.5791
2019-11-02T11:00:00 | 45.0443 | -45.0443 | -18.5791
2019-11-02T12:00:00 | 37.5643 | -37.5643 | -18.5791
2019-11-02T13:00:00 | 37.2344 | -37.2344 | -18.5791
2019-11-02T14:00:00 | 34.5944 | -34.5944 | -18.5791
2019-11-02T15:00:00 | 34.9684 | -34.9684 | -18.5791
2019-11-02T16:00:00 | 37.2344 | -37.2344 | -18.5791
2019-11-02T17:00:00 | 41.5354 | -41.5354 | -18.5791
2019-11-02T18:00:00 | 47.6183 | -47.6183 | -18.5791
2019-11-02T19:00:00 | 45.2754 | -45.2754 | -18.5791
2019-11-02T20:00:00 | 44.8024 | -44.8024 | -18.5791
2019-11-02T21:00:00 | 34.8694 | -34.8694 | -18.5791
2019-11-02T22:00:00 | 35.9253 | -35.9253 | -18.5791
2019-11-02T23:00:00 | 36.1344 | -36.1344 | -18.5791
2019-11-03T00:00:00 | 27.3344 | -27.3344 | -18.5791
2019-11-03T01:00:00 | 32.5044 | -32.5044 | -18.5791
2019-11-03T02:00:00 | 33.6044 | -33.6044 | -18.5791
2019-11-03T03:00:00 | 33.6044 | -33.6044 | -18.5791
2019-11-03T04:00:00 | 31.7344 | -31.7344 | -18.5791
2019-11-03T05:00:00 | 32.6804 | -32.6804 | -18.5791
2019-11-03T06:00:00 | 41.0624 | -41.0624 | -18.5791
2019-11-03T07:00:00 | 42.1074 | -42.1074 | -18.5791
2019-11-03T08:00:00 | 43.7024 | -43.7024 | -18.5791
2019-11-03T09:00:00 | 44.8024 | -44.8024 | -18.5791
2019-11-03T10:00:00 | 45.5834 | -45.5834 | -18.5791
2019-11-03T11:00:00 | 46.1883 | -46.1883 | -18.5791
2019-11-03T12:00:00 | 46.7933 | -46.7933 | -18.5791
2019-11-03T13:00:00 | 46.1334 | -46.1334 | -18.5791
2019-11-03T14:00:00 | 46.2874 | -46.2874 | -18.5791
2019-11-03T15:00:00 | 46.6284 | -46.6284 | -18.5791
2019-11-03T16:00:00 | 47.9703 | -47.9703 | -18.5791
2019-11-03T17:00:00 | 49.5984 | -49.5984 | -18.5791
2019-11-03T18:00:00 | 51.3474 | -51.3474 | -18.5791
2019-11-03T19:00:00 | 49.3784 | -49.3784 | -18.5791
2019-11-03T20:00:00 | 47.3984 | -47.3984 | -18.5791
2019-11-03T21:00:00 | 45.4074 | -45.4074 | -18.5791
2019-11-03T22:00:00 | 43.6804 | -43.6804 | -18.5791
2019-11-03T23:00:00 | 41.7443 | -41.7443 | -18.5791
2019-11-04T00:00:00 | 33.5824 | -33.5824 | -18.5791
2019-11-04T01:00:00 | 31.6684 | -31.6684 | -18.5791
2019-11-04T02:00:00 | 28.9954 | -28.9954 | -18.5791
2019-11-04T03:00:00 | 28.7424 | -28.7424 | -18.5791
2019-11-04T04:00:00 | 29.3694 | -29.3694 | -18.5791
2019-11-04T05:00:00 | 32.9444 | -32.9444 | -18.5791
2019-11-04T06:00:00 | 43.2844 | -43.2844 | -18.5791
2019-11-04T07:00:00 | 52.1504 | -52.1504 | -18.5791
2019-11-04T08:00:00 | 54.1193 | -54.1193 | -18.5791
2019-11-04T09:00:00 | 53.8114 | -53.8114 | -18.5791
2019-11-04T10:00:00 | 52.6014 | -52.6014 | -18.5791
2019-11-04T11:00:00 | 51.8974 | -51.8974 | -18.5791
2019-11-04T12:00:00 | 50.1153 | -50.1153 | -18.5791
2019-11-04T13:00:00 | 50.7203 | -50.7203 | -18.5791
2019-11-04T14:00:00 | 50.6764 | -50.6764 | -18.5791
2019-11-04T15:00:00 | 50.8963 | -50.8963 | -18.5791
2019-11-04T16:00:00 | 57.2433 | -57.2433 | -18.5791
2019-11-04T17:00:00 | 60.9173 | -60.9173 | -18.5791
2019-11-04T18:00:00 | 57.4633 | -57.4633 | -18.5791
2019-11-04T19:00:00 | 51.7984 | -51.7984 | -18.5791
2019-11-04T20:00:00 | 51.6994 | -51.6994 | -18.5791
2019-11-04T21:00:00 | 45.9794 | -45.9794 | -18.5791
2019-11-04T22:00:00 | 43.2844 | -43.2844 | -18.5791
2019-11-04T23:00:00 | 37.2344 | -37.2344 | -18.5791
2019-11-05T00:00:00 | 33.3844 | -33.3844 | -18.5791
2019-11-05T01:00:00 | 32.4383 | -32.4383 | -18.5791
2019-11-05T02:00:00 | 32.8013 | -32.8013 | -18.5791
2019-11-05T03:00:00 | 31.7234 | -31.7234 | -18.5791
2019-11-05T04:00:00 | 32.8784 | -32.8784 | -18.5791
2019-11-05T05:00:00 | 34.9684 | -34.9684 | -18.5791
2019-11-05T06:00:00 | 47.0463 | -47.0463 | -18.5791
2019-11-05T07:00:00 | 54.3064 | -54.3064 | -18.5791
2019-11-05T08:00:00 | 57.0014 | -57.0014 | -18.5791
2019-11-05T09:00:00 | 56.4074 | -56.4074 | -18.5791
2019-11-05T10:00:00 | 57.0124 | -57.0124 | -18.5791
2019-11-05T11:00:00 | 57.5074 | -57.5074 | -18.5791
2019-11-05T12:00:00 | 55.8903 | -55.8903 | -18.5791
2019-11-05T13:00:00 | 57.4084 | -57.4084 | -18.5791
2019-11-05T14:00:00 | 59.1354 | -59.1354 | -18.5791
2019-11-05T15:00:00 | 59.2344 | -59.2344 | -18.5791
2019-11-05T16:00:00 | 59.2784 | -59.2784 | -18.5791
2019-11-05T17:00:00 | 71.0153 | -71.0153 | -18.5791
2019-11-05T18:00:00 | 73.4133 | -73.4133 | -18.5791
2019-11-05T19:00:00 | 61.7643 | -61.7643 | -18.5791
2019-11-05T20:00:00 | 56.5504 | -56.5504 | -18.5791
2019-11-05T21:00:00 | 51.8643 | -51.8643 | -18.5791
2019-11-05T22:00:00 | 49.5653 | -49.5653 | -18.5791
2019-11-05T23:00:00 | 46.7494 | -46.7494 | -18.5791
2019-11-06T00:00:00 | 48.6744 | -48.6744 | -18.5791
2019-11-06T01:00:00 | 48.2234 | -48.2234 | -18.5791
2019-11-06T02:00:00 | 48.2014 | -48.2014 | -18.5791
2019-11-06T03:00:00 | 48.4544 | -48.4544 | -18.5791
2019-11-06T04:00:00 | 49.3673 | -49.3673 | -18.5791
2019-11-06T05:00:00 | 48.6524 | -48.6524 | -18.5791
2019-11-06T06:00:00 | 54.4274 | -54.4274 | -18.5791
2019-11-06T07:00:00 | 65.5814 | -65.5814 | -18.5791
2019-11-06T08:00:00 | 69.8824 | -69.8824 | -18.5791
2019-11-06T09:00:00 | 66.8463 | -66.8463 | -18.5791
2019-11-06T10:00:00 | 66.7143 | -66.7143 | -18.5791
2019-11-06T11:00:00 | 66.3183 | -66.3183 | -18.5791
2019-11-06T12:00:00 | 64.0963 | -64.0963 | -18.5791
2019-11-06T13:00:00 | 65.6143 | -65.6143 | -18.5791
2019-11-06T14:00:00 | 67.2423 | -67.2423 | -18.5791
2019-11-06T15:00:00 | 67.3633 | -67.3633 | -18.5791
2019-11-06T16:00:00 | 71.0153 | -71.0153 | -18.5791
2019-11-06T17:00:00 | 88.1094 | -88.1094 | -18.5791
2019-11-06T18:00:00 | 100.0664 | -100.0664 | -18.5791
2019-11-06T19:00:00 | 75.7344 | -75.7344 | -18.5791
2019-11-06T20:00:00 | 64.1514 | -64.1514 | -18.5791
2019-11-06T21:00:00 | 56.5064 | -56.5064 | -18.5791
2019-11-06T22:00:00 | 53.2834 | -53.2834 | -18.5791
2019-11-06T23:00:00 | 48.5643 | -48.5643 | -18.5791
2019-11-07T00:00:00 | 50.4014 | -50.4014 | -18.5791
2019-11-07T01:00:00 | 49.4883 | -49.4883 | -18.5791
2019-11-07T02:00:00 | 48.9824 | -48.9824 | -18.5791
2019-11-07T03:00:00 | 49.3014 | -49.3014 | -18.5791
2019-11-07T04:00:00 | 50.5554 | -50.5554 | -18.5791
2019-11-07T05:00:00 | 51.0834 | -51.0834 | -18.5791
2019-11-07T06:00:00 | 52.5244 | -52.5244 | -18.5791
2019-11-07T07:00:00 | 63.5244 | -63.5244 | -18.5791
2019-11-07T08:00:00 | 62.5234 | -62.5234 | -18.5791
2019-11-07T09:00:00 | 59.4213 | -59.4213 | -18.5791
2019-11-07T10:00:00 | 58.2554 | -58.2554 | -18.5791
2019-11-07T11:00:00 | 56.9133 | -56.9133 | -18.5791
2019-11-07T12:00:00 | 54.1304 | -54.1304 | -18.5791
2019-11-07T13:00:00 | 54.8784 | -54.8784 | -18.5791
2019-11-07T14:00:00 | 55.6374 | -55.6374 | -18.5791
2019-11-07T15:00:00 | 55.7474 | -55.7474 | -18.5791
2019-11-07T16:00:00 | 57.7824 | -57.7824 | -18.5791
2019-11-07T17:00:00 | 60.5213 | -60.5213 | -18.5791
2019-11-07T18:00:00 | 57.2433 | -57.2433 | -18.5791
2019-11-07T19:00:00 | 55.6264 | -55.6264 | -18.5791
2019-11-07T20:00:00 | 53.7124 | -53.7124 | -18.5791
2019-11-07T21:00:00 | 45.8143 | -45.8143 | -18.5791
2019-11-07T22:00:00 | 45.5393 | -45.5393 | -18.5791
2019-11-07T23:00:00 | 43.0974 | -43.0974 | -18.5791
2019-11-08T00:00:00 | 40.3143 | -40.3143 | -18.5791
2019-11-08T01:00:00 | 40.4354 | -40.4354 | -18.5791
2019-11-08T02:00:00 | 39.5114 | -39.5114 | -18.5791
2019-11-08T03:00:00 | 39.2364 | -39.2364 | -18.5791
2019-11-08T04:00:00 | 40.7433 | -40.7433 | -18.5791
2019-11-08T05:00:00 | 42.9764 | -42.9764 | -18.5791
2019-11-08T06:00:00 | 53.7893 | -53.7893 | -18.5791
2019-11-08T07:00:00 | 61.1923 | -61.1923 | -18.5791
2019-11-08T08:00:00 | 63.9864 | -63.9864 | -18.5791
2019-11-08T09:00:00 | 65.4163 | -65.4163 | -18.5791
2019-11-08T10:00:00 | 64.6683 | -64.6683 | -18.5791
2019-11-08T11:00:00 | 63.5794 | -63.5794 | -18.5791
2019-11-08T12:00:00 | 61.9183 | -61.9183 | -18.5791
2019-11-08T13:00:00 | 62.0064 | -62.0064 | -18.5791
2019-11-08T14:00:00 | 62.5453 | -62.5453 | -18.5791
2019-11-08T15:00:00 | 61.6433 | -61.6433 | -18.5791
2019-11-08T16:00:00 | 63.9643 | -63.9643 | -18.5791
2019-11-08T17:00:00 | 77.3514 | -77.3514 | -18.5791
2019-11-08T18:00:00 | 70.2124 | -70.2124 | -18.5791
2019-11-08T19:00:00 | 61.4014 | -61.4014 | -18.5791
2019-11-08T20:00:00 | 55.8683 | -55.8683 | -18.5791
2019-11-08T21:00:00 | 52.4474 | -52.4474 | -18.5791
2019-11-08T22:00:00 | 52.9423 | -52.9423 | -18.5791
2019-11-08T23:00:00 | 47.5084 | -47.5084 | -18.5791
2019-11-09T00:00:00 | 51.1274 | -51.1274 | -18.5791
2019-11-09T01:00:00 | 47.9923 | -47.9923 | -18.5791
2019-11-09T02:00:00 | 46.9254 | -46.9254 | -18.5791
2019-11-09T03:00:00 | 47.3984 | -47.3984 | -18.5791
2019-11-09T04:00:00 | 44.0544 | -44.0544 | -18.5791
2019-11-09T05:00:00 | 47.6734 | -47.6734 | -18.5791
2019-11-09T06:00:00 | 47.7614 | -47.7614 | -18.5791
2019-11-09T07:00:00 | 49.9504 | -49.9504 | -18.5791
2019-11-09T08:00:00 | 50.4564 | -50.4564 | -18.5791
2019-11-09T09:00:00 | 53.2614 | -53.2614 | -18.5791
2019-11-09T10:00:00 | 52.7994 | -52.7994 | -18.5791
2019-11-09T11:00:00 | 51.0393 | -51.0393 | -18.5791
2019-11-09T12:00:00 | 49.7963 | -49.7963 | -18.5791
2019-11-09T13:00:00 | 48.2453 | -48.2453 | -18.5791
2019-11-09T14:00:00 | 48.1903 | -48.1903 | -18.5791
2019-11-09T15:00:00 | 50.0713 | -50.0713 | -18.5791
2019-11-09T16:00:00 | 52.4254 | -52.4254 | -18.5791
2019-11-09T17:00:00 | 59.1794 | -59.1794 | -18.5791
2019-11-09T18:00:00 | 60.3344 | -60.3344 | -18.5791
2019-11-09T19:00:00 | 57.5294 | -57.5294 | -18.5791
2019-11-09T20:00:00 | 51.2594 | -51.2594 | -18.5791
2019-11-09T21:00:00 | 48.6304 | -48.6304 | -18.5791
2019-11-09T22:00:00 | 47.8604 | -47.8604 | -18.5791
2019-11-09T23:00:00 | 44.5713 | -44.5713 | -18.5791
2019-11-10T00:00:00 | 45.5614 | -45.5614 | -18.5791
2019-11-10T01:00:00 | 43.0643 | -43.0643 | -18.5791
2019-11-10T02:00:00 | 42.8774 | -42.8774 | -18.5791
2019-11-10T03:00:00 | 41.8764 | -41.8764 | -18.5791
2019-11-10T04:00:00 | 41.4804 | -41.4804 | -18.5791
2019-11-10T05:00:00 | 42.7453 | -42.7453 | -18.5791
2019-11-10T06:00:00 | 43.3943 | -43.3943 | -18.5791
2019-11-10T07:00:00 | 47.0683 | -47.0683 | -18.5791
2019-11-10T08:00:00 | 48.2014 | -48.2014 | -18.5791
2019-11-10T09:00:00 | 48.6854 | -48.6854 | -18.5791
2019-11-10T10:00:00 | 49.2463 | -49.2463 | -18.5791
2019-11-10T11:00:00 | 49.3344 | -49.3344 | -18.5791
2019-11-10T12:00:00 | 49.6974 | -49.6974 | -18.5791
2019-11-10T13:00:00 | 49.2024 | -49.2024 | -18.5791
2019-11-10T14:00:00 | 49.3014 | -49.3014 | -18.5791
2019-11-10T15:00:00 | 49.7193 | -49.7193 | -18.5791
2019-11-10T16:00:00 | 55.2854 | -55.2854 | -18.5791
2019-11-10T17:00:00 | 61.6213 | -61.6213 | -18.5791
2019-11-10T18:00:00 | 62.6334 | -62.6334 | -18.5791
2019-11-10T19:00:00 | 61.9953 | -61.9953 | -18.5791
2019-11-10T20:00:00 | 60.3453 | -60.3453 | -18.5791
2019-11-10T21:00:00 | 55.9344 | -55.9344 | -18.5791
2019-11-10T22:00:00 | 52.9094 | -52.9094 | -18.5791
2019-11-10T23:00:00 | 48.1024 | -48.1024 | -18.5791
2019-11-11T00:00:00 | 43.4604 | -43.4604 | -18.5791
2019-11-11T01:00:00 | 43.8014 | -43.8014 | -18.5791
2019-11-11T02:00:00 | 43.8673 | -43.8673 | -18.5791
2019-11-11T03:00:00 | 42.4594 | -42.4594 | -18.5791
2019-11-11T04:00:00 | 42.5143 | -42.5143 | -18.5791
2019-11-11T05:00:00 | 44.4724 | -44.4724 | -18.5791
2019-11-11T06:00:00 | 51.9963 | -51.9963 | -18.5791
2019-11-11T07:00:00 | 56.6933 | -56.6933 | -18.5791
2019-11-11T08:00:00 | 60.3344 | -60.3344 | -18.5791
2019-11-11T09:00:00 | 59.0693 | -59.0693 | -18.5791
2019-11-11T10:00:00 | 57.0344 | -57.0344 | -18.5791
2019-11-11T11:00:00 | 56.2534 | -56.2534 | -18.5791
2019-11-11T12:00:00 | 54.0314 | -54.0314 | -18.5791
2019-11-11T13:00:00 | 54.3943 | -54.3943 | -18.5791
2019-11-11T14:00:00 | 52.7554 | -52.7554 | -18.5791
2019-11-11T15:00:00 | 53.3163 | -53.3163 | -18.5791
2019-11-11T16:00:00 | 53.4923 | -53.4923 | -18.5791
2019-11-11T17:00:00 | 57.0234 | -57.0234 | -18.5791
2019-11-11T18:00:00 | 54.1633 | -54.1633 | -18.5791
2019-11-11T19:00:00 | 48.6304 | -48.6304 | -18.5791
2019-11-11T20:00:00 | 43.0203 | -43.0203 | -18.5791
2019-11-11T21:00:00 | 40.3143 | -40.3143 | -18.5791
2019-11-11T22:00:00 | 39.4893 | -39.4893 | -18.5791
2019-11-11T23:00:00 | 32.9334 | -32.9334 | -18.5791
2019-11-12T00:00:00 | 38.2244 | -38.2244 | -18.5791
2019-11-12T01:00:00 | 38.8294 | -38.8294 | -18.5791
2019-11-12T02:00:00 | 37.9714 | -37.9714 | -18.5791
2019-11-12T03:00:00 | 36.2444 | -36.2444 | -18.5791
2019-11-12T04:00:00 | 39.7643 | -39.7643 | -18.5791
2019-11-12T05:00:00 | 43.0643 | -43.0643 | -18.5791
2019-11-12T06:00:00 | 48.6963 | -48.6963 | -18.5791
2019-11-12T07:00:00 | 52.4913 | -52.4913 | -18.5791
2019-11-12T08:00:00 | 52.6234 | -52.6234 | -18.5791
2019-11-12T09:00:00 | 51.5344 | -51.5344 | -18.5791
2019-11-12T10:00:00 | 50.8854 | -50.8854 | -18.5791
2019-11-12T11:00:00 | 50.4673 | -50.4673 | -18.5791
2019-11-12T12:00:00 | 48.7844 | -48.7844 | -18.5791
2019-11-12T13:00:00 | 50.8413 | -50.8413 | -18.5791
2019-11-12T14:00:00 | 51.9633 | -51.9633 | -18.5791
2019-11-12T15:00:00 | 52.6124 | -52.6124 | -18.5791
2019-11-12T16:00:00 | 59.0693 | -59.0693 | -18.5791
2019-11-12T17:00:00 | 67.8034 | -67.8034 | -18.5791
2019-11-12T18:00:00 | 59.2344 | -59.2344 | -18.5791
2019-11-12T19:00:00 | 51.3584 | -51.3584 | -18.5791
2019-11-12T20:00:00 | 49.9393 | -49.9393 | -18.5791
2019-11-12T21:00:00 | 49.2794 | -49.2794 | -18.5791
2019-11-12T22:00:00 | 47.4203 | -47.4203 | -18.5791
2019-11-12T23:00:00 | 44.6484 | -44.6484 | -18.5791
2019-11-13T00:00:00 | 41.6344 | -41.6344 | -18.5791
2019-11-13T01:00:00 | 42.5474 | -42.5474 | -18.5791
2019-11-13T02:00:00 | 42.7453 | -42.7453 | -18.5791
2019-11-13T03:00:00 | 42.7453 | -42.7453 | -18.5791
2019-11-13T04:00:00 | 42.8774 | -42.8774 | -18.5791
2019-11-13T05:00:00 | 43.9004 | -43.9004 | -18.5791
2019-11-13T06:00:00 | 49.0153 | -49.0153 | -18.5791
2019-11-13T07:00:00 | 56.7044 | -56.7044 | -18.5791
2019-11-13T08:00:00 | 61.5224 | -61.5224 | -18.5791
2019-11-13T09:00:00 | 60.9504 | -60.9504 | -18.5791
2019-11-13T10:00:00 | 59.3663 | -59.3663 | -18.5791
2019-11-13T11:00:00 | 59.8834 | -59.8834 | -18.5791
2019-11-13T12:00:00 | 58.1014 | -58.1014 | -18.5791
2019-11-13T13:00:00 | 64.8663 | -64.8663 | -18.5791
2019-11-13T14:00:00 | 65.8124 | -65.8124 | -18.5791
2019-11-13T15:00:00 | 68.4963 | -68.4963 | -18.5791
2019-11-13T16:00:00 | 74.0953 | -74.0953 | -18.5791
2019-11-13T17:00:00 | 78.1543 | -78.1543 | -18.5791
2019-11-13T18:00:00 | 65.9334 | -65.9334 | -18.5791
2019-11-13T19:00:00 | 62.4683 | -62.4683 | -18.5791
2019-11-13T20:00:00 | 55.0764 | -55.0764 | -18.5791
2019-11-13T21:00:00 | 51.4354 | -51.4354 | -18.5791
2019-11-13T22:00:00 | 49.8514 | -49.8514 | -18.5791
2019-11-13T23:00:00 | 46.3423 | -46.3423 | -18.5791
2019-11-14T00:00:00 | 45.5943 | -45.5943 | -18.5791
2019-11-14T01:00:00 | 45.8693 | -45.8693 | -18.5791
2019-11-14T02:00:00 | 44.3953 | -44.3953 | -18.5791
2019-11-14T03:00:00 | 43.1413 | -43.1413 | -18.5791
2019-11-14T04:00:00 | 43.5814 | -43.5814 | -18.5791
2019-11-14T05:00:00 | 46.2324 | -46.2324 | -18.5791
2019-11-14T06:00:00 | 54.0754 | -54.0754 | -18.5791
2019-11-14T07:00:00 | 63.3044 | -63.3044 | -18.5791
2019-11-14T08:00:00 | 61.7864 | -61.7864 | -18.5791
2019-11-14T09:00:00 | 58.2443 | -58.2443 | -18.5791
2019-11-14T10:00:00 | 56.1984 | -56.1984 | -18.5791
2019-11-14T11:00:00 | 56.9794 | -56.9794 | -18.5791
2019-11-14T12:00:00 | 57.7383 | -57.7383 | -18.5791
2019-11-14T13:00:00 | 59.9163 | -59.9163 | -18.5791
2019-11-14T14:00:00 | 63.3044 | -63.3044 | -18.5791
2019-11-14T15:00:00 | 63.7663 | -63.7663 | -18.5791
2019-11-14T16:00:00 | 65.9994 | -65.9994 | -18.5791
2019-11-14T17:00:00 | 69.3433 | -69.3433 | -18.5791
2019-11-14T18:00:00 | 59.0143 | -59.0143 | -18.5791
2019-11-14T19:00:00 | 53.8443 | -53.8443 | -18.5791
2019-11-14T20:00:00 | 51.1933 | -51.1933 | -18.5791
2019-11-14T21:00:00 | 50.4893 | -50.4893 | -18.5791
2019-11-14T22:00:00 | 46.7494 | -46.7494 | -18.5791
2019-11-14T23:00:00 | 43.1524 | -43.1524 | -18.5791
2019-11-15T00:00:00 | 39.8744 | -39.8744 | -18.5791
2019-11-15T01:00:00 | 39.5443 | -39.5443 | -18.5791
2019-11-15T02:00:00 | 37.2344 | -37.2344 | -18.5791
2019-11-15T03:00:00 | 40.5344 | -40.5344 | -18.5791
2019-11-15T04:00:00 | 32.1854 | -32.1854 | -18.5791
2019-11-15T05:00:00 | 37.3664 | -37.3664 | -18.5791
2019-11-15T06:00:00 | 41.7443 | -41.7443 | -18.5791
2019-11-15T07:00:00 | 47.9374 | -47.9374 | -18.5791
2019-11-15T08:00:00 | 49.1804 | -49.1804 | -18.5791
2019-11-15T09:00:00 | 43.1744 | -43.1744 | -18.5791
2019-11-15T10:00:00 | 43.5703 | -43.5703 | -18.5791
2019-11-15T11:00:00 | 42.5693 | -42.5693 | -18.5791
2019-11-15T12:00:00 | 43.9774 | -43.9774 | -18.5791
2019-11-15T13:00:00 | 47.8824 | -47.8824 | -18.5791
2019-11-15T14:00:00 | 50.4344 | -50.4344 | -18.5791
2019-11-15T15:00:00 | 51.2594 | -51.2594 | -18.5791
2019-11-15T16:00:00 | 52.1943 | -52.1943 | -18.5791
2019-11-15T17:00:00 | 52.9314 | -52.9314 | -18.5791
2019-11-15T18:00:00 | 51.9854 | -51.9854 | -18.5791
2019-11-15T19:00:00 | 50.8744 | -50.8744 | -18.5791
2019-11-15T20:00:00 | 49.9393 | -49.9393 | -18.5791
2019-11-15T21:00:00 | 49.7193 | -49.7193 | -18.5791
2019-11-15T22:00:00 | 48.2784 | -48.2784 | -18.5791
2019-11-15T23:00:00 | 46.5403 | -46.5403 | -18.5791
2019-11-16T00:00:00 | 44.9124 | -44.9124 | -18.5791
2019-11-16T01:00:00 | 45.0114 | -45.0114 | -18.5791
2019-11-16T02:00:00 | 44.4173 | -44.4173 | -18.5791
2019-11-16T03:00:00 | 45.1433 | -45.1433 | -18.5791
2019-11-16T04:00:00 | 45.2864 | -45.2864 | -18.5791
2019-11-16T05:00:00 | 45.4734 | -45.4734 | -18.5791
2019-11-16T06:00:00 | 46.4963 | -46.4963 | -18.5791
2019-11-16T07:00:00 | 47.1453 | -47.1453 | -18.5791
2019-11-16T08:00:00 | 50.9514 | -50.9514 | -18.5791
2019-11-16T09:00:00 | 51.6774 | -51.6774 | -18.5791
2019-11-16T10:00:00 | 49.8953 | -49.8953 | -18.5791
2019-11-16T11:00:00 | 50.3244 | -50.3244 | -18.5791
2019-11-16T12:00:00 | 47.1014 | -47.1014 | -18.5791
2019-11-16T13:00:00 | 47.0683 | -47.0683 | -18.5791
2019-11-16T14:00:00 | 48.3663 | -48.3663 | -18.5791
2019-11-16T15:00:00 | 48.4433 | -48.4433 | -18.5791
2019-11-16T16:00:00 | 49.6094 | -49.6094 | -18.5791
2019-11-16T17:00:00 | 50.9514 | -50.9514 | -18.5791
2019-11-16T18:00:00 | 50.6544 | -50.6544 | -18.5791
2019-11-16T19:00:00 | 47.4864 | -47.4864 | -18.5791
2019-11-16T20:00:00 | 44.9344 | -44.9344 | -18.5791
2019-11-16T21:00:00 | 41.8874 | -41.8874 | -18.5791
2019-11-16T22:00:00 | 41.9643 | -41.9643 | -18.5791
2019-11-16T23:00:00 | 36.9374 | -36.9374 | -18.5791
2019-11-17T00:00:00 | 36.2003 | -36.2003 | -18.5791
2019-11-17T01:00:00 | 38.2903 | -38.2903 | -18.5791
2019-11-17T02:00:00 | 38.9834 | -38.9834 | -18.5791
2019-11-17T03:00:00 | 39.6874 | -39.6874 | -18.5791
2019-11-17T04:00:00 | 40.3804 | -40.3804 | -18.5791
2019-11-17T05:00:00 | 41.3594 | -41.3594 | -18.5791
2019-11-17T06:00:00 | 39.9734 | -39.9734 | -18.5791
2019-11-17T07:00:00 | 41.5024 | -41.5024 | -18.5791
2019-11-17T08:00:00 | 44.7693 | -44.7693 | -18.5791
2019-11-17T09:00:00 | 46.9254 | -46.9254 | -18.5791
2019-11-17T10:00:00 | 47.9264 | -47.9264 | -18.5791
2019-11-17T11:00:00 | 49.0703 | -49.0703 | -18.5791
2019-11-17T12:00:00 | 48.3994 | -48.3994 | -18.5791
2019-11-17T13:00:00 | 47.4094 | -47.4094 | -18.5791
2019-11-17T14:00:00 | 47.2004 | -47.2004 | -18.5791
2019-11-17T15:00:00 | 48.2234 | -48.2234 | -18.5791
2019-11-17T16:00:00 | 49.4994 | -49.4994 | -18.5791
2019-11-17T17:00:00 | 54.2183 | -54.2183 | -18.5791
2019-11-17T18:00:00 | 52.2713 | -52.2713 | -18.5791
2019-11-17T19:00:00 | 50.3463 | -50.3463 | -18.5791
2019-11-17T20:00:00 | 49.1693 | -49.1693 | -18.5791
2019-11-17T21:00:00 | 48.2014 | -48.2014 | -18.5791
2019-11-17T22:00:00 | 42.8004 | -42.8004 | -18.5791
2019-11-17T23:00:00 | 39.7643 | -39.7643 | -18.5791
2019-11-18T00:00:00 | 31.4704 | -31.4704 | -18.5791
2019-11-18T01:00:00 | 34.8474 | -34.8474 | -18.5791
2019-11-18T02:00:00 | 33.1753 | -33.1753 | -18.5791
2019-11-18T03:00:00 | 35.2104 | -35.2104 | -18.5791
2019-11-18T04:00:00 | 36.8824 | -36.8824 | -18.5791
2019-11-18T05:00:00 | 41.8764 | -41.8764 | -18.5791
2019-11-18T06:00:00 | 49.7084 | -49.7084 | -18.5791
2019-11-18T07:00:00 | 51.6883 | -51.6883 | -18.5791
2019-11-18T08:00:00 | 53.0744 | -53.0744 | -18.5791
2019-11-18T09:00:00 | 55.2413 | -55.2413 | -18.5791
2019-11-18T10:00:00 | 57.4524 | -57.4524 | -18.5791
2019-11-18T11:00:00 | 59.0034 | -59.0034 | -18.5791
2019-11-18T12:00:00 | 57.9254 | -57.9254 | -18.5791
2019-11-18T13:00:00 | 60.9724 | -60.9724 | -18.5791
2019-11-18T14:00:00 | 59.0143 | -59.0143 | -18.5791
2019-11-18T15:00:00 | 62.3913 | -62.3913 | -18.5791
2019-11-18T16:00:00 | 64.7344 | -64.7344 | -18.5791
2019-11-18T17:00:00 | 64.6683 | -64.6683 | -18.5791
2019-11-18T18:00:00 | 52.2713 | -52.2713 | -18.5791
2019-11-18T19:00:00 | 50.0163 | -50.0163 | -18.5791
2019-11-18T20:00:00 | 47.5633 | -47.5633 | -18.5791
2019-11-18T21:00:00 | 43.0643 | -43.0643 | -18.5791
2019-11-18T22:00:00 | 41.5133 | -41.5133 | -18.5791
2019-11-18T23:00:00 | 40.3143 | -40.3143 | -18.5791
2019-11-19T00:00:00 | 39.7643 | -39.7643 | -18.5791
2019-11-19T01:00:00 | 40.3143 | -40.3143 | -18.5791
2019-11-19T02:00:00 | 39.6544 | -39.6544 | -18.5791
2019-11-19T03:00:00 | 39.4344 | -39.4344 | -18.5791
2019-11-19T04:00:00 | 39.4344 | -39.4344 | -18.5791
2019-11-19T05:00:00 | 42.9544 | -42.9544 | -18.5791
2019-11-19T06:00:00 | 46.4304 | -46.4304 | -18.5791
2019-11-19T07:00:00 | 51.8864 | -51.8864 | -18.5791
2019-11-19T08:00:00 | 53.5804 | -53.5804 | -18.5791
2019-11-19T09:00:00 | 50.4234 | -50.4234 | -18.5791
2019-11-19T10:00:00 | 50.1044 | -50.1044 | -18.5791
2019-11-19T11:00:00 | 50.1814 | -50.1814 | -18.5791
2019-11-19T12:00:00 | 50.3903 | -50.3903 | -18.5791
2019-11-19T13:00:00 | 57.0014 | -57.0014 | -18.5791
2019-11-19T14:00:00 | 63.5794 | -63.5794 | -18.5791
2019-11-19T15:00:00 | 72.2254 | -72.2254 | -18.5791
2019-11-19T16:00:00 | 81.7074 | -81.7074 | -18.5791
2019-11-19T17:00:00 | 92.3443 | -92.3443 | -18.5791
2019-11-19T18:00:00 | 87.9333 | -87.9333 | -18.5791
2019-11-19T19:00:00 | 82.9173 | -82.9173 | -18.5791
2019-11-19T20:00:00 | 69.1014 | -69.1014 | -18.5791
2019-11-19T21:00:00 | 55.8794 | -55.8794 | -18.5791
2019-11-19T22:00:00 | 48.9274 | -48.9274 | -18.5791
2019-11-19T23:00:00 | 47.4423 | -47.4423 | -18.5791
2019-11-20T00:00:00 | 46.8814 | -46.8814 | -18.5791
2019-11-20T01:00:00 | 47.0903 | -47.0903 | -18.5791
2019-11-20T02:00:00 | 46.8594 | -46.8594 | -18.5791
2019-11-20T03:00:00 | 47.2443 | -47.2443 | -18.5791
2019-11-20T04:00:00 | 47.6844 | -47.6844 | -18.5791
2019-11-20T05:00:00 | 49.1034 | -49.1034 | -18.5791
2019-11-20T06:00:00 | 61.1814 | -61.1814 | -18.5791
2019-11-20T07:00:00 | 70.8064 | -70.8064 | -18.5791
2019-11-20T08:00:00 | 80.0244 | -80.0244 | -18.5791
2019-11-20T09:00:00 | 76.7574 | -76.7574 | -18.5791
2019-11-20T10:00:00 | 71.3564 | -71.3564 | -18.5791
2019-11-20T11:00:00 | 70.9824 | -70.9824 | -18.5791
2019-11-20T12:00:00 | 69.2663 | -69.2663 | -18.5791
2019-11-20T13:00:00 | 69.1893 | -69.1893 | -18.5791
2019-11-20T14:00:00 | 70.0364 | -70.0364 | -18.5791
2019-11-20T15:00:00 | 70.9933 | -70.9933 | -18.5791
2019-11-20T16:00:00 | 73.8534 | -73.8534 | -18.5791
2019-11-20T17:00:00 | 82.3894 | -82.3894 | -18.5791
2019-11-20T18:00:00 | 74.0844 | -74.0844 | -18.5791
2019-11-20T19:00:00 | 65.7244 | -65.7244 | -18.5791
2019-11-20T20:00:00 | 57.7604 | -57.7604 | -18.5791
2019-11-20T21:00:00 | 52.1393 | -52.1393 | -18.5791
2019-11-20T22:00:00 | 48.3334 | -48.3334 | -18.5791
2019-11-20T23:00:00 | 46.7054 | -46.7054 | -18.5791
2019-11-21T00:00:00 | 46.5294 | -46.5294 | -18.5791
2019-11-21T01:00:00 | 45.5834 | -45.5834 | -18.5791
2019-11-21T02:00:00 | 44.9893 | -44.9893 | -18.5791
2019-11-21T03:00:00 | 45.6713 | -45.6713 | -18.5791
2019-11-21T04:00:00 | 46.4633 | -46.4633 | -18.5791
2019-11-21T05:00:00 | 48.1903 | -48.1903 | -18.5791
2019-11-21T06:00:00 | 54.3834 | -54.3834 | -18.5791
2019-11-21T07:00:00 | 68.0124 | -68.0124 | -18.5791
2019-11-21T08:00:00 | 68.4744 | -68.4744 | -18.5791
2019-11-21T09:00:00 | 69.0574 | -69.0574 | -18.5791
2019-11-21T10:00:00 | 69.3104 | -69.3104 | -18.5791
2019-11-21T11:00:00 | 69.2554 | -69.2554 | -18.5791
2019-11-21T12:00:00 | 66.1423 | -66.1423 | -18.5791
2019-11-21T13:00:00 | 68.1334 | -68.1334 | -18.5791
2019-11-21T14:00:00 | 67.2864 | -67.2864 | -18.5791
2019-11-21T15:00:00 | 66.9784 | -66.9784 | -18.5791
2019-11-21T16:00:00 | 68.8044 | -68.8044 | -18.5791
2019-11-21T17:00:00 | 73.9524 | -73.9524 | -18.5791
2019-11-21T18:00:00 | 62.6554 | -62.6554 | -18.5791
2019-11-21T19:00:00 | 58.9923 | -58.9923 | -18.5791
2019-11-21T20:00:00 | 52.1393 | -52.1393 | -18.5791
2019-11-21T21:00:00 | 48.4433 | -48.4433 | -18.5791
2019-11-21T22:00:00 | 47.3213 | -47.3213 | -18.5791
2019-11-21T23:00:00 | 45.0443 | -45.0443 | -18.5791
2019-11-22T00:00:00 | 42.1294 | -42.1294 | -18.5791
2019-11-22T01:00:00 | 42.1844 | -42.1844 | -18.5791
2019-11-22T02:00:00 | 41.8544 | -41.8544 | -18.5791
2019-11-22T03:00:00 | 42.1844 | -42.1844 | -18.5791
2019-11-22T04:00:00 | 43.1744 | -43.1744 | -18.5791
2019-11-22T05:00:00 | 45.1984 | -45.1984 | -18.5791
2019-11-22T06:00:00 | 48.4874 | -48.4874 | -18.5791
2019-11-22T07:00:00 | 54.7794 | -54.7794 | -18.5791
2019-11-22T08:00:00 | 60.9724 | -60.9724 | -18.5791
2019-11-22T09:00:00 | 59.1244 | -59.1244 | -18.5791
2019-11-22T10:00:00 | 57.7933 | -57.7933 | -18.5791
2019-11-22T11:00:00 | 56.1874 | -56.1874 | -18.5791
2019-11-22T12:00:00 | 53.8443 | -53.8443 | -18.5791
2019-11-22T13:00:00 | 54.7354 | -54.7354 | -18.5791
2019-11-22T14:00:00 | 58.1673 | -58.1673 | -18.5791
2019-11-22T15:00:00 | 58.6844 | -58.6844 | -18.5791
2019-11-22T16:00:00 | 58.1784 | -58.1784 | -18.5791
2019-11-22T17:00:00 | 61.3354 | -61.3354 | -18.5791
2019-11-22T18:00:00 | 53.3494 | -53.3494 | -18.5791
2019-11-22T19:00:00 | 48.5314 | -48.5314 | -18.5791
2019-11-22T20:00:00 | 47.7504 | -47.7504 | -18.5791
2019-11-22T21:00:00 | 47.4314 | -47.4314 | -18.5791
2019-11-22T22:00:00 | 46.3864 | -46.3864 | -18.5791
2019-11-22T23:00:00 | 43.2734 | -43.2734 | -18.5791
2019-11-23T00:00:00 | 42.0304 | -42.0304 | -18.5791
2019-11-23T01:00:00 | 41.6784 | -41.6784 | -18.5791
2019-11-23T02:00:00 | 41.0183 | -41.0183 | -18.5791
2019-11-23T03:00:00 | 40.7213 | -40.7213 | -18.5791
2019-11-23T04:00:00 | 37.2674 | -37.2674 | -18.5791
2019-11-23T05:00:00 | 30.8214 | -30.8214 | -18.5791
2019-11-23T06:00:00 | 39.8633 | -39.8633 | -18.5791
2019-11-23T07:00:00 | 35.1883 | -35.1883 | -18.5791
2019-11-23T08:00:00 | 41.3703 | -41.3703 | -18.5791
2019-11-23T09:00:00 | 37.7184 | -37.7184 | -18.5791
2019-11-23T10:00:00 | 37.5753 | -37.5753 | -18.5791
2019-11-23T11:00:00 | 37.7294 | -37.7294 | -18.5791
2019-11-23T12:00:00 | 37.1244 | -37.1244 | -18.5791
2019-11-23T13:00:00 | 37.9164 | -37.9164 | -18.5791
2019-11-23T14:00:00 | 39.8744 | -39.8744 | -18.5791
2019-11-23T15:00:00 | 41.9094 | -41.9094 | -18.5791
2019-11-23T16:00:00 | 47.1453 | -47.1453 | -18.5791
2019-11-23T17:00:00 | 48.7074 | -48.7074 | -18.5791
2019-11-23T18:00:00 | 48.2564 | -48.2564 | -18.5791
2019-11-23T19:00:00 | 43.3724 | -43.3724 | -18.5791
2019-11-23T20:00:00 | 37.4434 | -37.4434 | -18.5791
2019-11-23T21:00:00 | 35.2324 | -35.2324 | -18.5791
2019-11-23T22:00:00 | 36.7944 | -36.7944 | -18.5791
2019-11-23T23:00:00 | 34.1653 | -34.1653 | -18.5791
2019-11-24T00:00:00 | 18.6994 | -18.6994 | -18.5791
2019-11-24T01:00:00 | 25.3763 | -25.3763 | -18.5791
2019-11-24T02:00:00 | 18.8424 | -18.8424 | -18.5791
2019-11-24T03:00:00 | 20.6134 | -20.6134 | -18.5791
2019-11-24T04:00:00 | 15.4434 | -15.4434 | -18.5791
2019-11-24T05:00:00 | 12.5614 | -12.5614 | -18.5791
2019-11-24T06:00:00 | 25.2334 | -25.2334 | -18.5791
2019-11-24T07:00:00 | 32.2624 | -32.2624 | -18.5791
2019-11-24T08:00:00 | 37.7294 | -37.7294 | -18.5791
2019-11-24T09:00:00 | 41.9754 | -41.9754 | -18.5791
2019-11-24T10:00:00 | 45.5393 | -45.5393 | -18.5791
2019-11-24T11:00:00 | 48.0254 | -48.0254 | -18.5791
2019-11-24T12:00:00 | 48.0254 | -48.0254 | -18.5791
2019-11-24T13:00:00 | 47.9703 | -47.9703 | -18.5791
2019-11-24T14:00:00 | 48.2893 | -48.2893 | -18.5791
2019-11-24T15:00:00 | 48.9824 | -48.9824 | -18.5791
2019-11-24T16:00:00 | 49.7193 | -49.7193 | -18.5791
2019-11-24T17:00:00 | 49.7963 | -49.7963 | -18.5791
2019-11-24T18:00:00 | 49.2903 | -49.2903 | -18.5791
2019-11-24T19:00:00 | 49.5104 | -49.5104 | -18.5791
2019-11-24T20:00:00 | 49.2463 | -49.2463 | -18.5791
2019-11-24T21:00:00 | 48.9274 | -48.9274 | -18.5791
2019-11-24T22:00:00 | 48.4874 | -48.4874 | -18.5791
2019-11-24T23:00:00 | 47.4534 | -47.4534 | -18.5791
2019-11-25T00:00:00 | 46.2433 | -46.2433 | -18.5791
2019-11-25T01:00:00 | 44.1643 | -44.1643 | -18.5791
2019-11-25T02:00:00 | 43.8564 | -43.8564 | -18.5791
2019-11-25T03:00:00 | 43.1744 | -43.1744 | -18.5791
2019-11-25T04:00:00 | 43.1524 | -43.1524 | -18.5791
2019-11-25T05:00:00 | 45.8584 | -45.8584 | -18.5791
2019-11-25T06:00:00 | 59.2344 | -59.2344 | -18.5791
2019-11-25T07:00:00 | 70.6963 | -70.6963 | -18.5791
2019-11-25T08:00:00 | 68.4413 | -68.4413 | -18.5791
2019-11-25T09:00:00 | 68.4963 | -68.4963 | -18.5791
2019-11-25T10:00:00 | 67.2643 | -67.2643 | -18.5791
2019-11-25T11:00:00 | 68.3203 | -68.3203 | -18.5791
2019-11-25T12:00:00 | 68.8814 | -68.8814 | -18.5791
2019-11-25T13:00:00 | 68.6943 | -68.6943 | -18.5791
2019-11-25T14:00:00 | 66.9893 | -66.9893 | -18.5791
2019-11-25T15:00:00 | 69.3874 | -69.3874 | -18.5791
2019-11-25T16:00:00 | 68.4744 | -68.4744 | -18.5791
2019-11-25T17:00:00 | 74.0294 | -74.0294 | -18.5791
2019-11-25T18:00:00 | 69.5304 | -69.5304 | -18.5791
2019-11-25T19:00:00 | 68.1114 | -68.1114 | -18.5791
2019-11-25T20:00:00 | 63.5574 | -63.5574 | -18.5791
2019-11-25T21:00:00 | 59.4213 | -59.4213 | -18.5791
2019-11-25T22:00:00 | 55.2304 | -55.2304 | -18.5791
2019-11-25T23:00:00 | 49.9724 | -49.9724 | -18.5791
2019-11-26T00:00:00 | 47.2114 | -47.2114 | -18.5791
2019-11-26T01:00:00 | 46.5074 | -46.5074 | -18.5791
2019-11-26T02:00:00 | 44.0544 | -44.0544 | -18.5791
2019-11-26T03:00:00 | 43.7354 | -43.7354 | -18.5791
2019-11-26T04:00:00 | 43.8124 | -43.8124 | -18.5791
2019-11-26T05:00:00 | 46.0453 | -46.0453 | -18.5791
2019-11-26T06:00:00 | 53.9653 | -53.9653 | -18.5791
2019-11-26T07:00:00 | 63.0183 | -63.0183 | -18.5791
2019-11-26T08:00:00 | 64.5034 | -64.5034 | -18.5791
2019-11-26T09:00:00 | 64.2724 | -64.2724 | -18.5791
2019-11-26T10:00:00 | 64.5034 | -64.5034 | -18.5791
2019-11-26T11:00:00 | 63.6893 | -63.6893 | -18.5791
2019-11-26T12:00:00 | 62.4354 | -62.4354 | -18.5791
2019-11-26T13:00:00 | 62.0834 | -62.0834 | -18.5791
2019-11-26T14:00:00 | 62.5234 | -62.5234 | -18.5791
2019-11-26T15:00:00 | 61.8084 | -61.8084 | -18.5791
2019-11-26T16:00:00 | 61.9074 | -61.9074 | -18.5791
2019-11-26T17:00:00 | 64.2393 | -64.2393 | -18.5791
2019-11-26T18:00:00 | 64.2064 | -64.2064 | -18.5791
2019-11-26T19:00:00 | 62.4244 | -62.4244 | -18.5791
2019-11-26T20:00:00 | 56.4953 | -56.4953 | -18.5791
2019-11-26T21:00:00 | 52.1173 | -52.1173 | -18.5791
2019-11-26T22:00:00 | 50.7423 | -50.7423 | -18.5791
2019-11-26T23:00:00 | 45.7484 | -45.7484 | -18.5791
2019-11-27T00:00:00 | 44.0544 | -44.0544 | -18.5791
2019-11-27T01:00:00 | 44.1754 | -44.1754 | -18.5791
2019-11-27T02:00:00 | 43.5264 | -43.5264 | -18.5791
2019-11-27T03:00:00 | 43.7244 | -43.7244 | -18.5791
2019-11-27T04:00:00 | 39.0494 | -39.0494 | -18.5791
2019-11-27T05:00:00 | 42.5143 | -42.5143 | -18.5791
2019-11-27T06:00:00 | 50.3683 | -50.3683 | -18.5791
2019-11-27T07:00:00 | 59.9824 | -59.9824 | -18.5791
2019-11-27T08:00:00 | 59.8284 | -59.8284 | -18.5791
2019-11-27T09:00:00 | 55.1864 | -55.1864 | -18.5791
2019-11-27T10:00:00 | 52.5683 | -52.5683 | -18.5791
2019-11-27T11:00:00 | 52.5574 | -52.5574 | -18.5791
2019-11-27T12:00:00 | 52.7663 | -52.7663 | -18.5791
2019-11-27T13:00:00 | 52.4913 | -52.4913 | -18.5791
2019-11-27T14:00:00 | 51.7653 | -51.7653 | -18.5791
2019-11-27T15:00:00 | 51.9854 | -51.9854 | -18.5791
2019-11-27T16:00:00 | 52.3153 | -52.3153 | -18.5791
2019-11-27T17:00:00 | 55.4943 | -55.4943 | -18.5791
2019-11-27T18:00:00 | 51.9524 | -51.9524 | -18.5791
2019-11-27T19:00:00 | 47.2443 | -47.2443 | -18.5791
2019-11-27T20:00:00 | 49.5324 | -49.5324 | -18.5791
2019-11-27T21:00:00 | 49.0153 | -49.0153 | -18.5791
2019-11-27T22:00:00 | 48.2453 | -48.2453 | -18.5791
2019-11-27T23:00:00 | 46.3534 | -46.3534 | -18.5791
2019-11-28T00:00:00 | 45.9244 | -45.9244 | -18.5791
2019-11-28T01:00:00 | 44.3074 | -44.3074 | -18.5791
2019-11-28T02:00:00 | 43.8234 | -43.8234 | -18.5791
2019-11-28T03:00:00 | 44.0324 | -44.0324 | -18.5791
2019-11-28T04:00:00 | 45.7264 | -45.7264 | -18.5791
2019-11-28T05:00:00 | 48.2453 | -48.2453 | -18.5791
2019-11-28T06:00:00 | 49.3564 | -49.3564 | -18.5791
2019-11-28T07:00:00 | 51.3474 | -51.3474 | -18.5791
2019-11-28T08:00:00 | 51.6443 | -51.6443 | -18.5791
2019-11-28T09:00:00 | 51.2374 | -51.2374 | -18.5791
2019-11-28T10:00:00 | 51.3143 | -51.3143 | -18.5791
2019-11-28T11:00:00 | 51.0064 | -51.0064 | -18.5791
2019-11-28T12:00:00 | 51.8534 | -51.8534 | -18.5791
2019-11-28T13:00:00 | 51.5564 | -51.5564 | -18.5791
2019-11-28T14:00:00 | 50.9074 | -50.9074 | -18.5791
2019-11-28T15:00:00 | 50.5224 | -50.5224 | -18.5791
2019-11-28T16:00:00 | 50.5114 | -50.5114 | -18.5791
2019-11-28T17:00:00 | 50.4453 | -50.4453 | -18.5791
2019-11-28T18:00:00 | 49.9724 | -49.9724 | -18.5791
2019-11-28T19:00:00 | 49.2574 | -49.2574 | -18.5791
2019-11-28T20:00:00 | 48.7074 | -48.7074 | -18.5791
2019-11-28T21:00:00 | 48.1024 | -48.1024 | -18.5791
2019-11-28T22:00:00 | 35.5403 | -35.5403 | -18.5791
2019-11-28T23:00:00 | 31.9214 | -31.9214 | -18.5791
2019-11-29T00:00:00 | 30.5794 | -30.5794 | -18.5791
2019-11-29T01:00:00 | 27.6314 | -27.6314 | -18.5791
2019-11-29T02:00:00 | 17.2034 | -17.2034 | -18.5791
2019-11-29T03:00:00 | 19.8544 | -19.8544 | -18.5791
2019-11-29T04:00:00 | 34.5503 | -34.5503 | -18.5791
2019-11-29T05:00:00 | 34.4844 | -34.4844 | -18.5791
2019-11-29T06:00:00 | 48.0804 | -48.0804 | -18.5791
2019-11-29T07:00:00 | 53.8224 | -53.8224 | -18.5791
2019-11-29T08:00:00 | 54.7133 | -54.7133 | -18.5791
2019-11-29T09:00:00 | 51.1933 | -51.1933 | -18.5791
2019-11-29T10:00:00 | 50.8963 | -50.8963 | -18.5791
2019-11-29T11:00:00 | 50.7534 | -50.7534 | -18.5791
2019-11-29T12:00:00 | 50.0494 | -50.0494 | -18.5791
2019-11-29T13:00:00 | 50.6764 | -50.6764 | -18.5791
2019-11-29T14:00:00 | 50.9624 | -50.9624 | -18.5791
2019-11-29T15:00:00 | 56.5504 | -56.5504 | -18.5791
2019-11-29T16:00:00 | 52.5354 | -52.5354 | -18.5791
2019-11-29T17:00:00 | 62.2594 | -62.2594 | -18.5791
2019-11-29T18:00:00 | 63.6673 | -63.6673 | -18.5791
2019-11-29T19:00:00 | 58.2774 | -58.2774 | -18.5791
2019-11-29T20:00:00 | 50.7314 | -50.7314 | -18.5791
2019-11-29T21:00:00 | 49.7854 | -49.7854 | -18.5791
2019-11-29T22:00:00 | 50.6984 | -50.6984 | -18.5791
2019-11-29T23:00:00 | 47.4423 | -47.4423 | -18.5791
2019-11-30T00:00:00 | 44.1534 | -44.1534 | -18.5791
2019-11-30T01:00:00 | 43.7903 | -43.7903 | -18.5791
2019-11-30T02:00:00 | 43.8234 | -43.8234 | -18.5791
2019-11-30T03:00:00 | 43.1633 | -43.1633 | -18.5791
2019-11-30T04:00:00 | 43.1633 | -43.1633 | -18.5791
2019-11-30T05:00:00 | 43.8673 | -43.8673 | -18.5791
2019-11-30T06:00:00 | 44.4504 | -44.4504 | -18.5791
2019-11-30T07:00:00 | 47.2114 | -47.2114 | -18.5791
2019-11-30T08:00:00 | 50.7534 | -50.7534 | -18.5791
2019-11-30T09:00:00 | 54.1193 | -54.1193 | -18.5791
2019-11-30T10:00:00 | 52.6344 | -52.6344 | -18.5791
2019-11-30T11:00:00 | 51.2044 | -51.2044 | -18.5791
2019-11-30T12:00:00 | 49.8844 | -49.8844 | -18.5791
2019-11-30T13:00:00 | 49.0814 | -49.0814 | -18.5791
2019-11-30T14:00:00 | 49.4883 | -49.4883 | -18.5791
2019-11-30T15:00:00 | 51.5564 | -51.5564 | -18.5791
2019-11-30T16:00:00 | 57.8703 | -57.8703 | -18.5791
2019-11-30T17:00:00 | 62.4244 | -62.4244 | -18.5791
2019-11-30T18:00:00 | 62.6443 | -62.6443 | -18.5791
2019-11-30T19:00:00 | 59.2453 | -59.2453 | -18.5791
2019-11-30T20:00:00 | 56.3193 | -56.3193 | -18.5791
2019-11-30T21:00:00 | 50.8963 | -50.8963 | -18.5791
2019-11-30T22:00:00 | 50.3683 | -50.3683 | -18.5791
2019-11-30T23:00:00 | 48.3774 | -48.3774 | -18.5791
2019-12-01T00:00:00 | 46.6393 | -46.6393 | -18.5791
2019-12-01T01:00:00 | 45.0114 | -45.0114 | -18.5791
2019-12-01T02:00:00 | 44.1203 | -44.1203 | -18.5791
2019-12-01T03:00:00 | 43.7574 | -43.7574 | -18.5791
2019-12-01T04:00:00 | 43.6804 | -43.6804 | -18.5791
2019-12-01T05:00:00 | 43.7463 | -43.7463 | -18.5791
2019-12-01T06:00:00 | 43.9774 | -43.9774 | -18.5791
2019-12-01T07:00:00 | 44.9784 | -44.9784 | -18.5791
2019-12-01T08:00:00 | 46.8484 | -46.8484 | -18.5791
2019-12-01T09:00:00 | 50.5663 | -50.5663 | -18.5791
2019-12-01T10:00:00 | 53.4814 | -53.4814 | -18.5791
2019-12-01T11:00:00 | 57.0344 | -57.0344 | -18.5791
2019-12-01T12:00:00 | 57.1994 | -57.1994 | -18.5791
2019-12-01T13:00:00 | 54.5703 | -54.5703 | -18.5791
2019-12-01T14:00:00 | 53.4044 | -53.4044 | -18.5791
2019-12-01T15:00:00 | 53.7124 | -53.7124 | -18.5791
2019-12-01T16:00:00 | 56.8034 | -56.8034 | -18.5791
2019-12-01T17:00:00 | 59.7294 | -59.7294 | -18.5791
2019-12-01T18:00:00 | 61.8744 | -61.8744 | -18.5791
2019-12-01T19:00:00 | 59.3443 | -59.3443 | -18.5791
2019-12-01T20:00:00 | 52.0844 | -52.0844 | -18.5791
2019-12-01T21:00:00 | 50.5114 | -50.5114 | -18.5791
2019-12-01T22:00:00 | 48.1244 | -48.1244 | -18.5791
2019-12-01T23:00:00 | 45.8474 | -45.8474 | -18.5791
2019-12-02T00:00:00 | 43.8673 | -43.8673 | -18.5791
2019-12-02T01:00:00 | 44.8574 | -44.8574 | -18.5791
2019-12-02T02:00:00 | 43.1744 | -43.1744 | -18.5791
2019-12-02T03:00:00 | 42.1403 | -42.1403 | -18.5791
2019-12-02T04:00:00 | 43.1744 | -43.1744 | -18.5791
2019-12-02T05:00:00 | 44.1643 | -44.1643 | -18.5791
2019-12-02T06:00:00 | 53.4264 | -53.4264 | -18.5791
2019-12-02T07:00:00 | 62.5014 | -62.5014 | -18.5791
2019-12-02T08:00:00 | 64.2724 | -64.2724 | -18.5791
2019-12-02T09:00:00 | 63.7334 | -63.7334 | -18.5791
2019-12-02T10:00:00 | 54.7244 | -54.7244 | -18.5791
2019-12-02T11:00:00 | 52.1834 | -52.1834 | -18.5791
2019-12-02T12:00:00 | 50.3903 | -50.3903 | -18.5791
2019-12-02T13:00:00 | 51.3913 | -51.3913 | -18.5791
2019-12-02T14:00:00 | 58.1344 | -58.1344 | -18.5791
2019-12-02T15:00:00 | 62.4794 | -62.4794 | -18.5791
2019-12-02T16:00:00 | 63.5574 | -63.5574 | -18.5791
2019-12-02T17:00:00 | 67.1874 | -67.1874 | -18.5791
2019-12-02T18:00:00 | 64.9324 | -64.9324 | -18.5791
2019-12-02T19:00:00 | 65.2844 | -65.2844 | -18.5791
2019-12-02T20:00:00 | 64.1074 | -64.1074 | -18.5791
2019-12-02T21:00:00 | 58.4974 | -58.4974 | -18.5791
2019-12-02T22:00:00 | 53.6133 | -53.6133 | -18.5791
2019-12-02T23:00:00 | 48.8724 | -48.8724 | -18.5791
2019-12-03T00:00:00 | 48.4433 | -48.4433 | -18.5791
2019-12-03T01:00:00 | 47.9484 | -47.9484 | -18.5791
2019-12-03T02:00:00 | 47.6844 | -47.6844 | -18.5791
2019-12-03T03:00:00 | 46.5844 | -46.5844 | -18.5791
2019-12-03T04:00:00 | 47.6734 | -47.6734 | -18.5791
2019-12-03T05:00:00 | 51.3254 | -51.3254 | -18.5791
2019-12-03T06:00:00 | 64.8114 | -64.8114 | -18.5791
2019-12-03T07:00:00 | 78.2423 | -78.2423 | -18.5791
2019-12-03T08:00:00 | 88.3514 | -88.3514 | -18.5791
2019-12-03T09:00:00 | 82.3344 | -82.3344 | -18.5791
2019-12-03T10:00:00 | 70.7734 | -70.7734 | -18.5791
2019-12-03T11:00:00 | 69.4754 | -69.4754 | -18.5791
2019-12-03T12:00:00 | 64.9984 | -64.9984 | -18.5791
2019-12-03T13:00:00 | 58.3764 | -58.3764 | -18.5791
2019-12-03T14:00:00 | 58.3104 | -58.3104 | -18.5791
2019-12-03T15:00:00 | 58.2774 | -58.2774 | -18.5791
2019-12-03T16:00:00 | 58.3324 | -58.3324 | -18.5791
2019-12-03T17:00:00 | 65.6584 | -65.6584 | -18.5791
2019-12-03T18:00:00 | 57.6614 | -57.6614 | -18.5791
2019-12-03T19:00:00 | 50.9734 | -50.9734 | -18.5791
2019-12-03T20:00:00 | 49.6754 | -49.6754 | -18.5791
2019-12-03T21:00:00 | 48.9713 | -48.9713 | -18.5791
2019-12-03T22:00:00 | 47.3874 | -47.3874 | -18.5791
2019-12-03T23:00:00 | 44.9893 | -44.9893 | -18.5791
2019-12-04T00:00:00 | 42.7344 | -42.7344 | -18.5791
2019-12-04T01:00:00 | 42.7344 | -42.7344 | -18.5791
2019-12-04T02:00:00 | 42.9984 | -42.9984 | -18.5791
2019-12-04T03:00:00 | 43.3724 | -43.3724 | -18.5791
2019-12-04T04:00:00 | 44.1534 | -44.1534 | -18.5791
2019-12-04T05:00:00 | 45.4953 | -45.4953 | -18.5791
2019-12-04T06:00:00 | 51.1933 | -51.1933 | -18.5791
2019-12-04T07:00:00 | 62.9744 | -62.9744 | -18.5791
2019-12-04T08:00:00 | 64.4703 | -64.4703 | -18.5791
2019-12-04T09:00:00 | 60.8514 | -60.8514 | -18.5791
2019-12-04T10:00:00 | 55.2084 | -55.2084 | -18.5791
2019-12-04T11:00:00 | 53.7234 | -53.7234 | -18.5791
2019-12-04T12:00:00 | 52.4254 | -52.4254 | -18.5791
2019-12-04T13:00:00 | 57.0234 | -57.0234 | -18.5791
2019-12-04T14:00:00 | 63.2933 | -63.2933 | -18.5791
2019-12-04T15:00:00 | 66.8244 | -66.8244 | -18.5791
2019-12-04T16:00:00 | 71.5433 | -71.5433 | -18.5791
2019-12-04T17:00:00 | 81.8943 | -81.8943 | -18.5791
2019-12-04T18:00:00 | 70.3004 | -70.3004 | -18.5791
2019-12-04T19:00:00 | 57.6064 | -57.6064 | -18.5791
2019-12-04T20:00:00 | 48.7294 | -48.7294 | -18.5791
2019-12-04T21:00:00 | 48.2453 | -48.2453 | -18.5791
2019-12-04T22:00:00 | 48.9274 | -48.9274 | -18.5791
2019-12-04T23:00:00 | 45.5614 | -45.5614 | -18.5791
2019-12-05T00:00:00 | 44.0104 | -44.0104 | -18.5791
2019-12-05T01:00:00 | 43.5374 | -43.5374 | -18.5791
2019-12-05T02:00:00 | 43.6804 | -43.6804 | -18.5791
2019-12-05T03:00:00 | 43.5594 | -43.5594 | -18.5791
2019-12-05T04:00:00 | 43.3504 | -43.3504 | -18.5791
2019-12-05T05:00:00 | 43.8344 | -43.8344 | -18.5791
2019-12-05T06:00:00 | 45.0883 | -45.0883 | -18.5791
2019-12-05T07:00:00 | 57.3643 | -57.3643 | -18.5791
2019-12-05T08:00:00 | 63.7334 | -63.7334 | -18.5791
2019-12-05T09:00:00 | 59.2344 | -59.2344 | -18.5791
2019-12-05T10:00:00 | 49.6754 | -49.6754 | -18.5791
2019-12-05T11:00:00 | 49.1804 | -49.1804 | -18.5791
2019-12-05T12:00:00 | 48.9054 | -48.9054 | -18.5791
2019-12-05T13:00:00 | 48.8064 | -48.8064 | -18.5791
2019-12-05T14:00:00 | 48.6524 | -48.6524 | -18.5791
2019-12-05T15:00:00 | 49.7413 | -49.7413 | -18.5791
2019-12-05T16:00:00 | 50.6874 | -50.6874 | -18.5791
2019-12-05T17:00:00 | 50.9074 | -50.9074 | -18.5791
2019-12-05T18:00:00 | 48.6854 | -48.6854 | -18.5791
2019-12-05T19:00:00 | 46.1994 | -46.1994 | -18.5791
2019-12-05T20:00:00 | 44.0984 | -44.0984 | -18.5791
2019-12-05T21:00:00 | 42.6133 | -42.6133 | -18.5791
2019-12-05T22:00:00 | 40.3034 | -40.3034 | -18.5791
2019-12-05T23:00:00 | 31.6684 | -31.6684 | -18.5791
2019-12-06T00:00:00 | 31.9324 | -31.9324 | -18.5791
2019-12-06T01:00:00 | 31.7674 | -31.7674 | -18.5791
2019-12-06T02:00:00 | 24.8814 | -24.8814 | -18.5791
2019-12-06T03:00:00 | 19.1944 | -19.1944 | -18.5791
2019-12-06T04:00:00 | 25.2883 | -25.2883 | -18.5791
2019-12-06T05:00:00 | 31.9104 | -31.9104 | -18.5791
2019-12-06T06:00:00 | 37.9714 | -37.9714 | -18.5791
2019-12-06T07:00:00 | 46.9804 | -46.9804 | -18.5791
2019-12-06T08:00:00 | 48.5094 | -48.5094 | -18.5791
2019-12-06T09:00:00 | 45.9903 | -45.9903 | -18.5791
2019-12-06T10:00:00 | 47.0463 | -47.0463 | -18.5791
2019-12-06T11:00:00 | 47.0244 | -47.0244 | -18.5791
2019-12-06T12:00:00 | 45.0224 | -45.0224 | -18.5791
2019-12-06T13:00:00 | 45.8034 | -45.8034 | -18.5791
2019-12-06T14:00:00 | 45.5943 | -45.5943 | -18.5791
2019-12-06T15:00:00 | 43.1304 | -43.1304 | -18.5791
2019-12-06T16:00:00 | 47.5744 | -47.5744 | -18.5791
2019-12-06T17:00:00 | 48.3114 | -48.3114 | -18.5791
2019-12-06T18:00:00 | 45.8143 | -45.8143 | -18.5791
2019-12-06T19:00:00 | 45.1324 | -45.1324 | -18.5791
2019-12-06T20:00:00 | 42.8443 | -42.8443 | -18.5791
2019-12-06T21:00:00 | 43.1744 | -43.1744 | -18.5791
2019-12-06T22:00:00 | 41.4034 | -41.4034 | -18.5791
2019-12-06T23:00:00 | 21.9444 | -21.9444 | -18.5791
2019-12-07T00:00:00 | 20.2394 | -20.2394 | -18.5791
2019-12-07T01:00:00 | 8.8104 | -8.8104 | -18.5791
2019-12-07T02:00:00 | 4.3004 | -4.3004 | -18.5791
2019-12-07T03:00:00 | 1.2864 | -1.2864 | -18.5791
2019-12-07T04:00:00 | 1.2534 | -1.2534 | -18.5791
2019-12-07T05:00:00 | 4.3114 | -4.3114 | -18.5791
2019-12-07T06:00:00 | 18.8644 | -18.8644 | -18.5791
2019-12-07T07:00:00 | 33.6044 | -33.6044 | -18.5791
2019-12-07T08:00:00 | 35.3424 | -35.3424 | -18.5791
2019-12-07T09:00:00 | 43.9004 | -43.9004 | -18.5791
2019-12-07T10:00:00 | 42.5143 | -42.5143 | -18.5791
2019-12-07T11:00:00 | 44.3844 | -44.3844 | -18.5791
2019-12-07T12:00:00 | 42.7453 | -42.7453 | -18.5791
2019-12-07T13:00:00 | 40.6114 | -40.6114 | -18.5791
2019-12-07T14:00:00 | 43.1413 | -43.1413 | -18.5791
2019-12-07T15:00:00 | 46.0673 | -46.0673 | -18.5791
2019-12-07T16:00:00 | 47.1784 | -47.1784 | -18.5791
2019-12-07T17:00:00 | 49.6534 | -49.6534 | -18.5791
2019-12-07T18:00:00 | 51.1824 | -51.1824 | -18.5791
2019-12-07T19:00:00 | 48.2014 | -48.2014 | -18.5791
2019-12-07T20:00:00 | 42.9213 | -42.9213 | -18.5791
2019-12-07T21:00:00 | 42.7893 | -42.7893 | -18.5791
2019-12-07T22:00:00 | 42.2504 | -42.2504 | -18.5791
2019-12-07T23:00:00 | 39.4124 | -39.4124 | -18.5791
2019-12-08T00:00:00 | 32.4494 | -32.4494 | -18.5791
2019-12-08T01:00:00 | 23.7814 | -23.7814 | -18.5791
2019-12-08T02:00:00 | 4.3444 | -4.3444 | -18.5791
2019-12-08T03:00:00 | 1.2204 | -1.2204 | -18.5791
2019-12-08T04:00:00 | -9.1416 | 9.1416 | -18.5791
2019-12-08T05:00:00 | -12.3206 | 12.3206 | -18.5791
2019-12-08T06:00:00 | -12.3316 | 12.3316 | -18.5791
2019-12-08T07:00:00 | -12.3096 | 12.3096 | -18.5791
2019-12-08T08:00:00 | -10.4946 | 10.4946 | -18.5791
2019-12-08T09:00:00 | -9.1196 | 9.1196 | -18.5791
2019-12-08T10:00:00 | -7.8656 | 7.8656 | -18.5791
2019-12-08T11:00:00 | -5.6216 | 5.6216 | -18.5791
2019-12-08T12:00:00 | -3.3226 | 3.3226 | -18.5791
2019-12-08T13:00:00 | 2.0234 | -2.0234 | -18.5791
2019-12-08T14:00:00 | 4.1464 | -4.1464 | -18.5791
2019-12-08T15:00:00 | 4.6194 | -4.6194 | -18.5791
2019-12-08T16:00:00 | 8.7774 | -8.7774 | -18.5791
2019-12-08T17:00:00 | 20.9874 | -20.9874 | -18.5791
2019-12-08T18:00:00 | 19.6344 | -19.6344 | -18.5791
2019-12-08T19:00:00 | 17.5224 | -17.5224 | -18.5791
2019-12-08T20:00:00 | 4.7184 | -4.7184 | -18.5791
2019-12-08T21:00:00 | 4.3114 | -4.3114 | -18.5791
2019-12-08T22:00:00 | 4.7734 | -4.7734 | -18.5791
2019-12-08T23:00:00 | -3.2676 | 3.2676 | -18.5791
2019-12-09T00:00:00 | -7.9756 | 7.9756 | -18.5791
2019-12-09T01:00:00 | -12.3756 | 12.3756 | -18.5791
2019-12-09T02:00:00 | -13.4646 | 13.4646 | -18.5791
2019-12-09T03:00:00 | -12.2546 | 12.2546 | -18.5791
2019-12-09T04:00:00 | -9.8016 | 9.8016 | -18.5791
2019-12-09T05:00:00 | -2.2006 | 2.2006 | -18.5791
2019-12-09T06:00:00 | 34.1874 | -34.1874 | -18.5791
2019-12-09T07:00:00 | 46.6614 | -46.6614 | -18.5791
2019-12-09T08:00:00 | 48.2234 | -48.2234 | -18.5791
2019-12-09T09:00:00 | 47.9814 | -47.9814 | -18.5791
2019-12-09T10:00:00 | 47.7724 | -47.7724 | -18.5791
2019-12-09T11:00:00 | 47.9374 | -47.9374 | -18.5791
2019-12-09T12:00:00 | 48.1354 | -48.1354 | -18.5791
2019-12-09T13:00:00 | 48.1574 | -48.1574 | -18.5791
2019-12-09T14:00:00 | 48.2014 | -48.2014 | -18.5791
2019-12-09T15:00:00 | 47.7724 | -47.7724 | -18.5791
2019-12-09T16:00:00 | 48.4213 | -48.4213 | -18.5791
2019-12-09T17:00:00 | 48.9824 | -48.9824 | -18.5791
2019-12-09T18:00:00 | 47.3764 | -47.3764 | -18.5791
2019-12-09T19:00:00 | 45.9794 | -45.9794 | -18.5791
2019-12-09T20:00:00 | 36.2444 | -36.2444 | -18.5791
2019-12-09T21:00:00 | 32.7133 | -32.7133 | -18.5791
2019-12-09T22:00:00 | 32.0753 | -32.0753 | -18.5791
2019-12-09T23:00:00 | 19.7224 | -19.7224 | -18.5791
2019-12-10T00:00:00 | 32.8564 | -32.8564 | -18.5791
2019-12-10T01:00:00 | 32.5484 | -32.5484 | -18.5791
2019-12-10T02:00:00 | 37.8503 | -37.8503 | -18.5791
2019-12-10T03:00:00 | 38.8294 | -38.8294 | -18.5791
2019-12-10T04:00:00 | 38.8954 | -38.8954 | -18.5791
2019-12-10T05:00:00 | 43.2953 | -43.2953 | -18.5791
2019-12-10T06:00:00 | 54.9554 | -54.9554 | -18.5791
2019-12-10T07:00:00 | 62.6443 | -62.6443 | -18.5791
2019-12-10T08:00:00 | 66.2524 | -66.2524 | -18.5791
2019-12-10T09:00:00 | 64.6574 | -64.6574 | -18.5791
2019-12-10T10:00:00 | 60.3344 | -60.3344 | -18.5791
2019-12-10T11:00:00 | 59.1244 | -59.1244 | -18.5791
2019-12-10T12:00:00 | 56.3084 | -56.3084 | -18.5791
2019-12-10T13:00:00 | 55.9234 | -55.9234 | -18.5791
2019-12-10T14:00:00 | 55.7474 | -55.7474 | -18.5791
2019-12-10T15:00:00 | 55.0764 | -55.0764 | -18.5791
2019-12-10T16:00:00 | 54.1854 | -54.1854 | -18.5791
2019-12-10T17:00:00 | 56.1653 | -56.1653 | -18.5791
2019-12-10T18:00:00 | 44.7913 | -44.7913 | -18.5791
2019-12-10T19:00:00 | 44.1643 | -44.1643 | -18.5791
2019-12-10T20:00:00 | 42.9764 | -42.9764 | -18.5791
2019-12-10T21:00:00 | 40.5564 | -40.5564 | -18.5791
2019-12-10T22:00:00 | 36.9924 | -36.9924 | -18.5791
2019-12-10T23:00:00 | 30.4474 | -30.4474 | -18.5791
2019-12-11T00:00:00 | 23.8694 | -23.8694 | -18.5791
2019-12-11T01:00:00 | 6.8744 | -6.8744 | -18.5791
2019-12-11T02:00:00 | 4.3334 | -4.3334 | -18.5791
2019-12-11T03:00:00 | 4.6084 | -4.6084 | -18.5791
2019-12-11T04:00:00 | 26.8614 | -26.8614 | -18.5791
2019-12-11T05:00:00 | 32.7464 | -32.7464 | -18.5791
2019-12-11T06:00:00 | 39.7754 | -39.7754 | -18.5791
2019-12-11T07:00:00 | 45.9463 | -45.9463 | -18.5791
2019-12-11T08:00:00 | 49.2794 | -49.2794 | -18.5791
2019-12-11T09:00:00 | 50.3244 | -50.3244 | -18.5791
2019-12-11T10:00:00 | 52.7994 | -52.7994 | -18.5791
2019-12-11T11:00:00 | 56.1653 | -56.1653 | -18.5791
2019-12-11T12:00:00 | 58.8383 | -58.8383 | -18.5791
2019-12-11T13:00:00 | 61.2364 | -61.2364 | -18.5791
2019-12-11T14:00:00 | 60.6534 | -60.6534 | -18.5791
2019-12-11T15:00:00 | 61.2034 | -61.2034 | -18.5791
2019-12-11T16:00:00 | 62.3804 | -62.3804 | -18.5791
2019-12-11T17:00:00 | 70.4874 | -70.4874 | -18.5791
2019-12-11T18:00:00 | 66.2304 | -66.2304 | -18.5791
2019-12-11T19:00:00 | 63.0403 | -63.0403 | -18.5791
2019-12-11T20:00:00 | 56.1764 | -56.1764 | -18.5791
2019-12-11T21:00:00 | 53.4044 | -53.4044 | -18.5791
2019-12-11T22:00:00 | 45.6274 | -45.6274 | -18.5791
2019-12-11T23:00:00 | 45.1213 | -45.1213 | -18.5791
2019-12-12T00:00:00 | 44.9344 | -44.9344 | -18.5791
2019-12-12T01:00:00 | 43.6474 | -43.6474 | -18.5791
2019-12-12T02:00:00 | 42.7564 | -42.7564 | -18.5791
2019-12-12T03:00:00 | 42.3494 | -42.3494 | -18.5791
2019-12-12T04:00:00 | 42.9324 | -42.9324 | -18.5791
2019-12-12T05:00:00 | 44.9124 | -44.9124 | -18.5791
2019-12-12T06:00:00 | 58.1344 | -58.1344 | -18.5791
2019-12-12T07:00:00 | 67.6383 | -67.6383 | -18.5791
2019-12-12T08:00:00 | 71.9943 | -71.9943 | -18.5791
2019-12-12T09:00:00 | 70.3443 | -70.3443 | -18.5791
2019-12-12T10:00:00 | 63.6344 | -63.6344 | -18.5791
2019-12-12T11:00:00 | 58.8933 | -58.8933 | -18.5791
2019-12-12T12:00:00 | 58.1344 | -58.1344 | -18.5791
2019-12-12T13:00:00 | 55.9453 | -55.9453 | -18.5791
2019-12-12T14:00:00 | 56.1433 | -56.1433 | -18.5791
2019-12-12T15:00:00 | 58.0024 | -58.0024 | -18.5791
2019-12-12T16:00:00 | 56.7703 | -56.7703 | -18.5791
2019-12-12T17:00:00 | 61.5774 | -61.5774 | -18.5791
2019-12-12T18:00:00 | 55.9893 | -55.9893 | -18.5791
2019-12-12T19:00:00 | 48.6304 | -48.6304 | -18.5791
2019-12-12T20:00:00 | 46.5624 | -46.5624 | -18.5791
2019-12-12T21:00:00 | 43.9774 | -43.9774 | -18.5791
2019-12-12T22:00:00 | 42.8114 | -42.8114 | -18.5791
2019-12-12T23:00:00 | 41.9314 | -41.9314 | -18.5791
2019-12-13T00:00:00 | 35.9804 | -35.9804 | -18.5791
2019-12-13T01:00:00 | 35.4964 | -35.4964 | -18.5791
2019-12-13T02:00:00 | 29.9084 | -29.9084 | -18.5791
2019-12-13T03:00:00 | 16.6314 | -16.6314 | -18.5791
2019-12-13T04:00:00 | 22.1094 | -22.1094 | -18.5791
2019-12-13T05:00:00 | 31.7893 | -31.7893 | -18.5791
2019-12-13T06:00:00 | 40.3474 | -40.3474 | -18.5791
2019-12-13T07:00:00 | 47.7943 | -47.7943 | -18.5791
2019-12-13T08:00:00 | 51.4683 | -51.4683 | -18.5791
2019-12-13T09:00:00 | 47.9153 | -47.9153 | -18.5791
2019-12-13T10:00:00 | 47.0354 | -47.0354 | -18.5791
2019-12-13T11:00:00 | 46.5953 | -46.5953 | -18.5791
2019-12-13T12:00:00 | 46.7274 | -46.7274 | -18.5791
2019-12-13T13:00:00 | 46.6393 | -46.6393 | -18.5791
2019-12-13T14:00:00 | 46.1224 | -46.1224 | -18.5791
2019-12-13T15:00:00 | 46.7383 | -46.7383 | -18.5791
2019-12-13T16:00:00 | 47.4094 | -47.4094 | -18.5791
2019-12-13T17:00:00 | 47.9484 | -47.9484 | -18.5791
2019-12-13T18:00:00 | 50.2693 | -50.2693 | -18.5791
2019-12-13T19:00:00 | 46.5953 | -46.5953 | -18.5791
2019-12-13T20:00:00 | 46.7383 | -46.7383 | -18.5791
2019-12-13T21:00:00 | 44.3953 | -44.3953 | -18.5791
2019-12-13T22:00:00 | 42.7784 | -42.7784 | -18.5791
2019-12-13T23:00:00 | 41.5903 | -41.5903 | -18.5791
2019-12-14T00:00:00 | 42.0633 | -42.0633 | -18.5791
2019-12-14T01:00:00 | 40.1163 | -40.1163 | -18.5791
2019-12-14T02:00:00 | 39.2474 | -39.2474 | -18.5791
2019-12-14T03:00:00 | 32.2844 | -32.2844 | -18.5791
2019-12-14T04:00:00 | 28.3464 | -28.3464 | -18.5791
2019-12-14T05:00:00 | 26.3224 | -26.3224 | -18.5791
2019-12-14T06:00:00 | 28.7094 | -28.7094 | -18.5791
2019-12-14T07:00:00 | 35.1994 | -35.1994 | -18.5791
2019-12-14T08:00:00 | 41.8433 | -41.8433 | -18.5791
2019-12-14T09:00:00 | 43.0203 | -43.0203 | -18.5791
2019-12-14T10:00:00 | 43.0643 | -43.0643 | -18.5791
2019-12-14T11:00:00 | 42.8004 | -42.8004 | -18.5791
2019-12-14T12:00:00 | 43.2624 | -43.2624 | -18.5791
2019-12-14T13:00:00 | 43.2734 | -43.2734 | -18.5791
2019-12-14T14:00:00 | 43.3284 | -43.3284 | -18.5791
2019-12-14T15:00:00 | 43.8564 | -43.8564 | -18.5791
2019-12-14T16:00:00 | 44.2193 | -44.2193 | -18.5791
2019-12-14T17:00:00 | 44.5494 | -44.5494 | -18.5791
2019-12-14T18:00:00 | 43.5814 | -43.5814 | -18.5791
2019-12-14T19:00:00 | 42.6574 | -42.6574 | -18.5791
2019-12-14T20:00:00 | 41.5463 | -41.5463 | -18.5791
2019-12-14T21:00:00 | 21.4384 | -21.4384 | -18.5791
2019-12-14T22:00:00 | 24.1994 | -24.1994 | -18.5791
2019-12-14T23:00:00 | 9.0634 | -9.0634 | -18.5791
2019-12-15T00:00:00 | 4.5864 | -4.5864 | -18.5791
2019-12-15T01:00:00 | 5.9064 | -5.9064 | -18.5791
2019-12-15T02:00:00 | 6.7644 | -6.7644 | -18.5791
2019-12-15T03:00:00 | 8.5244 | -8.5244 | -18.5791
2019-12-15T04:00:00 | 6.6544 | -6.6544 | -18.5791
2019-12-15T05:00:00 | 21.5044 | -21.5044 | -18.5791
2019-12-15T06:00:00 | 33.8684 | -33.8684 | -18.5791
2019-12-15T07:00:00 | 37.8614 | -37.8614 | -18.5791
2019-12-15T08:00:00 | 36.2444 | -36.2444 | -18.5791
2019-12-15T09:00:00 | 41.0183 | -41.0183 | -18.5791
2019-12-15T10:00:00 | 37.2893 | -37.2893 | -18.5791
2019-12-15T11:00:00 | 31.7454 | -31.7454 | -18.5791
2019-12-15T12:00:00 | 25.8934 | -25.8934 | -18.5791
2019-12-15T13:00:00 | 15.2124 | -15.2124 | -18.5791
2019-12-15T14:00:00 | 15.2454 | -15.2454 | -18.5791
2019-12-15T15:00:00 | 27.1364 | -27.1364 | -18.5791
2019-12-15T16:00:00 | 34.1324 | -34.1324 | -18.5791
2019-12-15T17:00:00 | 41.0953 | -41.0953 | -18.5791
2019-12-15T18:00:00 | 38.7304 | -38.7304 | -18.5791
2019-12-15T19:00:00 | 43.4274 | -43.4274 | -18.5791
2019-12-15T20:00:00 | 41.9534 | -41.9534 | -18.5791
2019-12-15T21:00:00 | 36.2444 | -36.2444 | -18.5791
2019-12-15T22:00:00 | 40.3143 | -40.3143 | -18.5791
2019-12-15T23:00:00 | 37.0474 | -37.0474 | -18.5791
2019-12-16T00:00:00 | 36.6403 | -36.6403 | -18.5791
2019-12-16T01:00:00 | 37.4324 | -37.4324 | -18.5791
2019-12-16T02:00:00 | 38.2354 | -38.2354 | -18.5791
2019-12-16T03:00:00 | 36.6734 | -36.6734 | -18.5791
2019-12-16T04:00:00 | 36.3434 | -36.3434 | -18.5791
2019-12-16T05:00:00 | 39.1814 | -39.1814 | -18.5791
2019-12-16T06:00:00 | 46.9913 | -46.9913 | -18.5791
2019-12-16T07:00:00 | 59.2453 | -59.2453 | -18.5791
2019-12-16T08:00:00 | 53.1074 | -53.1074 | -18.5791
2019-12-16T09:00:00 | 50.4344 | -50.4344 | -18.5791
2019-12-16T10:00:00 | 49.5544 | -49.5544 | -18.5791
2019-12-16T11:00:00 | 49.1474 | -49.1474 | -18.5791
2019-12-16T12:00:00 | 49.4443 | -49.4443 | -18.5791
2019-12-16T13:00:00 | 49.6314 | -49.6314 | -18.5791
2019-12-16T14:00:00 | 49.7854 | -49.7854 | -18.5791
2019-12-16T15:00:00 | 55.0653 | -55.0653 | -18.5791
2019-12-16T16:00:00 | 55.1314 | -55.1314 | -18.5791
2019-12-16T17:00:00 | 61.0824 | -61.0824 | -18.5791
2019-12-16T18:00:00 | 60.0153 | -60.0153 | -18.5791
2019-12-16T19:00:00 | 55.0324 | -55.0324 | -18.5791
2019-12-16T20:00:00 | 50.6213 | -50.6213 | -18.5791
2019-12-16T21:00:00 | 48.3443 | -48.3443 | -18.5791
2019-12-16T22:00:00 | 46.1224 | -46.1224 | -18.5791
2019-12-16T23:00:00 | 43.8344 | -43.8344 | -18.5791
2019-12-17T00:00:00 | 40.2153 | -40.2153 | -18.5791
2019-12-17T01:00:00 | 42.3713 | -42.3713 | -18.5791
2019-12-17T02:00:00 | 42.3604 | -42.3604 | -18.5791
2019-12-17T03:00:00 | 42.6574 | -42.6574 | -18.5791
2019-12-17T04:00:00 | 43.9004 | -43.9004 | -18.5791
2019-12-17T05:00:00 | 38.6314 | -38.6314 | -18.5791
2019-12-17T06:00:00 | 43.5484 | -43.5484 | -18.5791
2019-12-17T07:00:00 | 52.8213 | -52.8213 | -18.5791
2019-12-17T08:00:00 | 58.6844 | -58.6844 | -18.5791
2019-12-17T09:00:00 | 50.8193 | -50.8193 | -18.5791
2019-12-17T10:00:00 | 48.3994 | -48.3994 | -18.5791
2019-12-17T11:00:00 | 46.2874 | -46.2874 | -18.5791
2019-12-17T12:00:00 | 47.0024 | -47.0024 | -18.5791
2019-12-17T13:00:00 | 47.1893 | -47.1893 | -18.5791
2019-12-17T14:00:00 | 47.7943 | -47.7943 | -18.5791
2019-12-17T15:00:00 | 51.0064 | -51.0064 | -18.5791
2019-12-17T16:00:00 | 51.0614 | -51.0614 | -18.5791
2019-12-17T17:00:00 | 51.3474 | -51.3474 | -18.5791
2019-12-17T18:00:00 | 46.9034 | -46.9034 | -18.5791
2019-12-17T19:00:00 | 44.6484 | -44.6484 | -18.5791
2019-12-17T20:00:00 | 41.8544 | -41.8544 | -18.5791
2019-12-17T21:00:00 | 40.9633 | -40.9633 | -18.5791
2019-12-17T22:00:00 | 39.3244 | -39.3244 | -18.5791
2019-12-17T23:00:00 | 37.3444 | -37.3444 | -18.5791
2019-12-18T00:00:00 | 41.5574 | -41.5574 | -18.5791
2019-12-18T01:00:00 | 32.1633 | -32.1633 | -18.5791
2019-12-18T02:00:00 | 33.2194 | -33.2194 | -18.5791
2019-12-18T03:00:00 | 32.8784 | -32.8784 | -18.5791
2019-12-18T04:00:00 | 35.4633 | -35.4633 | -18.5791
2019-12-18T05:00:00 | 37.4434 | -37.4434 | -18.5791
2019-12-18T06:00:00 | 44.0433 | -44.0433 | -18.5791
2019-12-18T07:00:00 | 50.4893 | -50.4893 | -18.5791
2019-12-18T08:00:00 | 56.4294 | -56.4294 | -18.5791
2019-12-18T09:00:00 | 49.5433 | -49.5433 | -18.5791
2019-12-18T10:00:00 | 48.9274 | -48.9274 | -18.5791
2019-12-18T11:00:00 | 48.4324 | -48.4324 | -18.5791
2019-12-18T12:00:00 | 48.1024 | -48.1024 | -18.5791
2019-12-18T13:00:00 | 48.0143 | -48.0143 | -18.5791
2019-12-18T14:00:00 | 55.6044 | -55.6044 | -18.5791
2019-12-18T15:00:00 | 55.6594 | -55.6594 | -18.5791
2019-12-18T16:00:00 | 59.6633 | -59.6633 | -18.5791
2019-12-18T17:00:00 | 63.8433 | -63.8433 | -18.5791
2019-12-18T18:00:00 | 60.3344 | -60.3344 | -18.5791
2019-12-18T19:00:00 | 55.1643 | -55.1643 | -18.5791
2019-12-18T20:00:00 | 52.4693 | -52.4693 | -18.5791
2019-12-18T21:00:00 | 47.2994 | -47.2994 | -18.5791
2019-12-18T22:00:00 | 43.7244 | -43.7244 | -18.5791
2019-12-18T23:00:00 | 39.6433 | -39.6433 | -18.5791
2019-12-19T00:00:00 | 36.2224 | -36.2224 | -18.5791
2019-12-19T01:00:00 | 33.2854 | -33.2854 | -18.5791
2019-12-19T02:00:00 | 34.7153 | -34.7153 | -18.5791
2019-12-19T03:00:00 | 31.5143 | -31.5143 | -18.5791
2019-12-19T04:00:00 | 32.8013 | -32.8013 | -18.5791
2019-12-19T05:00:00 | 34.1984 | -34.1984 | -18.5791
2019-12-19T06:00:00 | 38.9503 | -38.9503 | -18.5791
2019-12-19T07:00:00 | 48.2344 | -48.2344 | -18.5791
2019-12-19T08:00:00 | 51.4794 | -51.4794 | -18.5791
2019-12-19T09:00:00 | 47.8163 | -47.8163 | -18.5791
2019-12-19T10:00:00 | 45.8804 | -45.8804 | -18.5791
2019-12-19T11:00:00 | 45.6933 | -45.6933 | -18.5791
2019-12-19T12:00:00 | 44.7913 | -44.7913 | -18.5791
2019-12-19T13:00:00 | 45.3854 | -45.3854 | -18.5791
2019-12-19T14:00:00 | 46.0453 | -46.0453 | -18.5791
2019-12-19T15:00:00 | 46.8264 | -46.8264 | -18.5791
2019-12-19T16:00:00 | 47.6734 | -47.6734 | -18.5791
2019-12-19T17:00:00 | 48.5754 | -48.5754 | -18.5791
2019-12-19T18:00:00 | 48.1354 | -48.1354 | -18.5791
2019-12-19T19:00:00 | 47.0794 | -47.0794 | -18.5791
2019-12-19T20:00:00 | 43.4933 | -43.4933 | -18.5791
2019-12-19T21:00:00 | 42.8334 | -42.8334 | -18.5791
2019-12-19T22:00:00 | 41.7883 | -41.7883 | -18.5791
2019-12-19T23:00:00 | 37.6744 | -37.6744 | -18.5791
2019-12-20T00:00:00 | 33.4503 | -33.4503 | -18.5791
2019-12-20T01:00:00 | 32.7794 | -32.7794 | -18.5791
2019-12-20T02:00:00 | 29.8643 | -29.8643 | -18.5791
2019-12-20T03:00:00 | 25.1454 | -25.1454 | -18.5791
2019-12-20T04:00:00 | 31.2834 | -31.2834 | -18.5791
2019-12-20T05:00:00 | 32.6584 | -32.6584 | -18.5791
2019-12-20T06:00:00 | 41.7443 | -41.7443 | -18.5791
2019-12-20T07:00:00 | 45.5504 | -45.5504 | -18.5791
2019-12-20T08:00:00 | 46.1774 | -46.1774 | -18.5791
2019-12-20T09:00:00 | 46.0893 | -46.0893 | -18.5791
2019-12-20T10:00:00 | 45.9683 | -45.9683 | -18.5791
2019-12-20T11:00:00 | 45.9683 | -45.9683 | -18.5791
2019-12-20T12:00:00 | 45.7814 | -45.7814 | -18.5791
2019-12-20T13:00:00 | 45.5834 | -45.5834 | -18.5791
2019-12-20T14:00:00 | 45.4734 | -45.4734 | -18.5791
2019-12-20T15:00:00 | 40.6114 | -40.6114 | -18.5791
2019-12-20T16:00:00 | 45.4403 | -45.4403 | -18.5791
2019-12-20T17:00:00 | 45.4294 | -45.4294 | -18.5791
2019-12-20T18:00:00 | 45.4624 | -45.4624 | -18.5791
2019-12-20T19:00:00 | 44.9344 | -44.9344 | -18.5791
2019-12-20T20:00:00 | 41.6453 | -41.6453 | -18.5791
2019-12-20T21:00:00 | 42.6903 | -42.6903 | -18.5791
2019-12-20T22:00:00 | 39.4344 | -39.4344 | -18.5791
2019-12-20T23:00:00 | 37.1244 | -37.1244 | -18.5791
2019-12-21T00:00:00 | 34.3744 | -34.3744 | -18.5791
2019-12-21T01:00:00 | 34.4844 | -34.4844 | -18.5791
2019-12-21T02:00:00 | 15.2344 | -15.2344 | -18.5791
2019-12-21T03:00:00 | 38.1474 | -38.1474 | -18.5791
2019-12-21T04:00:00 | 39.0714 | -39.0714 | -18.5791
2019-12-21T05:00:00 | 37.8944 | -37.8944 | -18.5791
2019-12-21T06:00:00 | 37.1244 | -37.1244 | -18.5791
2019-12-21T07:00:00 | 41.5574 | -41.5574 | -18.5791
2019-12-21T08:00:00 | 38.5874 | -38.5874 | -18.5791
2019-12-21T09:00:00 | 43.7244 | -43.7244 | -18.5791
2019-12-21T10:00:00 | 43.8344 | -43.8344 | -18.5791
2019-12-21T11:00:00 | 44.1864 | -44.1864 | -18.5791
2019-12-21T12:00:00 | 44.0874 | -44.0874 | -18.5791
2019-12-21T13:00:00 | 43.7794 | -43.7794 | -18.5791
2019-12-21T14:00:00 | 44.0653 | -44.0653 | -18.5791
2019-12-21T15:00:00 | 44.9234 | -44.9234 | -18.5791
2019-12-21T16:00:00 | 47.5633 | -47.5633 | -18.5791
2019-12-21T17:00:00 | 50.6544 | -50.6544 | -18.5791
2019-12-21T18:00:00 | 45.7703 | -45.7703 | -18.5791
2019-12-21T19:00:00 | 44.8463 | -44.8463 | -18.5791
2019-12-21T20:00:00 | 39.4124 | -39.4124 | -18.5791
2019-12-21T21:00:00 | 37.4544 | -37.4544 | -18.5791
2019-12-21T22:00:00 | 36.1344 | -36.1344 | -18.5791
2019-12-21T23:00:00 | 36.1344 | -36.1344 | -18.5791
2019-12-22T00:00:00 | 24.5074 | -24.5074 | -18.5791
2019-12-22T01:00:00 | 30.6344 | -30.6344 | -18.5791
2019-12-22T02:00:00 | 24.1444 | -24.1444 | -18.5791
2019-12-22T03:00:00 | 35.5844 | -35.5844 | -18.5791
2019-12-22T04:00:00 | 34.4844 | -34.4844 | -18.5791
2019-12-22T05:00:00 | 29.5344 | -29.5344 | -18.5791
2019-12-22T06:00:00 | 36.1344 | -36.1344 | -18.5791
2019-12-22T07:00:00 | 41.3814 | -41.3814 | -18.5791
2019-12-22T08:00:00 | 42.7564 | -42.7564 | -18.5791
2019-12-22T09:00:00 | 44.0764 | -44.0764 | -18.5791
2019-12-22T10:00:00 | 45.0994 | -45.0994 | -18.5791
2019-12-22T11:00:00 | 45.5943 | -45.5943 | -18.5791
2019-12-22T12:00:00 | 45.5284 | -45.5284 | -18.5791
2019-12-22T13:00:00 | 45.0224 | -45.0224 | -18.5791
2019-12-22T14:00:00 | 45.2974 | -45.2974 | -18.5791
2019-12-22T15:00:00 | 45.0334 | -45.0334 | -18.5791
2019-12-22T16:00:00 | 47.1453 | -47.1453 | -18.5791
2019-12-22T17:00:00 | 48.2344 | -48.2344 | -18.5791
2019-12-22T18:00:00 | 46.7824 | -46.7824 | -18.5791
2019-12-22T19:00:00 | 44.9344 | -44.9344 | -18.5791
2019-12-22T20:00:00 | 42.4814 | -42.4814 | -18.5791
2019-12-22T21:00:00 | 43.2183 | -43.2183 | -18.5791
2019-12-22T22:00:00 | 42.5474 | -42.5474 | -18.5791
2019-12-22T23:00:00 | 41.4034 | -41.4034 | -18.5791
2019-12-23T00:00:00 | 30.6344 | -30.6344 | -18.5791
2019-12-23T01:00:00 | 38.1253 | -38.1253 | -18.5791
2019-12-23T02:00:00 | 37.2344 | -37.2344 | -18.5791
2019-12-23T03:00:00 | 37.4104 | -37.4104 | -18.5791
2019-12-23T04:00:00 | 31.7344 | -31.7344 | -18.5791
2019-12-23T05:00:00 | 16.2024 | -16.2024 | -18.5791
2019-12-23T06:00:00 | 44.0104 | -44.0104 | -18.5791
2019-12-23T07:00:00 | 44.5274 | -44.5274 | -18.5791
2019-12-23T08:00:00 | 45.2974 | -45.2974 | -18.5791
2019-12-23T09:00:00 | 45.5504 | -45.5504 | -18.5791
2019-12-23T10:00:00 | 45.3744 | -45.3744 | -18.5791
2019-12-23T11:00:00 | 45.2643 | -45.2643 | -18.5791
2019-12-23T12:00:00 | 43.7683 | -43.7683 | -18.5791
2019-12-23T13:00:00 | 42.6244 | -42.6244 | -18.5791
2019-12-23T14:00:00 | 43.7244 | -43.7244 | -18.5791
2019-12-23T15:00:00 | 45.3963 | -45.3963 | -18.5791
2019-12-23T16:00:00 | 45.1324 | -45.1324 | -18.5791
2019-12-23T17:00:00 | 48.2344 | -48.2344 | -18.5791
2019-12-23T18:00:00 | 49.2574 | -49.2574 | -18.5791
2019-12-23T19:00:00 | 47.0244 | -47.0244 | -18.5791
2019-12-23T20:00:00 | 43.8124 | -43.8124 | -18.5791
2019-12-23T21:00:00 | 42.3274 | -42.3274 | -18.5791
2019-12-23T22:00:00 | 40.6883 | -40.6883 | -18.5791
2019-12-23T23:00:00 | 39.8744 | -39.8744 | -18.5791
2019-12-24T00:00:00 | 41.4143 | -41.4143 | -18.5791
2019-12-24T01:00:00 | 40.9304 | -40.9304 | -18.5791
2019-12-24T02:00:00 | 39.7864 | -39.7864 | -18.5791
2019-12-24T03:00:00 | 34.0334 | -34.0334 | -18.5791
2019-12-24T04:00:00 | 16.1914 | -16.1914 | -18.5791
2019-12-24T05:00:00 | 18.0064 | -18.0064 | -18.5791
2019-12-24T06:00:00 | 37.2454 | -37.2454 | -18.5791
2019-12-24T07:00:00 | 42.9984 | -42.9984 | -18.5791
2019-12-24T08:00:00 | 42.9764 | -42.9764 | -18.5791
2019-12-24T09:00:00 | 44.9344 | -44.9344 | -18.5791
2019-12-24T10:00:00 | 41.1393 | -41.1393 | -18.5791
2019-12-24T11:00:00 | 44.9344 | -44.9344 | -18.5791
2019-12-24T12:00:00 | 43.7574 | -43.7574 | -18.5791
2019-12-24T13:00:00 | 44.7143 | -44.7143 | -18.5791
2019-12-24T14:00:00 | 44.7693 | -44.7693 | -18.5791
2019-12-24T15:00:00 | 45.2094 | -45.2094 | -18.5791
2019-12-24T16:00:00 | 46.6064 | -46.6064 | -18.5791
2019-12-24T17:00:00 | 48.4544 | -48.4544 | -18.5791
2019-12-24T18:00:00 | 45.1653 | -45.1653 | -18.5791
2019-12-24T19:00:00 | 42.4594 | -42.4594 | -18.5791
2019-12-24T20:00:00 | 43.1854 | -43.1854 | -18.5791
2019-12-24T21:00:00 | 43.3284 | -43.3284 | -18.5791
2019-12-24T22:00:00 | 43.2734 | -43.2734 | -18.5791
2019-12-24T23:00:00 | 42.2393 | -42.2393 | -18.5791
2019-12-25T00:00:00 | 41.2933 | -41.2933 | -18.5791
2019-12-25T01:00:00 | 40.6114 | -40.6114 | -18.5791
2019-12-25T02:00:00 | 39.6874 | -39.6874 | -18.5791
2019-12-25T03:00:00 | 39.4564 | -39.4564 | -18.5791
2019-12-25T04:00:00 | 40.4683 | -40.4683 | -18.5791
2019-12-25T05:00:00 | 42.1844 | -42.1844 | -18.5791
2019-12-25T06:00:00 | 42.3713 | -42.3713 | -18.5791
2019-12-25T07:00:00 | 42.5693 | -42.5693 | -18.5791
2019-12-25T08:00:00 | 43.5153 | -43.5153 | -18.5791
2019-12-25T09:00:00 | 43.8564 | -43.8564 | -18.5791
2019-12-25T10:00:00 | 43.3064 | -43.3064 | -18.5791
2019-12-25T11:00:00 | 43.4933 | -43.4933 | -18.5791
2019-12-25T12:00:00 | 44.1534 | -44.1534 | -18.5791
2019-12-25T13:00:00 | 44.0433 | -44.0433 | -18.5791
2019-12-25T14:00:00 | 42.6903 | -42.6903 | -18.5791
2019-12-25T15:00:00 | 44.3183 | -44.3183 | -18.5791
2019-12-25T16:00:00 | 45.1433 | -45.1433 | -18.5791
2019-12-25T17:00:00 | 45.3413 | -45.3413 | -18.5791
2019-12-25T18:00:00 | 45.3193 | -45.3193 | -18.5791
2019-12-25T19:00:00 | 44.1974 | -44.1974 | -18.5791
2019-12-25T20:00:00 | 42.5693 | -42.5693 | -18.5791
2019-12-25T21:00:00 | 42.3274 | -42.3274 | -18.5791
2019-12-25T22:00:00 | 41.9534 | -41.9534 | -18.5791
2019-12-25T23:00:00 | 40.2594 | -40.2594 | -18.5791
2019-12-26T00:00:00 | 41.0183 | -41.0183 | -18.5791
2019-12-26T01:00:00 | 40.4574 | -40.4574 | -18.5791
2019-12-26T02:00:00 | 39.2914 | -39.2914 | -18.5791
2019-12-26T03:00:00 | 38.9503 | -38.9503 | -18.5791
2019-12-26T04:00:00 | 39.4453 | -39.4453 | -18.5791
2019-12-26T05:00:00 | 41.4913 | -41.4913 | -18.5791
2019-12-26T06:00:00 | 42.0633 | -42.0633 | -18.5791
2019-12-26T07:00:00 | 43.0864 | -43.0864 | -18.5791
2019-12-26T08:00:00 | 43.6913 | -43.6913 | -18.5791
2019-12-26T09:00:00 | 44.2084 | -44.2084 | -18.5791
2019-12-26T10:00:00 | 44.0433 | -44.0433 | -18.5791
2019-12-26T11:00:00 | 44.4834 | -44.4834 | -18.5791
2019-12-26T12:00:00 | 44.5713 | -44.5713 | -18.5791
2019-12-26T13:00:00 | 42.6903 | -42.6903 | -18.5791
2019-12-26T14:00:00 | 44.7474 | -44.7474 | -18.5791
2019-12-26T15:00:00 | 46.6173 | -46.6173 | -18.5791
2019-12-26T16:00:00 | 47.9594 | -47.9594 | -18.5791
2019-12-26T17:00:00 | 51.0393 | -51.0393 | -18.5791
2019-12-26T18:00:00 | 51.1383 | -51.1383 | -18.5791
2019-12-26T19:00:00 | 49.2463 | -49.2463 | -18.5791
2019-12-26T20:00:00 | 45.1984 | -45.1984 | -18.5791
2019-12-26T21:00:00 | 44.6923 | -44.6923 | -18.5791
2019-12-26T22:00:00 | 44.3294 | -44.3294 | -18.5791
2019-12-26T23:00:00 | 42.4594 | -42.4594 | -18.5791
2019-12-27T00:00:00 | 40.6554 | -40.6554 | -18.5791
2019-12-27T01:00:00 | 40.4574 | -40.4574 | -18.5791
2019-12-27T02:00:00 | 39.4344 | -39.4344 | -18.5791
2019-12-27T03:00:00 | 39.6433 | -39.6433 | -18.5791
2019-12-27T04:00:00 | 40.6883 | -40.6883 | -18.5791
2019-12-27T05:00:00 | 43.3724 | -43.3724 | -18.5791
2019-12-27T06:00:00 | 40.7104 | -40.7104 | -18.5791
2019-12-27T07:00:00 | 47.0133 | -47.0133 | -18.5791
2019-12-27T08:00:00 | 46.6393 | -46.6393 | -18.5791
2019-12-27T09:00:00 | 48.2344 | -48.2344 | -18.5791
2019-12-27T10:00:00 | 48.2344 | -48.2344 | -18.5791
2019-12-27T11:00:00 | 48.4213 | -48.4213 | -18.5791
2019-12-27T12:00:00 | 48.3994 | -48.3994 | -18.5791
2019-12-27T13:00:00 | 48.6854 | -48.6854 | -18.5791
2019-12-27T14:00:00 | 50.4893 | -50.4893 | -18.5791
2019-12-27T15:00:00 | 53.8774 | -53.8774 | -18.5791
2019-12-27T16:00:00 | 55.4173 | -55.4173 | -18.5791
2019-12-27T17:00:00 | 58.5524 | -58.5524 | -18.5791
2019-12-27T18:00:00 | 53.6024 | -53.6024 | -18.5791
2019-12-27T19:00:00 | 52.6234 | -52.6234 | -18.5791
2019-12-27T20:00:00 | 47.7064 | -47.7064 | -18.5791
2019-12-27T21:00:00 | 44.5713 | -44.5713 | -18.5791
2019-12-27T22:00:00 | 43.1524 | -43.1524 | -18.5791
2019-12-27T23:00:00 | 41.1614 | -41.1614 | -18.5791
2019-12-28T00:00:00 | 41.0624 | -41.0624 | -18.5791
2019-12-28T01:00:00 | 39.7864 | -39.7864 | -18.5791
2019-12-28T02:00:00 | 38.4224 | -38.4224 | -18.5791
2019-12-28T03:00:00 | 38.1364 | -38.1364 | -18.5791
2019-12-28T04:00:00 | 37.8174 | -37.8174 | -18.5791
2019-12-28T05:00:00 | 37.7403 | -37.7403 | -18.5791
2019-12-28T06:00:00 | 38.9944 | -38.9944 | -18.5791
2019-12-28T07:00:00 | 39.0273 | -39.0273 | -18.5791
2019-12-28T08:00:00 | 42.3054 | -42.3054 | -18.5791
2019-12-28T09:00:00 | 44.7364 | -44.7364 | -18.5791
2019-12-28T10:00:00 | 43.4054 | -43.4054 | -18.5791
2019-12-28T11:00:00 | 42.7893 | -42.7893 | -18.5791
2019-12-28T12:00:00 | 42.4044 | -42.4044 | -18.5791
2019-12-28T13:00:00 | 41.3923 | -41.3923 | -18.5791
2019-12-28T14:00:00 | 42.6354 | -42.6354 | -18.5791
2019-12-28T15:00:00 | 43.6804 | -43.6804 | -18.5791
2019-12-28T16:00:00 | 45.7374 | -45.7374 | -18.5791
2019-12-28T17:00:00 | 45.4624 | -45.4624 | -18.5791
2019-12-28T18:00:00 | 44.1203 | -44.1203 | -18.5791
2019-12-28T19:00:00 | 43.3393 | -43.3393 | -18.5791
2019-12-28T20:00:00 | 42.7014 | -42.7014 | -18.5791
2019-12-28T21:00:00 | 42.8883 | -42.8883 | -18.5791
2019-12-28T22:00:00 | 42.4594 | -42.4594 | -18.5791
2019-12-28T23:00:00 | 37.4214 | -37.4214 | -18.5791
2019-12-29T00:00:00 | 37.8944 | -37.8944 | -18.5791
2019-12-29T01:00:00 | 35.1444 | -35.1444 | -18.5791
2019-12-29T02:00:00 | 33.8464 | -33.8464 | -18.5791
2019-12-29T03:00:00 | 29.3694 | -29.3694 | -18.5791
2019-12-29T04:00:00 | 27.3013 | -27.3013 | -18.5791
2019-12-29T05:00:00 | 27.6753 | -27.6753 | -18.5791
2019-12-29T06:00:00 | 29.2263 | -29.2263 | -18.5791
2019-12-29T07:00:00 | 31.8444 | -31.8444 | -18.5791
2019-12-29T08:00:00 | 34.5064 | -34.5064 | -18.5791
2019-12-29T09:00:00 | 37.2784 | -37.2784 | -18.5791
2019-12-29T10:00:00 | 37.8944 | -37.8944 | -18.5791
2019-12-29T11:00:00 | 38.2574 | -38.2574 | -18.5791
2019-12-29T12:00:00 | 39.4673 | -39.4673 | -18.5791
2019-12-29T13:00:00 | 37.9054 | -37.9054 | -18.5791
2019-12-29T14:00:00 | 38.1143 | -38.1143 | -18.5791
2019-12-29T15:00:00 | 40.3804 | -40.3804 | -18.5791
2019-12-29T16:00:00 | 41.3484 | -41.3484 | -18.5791
2019-12-29T17:00:00 | 41.6234 | -41.6234 | -18.5791
2019-12-29T18:00:00 | 40.9193 | -40.9193 | -18.5791
2019-12-29T19:00:00 | 40.0284 | -40.0284 | -18.5791
2019-12-29T20:00:00 | 38.1034 | -38.1034 | -18.5791
2019-12-29T21:00:00 | 37.2564 | -37.2564 | -18.5791
2019-12-29T22:00:00 | 32.3503 | -32.3503 | -18.5791
2019-12-29T23:00:00 | 27.1804 | -27.1804 | -18.5791
2019-12-30T00:00:00 | 16.4114 | -16.4114 | -18.5791
2019-12-30T01:00:00 | 17.2584 | -17.2584 | -18.5791
2019-12-30T02:00:00 | 11.0104 | -11.0104 | -18.5791
2019-12-30T03:00:00 | 5.7744 | -5.7744 | -18.5791
2019-12-30T04:00:00 | 9.5254 | -9.5254 | -18.5791
2019-12-30T05:00:00 | 22.3074 | -22.3074 | -18.5791
2019-12-30T06:00:00 | 33.8244 | -33.8244 | -18.5791
2019-12-30T07:00:00 | 37.6523 | -37.6523 | -18.5791
2019-12-30T08:00:00 | 39.4784 | -39.4784 | -18.5791
2019-12-30T09:00:00 | 39.3244 | -39.3244 | -18.5791
2019-12-30T10:00:00 | 36.2003 | -36.2003 | -18.5791
2019-12-30T11:00:00 | 33.8684 | -33.8684 | -18.5791
2019-12-30T12:00:00 | 37.5643 | -37.5643 | -18.5791
2019-12-30T13:00:00 | 37.9054 | -37.9054 | -18.5791
2019-12-30T14:00:00 | 38.9174 | -38.9174 | -18.5791
2019-12-30T15:00:00 | 41.2054 | -41.2054 | -18.5791
2019-12-30T16:00:00 | 42.0744 | -42.0744 | -18.5791
2019-12-30T17:00:00 | 42.2943 | -42.2943 | -18.5791
2019-12-30T18:00:00 | 42.1074 | -42.1074 | -18.5791
2019-12-30T19:00:00 | 38.9724 | -38.9724 | -18.5791
2019-12-30T20:00:00 | 37.9824 | -37.9824 | -18.5791
2019-12-30T21:00:00 | 36.8714 | -36.8714 | -18.5791
2019-12-30T22:00:00 | 36.8824 | -36.8824 | -18.5791
2019-12-30T23:00:00 | 30.9974 | -30.9974 | -18.5791
2019-12-31T00:00:00 | 29.5784 | -29.5784 | -18.5791
2019-12-31T01:00:00 | 27.9834 | -27.9834 | -18.5791
2019-12-31T02:00:00 | 18.3584 | -18.3584 | -18.5791
2019-12-31T03:00:00 | 9.7014 | -9.7014 | -18.5791
2019-12-31T04:00:00 | 15.0254 | -15.0254 | -18.5791
2019-12-31T05:00:00 | 24.4414 | -24.4414 | -18.5791
2019-12-31T06:00:00 | 30.0844 | -30.0844 | -18.5791
2019-12-31T07:00:00 | 34.1214 | -34.1214 | -18.5791
2019-12-31T08:00:00 | 38.1364 | -38.1364 | -18.5791
2019-12-31T09:00:00 | 39.7423 | -39.7423 | -18.5791
2019-12-31T10:00:00 | 38.8294 | -38.8294 | -18.5791
2019-12-31T11:00:00 | 39.3794 | -39.3794 | -18.5791
2019-12-31T12:00:00 | 40.6883 | -40.6883 | -18.5791
2019-12-31T13:00:00 | 40.9524 | -40.9524 | -18.5791
2019-12-31T14:00:00 | 41.3484 | -41.3484 | -18.5791
2019-12-31T15:00:00 | 41.9974 | -41.9974 | -18.5791
2019-12-31T16:00:00 | 42.7453 | -42.7453 | -18.5791
2019-12-31T17:00:00 | 43.8124 | -43.8124 | -18.5791
2019-12-31T18:00:00 | 43.2624 | -43.2624 | -18.5791
2019-12-31T19:00:00 | 41.4693 | -41.4693 | -18.5791
2019-12-31T20:00:00 | 41.1284 | -41.1284 | -18.5791
2019-12-31T21:00:00 | 40.7213 | -40.7213 | -18.5791
2019-12-31T22:00:00 | 40.5784 | -40.5784 | -18.5791
2019-12-31T23:00:00 | 39.7423 | -39.7423 | -18.5791

## Model_components
Object_class_name | Object_name
model | toy
temporal_block | hourly
stochastic_scenario | realisation
stochastic_structure | deterministic
report | Report
output | unit_flow
output | connection_flow
output | node_state
output | total_costs
output | unit_flow_op
output | node_slack_neg
output | node_slack_pos
temporal_block | daily

## Model_relations
Relationship_class_name | Object_class_name_1 | Object_class_name_2 | Object_name_1 | Object_name_2
model__temporal_block | model | temporal_block | toy | hourly
model__default_temporal_block | model | temporal_block | toy | hourly
model__stochastic_structure | model | stochastic_structure | toy | deterministic
model__default_stochastic_structure | model | stochastic_structure | toy | deterministic
stochastic_structure__stochastic_scenario | stochastic_structure | stochastic_scenario | deterministic | realisation
model__report | model | report | toy | Report
report__output | report | output | Report | unit_flow
report__output | report | output | Report | connection_flow
report__output | report | output | Report | node_state
report__output | report | output | Report | total_costs
report__output | report | output | Report | unit_flow_op
report__output | report | output | Report | node_slack_neg
report__output | report | output | Report | node_slack_pos
node__temporal_block | node | temporal_block | E-Methanol_Kasso | daily
model__temporal_block | model | temporal_block | toy | daily

## Model
Object_class_name | Object_name | Parameter | Alternative | Value
model | toy | model_start | Base | {"type": "date_time", "data": "2019-01-01T00:00:00"}
model | toy | model_end | Base | {"type": "date_time", "data": "2019-12-31T23:00:00"}
temporal_block | hourly | resolution | Base | {"type":"duration", "data": "1h"}
model | toy | roll_forward | Base | {"type": "duration", "data": "730h"}
temporal_block | daily | resolution | Base | {"type":"duration", "data": "1D"}