## Definition
Object_Name | Category
Solar_Plant_Kasso | unit
Electrolyzer | unit
CO2_Vaporizer | unit
Destilation_Tower | unit
Methanol_Reactor | unit
Steam_Plant | unit
E-Methanol_storage_Kasso | node
Waste_Heat | node
Raw_Methanol | node
Hydrogen_Kasso | node
E-Methanol_Kasso | node
Hydrogen_storage_Kasso | node
Steam | node
Water | node
Carbon_Dioxide | node
Power_Wholesale | node
Vaporized_Carbon_Dioxide | node
District_Heating | node
Power_Kasso | node
power_line_Wholesale_Kasso | connection
pipeline_storage_hydrogen | connection
pipeline_storage_e-methanol | connection
pipeline_District_Heating | connection
E-Methanol_Kasso_demand | node
E-Methanol_Kasso_demand_connection | connection

## Definition_parameters
Object_Name | Category | parameter | value
Solar_Plant_Kasso | unit | fom_cost | 1.29
Electrolyzer | unit | fom_cost | 4.34
Methanol_Reactor | unit | fom_cost | 4.45
Steam_Plant | unit | fom_cost | 0.11929
Methanol_Reactor | unit | online_variable_type | unit_online_variable_type_integer
pipeline_storage_hydrogen | connection | fom_cost | 0.072836
pipeline_storage_e-methanol | connection | fom_cost | 0.010959

## Definition_parameters_duration
Object_Name | Category | parameter | value
Methanol_Reactor | unit | min_down_time | 48h

## Unit_Inv_Parameters
Object_Name | unit_investment_variable_type | initial_units_invested_available | number_of_units | candidate_units | unit_investment_cost | unit_investment_tech_lifetime | unit_investment_econ_lifetime
Solar_Plant_Kasso | unit_investment_variable_type_continuous | 0 | 1 | 1 | 170240000 | 365D | 365D
Electrolyzer | unit_investment_variable_type_continuous | 0 | 0.2 | 1 | 98800000 | 365D | 365D
CO2_Vaporizer | unit_investment_variable_type_continuous | 0 | 0.2 | 1 | 190000000 | 365D | 365D
Destilation_Tower | unit_investment_variable_type_continuous | 0 | 0.2 | 1 | 150800000 | 365D | 365D
Methanol_Reactor | unit_investment_variable_type_continuous | 0 | 0.2 | 1 | 26000000 | 365D | 365D
Steam_Plant | unit_investment_variable_type_continuous | 0 | 0.2 | 1 | 135000000 | 365D | 365D

## Nodes
Object_Name | Category | balance_type | has_state | node_state_cap | frac_state_loss | demand | node_slack_penalty | storage_investment_variable_type | initial_storages_invested_available | number_of_storages | candidate_storages | storage_investment_cost | storage_investment_tech_lifetime | storage_investment_econ_lifetime
E-Methanol_storage_Kasso | node | balance_type_node | true | 2640 | 0 |  | 100000 | storage_investment_variable_type_continuous | 0 | 0.1 | 1 | 0 | 365D | 365D
Waste_Heat | node | balance_type_node
Raw_Methanol | node | balance_type_node |  |  |  |  | 1000000
Hydrogen_Kasso | node | balance_type_node |  |  |  |  | 1000000
E-Methanol_Kasso | node | balance_type_node |  |  |  |  | 100000
Hydrogen_storage_Kasso | node | balance_type_node | true | 5478.6765 | 0.043264 |  | 100000 | storage_investment_variable_type_continuous | 0 | 0.1 | 1 | 0 | 365D | 365D
Steam | node | balance_type_node |  |  |  |  | 1000000
Water | node | balance_type_none
Carbon_Dioxide | node | balance_type_none
Power_Wholesale | node | balance_type_none
Vaporized_Carbon_Dioxide | node | balance_type_node |  |  |  |  | 1000000
District_Heating | node | balance_type_none
Power_Kasso | node | balance_type_node |  |  |  |  | 1000000
E-Methanol_Kasso_demand | node | balance_type_node |  |  |  | 20.1928 | 100000

## Connection_Inv_Parameters
Object_name | Parameter_name | Connection_type | connection_investment_variable_type | initial_connections_invested_available | number_of_connections | candidate_connections | connection_investment_cost | connection_investment_tech_lifetime | connection_investment_econ_lifetime | storage_investment_cost
power_line_Wholesale_Kasso | connection_type | connection_type_lossless_bidirectional | connection_investment_variable_type_continuous | 0 | 0.1 | 1 | 0 | 365D | 365D | 0
pipeline_storage_hydrogen | connection_type | connection_type_normal | connection_investment_variable_type_continuous | 0 | 0.1 | 1 | 0 | 365D | 365D | 0
pipeline_storage_e-methanol | connection_type | connection_type_normal | connection_investment_variable_type_continuous | 0 | 0.1 | 1 | 0 | 365D | 365D | 0
pipeline_District_Heating | connection_type | connection_type_normal | connection_investment_variable_type_continuous | 0 | 0.1 | 1 | 0 | 365D | 365D | 0

## Object__to_from_node_definition
Relationship_class_name | Object_class | Object_name | Node
unit__to_node | unit | Solar_Plant_Kasso | Power_Kasso
unit__from_node | unit | Electrolyzer | Power_Kasso
unit__to_node | unit | Electrolyzer | Hydrogen_Kasso
unit__from_node | unit | Electrolyzer | Water
unit__to_node | unit | Electrolyzer | Waste_Heat
unit__from_node | unit | CO2_Vaporizer | Power_Kasso
unit__to_node | unit | CO2_Vaporizer | Vaporized_Carbon_Dioxide
unit__from_node | unit | CO2_Vaporizer | Carbon_Dioxide
unit__from_node | unit | Destilation_Tower | Raw_Methanol
unit__to_node | unit | Destilation_Tower | E-Methanol_Kasso
unit__from_node | unit | Destilation_Tower | Steam
unit__from_node | unit | Methanol_Reactor | Hydrogen_Kasso
unit__to_node | unit | Methanol_Reactor | Raw_Methanol
unit__from_node | unit | Methanol_Reactor | Vaporized_Carbon_Dioxide
unit__to_node | unit | Methanol_Reactor | Waste_Heat
unit__from_node | unit | Steam_Plant | Power_Kasso
unit__to_node | unit | Steam_Plant | Steam
unit__from_node | unit | Steam_Plant | Water
unit__from_node | unit | Destilation_Tower | Power_Kasso
unit__from_node | unit | Methanol_Reactor | Power_Kasso

## Object__to_from_node
Relationship_class_name | Object_class | Object_name | Node | Parameter | Value
unit__to_node | unit | Solar_Plant_Kasso | Power_Kasso | unit_capacity | 304
unit__from_node | unit | Electrolyzer | Power_Kasso | unit_capacity | 52
unit__from_node | unit | Electrolyzer | Power_Kasso | minimum_operating_point | 0.02
unit__from_node | unit | Electrolyzer | Water | vom_cost | 0.0014866
unit__from_node | unit | CO2_Vaporizer | Power_Kasso | vom_cost | 26.81
unit__to_node | unit | CO2_Vaporizer | Vaporized_Carbon_Dioxide | unit_capacity | 100
unit__to_node | unit | Destilation_Tower | E-Methanol_Kasso | unit_capacity | 52
unit__to_node | unit | Methanol_Reactor | Raw_Methanol | unit_capacity | 52
unit__to_node | unit | Methanol_Reactor | Raw_Methanol | ramp_up_limit | 0.5
unit__to_node | unit | Methanol_Reactor | Raw_Methanol | ramp_down_limit | 0.5
unit__to_node | unit | Methanol_Reactor | Raw_Methanol | start_up_limit | 0.5
unit__to_node | unit | Methanol_Reactor | Raw_Methanol | shut_down_limit | 0.5
unit__from_node | unit | Steam_Plant | Power_Kasso | unit_capacity | 100
unit__from_node | unit | Steam_Plant | Water | vom_cost | 0.0014866
unit__from_node | unit | Destilation_Tower | Power_Kasso
unit__from_node | unit | Methanol_Reactor | Power_Kasso
connection__from_node | connection | power_line_Wholesale_Kasso | Power_Wholesale | connection_capacity | 1000
connection__to_node | connection | power_line_Wholesale_Kasso | Power_Kasso | connection_capacity | 1000
connection__from_node | connection | power_line_Wholesale_Kasso | Power_Kasso | connection_capacity | 1000
connection__to_node | connection | power_line_Wholesale_Kasso | Power_Wholesale | connection_capacity | 1000
connection__from_node | connection | pipeline_storage_hydrogen | Hydrogen_Kasso | connection_capacity | 1000
connection__to_node | connection | pipeline_storage_hydrogen | Hydrogen_storage_Kasso | connection_capacity | 1000
connection__from_node | connection | pipeline_storage_hydrogen | Hydrogen_storage_Kasso | connection_capacity | 1000
connection__to_node | connection | pipeline_storage_hydrogen | Hydrogen_Kasso | connection_capacity | 1000
connection__from_node | connection | pipeline_storage_e-methanol | E-Methanol_Kasso | connection_capacity | 1000
connection__to_node | connection | pipeline_storage_e-methanol | E-Methanol_storage_Kasso | connection_capacity | 1000
connection__from_node | connection | pipeline_storage_e-methanol | E-Methanol_storage_Kasso | connection_capacity | 1000
connection__to_node | connection | pipeline_storage_e-methanol | E-Methanol_Kasso | connection_capacity | 1000
connection__from_node | connection | pipeline_District_Heating | Waste_Heat | connection_capacity | 1000
connection__to_node | connection | pipeline_District_Heating | District_Heating | connection_capacity | 1000
connection__from_node | connection | E-Methanol_Kasso_demand_connection | E-Methanol_Kasso | connection_capacity | 1000
connection__to_node | connection | E-Methanol_Kasso_demand_connection | E-Methanol_Kasso_demand | connection_capacity | 1000
node__temporal_block | temporal_block | daily | E-Methanol_Kasso_demand

## Boolean_relations
Relationship_class_name | Object_name | Node_name | Parameter_name | Value
unit__from_node | Electrolyzer | Power_Kasso | ordered_unit_flow_op | True

## Object__node_node
Relationship | Object_class | Object_name | Node1 | Node2 | Parameter | Value
unit__node__node | unit | Electrolyzer | Power_Kasso | Water | fix_ratio_in_in_unit_flow | 0.00585
unit__node__node | unit | CO2_Vaporizer | Power_Kasso | Carbon_Dioxide | fix_ratio_in_in_unit_flow | 0.0036011
unit__node__node | unit | Destilation_Tower | Raw_Methanol | Steam | fix_ratio_in_in_unit_flow | 17.2779
unit__node__node | unit | Methanol_Reactor | Hydrogen_Kasso | Vaporized_Carbon_Dioxide | fix_ratio_in_in_unit_flow | 5.1735
unit__node__node | unit | Steam_Plant | Power_Kasso | Water | fix_ratio_in_in_unit_flow | 0.00072438
unit__node__node | unit | CO2_Vaporizer | Power_Kasso | Vaporized_Carbon_Dioxide | fix_ratio_in_out_unit_flow | 0.0036011
unit__node__node | unit | Destilation_Tower | Raw_Methanol | E-Methanol_Kasso | fix_ratio_in_out_unit_flow | 1.2579
unit__node__node | unit | Methanol_Reactor | Hydrogen_Kasso | Raw_Methanol | fix_ratio_in_out_unit_flow | 1.0417
unit__node__node | unit | Steam_Plant | Power_Kasso | Steam | fix_ratio_in_out_unit_flow | 0.99
unit__node__node | unit | Electrolyzer | Hydrogen_Kasso | Waste_Heat | fix_ratio_out_out_unit_flow | 1.76
unit__node__node | unit | Methanol_Reactor | Raw_Methanol | Waste_Heat | fix_ratio_out_out_unit_flow | 4.32
connection__node__node | connection | power_line_Wholesale_Kasso | Power_Wholesale | Power_Kasso | fix_ratio_out_in_connection_flow | 1
connection__node__node | connection | pipeline_storage_hydrogen | Hydrogen_Kasso | Hydrogen_storage_Kasso | fix_ratio_out_in_connection_flow | 1
connection__node__node | connection | pipeline_storage_e-methanol | E-Methanol_Kasso | E-Methanol_storage_Kasso | fix_ratio_out_in_connection_flow | 1.0002
connection__node__node | connection | power_line_Wholesale_Kasso | Power_Kasso | Power_Wholesale | fix_ratio_out_in_connection_flow | 1
connection__node__node | connection | pipeline_storage_hydrogen | Hydrogen_storage_Kasso | Hydrogen_Kasso | fix_ratio_out_in_connection_flow | 0.88
connection__node__node | connection | pipeline_storage_e-methanol | E-Methanol_storage_Kasso | E-Methanol_Kasso | fix_ratio_out_in_connection_flow | 0.99984
connection__node__node | connection | pipeline_District_Heating | District_Heating | Waste_Heat | fix_ratio_out_in_connection_flow | 1
unit__node__node | unit | CO2_Vaporizer | Power_Kasso | Vaporized_Carbon_Dioxide | unit_idle_heat_rate | 0.1
unit__node__node | unit | Destilation_Tower | Power_Kasso | E-Methanol_Kasso | unit_idle_heat_rate | 0.1
unit__node__node | unit | Methanol_Reactor | Power_Kasso | Raw_Methanol | unit_idle_heat_rate | 0.1
unit__node__node | unit | Steam_Plant | Power_Kasso | Steam | unit_idle_heat_rate | 0.1
unit__node__node | unit | CO2_Vaporizer | Power_Kasso | Vaporized_Carbon_Dioxide | unit_start_flow | 1
unit__node__node | unit | Destilation_Tower | Power_Kasso | E-Methanol_Kasso | unit_start_flow | 1
unit__node__node | unit | Methanol_Reactor | Power_Kasso | Raw_Methanol | unit_start_flow | 1
unit__node__node | unit | Steam_Plant | Power_Kasso | Steam | unit_start_flow | 1
unit__node__node | unit | Destilation_Tower | Power_Kasso | E-Methanol_Kasso | unit_incremental_heat_rate | 0
unit__node__node | unit | Methanol_Reactor | Power_Kasso | Raw_Methanol | unit_incremental_heat_rate | 0
connection__node__node | connection | E-Methanol_Kasso_demand_connection | E-Methanol_Kasso_demand | E-Methanol_Kasso | fix_ratio_out_in_connection_flow | 1

## Variable_Eff_Definition
Entity class names | Entity names
user_constraint | EffCurve_Electrolyzer

## Variable_Eff
relationship_class_name: | unit__from_node__user_constraint | unit__to_node__user_constraint
User_constraint_name | EffCurve_Electrolyzer | EffCurve_Electrolyzer
Object_name | Electrolyzer | Electrolyzer
Node_name | Power_Kasso | Hydrogen_Kasso
Parameter | unit_flow_coefficient | unit_flow_coefficient
0 | 0.79275 | -1
1 | 0.74659
2 | 0.64314

## Operating_points
relationship_class_name: | unit__from_node
Object_name | Electrolyzer
Node_name | Power_Kasso
Parameter | operating_points
0 | 0.13077
1 | 0.56539
2 | 1

## Time_series_storage
DateTime | Hydrogen_storage_Kasso | E-Methanol_storage_Kasso
| fix_node_state | fix_node_state
2019-12-31T23:00:00 | 0 | 0
2020-01-01T00:00:00

## Time_series
DateTime DK1 | Solar_Plant_Kasso
unit
unit_availability_factor
2020-01-01T00:00:00 | 0
2020-01-01T01:00:00 | 0
2020-01-01T02:00:00 | 0
2020-01-01T03:00:00 | 0
2020-01-01T04:00:00 | 0
2020-01-01T05:00:00 | 0
2020-01-01T06:00:00 | 0
2020-01-01T07:00:00 | 0
2020-01-01T08:00:00 | 0
2020-01-01T09:00:00 | 0.017
2020-01-01T10:00:00 | 0.102
2020-01-01T11:00:00 | 0.168
2020-01-01T12:00:00 | 0.153
2020-01-01T13:00:00 | 0.145
2020-01-01T14:00:00 | 0.072
2020-01-01T15:00:00 | 0.011
2020-01-01T16:00:00 | 0
2020-01-01T17:00:00 | 0
2020-01-01T18:00:00 | 0
2020-01-01T19:00:00 | 0
2020-01-01T20:00:00 | 0
2020-01-01T21:00:00 | 0
2020-01-01T22:00:00 | 0
2020-01-01T23:00:00 | 0
2020-01-02T00:00:00 | 0
2020-01-02T01:00:00 | 0
2020-01-02T02:00:00 | 0
2020-01-02T03:00:00 | 0
2020-01-02T04:00:00 | 0
2020-01-02T05:00:00 | 0
2020-01-02T06:00:00 | 0
2020-01-02T07:00:00 | 0
2020-01-02T08:00:00 | 0
2020-01-02T09:00:00 | 0.133
2020-01-02T10:00:00 | 0.339
2020-01-02T11:00:00 | 0.471
2020-01-02T12:00:00 | 0.51
2020-01-02T13:00:00 | 0.454
2020-01-02T14:00:00 | 0.299
2020-01-02T15:00:00 | 0.084
2020-01-02T16:00:00 | 0
2020-01-02T17:00:00 | 0
2020-01-02T18:00:00 | 0
2020-01-02T19:00:00 | 0
2020-01-02T20:00:00 | 0
2020-01-02T21:00:00 | 0
2020-01-02T22:00:00 | 0
2020-01-02T23:00:00 | 0
2020-01-03T00:00:00 | 0
2020-01-03T01:00:00 | 0
2020-01-03T02:00:00 | 0
2020-01-03T03:00:00 | 0
2020-01-03T04:00:00 | 0
2020-01-03T05:00:00 | 0
2020-01-03T06:00:00 | 0
2020-01-03T07:00:00 | 0
2020-01-03T08:00:00 | 0
2020-01-03T09:00:00 | 0.09
2020-01-03T10:00:00 | 0.236
2020-01-03T11:00:00 | 0.231
2020-01-03T12:00:00 | 0.23
2020-01-03T13:00:00 | 0.233
2020-01-03T14:00:00 | 0.154
2020-01-03T15:00:00 | 0.039
2020-01-03T16:00:00 | 0
2020-01-03T17:00:00 | 0
2020-01-03T18:00:00 | 0
2020-01-03T19:00:00 | 0
2020-01-03T20:00:00 | 0
2020-01-03T21:00:00 | 0
2020-01-03T22:00:00 | 0
2020-01-03T23:00:00 | 0
2020-01-04T00:00:00 | 0
2020-01-04T01:00:00 | 0
2020-01-04T02:00:00 | 0
2020-01-04T03:00:00 | 0
2020-01-04T04:00:00 | 0
2020-01-04T05:00:00 | 0
2020-01-04T06:00:00 | 0
2020-01-04T07:00:00 | 0
2020-01-04T08:00:00 | 0
2020-01-04T09:00:00 | 0.006
2020-01-04T10:00:00 | 0.021
2020-01-04T11:00:00 | 0.078
2020-01-04T12:00:00 | 0.1
2020-01-04T13:00:00 | 0.081
2020-01-04T14:00:00 | 0.032
2020-01-04T15:00:00 | 0.002
2020-01-04T16:00:00 | 0
2020-01-04T17:00:00 | 0
2020-01-04T18:00:00 | 0
2020-01-04T19:00:00 | 0
2020-01-04T20:00:00 | 0
2020-01-04T21:00:00 | 0
2020-01-04T22:00:00 | 0
2020-01-04T23:00:00 | 0
2020-01-05T00:00:00 | 0
2020-01-05T01:00:00 | 0
2020-01-05T02:00:00 | 0
2020-01-05T03:00:00 | 0
2020-01-05T04:00:00 | 0
2020-01-05T05:00:00 | 0
2020-01-05T06:00:00 | 0
2020-01-05T07:00:00 | 0
2020-01-05T08:00:00 | 0
2020-01-05T09:00:00 | 0.022
2020-01-05T10:00:00 | 0.069
2020-01-05T11:00:00 | 0.134
2020-01-05T12:00:00 | 0.179
2020-01-05T13:00:00 | 0.175
2020-01-05T14:00:00 | 0.111
2020-01-05T15:00:00 | 0.02
2020-01-05T16:00:00 | 0
2020-01-05T17:00:00 | 0
2020-01-05T18:00:00 | 0
2020-01-05T19:00:00 | 0
2020-01-05T20:00:00 | 0
2020-01-05T21:00:00 | 0
2020-01-05T22:00:00 | 0
2020-01-05T23:00:00 | 0
2020-01-06T00:00:00 | 0
2020-01-06T01:00:00 | 0
2020-01-06T02:00:00 | 0
2020-01-06T03:00:00 | 0
2020-01-06T04:00:00 | 0
2020-01-06T05:00:00 | 0
2020-01-06T06:00:00 | 0
2020-01-06T07:00:00 | 0
2020-01-06T08:00:00 | 0
2020-01-06T09:00:00 | 0.003
2020-01-06T10:00:00 | 0.017
2020-01-06T11:00:00 | 0.025
2020-01-06T12:00:00 | 0.038
2020-01-06T13:00:00 | 0.042
2020-01-06T14:00:00 | 0.022
2020-01-06T15:00:00 | 0.003
2020-01-06T16:00:00 | 0
2020-01-06T17:00:00 | 0
2020-01-06T18:00:00 | 0
2020-01-06T19:00:00 | 0
2020-01-06T20:00:00 | 0
2020-01-06T21:00:00 | 0
2020-01-06T22:00:00 | 0
2020-01-06T23:00:00 | 0
2020-01-07T00:00:00 | 0
2020-01-07T01:00:00 | 0
2020-01-07T02:00:00 | 0
2020-01-07T03:00:00 | 0
2020-01-07T04:00:00 | 0
2020-01-07T05:00:00 | 0
2020-01-07T06:00:00 | 0
2020-01-07T07:00:00 | 0
2020-01-07T08:00:00 | 0
2020-01-07T09:00:00 | 0.017
2020-01-07T10:00:00 | 0.048
2020-01-07T11:00:00 | 0.063
2020-01-07T12:00:00 | 0.056
2020-01-07T13:00:00 | 0.024
2020-01-07T14:00:00 | 0.002
2020-01-07T15:00:00 | 0
2020-01-07T16:00:00 | 0
2020-01-07T17:00:00 | 0
2020-01-07T18:00:00 | 0
2020-01-07T19:00:00 | 0
2020-01-07T20:00:00 | 0
2020-01-07T21:00:00 | 0
2020-01-07T22:00:00 | 0
2020-01-07T23:00:00 | 0
2020-01-08T00:00:00 | 0
2020-01-08T01:00:00 | 0
2020-01-08T02:00:00 | 0
2020-01-08T03:00:00 | 0
2020-01-08T04:00:00 | 0
2020-01-08T05:00:00 | 0
2020-01-08T06:00:00 | 0
2020-01-08T07:00:00 | 0
2020-01-08T08:00:00 | 0
2020-01-08T09:00:00 | 0.013
2020-01-08T10:00:00 | 0.101
2020-01-08T11:00:00 | 0.151
2020-01-08T12:00:00 | 0.25
2020-01-08T13:00:00 | 0.159
2020-01-08T14:00:00 | 0.084
2020-01-08T15:00:00 | 0.019
2020-01-08T16:00:00 | 0
2020-01-08T17:00:00 | 0
2020-01-08T18:00:00 | 0
2020-01-08T19:00:00 | 0
2020-01-08T20:00:00 | 0
2020-01-08T21:00:00 | 0
2020-01-08T22:00:00 | 0
2020-01-08T23:00:00 | 0
2020-01-09T00:00:00 | 0
2020-01-09T01:00:00 | 0
2020-01-09T02:00:00 | 0
2020-01-09T03:00:00 | 0
2020-01-09T04:00:00 | 0
2020-01-09T05:00:00 | 0
2020-01-09T06:00:00 | 0
2020-01-09T07:00:00 | 0
2020-01-09T08:00:00 | 0
2020-01-09T09:00:00 | 0.148
2020-01-09T10:00:00 | 0.352
2020-01-09T11:00:00 | 0.482
2020-01-09T12:00:00 | 0.515
2020-01-09T13:00:00 | 0.446
2020-01-09T14:00:00 | 0.292
2020-01-09T15:00:00 | 0.073
2020-01-09T16:00:00 | 0
2020-01-09T17:00:00 | 0
2020-01-09T18:00:00 | 0
2020-01-09T19:00:00 | 0
2020-01-09T20:00:00 | 0
2020-01-09T21:00:00 | 0
2020-01-09T22:00:00 | 0
2020-01-09T23:00:00 | 0
2020-01-10T00:00:00 | 0
2020-01-10T01:00:00 | 0
2020-01-10T02:00:00 | 0
2020-01-10T03:00:00 | 0
2020-01-10T04:00:00 | 0
2020-01-10T05:00:00 | 0
2020-01-10T06:00:00 | 0
2020-01-10T07:00:00 | 0
2020-01-10T08:00:00 | 0
2020-01-10T09:00:00 | 0.013
2020-01-10T10:00:00 | 0.055
2020-01-10T11:00:00 | 0.105
2020-01-10T12:00:00 | 0.12
2020-01-10T13:00:00 | 0.098
2020-01-10T14:00:00 | 0.036
2020-01-10T15:00:00 | 0.003
2020-01-10T16:00:00 | 0
2020-01-10T17:00:00 | 0
2020-01-10T18:00:00 | 0
2020-01-10T19:00:00 | 0
2020-01-10T20:00:00 | 0
2020-01-10T21:00:00 | 0
2020-01-10T22:00:00 | 0
2020-01-10T23:00:00 | 0
2020-01-11T00:00:00 | 0
2020-01-11T01:00:00 | 0
2020-01-11T02:00:00 | 0
2020-01-11T03:00:00 | 0
2020-01-11T04:00:00 | 0
2020-01-11T05:00:00 | 0
2020-01-11T06:00:00 | 0
2020-01-11T07:00:00 | 0
2020-01-11T08:00:00 | 0
2020-01-11T09:00:00 | 0.006
2020-01-11T10:00:00 | 0.015
2020-01-11T11:00:00 | 0.025
2020-01-11T12:00:00 | 0.035
2020-01-11T13:00:00 | 0.051
2020-01-11T14:00:00 | 0.07
2020-01-11T15:00:00 | 0.046
2020-01-11T16:00:00 | 0
2020-01-11T17:00:00 | 0
2020-01-11T18:00:00 | 0
2020-01-11T19:00:00 | 0
2020-01-11T20:00:00 | 0
2020-01-11T21:00:00 | 0
2020-01-11T22:00:00 | 0
2020-01-11T23:00:00 | 0
2020-01-12T00:00:00 | 0
2020-01-12T01:00:00 | 0
2020-01-12T02:00:00 | 0
2020-01-12T03:00:00 | 0
2020-01-12T04:00:00 | 0
2020-01-12T05:00:00 | 0
2020-01-12T06:00:00 | 0
2020-01-12T07:00:00 | 0
2020-01-12T08:00:00 | 0
2020-01-12T09:00:00 | 0.007
2020-01-12T10:00:00 | 0.008
2020-01-12T11:00:00 | 0.022
2020-01-12T12:00:00 | 0.049
2020-01-12T13:00:00 | 0.071
2020-01-12T14:00:00 | 0.04
2020-01-12T15:00:00 | 0.007
2020-01-12T16:00:00 | 0
2020-01-12T17:00:00 | 0
2020-01-12T18:00:00 | 0
2020-01-12T19:00:00 | 0
2020-01-12T20:00:00 | 0
2020-01-12T21:00:00 | 0
2020-01-12T22:00:00 | 0
2020-01-12T23:00:00 | 0
2020-01-13T00:00:00 | 0
2020-01-13T01:00:00 | 0
2020-01-13T02:00:00 | 0
2020-01-13T03:00:00 | 0
2020-01-13T04:00:00 | 0
2020-01-13T05:00:00 | 0
2020-01-13T06:00:00 | 0
2020-01-13T07:00:00 | 0
2020-01-13T08:00:00 | 0
2020-01-13T09:00:00 | 0.001
2020-01-13T10:00:00 | 0.017
2020-01-13T11:00:00 | 0.04
2020-01-13T12:00:00 | 0.03
2020-01-13T13:00:00 | 0.07
2020-01-13T14:00:00 | 0.061
2020-01-13T15:00:00 | 0.004
2020-01-13T16:00:00 | 0
2020-01-13T17:00:00 | 0
2020-01-13T18:00:00 | 0
2020-01-13T19:00:00 | 0
2020-01-13T20:00:00 | 0
2020-01-13T21:00:00 | 0
2020-01-13T22:00:00 | 0
2020-01-13T23:00:00 | 0
2020-01-14T00:00:00 | 0
2020-01-14T01:00:00 | 0
2020-01-14T02:00:00 | 0
2020-01-14T03:00:00 | 0
2020-01-14T04:00:00 | 0
2020-01-14T05:00:00 | 0
2020-01-14T06:00:00 | 0
2020-01-14T07:00:00 | 0
2020-01-14T08:00:00 | 0
2020-01-14T09:00:00 | 0.067
2020-01-14T10:00:00 | 0.234
2020-01-14T11:00:00 | 0.255
2020-01-14T12:00:00 | 0.289
2020-01-14T13:00:00 | 0.275
2020-01-14T14:00:00 | 0.193
2020-01-14T15:00:00 | 0.053
2020-01-14T16:00:00 | 0
2020-01-14T17:00:00 | 0
2020-01-14T18:00:00 | 0
2020-01-14T19:00:00 | 0
2020-01-14T20:00:00 | 0
2020-01-14T21:00:00 | 0
2020-01-14T22:00:00 | 0
2020-01-14T23:00:00 | 0
2020-01-15T00:00:00 | 0
2020-01-15T01:00:00 | 0
2020-01-15T02:00:00 | 0
2020-01-15T03:00:00 | 0
2020-01-15T04:00:00 | 0
2020-01-15T05:00:00 | 0
2020-01-15T06:00:00 | 0
2020-01-15T07:00:00 | 0
2020-01-15T08:00:00 | 0
2020-01-15T09:00:00 | 0.004
2020-01-15T10:00:00 | 0.016
2020-01-15T11:00:00 | 0.022
2020-01-15T12:00:00 | 0.017
2020-01-15T13:00:00 | 0.013
2020-01-15T14:00:00 | 0.017
2020-01-15T15:00:00 | 0.001
2020-01-15T16:00:00 | 0
2020-01-15T17:00:00 | 0
2020-01-15T18:00:00 | 0
2020-01-15T19:00:00 | 0
2020-01-15T20:00:00 | 0
2020-01-15T21:00:00 | 0
2020-01-15T22:00:00 | 0
2020-01-15T23:00:00 | 0
2020-01-16T00:00:00 | 0
2020-01-16T01:00:00 | 0
2020-01-16T02:00:00 | 0
2020-01-16T03:00:00 | 0
2020-01-16T04:00:00 | 0
2020-01-16T05:00:00 | 0
2020-01-16T06:00:00 | 0
2020-01-16T07:00:00 | 0
2020-01-16T08:00:00 | 0
2020-01-16T09:00:00 | 0.001
2020-01-16T10:00:00 | 0.003
2020-01-16T11:00:00 | 0.007
2020-01-16T12:00:00 | 0.017
2020-01-16T13:00:00 | 0.024
2020-01-16T14:00:00 | 0.014
2020-01-16T15:00:00 | 0.001
2020-01-16T16:00:00 | 0
2020-01-16T17:00:00 | 0
2020-01-16T18:00:00 | 0
2020-01-16T19:00:00 | 0
2020-01-16T20:00:00 | 0
2020-01-16T21:00:00 | 0
2020-01-16T22:00:00 | 0
2020-01-16T23:00:00 | 0
2020-01-17T00:00:00 | 0
2020-01-17T01:00:00 | 0
2020-01-17T02:00:00 | 0
2020-01-17T03:00:00 | 0
2020-01-17T04:00:00 | 0
2020-01-17T05:00:00 | 0
2020-01-17T06:00:00 | 0
2020-01-17T07:00:00 | 0
2020-01-17T08:00:00 | 0
2020-01-17T09:00:00 | 0.023
2020-01-17T10:00:00 | 0.101
2020-01-17T11:00:00 | 0.184
2020-01-17T12:00:00 | 0.209
2020-01-17T13:00:00 | 0.133
2020-01-17T14:00:00 | 0.079
2020-01-17T15:00:00 | 0.024
2020-01-17T16:00:00 | 0
2020-01-17T17:00:00 | 0
2020-01-17T18:00:00 | 0
2020-01-17T19:00:00 | 0
2020-01-17T20:00:00 | 0
2020-01-17T21:00:00 | 0
2020-01-17T22:00:00 | 0
2020-01-17T23:00:00 | 0
2020-01-18T00:00:00 | 0
2020-01-18T01:00:00 | 0
2020-01-18T02:00:00 | 0
2020-01-18T03:00:00 | 0
2020-01-18T04:00:00 | 0
2020-01-18T05:00:00 | 0
2020-01-18T06:00:00 | 0
2020-01-18T07:00:00 | 0
2020-01-18T08:00:00 | 0.002
2020-01-18T09:00:00 | 0.152
2020-01-18T10:00:00 | 0.274
2020-01-18T11:00:00 | 0.351
2020-01-18T12:00:00 | 0.387
2020-01-18T13:00:00 | 0.338
2020-01-18T14:00:00 | 0.224
2020-01-18T15:00:00 | 0.071
2020-01-18T16:00:00 | 0
2020-01-18T17:00:00 | 0
2020-01-18T18:00:00 | 0
2020-01-18T19:00:00 | 0
2020-01-18T20:00:00 | 0
2020-01-18T21:00:00 | 0
2020-01-18T22:00:00 | 0
2020-01-18T23:00:00 | 0
2020-01-19T00:00:00 | 0
2020-01-19T01:00:00 | 0
2020-01-19T02:00:00 | 0
2020-01-19T03:00:00 | 0
2020-01-19T04:00:00 | 0
2020-01-19T05:00:00 | 0
2020-01-19T06:00:00 | 0
2020-01-19T07:00:00 | 0
2020-01-19T08:00:00 | 0
2020-01-19T09:00:00 | 0.039
2020-01-19T10:00:00 | 0.089
2020-01-19T11:00:00 | 0.149
2020-01-19T12:00:00 | 0.219
2020-01-19T13:00:00 | 0.193
2020-01-19T14:00:00 | 0.125
2020-01-19T15:00:00 | 0.039
2020-01-19T16:00:00 | 0
2020-01-19T17:00:00 | 0
2020-01-19T18:00:00 | 0
2020-01-19T19:00:00 | 0
2020-01-19T20:00:00 | 0
2020-01-19T21:00:00 | 0
2020-01-19T22:00:00 | 0
2020-01-19T23:00:00 | 0
2020-01-20T00:00:00 | 0
2020-01-20T01:00:00 | 0
2020-01-20T02:00:00 | 0
2020-01-20T03:00:00 | 0
2020-01-20T04:00:00 | 0
2020-01-20T05:00:00 | 0
2020-01-20T06:00:00 | 0
2020-01-20T07:00:00 | 0
2020-01-20T08:00:00 | 0.004
2020-01-20T09:00:00 | 0.135
2020-01-20T10:00:00 | 0.294
2020-01-20T11:00:00 | 0.43
2020-01-20T12:00:00 | 0.448
2020-01-20T13:00:00 | 0.413
2020-01-20T14:00:00 | 0.299
2020-01-20T15:00:00 | 0.098
2020-01-20T16:00:00 | 0
2020-01-20T17:00:00 | 0
2020-01-20T18:00:00 | 0
2020-01-20T19:00:00 | 0
2020-01-20T20:00:00 | 0
2020-01-20T21:00:00 | 0
2020-01-20T22:00:00 | 0
2020-01-20T23:00:00 | 0
2020-01-21T00:00:00 | 0
2020-01-21T01:00:00 | 0
2020-01-21T02:00:00 | 0
2020-01-21T03:00:00 | 0
2020-01-21T04:00:00 | 0
2020-01-21T05:00:00 | 0
2020-01-21T06:00:00 | 0
2020-01-21T07:00:00 | 0
2020-01-21T08:00:00 | 0
2020-01-21T09:00:00 | 0.044
2020-01-21T10:00:00 | 0.119
2020-01-21T11:00:00 | 0.154
2020-01-21T12:00:00 | 0.174
2020-01-21T13:00:00 | 0.198
2020-01-21T14:00:00 | 0.206
2020-01-21T15:00:00 | 0.088
2020-01-21T16:00:00 | 0
2020-01-21T17:00:00 | 0
2020-01-21T18:00:00 | 0
2020-01-21T19:00:00 | 0
2020-01-21T20:00:00 | 0
2020-01-21T21:00:00 | 0
2020-01-21T22:00:00 | 0
2020-01-21T23:00:00 | 0
2020-01-22T00:00:00 | 0
2020-01-22T01:00:00 | 0
2020-01-22T02:00:00 | 0
2020-01-22T03:00:00 | 0
2020-01-22T04:00:00 | 0
2020-01-22T05:00:00 | 0
2020-01-22T06:00:00 | 0
2020-01-22T07:00:00 | 0
2020-01-22T08:00:00 | 0
2020-01-22T09:00:00 | 0.031
2020-01-22T10:00:00 | 0.084
2020-01-22T11:00:00 | 0.139
2020-01-22T12:00:00 | 0.174
2020-01-22T13:00:00 | 0.19
2020-01-22T14:00:00 | 0.148
2020-01-22T15:00:00 | 0.044
2020-01-22T16:00:00 | 0
2020-01-22T17:00:00 | 0
2020-01-22T18:00:00 | 0
2020-01-22T19:00:00 | 0
2020-01-22T20:00:00 | 0
2020-01-22T21:00:00 | 0
2020-01-22T22:00:00 | 0
2020-01-22T23:00:00 | 0
2020-01-23T00:00:00 | 0
2020-01-23T01:00:00 | 0
2020-01-23T02:00:00 | 0
2020-01-23T03:00:00 | 0
2020-01-23T04:00:00 | 0
2020-01-23T05:00:00 | 0
2020-01-23T06:00:00 | 0
2020-01-23T07:00:00 | 0
2020-01-23T08:00:00 | 0.002
2020-01-23T09:00:00 | 0.053
2020-01-23T10:00:00 | 0.114
2020-01-23T11:00:00 | 0.157
2020-01-23T12:00:00 | 0.193
2020-01-23T13:00:00 | 0.211
2020-01-23T14:00:00 | 0.166
2020-01-23T15:00:00 | 0.059
2020-01-23T16:00:00 | 0
2020-01-23T17:00:00 | 0
2020-01-23T18:00:00 | 0
2020-01-23T19:00:00 | 0
2020-01-23T20:00:00 | 0
2020-01-23T21:00:00 | 0
2020-01-23T22:00:00 | 0
2020-01-23T23:00:00 | 0
2020-01-24T00:00:00 | 0
2020-01-24T01:00:00 | 0
2020-01-24T02:00:00 | 0
2020-01-24T03:00:00 | 0
2020-01-24T04:00:00 | 0
2020-01-24T05:00:00 | 0
2020-01-24T06:00:00 | 0
2020-01-24T07:00:00 | 0
2020-01-24T08:00:00 | 0.009
2020-01-24T09:00:00 | 0.134
2020-01-24T10:00:00 | 0.316
2020-01-24T11:00:00 | 0.456
2020-01-24T12:00:00 | 0.511
2020-01-24T13:00:00 | 0.498
2020-01-24T14:00:00 | 0.312
2020-01-24T15:00:00 | 0.092
2020-01-24T16:00:00 | 0
2020-01-24T17:00:00 | 0
2020-01-24T18:00:00 | 0
2020-01-24T19:00:00 | 0
2020-01-24T20:00:00 | 0
2020-01-24T21:00:00 | 0
2020-01-24T22:00:00 | 0
2020-01-24T23:00:00 | 0
2020-01-25T00:00:00 | 0
2020-01-25T01:00:00 | 0
2020-01-25T02:00:00 | 0
2020-01-25T03:00:00 | 0
2020-01-25T04:00:00 | 0
2020-01-25T05:00:00 | 0
2020-01-25T06:00:00 | 0
2020-01-25T07:00:00 | 0
2020-01-25T08:00:00 | 0.006
2020-01-25T09:00:00 | 0.077
2020-01-25T10:00:00 | 0.102
2020-01-25T11:00:00 | 0.083
2020-01-25T12:00:00 | 0.062
2020-01-25T13:00:00 | 0.051
2020-01-25T14:00:00 | 0.036
2020-01-25T15:00:00 | 0.018
2020-01-25T16:00:00 | 0
2020-01-25T17:00:00 | 0
2020-01-25T18:00:00 | 0
2020-01-25T19:00:00 | 0
2020-01-25T20:00:00 | 0
2020-01-25T21:00:00 | 0
2020-01-25T22:00:00 | 0
2020-01-25T23:00:00 | 0
2020-01-26T00:00:00 | 0
2020-01-26T01:00:00 | 0
2020-01-26T02:00:00 | 0
2020-01-26T03:00:00 | 0
2020-01-26T04:00:00 | 0
2020-01-26T05:00:00 | 0
2020-01-26T06:00:00 | 0
2020-01-26T07:00:00 | 0
2020-01-26T08:00:00 | 0
2020-01-26T09:00:00 | 0.004
2020-01-26T10:00:00 | 0.011
2020-01-26T11:00:00 | 0.02
2020-01-26T12:00:00 | 0.018
2020-01-26T13:00:00 | 0.014
2020-01-26T14:00:00 | 0.01
2020-01-26T15:00:00 | 0.002
2020-01-26T16:00:00 | 0
2020-01-26T17:00:00 | 0
2020-01-26T18:00:00 | 0
2020-01-26T19:00:00 | 0
2020-01-26T20:00:00 | 0
2020-01-26T21:00:00 | 0
2020-01-26T22:00:00 | 0
2020-01-26T23:00:00 | 0
2020-01-27T00:00:00 | 0
2020-01-27T01:00:00 | 0
2020-01-27T02:00:00 | 0
2020-01-27T03:00:00 | 0
2020-01-27T04:00:00 | 0
2020-01-27T05:00:00 | 0
2020-01-27T06:00:00 | 0
2020-01-27T07:00:00 | 0
2020-01-27T08:00:00 | 0
2020-01-27T09:00:00 | 0.006
2020-01-27T10:00:00 | 0.021
2020-01-27T11:00:00 | 0.033
2020-01-27T12:00:00 | 0.036
2020-01-27T13:00:00 | 0.028
2020-01-27T14:00:00 | 0.015
2020-01-27T15:00:00 | 0.003
2020-01-27T16:00:00 | 0
2020-01-27T17:00:00 | 0
2020-01-27T18:00:00 | 0
2020-01-27T19:00:00 | 0
2020-01-27T20:00:00 | 0
2020-01-27T21:00:00 | 0
2020-01-27T22:00:00 | 0
2020-01-27T23:00:00 | 0
2020-01-28T00:00:00 | 0
2020-01-28T01:00:00 | 0
2020-01-28T02:00:00 | 0
2020-01-28T03:00:00 | 0
2020-01-28T04:00:00 | 0
2020-01-28T05:00:00 | 0
2020-01-28T06:00:00 | 0
2020-01-28T07:00:00 | 0
2020-01-28T08:00:00 | 0
2020-01-28T09:00:00 | 0.013
2020-01-28T10:00:00 | 0.029
2020-01-28T11:00:00 | 0.052
2020-01-28T12:00:00 | 0.059
2020-01-28T13:00:00 | 0.048
2020-01-28T14:00:00 | 0.027
2020-01-28T15:00:00 | 0.007
2020-01-28T16:00:00 | 0
2020-01-28T17:00:00 | 0
2020-01-28T18:00:00 | 0
2020-01-28T19:00:00 | 0
2020-01-28T20:00:00 | 0
2020-01-28T21:00:00 | 0
2020-01-28T22:00:00 | 0
2020-01-28T23:00:00 | 0
2020-01-29T00:00:00 | 0
2020-01-29T01:00:00 | 0
2020-01-29T02:00:00 | 0
2020-01-29T03:00:00 | 0
2020-01-29T04:00:00 | 0
2020-01-29T05:00:00 | 0
2020-01-29T06:00:00 | 0
2020-01-29T07:00:00 | 0
2020-01-29T08:00:00 | 0.008
2020-01-29T09:00:00 | 0.063
2020-01-29T10:00:00 | 0.1
2020-01-29T11:00:00 | 0.126
2020-01-29T12:00:00 | 0.166
2020-01-29T13:00:00 | 0.183
2020-01-29T14:00:00 | 0.149
2020-01-29T15:00:00 | 0.062
2020-01-29T16:00:00 | 0.001
2020-01-29T17:00:00 | 0
2020-01-29T18:00:00 | 0
2020-01-29T19:00:00 | 0
2020-01-29T20:00:00 | 0
2020-01-29T21:00:00 | 0
2020-01-29T22:00:00 | 0
2020-01-29T23:00:00 | 0
2020-01-30T00:00:00 | 0
2020-01-30T01:00:00 | 0
2020-01-30T02:00:00 | 0
2020-01-30T03:00:00 | 0
2020-01-30T04:00:00 | 0
2020-01-30T05:00:00 | 0
2020-01-30T06:00:00 | 0
2020-01-30T07:00:00 | 0
2020-01-30T08:00:00 | 0.003
2020-01-30T09:00:00 | 0.044
2020-01-30T10:00:00 | 0.112
2020-01-30T11:00:00 | 0.17
2020-01-30T12:00:00 | 0.18
2020-01-30T13:00:00 | 0.146
2020-01-30T14:00:00 | 0.097
2020-01-30T15:00:00 | 0.037
2020-01-30T16:00:00 | 0
2020-01-30T17:00:00 | 0
2020-01-30T18:00:00 | 0
2020-01-30T19:00:00 | 0
2020-01-30T20:00:00 | 0
2020-01-30T21:00:00 | 0
2020-01-30T22:00:00 | 0
2020-01-30T23:00:00 | 0
2020-01-31T00:00:00 | 0
2020-01-31T01:00:00 | 0
2020-01-31T02:00:00 | 0
2020-01-31T03:00:00 | 0
2020-01-31T04:00:00 | 0
2020-01-31T05:00:00 | 0
2020-01-31T06:00:00 | 0
2020-01-31T07:00:00 | 0
2020-01-31T08:00:00 | 0.007
2020-01-31T09:00:00 | 0.071
2020-01-31T10:00:00 | 0.142
2020-01-31T11:00:00 | 0.174
2020-01-31T12:00:00 | 0.173
2020-01-31T13:00:00 | 0.151
2020-01-31T14:00:00 | 0.099
2020-01-31T15:00:00 | 0.048
2020-01-31T16:00:00 | 0.001
2020-01-31T17:00:00 | 0
2020-01-31T18:00:00 | 0
2020-01-31T19:00:00 | 0
2020-01-31T20:00:00 | 0
2020-01-31T21:00:00 | 0
2020-01-31T22:00:00 | 0
2020-01-31T23:00:00 | 0
2020-02-01T00:00:00 | 0
2020-02-01T01:00:00 | 0
2020-02-01T02:00:00 | 0
2020-02-01T03:00:00 | 0
2020-02-01T04:00:00 | 0
2020-02-01T05:00:00 | 0
2020-02-01T06:00:00 | 0
2020-02-01T07:00:00 | 0
2020-02-01T08:00:00 | 0.012
2020-02-01T09:00:00 | 0.096
2020-02-01T10:00:00 | 0.316
2020-02-01T11:00:00 | 0.536
2020-02-01T12:00:00 | 0.364
2020-02-01T13:00:00 | 0.206
2020-02-01T14:00:00 | 0.085
2020-02-01T15:00:00 | 0.028
2020-02-01T16:00:00 | 0
2020-02-01T17:00:00 | 0
2020-02-01T18:00:00 | 0
2020-02-01T19:00:00 | 0
2020-02-01T20:00:00 | 0
2020-02-01T21:00:00 | 0
2020-02-01T22:00:00 | 0
2020-02-01T23:00:00 | 0
2020-02-02T00:00:00 | 0
2020-02-02T01:00:00 | 0
2020-02-02T02:00:00 | 0
2020-02-02T03:00:00 | 0
2020-02-02T04:00:00 | 0
2020-02-02T05:00:00 | 0
2020-02-02T06:00:00 | 0
2020-02-02T07:00:00 | 0
2020-02-02T08:00:00 | 0.016
2020-02-02T09:00:00 | 0.108
2020-02-02T10:00:00 | 0.209
2020-02-02T11:00:00 | 0.281
2020-02-02T12:00:00 | 0.24
2020-02-02T13:00:00 | 0.143
2020-02-02T14:00:00 | 0.064
2020-02-02T15:00:00 | 0.016
2020-02-02T16:00:00 | 0
2020-02-02T17:00:00 | 0
2020-02-02T18:00:00 | 0
2020-02-02T19:00:00 | 0
2020-02-02T20:00:00 | 0
2020-02-02T21:00:00 | 0
2020-02-02T22:00:00 | 0
2020-02-02T23:00:00 | 0
2020-02-03T00:00:00 | 0
2020-02-03T01:00:00 | 0
2020-02-03T02:00:00 | 0
2020-02-03T03:00:00 | 0
2020-02-03T04:00:00 | 0
2020-02-03T05:00:00 | 0
2020-02-03T06:00:00 | 0
2020-02-03T07:00:00 | 0
2020-02-03T08:00:00 | 0.03
2020-02-03T09:00:00 | 0.187
2020-02-03T10:00:00 | 0.494
2020-02-03T11:00:00 | 0.605
2020-02-03T12:00:00 | 0.626
2020-02-03T13:00:00 | 0.557
2020-02-03T14:00:00 | 0.394
2020-02-03T15:00:00 | 0.169
2020-02-03T16:00:00 | 0.014
2020-02-03T17:00:00 | 0
2020-02-03T18:00:00 | 0
2020-02-03T19:00:00 | 0
2020-02-03T20:00:00 | 0
2020-02-03T21:00:00 | 0
2020-02-03T22:00:00 | 0
2020-02-03T23:00:00 | 0
2020-02-04T00:00:00 | 0
2020-02-04T01:00:00 | 0
2020-02-04T02:00:00 | 0
2020-02-04T03:00:00 | 0
2020-02-04T04:00:00 | 0
2020-02-04T05:00:00 | 0
2020-02-04T06:00:00 | 0
2020-02-04T07:00:00 | 0
2020-02-04T08:00:00 | 0.002
2020-02-04T09:00:00 | 0.018
2020-02-04T10:00:00 | 0.036
2020-02-04T11:00:00 | 0.042
2020-02-04T12:00:00 | 0.052
2020-02-04T13:00:00 | 0.05
2020-02-04T14:00:00 | 0.033
2020-02-04T15:00:00 | 0.01
2020-02-04T16:00:00 | 0
2020-02-04T17:00:00 | 0
2020-02-04T18:00:00 | 0
2020-02-04T19:00:00 | 0
2020-02-04T20:00:00 | 0
2020-02-04T21:00:00 | 0
2020-02-04T22:00:00 | 0
2020-02-04T23:00:00 | 0
2020-02-05T00:00:00 | 0
2020-02-05T01:00:00 | 0
2020-02-05T02:00:00 | 0
2020-02-05T03:00:00 | 0
2020-02-05T04:00:00 | 0
2020-02-05T05:00:00 | 0
2020-02-05T06:00:00 | 0
2020-02-05T07:00:00 | 0
2020-02-05T08:00:00 | 0.019
2020-02-05T09:00:00 | 0.117
2020-02-05T10:00:00 | 0.209
2020-02-05T11:00:00 | 0.34
2020-02-05T12:00:00 | 0.406
2020-02-05T13:00:00 | 0.43
2020-02-05T14:00:00 | 0.348
2020-02-05T15:00:00 | 0.179
2020-02-05T16:00:00 | 0.024
2020-02-05T17:00:00 | 0
2020-02-05T18:00:00 | 0
2020-02-05T19:00:00 | 0
2020-02-05T20:00:00 | 0
2020-02-05T21:00:00 | 0
2020-02-05T22:00:00 | 0
2020-02-05T23:00:00 | 0
2020-02-06T00:00:00 | 0
2020-02-06T01:00:00 | 0
2020-02-06T02:00:00 | 0
2020-02-06T03:00:00 | 0
2020-02-06T04:00:00 | 0
2020-02-06T05:00:00 | 0
2020-02-06T06:00:00 | 0
2020-02-06T07:00:00 | 0
2020-02-06T08:00:00 | 0
2020-02-06T09:00:00 | 0.007
2020-02-06T10:00:00 | 0.017
2020-02-06T11:00:00 | 0.025
2020-02-06T12:00:00 | 0.015
2020-02-06T13:00:00 | 0.01
2020-02-06T14:00:00 | 0.006
2020-02-06T15:00:00 | 0.002
2020-02-06T16:00:00 | 0
2020-02-06T17:00:00 | 0
2020-02-06T18:00:00 | 0
2020-02-06T19:00:00 | 0
2020-02-06T20:00:00 | 0
2020-02-06T21:00:00 | 0
2020-02-06T22:00:00 | 0
2020-02-06T23:00:00 | 0
2020-02-07T00:00:00 | 0
2020-02-07T01:00:00 | 0
2020-02-07T02:00:00 | 0
2020-02-07T03:00:00 | 0
2020-02-07T04:00:00 | 0
2020-02-07T05:00:00 | 0
2020-02-07T06:00:00 | 0
2020-02-07T07:00:00 | 0
2020-02-07T08:00:00 | 0
2020-02-07T09:00:00 | 0.009
2020-02-07T10:00:00 | 0.02
2020-02-07T11:00:00 | 0.033
2020-02-07T12:00:00 | 0.046
2020-02-07T13:00:00 | 0.038
2020-02-07T14:00:00 | 0.061
2020-02-07T15:00:00 | 0.047
2020-02-07T16:00:00 | 0.006
2020-02-07T17:00:00 | 0
2020-02-07T18:00:00 | 0
2020-02-07T19:00:00 | 0
2020-02-07T20:00:00 | 0
2020-02-07T21:00:00 | 0
2020-02-07T22:00:00 | 0
2020-02-07T23:00:00 | 0
2020-02-08T00:00:00 | 0
2020-02-08T01:00:00 | 0
2020-02-08T02:00:00 | 0
2020-02-08T03:00:00 | 0
2020-02-08T04:00:00 | 0
2020-02-08T05:00:00 | 0
2020-02-08T06:00:00 | 0
2020-02-08T07:00:00 | 0
2020-02-08T08:00:00 | 0.011
2020-02-08T09:00:00 | 0.012
2020-02-08T10:00:00 | 0.021
2020-02-08T11:00:00 | 0.035
2020-02-08T12:00:00 | 0.048
2020-02-08T13:00:00 | 0.044
2020-02-08T14:00:00 | 0.027
2020-02-08T15:00:00 | 0.01
2020-02-08T16:00:00 | 0
2020-02-08T17:00:00 | 0
2020-02-08T18:00:00 | 0
2020-02-08T19:00:00 | 0
2020-02-08T20:00:00 | 0
2020-02-08T21:00:00 | 0
2020-02-08T22:00:00 | 0
2020-02-08T23:00:00 | 0
2020-02-09T00:00:00 | 0
2020-02-09T01:00:00 | 0
2020-02-09T02:00:00 | 0
2020-02-09T03:00:00 | 0
2020-02-09T04:00:00 | 0
2020-02-09T05:00:00 | 0
2020-02-09T06:00:00 | 0
2020-02-09T07:00:00 | 0
2020-02-09T08:00:00 | 0.009
2020-02-09T09:00:00 | 0.124
2020-02-09T10:00:00 | 0.43
2020-02-09T11:00:00 | 0.537
2020-02-09T12:00:00 | 0.356
2020-02-09T13:00:00 | 0.081
2020-02-09T14:00:00 | 0.027
2020-02-09T15:00:00 | 0.01
2020-02-09T16:00:00 | 0
2020-02-09T17:00:00 | 0
2020-02-09T18:00:00 | 0
2020-02-09T19:00:00 | 0
2020-02-09T20:00:00 | 0
2020-02-09T21:00:00 | 0
2020-02-09T22:00:00 | 0
2020-02-09T23:00:00 | 0
2020-02-10T00:00:00 | 0
2020-02-10T01:00:00 | 0
2020-02-10T02:00:00 | 0
2020-02-10T03:00:00 | 0
2020-02-10T04:00:00 | 0
2020-02-10T05:00:00 | 0
2020-02-10T06:00:00 | 0
2020-02-10T07:00:00 | 0
2020-02-10T08:00:00 | 0.002
2020-02-10T09:00:00 | 0.017
2020-02-10T10:00:00 | 0.035
2020-02-10T11:00:00 | 0.043
2020-02-10T12:00:00 | 0.041
2020-02-10T13:00:00 | 0.033
2020-02-10T14:00:00 | 0.022
2020-02-10T15:00:00 | 0.009
2020-02-10T16:00:00 | 0
2020-02-10T17:00:00 | 0
2020-02-10T18:00:00 | 0
2020-02-10T19:00:00 | 0
2020-02-10T20:00:00 | 0
2020-02-10T21:00:00 | 0
2020-02-10T22:00:00 | 0
2020-02-10T23:00:00 | 0
2020-02-11T00:00:00 | 0
2020-02-11T01:00:00 | 0
2020-02-11T02:00:00 | 0
2020-02-11T03:00:00 | 0
2020-02-11T04:00:00 | 0
2020-02-11T05:00:00 | 0
2020-02-11T06:00:00 | 0
2020-02-11T07:00:00 | 0.001
2020-02-11T08:00:00 | 0.137
2020-02-11T09:00:00 | 0.378
2020-02-11T10:00:00 | 0.556
2020-02-11T11:00:00 | 0.677
2020-02-11T12:00:00 | 0.715
2020-02-11T13:00:00 | 0.666
2020-02-11T14:00:00 | 0.539
2020-02-11T15:00:00 | 0.325
2020-02-11T16:00:00 | 0.066
2020-02-11T17:00:00 | 0
2020-02-11T18:00:00 | 0
2020-02-11T19:00:00 | 0
2020-02-11T20:00:00 | 0
2020-02-11T21:00:00 | 0
2020-02-11T22:00:00 | 0
2020-02-11T23:00:00 | 0
2020-02-12T00:00:00 | 0
2020-02-12T01:00:00 | 0
2020-02-12T02:00:00 | 0
2020-02-12T03:00:00 | 0
2020-02-12T04:00:00 | 0
2020-02-12T05:00:00 | 0
2020-02-12T06:00:00 | 0
2020-02-12T07:00:00 | 0
2020-02-12T08:00:00 | 0.045
2020-02-12T09:00:00 | 0.113
2020-02-12T10:00:00 | 0.154
2020-02-12T11:00:00 | 0.173
2020-02-12T12:00:00 | 0.238
2020-02-12T13:00:00 | 0.264
2020-02-12T14:00:00 | 0.149
2020-02-12T15:00:00 | 0.08
2020-02-12T16:00:00 | 0.016
2020-02-12T17:00:00 | 0
2020-02-12T18:00:00 | 0
2020-02-12T19:00:00 | 0
2020-02-12T20:00:00 | 0
2020-02-12T21:00:00 | 0
2020-02-12T22:00:00 | 0
2020-02-12T23:00:00 | 0
2020-02-13T00:00:00 | 0
2020-02-13T01:00:00 | 0
2020-02-13T02:00:00 | 0
2020-02-13T03:00:00 | 0
2020-02-13T04:00:00 | 0
2020-02-13T05:00:00 | 0
2020-02-13T06:00:00 | 0
2020-02-13T07:00:00 | 0
2020-02-13T08:00:00 | 0.009
2020-02-13T09:00:00 | 0.037
2020-02-13T10:00:00 | 0.074
2020-02-13T11:00:00 | 0.106
2020-02-13T12:00:00 | 0.107
2020-02-13T13:00:00 | 0.059
2020-02-13T14:00:00 | 0.033
2020-02-13T15:00:00 | 0.01
2020-02-13T16:00:00 | 0
2020-02-13T17:00:00 | 0
2020-02-13T18:00:00 | 0
2020-02-13T19:00:00 | 0
2020-02-13T20:00:00 | 0
2020-02-13T21:00:00 | 0
2020-02-13T22:00:00 | 0
2020-02-13T23:00:00 | 0
2020-02-14T00:00:00 | 0
2020-02-14T01:00:00 | 0
2020-02-14T02:00:00 | 0
2020-02-14T03:00:00 | 0
2020-02-14T04:00:00 | 0
2020-02-14T05:00:00 | 0
2020-02-14T06:00:00 | 0
2020-02-14T07:00:00 | 0
2020-02-14T08:00:00 | 0.016
2020-02-14T09:00:00 | 0.052
2020-02-14T10:00:00 | 0.083
2020-02-14T11:00:00 | 0.128
2020-02-14T12:00:00 | 0.23
2020-02-14T13:00:00 | 0.259
2020-02-14T14:00:00 | 0.23
2020-02-14T15:00:00 | 0.121
2020-02-14T16:00:00 | 0.021
2020-02-14T17:00:00 | 0
2020-02-14T18:00:00 | 0
2020-02-14T19:00:00 | 0
2020-02-14T20:00:00 | 0
2020-02-14T21:00:00 | 0
2020-02-14T22:00:00 | 0
2020-02-14T23:00:00 | 0
2020-02-15T00:00:00 | 0
2020-02-15T01:00:00 | 0
2020-02-15T02:00:00 | 0
2020-02-15T03:00:00 | 0
2020-02-15T04:00:00 | 0
2020-02-15T05:00:00 | 0
2020-02-15T06:00:00 | 0
2020-02-15T07:00:00 | 0
2020-02-15T08:00:00 | 0.053
2020-02-15T09:00:00 | 0.366
2020-02-15T10:00:00 | 0.613
2020-02-15T11:00:00 | 0.707
2020-02-15T12:00:00 | 0.728
2020-02-15T13:00:00 | 0.682
2020-02-15T14:00:00 | 0.565
2020-02-15T15:00:00 | 0.373
2020-02-15T16:00:00 | 0.115
2020-02-15T17:00:00 | 0
2020-02-15T18:00:00 | 0
2020-02-15T19:00:00 | 0
2020-02-15T20:00:00 | 0
2020-02-15T21:00:00 | 0
2020-02-15T22:00:00 | 0
2020-02-15T23:00:00 | 0
2020-02-16T00:00:00 | 0
2020-02-16T01:00:00 | 0
2020-02-16T02:00:00 | 0
2020-02-16T03:00:00 | 0
2020-02-16T04:00:00 | 0
2020-02-16T05:00:00 | 0
2020-02-16T06:00:00 | 0
2020-02-16T07:00:00 | 0
2020-02-16T08:00:00 | 0.112
2020-02-16T09:00:00 | 0.378
2020-02-16T10:00:00 | 0.582
2020-02-16T11:00:00 | 0.66
2020-02-16T12:00:00 | 0.662
2020-02-16T13:00:00 | 0.594
2020-02-16T14:00:00 | 0.449
2020-02-16T15:00:00 | 0.241
2020-02-16T16:00:00 | 0.039
2020-02-16T17:00:00 | 0
2020-02-16T18:00:00 | 0
2020-02-16T19:00:00 | 0
2020-02-16T20:00:00 | 0
2020-02-16T21:00:00 | 0
2020-02-16T22:00:00 | 0
2020-02-16T23:00:00 | 0
2020-02-17T00:00:00 | 0
2020-02-17T01:00:00 | 0
2020-02-17T02:00:00 | 0
2020-02-17T03:00:00 | 0
2020-02-17T04:00:00 | 0
2020-02-17T05:00:00 | 0
2020-02-17T06:00:00 | 0
2020-02-17T07:00:00 | 0
2020-02-17T08:00:00 | 0.03
2020-02-17T09:00:00 | 0.108
2020-02-17T10:00:00 | 0.205
2020-02-17T11:00:00 | 0.306
2020-02-17T12:00:00 | 0.512
2020-02-17T13:00:00 | 0.536
2020-02-17T14:00:00 | 0.442
2020-02-17T15:00:00 | 0.272
2020-02-17T16:00:00 | 0.07
2020-02-17T17:00:00 | 0
2020-02-17T18:00:00 | 0
2020-02-17T19:00:00 | 0
2020-02-17T20:00:00 | 0
2020-02-17T21:00:00 | 0
2020-02-17T22:00:00 | 0
2020-02-17T23:00:00 | 0
2020-02-18T00:00:00 | 0
2020-02-18T01:00:00 | 0
2020-02-18T02:00:00 | 0
2020-02-18T03:00:00 | 0
2020-02-18T04:00:00 | 0
2020-02-18T05:00:00 | 0
2020-02-18T06:00:00 | 0
2020-02-18T07:00:00 | 0
2020-02-18T08:00:00 | 0.045
2020-02-18T09:00:00 | 0.171
2020-02-18T10:00:00 | 0.454
2020-02-18T11:00:00 | 0.591
2020-02-18T12:00:00 | 0.625
2020-02-18T13:00:00 | 0.573
2020-02-18T14:00:00 | 0.403
2020-02-18T15:00:00 | 0.214
2020-02-18T16:00:00 | 0.062
2020-02-18T17:00:00 | 0
2020-02-18T18:00:00 | 0
2020-02-18T19:00:00 | 0
2020-02-18T20:00:00 | 0
2020-02-18T21:00:00 | 0
2020-02-18T22:00:00 | 0
2020-02-18T23:00:00 | 0
2020-02-19T00:00:00 | 0
2020-02-19T01:00:00 | 0
2020-02-19T02:00:00 | 0
2020-02-19T03:00:00 | 0
2020-02-19T04:00:00 | 0
2020-02-19T05:00:00 | 0
2020-02-19T06:00:00 | 0
2020-02-19T07:00:00 | 0
2020-02-19T08:00:00 | 0.015
2020-02-19T09:00:00 | 0.029
2020-02-19T10:00:00 | 0.038
2020-02-19T11:00:00 | 0.063
2020-02-19T12:00:00 | 0.055
2020-02-19T13:00:00 | 0.104
2020-02-19T14:00:00 | 0.138
2020-02-19T15:00:00 | 0.122
2020-02-19T16:00:00 | 0.06
2020-02-19T17:00:00 | 0
2020-02-19T18:00:00 | 0
2020-02-19T19:00:00 | 0
2020-02-19T20:00:00 | 0
2020-02-19T21:00:00 | 0
2020-02-19T22:00:00 | 0
2020-02-19T23:00:00 | 0
2020-02-20T00:00:00 | 0
2020-02-20T01:00:00 | 0
2020-02-20T02:00:00 | 0
2020-02-20T03:00:00 | 0
2020-02-20T04:00:00 | 0
2020-02-20T05:00:00 | 0
2020-02-20T06:00:00 | 0
2020-02-20T07:00:00 | 0
2020-02-20T08:00:00 | 0.021
2020-02-20T09:00:00 | 0.06
2020-02-20T10:00:00 | 0.099
2020-02-20T11:00:00 | 0.158
2020-02-20T12:00:00 | 0.152
2020-02-20T13:00:00 | 0.136
2020-02-20T14:00:00 | 0.087
2020-02-20T15:00:00 | 0.042
2020-02-20T16:00:00 | 0.005
2020-02-20T17:00:00 | 0
2020-02-20T18:00:00 | 0
2020-02-20T19:00:00 | 0
2020-02-20T20:00:00 | 0
2020-02-20T21:00:00 | 0
2020-02-20T22:00:00 | 0
2020-02-20T23:00:00 | 0
2020-02-21T00:00:00 | 0
2020-02-21T01:00:00 | 0
2020-02-21T02:00:00 | 0
2020-02-21T03:00:00 | 0
2020-02-21T04:00:00 | 0
2020-02-21T05:00:00 | 0
2020-02-21T06:00:00 | 0
2020-02-21T07:00:00 | 0
2020-02-21T08:00:00 | 0.008
2020-02-21T09:00:00 | 0.071
2020-02-21T10:00:00 | 0.143
2020-02-21T11:00:00 | 0.122
2020-02-21T12:00:00 | 0.092
2020-02-21T13:00:00 | 0.08
2020-02-21T14:00:00 | 0.059
2020-02-21T15:00:00 | 0.036
2020-02-21T16:00:00 | 0.01
2020-02-21T17:00:00 | 0
2020-02-21T18:00:00 | 0
2020-02-21T19:00:00 | 0
2020-02-21T20:00:00 | 0
2020-02-21T21:00:00 | 0
2020-02-21T22:00:00 | 0
2020-02-21T23:00:00 | 0
2020-02-22T00:00:00 | 0
2020-02-22T01:00:00 | 0
2020-02-22T02:00:00 | 0
2020-02-22T03:00:00 | 0
2020-02-22T04:00:00 | 0
2020-02-22T05:00:00 | 0
2020-02-22T06:00:00 | 0
2020-02-22T07:00:00 | 0.003
2020-02-22T08:00:00 | 0.111
2020-02-22T09:00:00 | 0.332
2020-02-22T10:00:00 | 0.484
2020-02-22T11:00:00 | 0.57
2020-02-22T12:00:00 | 0.508
2020-02-22T13:00:00 | 0.41
2020-02-22T14:00:00 | 0.394
2020-02-22T15:00:00 | 0.349
2020-02-22T16:00:00 | 0.14
2020-02-22T17:00:00 | 0.001
2020-02-22T18:00:00 | 0
2020-02-22T19:00:00 | 0
2020-02-22T20:00:00 | 0
2020-02-22T21:00:00 | 0
2020-02-22T22:00:00 | 0
2020-02-22T23:00:00 | 0
2020-02-23T00:00:00 | 0
2020-02-23T01:00:00 | 0
2020-02-23T02:00:00 | 0
2020-02-23T03:00:00 | 0
2020-02-23T04:00:00 | 0
2020-02-23T05:00:00 | 0
2020-02-23T06:00:00 | 0
2020-02-23T07:00:00 | 0.006
2020-02-23T08:00:00 | 0.128
2020-02-23T09:00:00 | 0.438
2020-02-23T10:00:00 | 0.598
2020-02-23T11:00:00 | 0.633
2020-02-23T12:00:00 | 0.61
2020-02-23T13:00:00 | 0.536
2020-02-23T14:00:00 | 0.396
2020-02-23T15:00:00 | 0.254
2020-02-23T16:00:00 | 0.104
2020-02-23T17:00:00 | 0.001
2020-02-23T18:00:00 | 0
2020-02-23T19:00:00 | 0
2020-02-23T20:00:00 | 0
2020-02-23T21:00:00 | 0
2020-02-23T22:00:00 | 0
2020-02-23T23:00:00 | 0
2020-02-24T00:00:00 | 0
2020-02-24T01:00:00 | 0
2020-02-24T02:00:00 | 0
2020-02-24T03:00:00 | 0
2020-02-24T04:00:00 | 0
2020-02-24T05:00:00 | 0
2020-02-24T06:00:00 | 0
2020-02-24T07:00:00 | 0.024
2020-02-24T08:00:00 | 0.253
2020-02-24T09:00:00 | 0.467
2020-02-24T10:00:00 | 0.65
2020-02-24T11:00:00 | 0.731
2020-02-24T12:00:00 | 0.725
2020-02-24T13:00:00 | 0.62
2020-02-24T14:00:00 | 0.447
2020-02-24T15:00:00 | 0.294
2020-02-24T16:00:00 | 0.122
2020-02-24T17:00:00 | 0.002
2020-02-24T18:00:00 | 0
2020-02-24T19:00:00 | 0
2020-02-24T20:00:00 | 0
2020-02-24T21:00:00 | 0
2020-02-24T22:00:00 | 0
2020-02-24T23:00:00 | 0
2020-02-25T00:00:00 | 0
2020-02-25T01:00:00 | 0
2020-02-25T02:00:00 | 0
2020-02-25T03:00:00 | 0
2020-02-25T04:00:00 | 0
2020-02-25T05:00:00 | 0
2020-02-25T06:00:00 | 0
2020-02-25T07:00:00 | 0
2020-02-25T08:00:00 | 0.014
2020-02-25T09:00:00 | 0.043
2020-02-25T10:00:00 | 0.109
2020-02-25T11:00:00 | 0.168
2020-02-25T12:00:00 | 0.22
2020-02-25T13:00:00 | 0.241
2020-02-25T14:00:00 | 0.24
2020-02-25T15:00:00 | 0.155
2020-02-25T16:00:00 | 0.056
2020-02-25T17:00:00 | 0
2020-02-25T18:00:00 | 0
2020-02-25T19:00:00 | 0
2020-02-25T20:00:00 | 0
2020-02-25T21:00:00 | 0
2020-02-25T22:00:00 | 0
2020-02-25T23:00:00 | 0
2020-02-26T00:00:00 | 0
2020-02-26T01:00:00 | 0
2020-02-26T02:00:00 | 0
2020-02-26T03:00:00 | 0
2020-02-26T04:00:00 | 0
2020-02-26T05:00:00 | 0
2020-02-26T06:00:00 | 0
2020-02-26T07:00:00 | 0.001
2020-02-26T08:00:00 | 0.048
2020-02-26T09:00:00 | 0.169
2020-02-26T10:00:00 | 0.36
2020-02-26T11:00:00 | 0.616
2020-02-26T12:00:00 | 0.705
2020-02-26T13:00:00 | 0.692
2020-02-26T14:00:00 | 0.592
2020-02-26T15:00:00 | 0.429
2020-02-26T16:00:00 | 0.192
2020-02-26T17:00:00 | 0.009
2020-02-26T18:00:00 | 0
2020-02-26T19:00:00 | 0
2020-02-26T20:00:00 | 0
2020-02-26T21:00:00 | 0
2020-02-26T22:00:00 | 0
2020-02-26T23:00:00 | 0
2020-02-27T00:00:00 | 0
2020-02-27T01:00:00 | 0
2020-02-27T02:00:00 | 0
2020-02-27T03:00:00 | 0
2020-02-27T04:00:00 | 0
2020-02-27T05:00:00 | 0
2020-02-27T06:00:00 | 0
2020-02-27T07:00:00 | 0.015
2020-02-27T08:00:00 | 0.133
2020-02-27T09:00:00 | 0.405
2020-02-27T10:00:00 | 0.662
2020-02-27T11:00:00 | 0.743
2020-02-27T12:00:00 | 0.76
2020-02-27T13:00:00 | 0.716
2020-02-27T14:00:00 | 0.61
2020-02-27T15:00:00 | 0.431
2020-02-27T16:00:00 | 0.179
2020-02-27T17:00:00 | 0.009
2020-02-27T18:00:00 | 0
2020-02-27T19:00:00 | 0
2020-02-27T20:00:00 | 0
2020-02-27T21:00:00 | 0
2020-02-27T22:00:00 | 0
2020-02-27T23:00:00 | 0
2020-02-28T00:00:00 | 0
2020-02-28T01:00:00 | 0
2020-02-28T02:00:00 | 0
2020-02-28T03:00:00 | 0
2020-02-28T04:00:00 | 0
2020-02-28T05:00:00 | 0
2020-02-28T06:00:00 | 0
2020-02-28T07:00:00 | 0.002
2020-02-28T08:00:00 | 0.051
2020-02-28T09:00:00 | 0.38
2020-02-28T10:00:00 | 0.65
2020-02-28T11:00:00 | 0.741
2020-02-28T12:00:00 | 0.749
2020-02-28T13:00:00 | 0.678
2020-02-28T14:00:00 | 0.543
2020-02-28T15:00:00 | 0.349
2020-02-28T16:00:00 | 0.138
2020-02-28T17:00:00 | 0.008
2020-02-28T18:00:00 | 0
2020-02-28T19:00:00 | 0
2020-02-28T20:00:00 | 0
2020-02-28T21:00:00 | 0
2020-02-28T22:00:00 | 0
2020-02-28T23:00:00 | 0
2020-02-29T00:00:00 | 0
2020-02-29T01:00:00 | 0
2020-02-29T02:00:00 | 0
2020-02-29T03:00:00 | 0
2020-02-29T04:00:00 | 0
2020-02-29T05:00:00 | 0
2020-02-29T06:00:00 | 0
2020-02-29T07:00:00 | 0.011
2020-02-29T08:00:00 | 0.111
2020-02-29T09:00:00 | 0.21
2020-02-29T10:00:00 | 0.397
2020-02-29T11:00:00 | 0.689
2020-02-29T12:00:00 | 0.778
2020-02-29T13:00:00 | 0.73
2020-02-29T14:00:00 | 0.574
2020-02-29T15:00:00 | 0.261
2020-02-29T16:00:00 | 0.088
2020-02-29T17:00:00 | 0.006
2020-02-29T18:00:00 | 0
2020-02-29T19:00:00 | 0
2020-02-29T20:00:00 | 0
2020-02-29T21:00:00 | 0
2020-02-29T22:00:00 | 0
2020-02-29T23:00:00 | 0
2020-03-01T00:00:00 | 0
2020-03-01T01:00:00 | 0
2020-03-01T02:00:00 | 0
2020-03-01T03:00:00 | 0
2020-03-01T04:00:00 | 0
2020-03-01T05:00:00 | 0
2020-03-01T06:00:00 | 0
2020-03-01T07:00:00 | 0.011
2020-03-01T08:00:00 | 0.074
2020-03-01T09:00:00 | 0.157
2020-03-01T10:00:00 | 0.286
2020-03-01T11:00:00 | 0.404
2020-03-01T12:00:00 | 0.428
2020-03-01T13:00:00 | 0.304
2020-03-01T14:00:00 | 0.199
2020-03-01T15:00:00 | 0.066
2020-03-01T16:00:00 | 0.017
2020-03-01T17:00:00 | 0
2020-03-01T18:00:00 | 0
2020-03-01T19:00:00 | 0
2020-03-01T20:00:00 | 0
2020-03-01T21:00:00 | 0
2020-03-01T22:00:00 | 0
2020-03-01T23:00:00 | 0
2020-03-02T00:00:00 | 0
2020-03-02T01:00:00 | 0
2020-03-02T02:00:00 | 0
2020-03-02T03:00:00 | 0
2020-03-02T04:00:00 | 0
2020-03-02T05:00:00 | 0
2020-03-02T06:00:00 | 0
2020-03-02T07:00:00 | 0.008
2020-03-02T08:00:00 | 0.108
2020-03-02T09:00:00 | 0.192
2020-03-02T10:00:00 | 0.207
2020-03-02T11:00:00 | 0.23
2020-03-02T12:00:00 | 0.231
2020-03-02T13:00:00 | 0.325
2020-03-02T14:00:00 | 0.286
2020-03-02T15:00:00 | 0.145
2020-03-02T16:00:00 | 0.065
2020-03-02T17:00:00 | 0.001
2020-03-02T18:00:00 | 0
2020-03-02T19:00:00 | 0
2020-03-02T20:00:00 | 0
2020-03-02T21:00:00 | 0
2020-03-02T22:00:00 | 0
2020-03-02T23:00:00 | 0
2020-03-03T00:00:00 | 0
2020-03-03T01:00:00 | 0
2020-03-03T02:00:00 | 0
2020-03-03T03:00:00 | 0
2020-03-03T04:00:00 | 0
2020-03-03T05:00:00 | 0
2020-03-03T06:00:00 | 0
2020-03-03T07:00:00 | 0.021
2020-03-03T08:00:00 | 0.062
2020-03-03T09:00:00 | 0.082
2020-03-03T10:00:00 | 0.117
2020-03-03T11:00:00 | 0.188
2020-03-03T12:00:00 | 0.317
2020-03-03T13:00:00 | 0.336
2020-03-03T14:00:00 | 0.24
2020-03-03T15:00:00 | 0.063
2020-03-03T16:00:00 | 0.021
2020-03-03T17:00:00 | 0
2020-03-03T18:00:00 | 0
2020-03-03T19:00:00 | 0
2020-03-03T20:00:00 | 0
2020-03-03T21:00:00 | 0
2020-03-03T22:00:00 | 0
2020-03-03T23:00:00 | 0
2020-03-04T00:00:00 | 0
2020-03-04T01:00:00 | 0
2020-03-04T02:00:00 | 0
2020-03-04T03:00:00 | 0
2020-03-04T04:00:00 | 0
2020-03-04T05:00:00 | 0
2020-03-04T06:00:00 | 0
2020-03-04T07:00:00 | 0.014
2020-03-04T08:00:00 | 0.074
2020-03-04T09:00:00 | 0.154
2020-03-04T10:00:00 | 0.236
2020-03-04T11:00:00 | 0.303
2020-03-04T12:00:00 | 0.37
2020-03-04T13:00:00 | 0.421
2020-03-04T14:00:00 | 0.432
2020-03-04T15:00:00 | 0.36
2020-03-04T16:00:00 | 0.199
2020-03-04T17:00:00 | 0.025
2020-03-04T18:00:00 | 0
2020-03-04T19:00:00 | 0
2020-03-04T20:00:00 | 0
2020-03-04T21:00:00 | 0
2020-03-04T22:00:00 | 0
2020-03-04T23:00:00 | 0
2020-03-05T00:00:00 | 0
2020-03-05T01:00:00 | 0
2020-03-05T02:00:00 | 0
2020-03-05T03:00:00 | 0
2020-03-05T04:00:00 | 0
2020-03-05T05:00:00 | 0
2020-03-05T06:00:00 | 0
2020-03-05T07:00:00 | 0.006
2020-03-05T08:00:00 | 0.034
2020-03-05T09:00:00 | 0.061
2020-03-05T10:00:00 | 0.077
2020-03-05T11:00:00 | 0.066
2020-03-05T12:00:00 | 0.07
2020-03-05T13:00:00 | 0.087
2020-03-05T14:00:00 | 0.084
2020-03-05T15:00:00 | 0.049
2020-03-05T16:00:00 | 0.013
2020-03-05T17:00:00 | 0
2020-03-05T18:00:00 | 0
2020-03-05T19:00:00 | 0
2020-03-05T20:00:00 | 0
2020-03-05T21:00:00 | 0
2020-03-05T22:00:00 | 0
2020-03-05T23:00:00 | 0
2020-03-06T00:00:00 | 0
2020-03-06T01:00:00 | 0
2020-03-06T02:00:00 | 0
2020-03-06T03:00:00 | 0
2020-03-06T04:00:00 | 0
2020-03-06T05:00:00 | 0
2020-03-06T06:00:00 | 0
2020-03-06T07:00:00 | 0
2020-03-06T08:00:00 | 0.012
2020-03-06T09:00:00 | 0.072
2020-03-06T10:00:00 | 0.144
2020-03-06T11:00:00 | 0.199
2020-03-06T12:00:00 | 0.111
2020-03-06T13:00:00 | 0.093
2020-03-06T14:00:00 | 0.09
2020-03-06T15:00:00 | 0.085
2020-03-06T16:00:00 | 0.106
2020-03-06T17:00:00 | 0.027
2020-03-06T18:00:00 | 0
2020-03-06T19:00:00 | 0
2020-03-06T20:00:00 | 0
2020-03-06T21:00:00 | 0
2020-03-06T22:00:00 | 0
2020-03-06T23:00:00 | 0
2020-03-07T00:00:00 | 0
2020-03-07T01:00:00 | 0
2020-03-07T02:00:00 | 0
2020-03-07T03:00:00 | 0
2020-03-07T04:00:00 | 0
2020-03-07T05:00:00 | 0
2020-03-07T06:00:00 | 0
2020-03-07T07:00:00 | 0.007
2020-03-07T08:00:00 | 0.179
2020-03-07T09:00:00 | 0.526
2020-03-07T10:00:00 | 0.719
2020-03-07T11:00:00 | 0.806
2020-03-07T12:00:00 | 0.824
2020-03-07T13:00:00 | 0.744
2020-03-07T14:00:00 | 0.645
2020-03-07T15:00:00 | 0.482
2020-03-07T16:00:00 | 0.242
2020-03-07T17:00:00 | 0.019
2020-03-07T18:00:00 | 0
2020-03-07T19:00:00 | 0
2020-03-07T20:00:00 | 0
2020-03-07T21:00:00 | 0
2020-03-07T22:00:00 | 0
2020-03-07T23:00:00 | 0
2020-03-08T00:00:00 | 0
2020-03-08T01:00:00 | 0
2020-03-08T02:00:00 | 0
2020-03-08T03:00:00 | 0
2020-03-08T04:00:00 | 0
2020-03-08T05:00:00 | 0
2020-03-08T06:00:00 | 0
2020-03-08T07:00:00 | 0.011
2020-03-08T08:00:00 | 0.072
2020-03-08T09:00:00 | 0.127
2020-03-08T10:00:00 | 0.232
2020-03-08T11:00:00 | 0.449
2020-03-08T12:00:00 | 0.555
2020-03-08T13:00:00 | 0.591
2020-03-08T14:00:00 | 0.477
2020-03-08T15:00:00 | 0.271
2020-03-08T16:00:00 | 0.116
2020-03-08T17:00:00 | 0.024
2020-03-08T18:00:00 | 0
2020-03-08T19:00:00 | 0
2020-03-08T20:00:00 | 0
2020-03-08T21:00:00 | 0
2020-03-08T22:00:00 | 0
2020-03-08T23:00:00 | 0
2020-03-09T00:00:00 | 0
2020-03-09T01:00:00 | 0
2020-03-09T02:00:00 | 0
2020-03-09T03:00:00 | 0
2020-03-09T04:00:00 | 0
2020-03-09T05:00:00 | 0
2020-03-09T06:00:00 | 0
2020-03-09T07:00:00 | 0.038
2020-03-09T08:00:00 | 0.172
2020-03-09T09:00:00 | 0.284
2020-03-09T10:00:00 | 0.266
2020-03-09T11:00:00 | 0.208
2020-03-09T12:00:00 | 0.203
2020-03-09T13:00:00 | 0.199
2020-03-09T14:00:00 | 0.183
2020-03-09T15:00:00 | 0.144
2020-03-09T16:00:00 | 0.081
2020-03-09T17:00:00 | 0.013
2020-03-09T18:00:00 | 0
2020-03-09T19:00:00 | 0
2020-03-09T20:00:00 | 0
2020-03-09T21:00:00 | 0
2020-03-09T22:00:00 | 0
2020-03-09T23:00:00 | 0
2020-03-10T00:00:00 | 0
2020-03-10T01:00:00 | 0
2020-03-10T02:00:00 | 0
2020-03-10T03:00:00 | 0
2020-03-10T04:00:00 | 0
2020-03-10T05:00:00 | 0
2020-03-10T06:00:00 | 0
2020-03-10T07:00:00 | 0.012
2020-03-10T08:00:00 | 0.059
2020-03-10T09:00:00 | 0.151
2020-03-10T10:00:00 | 0.249
2020-03-10T11:00:00 | 0.331
2020-03-10T12:00:00 | 0.35
2020-03-10T13:00:00 | 0.365
2020-03-10T14:00:00 | 0.336
2020-03-10T15:00:00 | 0.249
2020-03-10T16:00:00 | 0.143
2020-03-10T17:00:00 | 0.04
2020-03-10T18:00:00 | 0
2020-03-10T19:00:00 | 0
2020-03-10T20:00:00 | 0
2020-03-10T21:00:00 | 0
2020-03-10T22:00:00 | 0
2020-03-10T23:00:00 | 0
2020-03-11T00:00:00 | 0
2020-03-11T01:00:00 | 0
2020-03-11T02:00:00 | 0
2020-03-11T03:00:00 | 0
2020-03-11T04:00:00 | 0
2020-03-11T05:00:00 | 0
2020-03-11T06:00:00 | 0
2020-03-11T07:00:00 | 0.008
2020-03-11T08:00:00 | 0.037
2020-03-11T09:00:00 | 0.07
2020-03-11T10:00:00 | 0.091
2020-03-11T11:00:00 | 0.102
2020-03-11T12:00:00 | 0.088
2020-03-11T13:00:00 | 0.066
2020-03-11T14:00:00 | 0.046
2020-03-11T15:00:00 | 0.027
2020-03-11T16:00:00 | 0.011
2020-03-11T17:00:00 | 0
2020-03-11T18:00:00 | 0
2020-03-11T19:00:00 | 0
2020-03-11T20:00:00 | 0
2020-03-11T21:00:00 | 0
2020-03-11T22:00:00 | 0
2020-03-11T23:00:00 | 0
2020-03-12T00:00:00 | 0
2020-03-12T01:00:00 | 0
2020-03-12T02:00:00 | 0
2020-03-12T03:00:00 | 0
2020-03-12T04:00:00 | 0
2020-03-12T05:00:00 | 0
2020-03-12T06:00:00 | 0
2020-03-12T07:00:00 | 0.005
2020-03-12T08:00:00 | 0.026
2020-03-12T09:00:00 | 0.06
2020-03-12T10:00:00 | 0.083
2020-03-12T11:00:00 | 0.092
2020-03-12T12:00:00 | 0.104
2020-03-12T13:00:00 | 0.089
2020-03-12T14:00:00 | 0.056
2020-03-12T15:00:00 | 0.025
2020-03-12T16:00:00 | 0.012
2020-03-12T17:00:00 | 0.004
2020-03-12T18:00:00 | 0
2020-03-12T19:00:00 | 0
2020-03-12T20:00:00 | 0
2020-03-12T21:00:00 | 0
2020-03-12T22:00:00 | 0
2020-03-12T23:00:00 | 0
2020-03-13T00:00:00 | 0
2020-03-13T01:00:00 | 0
2020-03-13T02:00:00 | 0
2020-03-13T03:00:00 | 0
2020-03-13T04:00:00 | 0
2020-03-13T05:00:00 | 0
2020-03-13T06:00:00 | 0
2020-03-13T07:00:00 | 0.005
2020-03-13T08:00:00 | 0.027
2020-03-13T09:00:00 | 0.052
2020-03-13T10:00:00 | 0.063
2020-03-13T11:00:00 | 0.055
2020-03-13T12:00:00 | 0.05
2020-03-13T13:00:00 | 0.043
2020-03-13T14:00:00 | 0.033
2020-03-13T15:00:00 | 0.021
2020-03-13T16:00:00 | 0.01
2020-03-13T17:00:00 | 0.002
2020-03-13T18:00:00 | 0
2020-03-13T19:00:00 | 0
2020-03-13T20:00:00 | 0
2020-03-13T21:00:00 | 0
2020-03-13T22:00:00 | 0
2020-03-13T23:00:00 | 0
2020-03-14T00:00:00 | 0
2020-03-14T01:00:00 | 0
2020-03-14T02:00:00 | 0
2020-03-14T03:00:00 | 0
2020-03-14T04:00:00 | 0
2020-03-14T05:00:00 | 0
2020-03-14T06:00:00 | 0
2020-03-14T07:00:00 | 0.036
2020-03-14T08:00:00 | 0.126
2020-03-14T09:00:00 | 0.154
2020-03-14T10:00:00 | 0.21
2020-03-14T11:00:00 | 0.209
2020-03-14T12:00:00 | 0.18
2020-03-14T13:00:00 | 0.109
2020-03-14T14:00:00 | 0.135
2020-03-14T15:00:00 | 0.217
2020-03-14T16:00:00 | 0.113
2020-03-14T17:00:00 | 0.022
2020-03-14T18:00:00 | 0
2020-03-14T19:00:00 | 0
2020-03-14T20:00:00 | 0
2020-03-14T21:00:00 | 0
2020-03-14T22:00:00 | 0
2020-03-14T23:00:00 | 0
2020-03-15T00:00:00 | 0
2020-03-15T01:00:00 | 0
2020-03-15T02:00:00 | 0
2020-03-15T03:00:00 | 0
2020-03-15T04:00:00 | 0
2020-03-15T05:00:00 | 0
2020-03-15T06:00:00 | 0
2020-03-15T07:00:00 | 0.038
2020-03-15T08:00:00 | 0.082
2020-03-15T09:00:00 | 0.117
2020-03-15T10:00:00 | 0.146
2020-03-15T11:00:00 | 0.145
2020-03-15T12:00:00 | 0.161
2020-03-15T13:00:00 | 0.139
2020-03-15T14:00:00 | 0.082
2020-03-15T15:00:00 | 0.04
2020-03-15T16:00:00 | 0.01
2020-03-15T17:00:00 | 0
2020-03-15T18:00:00 | 0
2020-03-15T19:00:00 | 0
2020-03-15T20:00:00 | 0
2020-03-15T21:00:00 | 0
2020-03-15T22:00:00 | 0
2020-03-15T23:00:00 | 0
2020-03-16T00:00:00 | 0
2020-03-16T01:00:00 | 0
2020-03-16T02:00:00 | 0
2020-03-16T03:00:00 | 0
2020-03-16T04:00:00 | 0
2020-03-16T05:00:00 | 0
2020-03-16T06:00:00 | 0
2020-03-16T07:00:00 | 0.038
2020-03-16T08:00:00 | 0.191
2020-03-16T09:00:00 | 0.463
2020-03-16T10:00:00 | 0.628
2020-03-16T11:00:00 | 0.646
2020-03-16T12:00:00 | 0.606
2020-03-16T13:00:00 | 0.593
2020-03-16T14:00:00 | 0.485
2020-03-16T15:00:00 | 0.348
2020-03-16T16:00:00 | 0.188
2020-03-16T17:00:00 | 0.034
2020-03-16T18:00:00 | 0
2020-03-16T19:00:00 | 0
2020-03-16T20:00:00 | 0
2020-03-16T21:00:00 | 0
2020-03-16T22:00:00 | 0
2020-03-16T23:00:00 | 0
2020-03-17T00:00:00 | 0
2020-03-17T01:00:00 | 0
2020-03-17T02:00:00 | 0
2020-03-17T03:00:00 | 0
2020-03-17T04:00:00 | 0
2020-03-17T05:00:00 | 0
2020-03-17T06:00:00 | 0
2020-03-17T07:00:00 | 0.064
2020-03-17T08:00:00 | 0.202
2020-03-17T09:00:00 | 0.368
2020-03-17T10:00:00 | 0.51
2020-03-17T11:00:00 | 0.597
2020-03-17T12:00:00 | 0.647
2020-03-17T13:00:00 | 0.601
2020-03-17T14:00:00 | 0.55
2020-03-17T15:00:00 | 0.425
2020-03-17T16:00:00 | 0.248
2020-03-17T17:00:00 | 0.08
2020-03-17T18:00:00 | 0
2020-03-17T19:00:00 | 0
2020-03-17T20:00:00 | 0
2020-03-17T21:00:00 | 0
2020-03-17T22:00:00 | 0
2020-03-17T23:00:00 | 0
2020-03-18T00:00:00 | 0
2020-03-18T01:00:00 | 0
2020-03-18T02:00:00 | 0
2020-03-18T03:00:00 | 0
2020-03-18T04:00:00 | 0
2020-03-18T05:00:00 | 0
2020-03-18T06:00:00 | 0.002
2020-03-18T07:00:00 | 0.066
2020-03-18T08:00:00 | 0.233
2020-03-18T09:00:00 | 0.576
2020-03-18T10:00:00 | 0.775
2020-03-18T11:00:00 | 0.844
2020-03-18T12:00:00 | 0.872
2020-03-18T13:00:00 | 0.839
2020-03-18T14:00:00 | 0.74
2020-03-18T15:00:00 | 0.579
2020-03-18T16:00:00 | 0.36
2020-03-18T17:00:00 | 0.115
2020-03-18T18:00:00 | 0
2020-03-18T19:00:00 | 0
2020-03-18T20:00:00 | 0
2020-03-18T21:00:00 | 0
2020-03-18T22:00:00 | 0
2020-03-18T23:00:00 | 0
2020-03-19T00:00:00 | 0
2020-03-19T01:00:00 | 0
2020-03-19T02:00:00 | 0
2020-03-19T03:00:00 | 0
2020-03-19T04:00:00 | 0
2020-03-19T05:00:00 | 0
2020-03-19T06:00:00 | 0
2020-03-19T07:00:00 | 0.016
2020-03-19T08:00:00 | 0.034
2020-03-19T09:00:00 | 0.071
2020-03-19T10:00:00 | 0.112
2020-03-19T11:00:00 | 0.15
2020-03-19T12:00:00 | 0.197
2020-03-19T13:00:00 | 0.235
2020-03-19T14:00:00 | 0.137
2020-03-19T15:00:00 | 0.088
2020-03-19T16:00:00 | 0.051
2020-03-19T17:00:00 | 0.018
2020-03-19T18:00:00 | 0
2020-03-19T19:00:00 | 0
2020-03-19T20:00:00 | 0
2020-03-19T21:00:00 | 0
2020-03-19T22:00:00 | 0
2020-03-19T23:00:00 | 0
2020-03-20T00:00:00 | 0
2020-03-20T01:00:00 | 0
2020-03-20T02:00:00 | 0
2020-03-20T03:00:00 | 0
2020-03-20T04:00:00 | 0
2020-03-20T05:00:00 | 0
2020-03-20T06:00:00 | 0
2020-03-20T07:00:00 | 0.016
2020-03-20T08:00:00 | 0.051
2020-03-20T09:00:00 | 0.118
2020-03-20T10:00:00 | 0.2
2020-03-20T11:00:00 | 0.273
2020-03-20T12:00:00 | 0.307
2020-03-20T13:00:00 | 0.311
2020-03-20T14:00:00 | 0.264
2020-03-20T15:00:00 | 0.188
2020-03-20T16:00:00 | 0.105
2020-03-20T17:00:00 | 0.027
2020-03-20T18:00:00 | 0
2020-03-20T19:00:00 | 0
2020-03-20T20:00:00 | 0
2020-03-20T21:00:00 | 0
2020-03-20T22:00:00 | 0
2020-03-20T23:00:00 | 0
2020-03-21T00:00:00 | 0
2020-03-21T01:00:00 | 0
2020-03-21T02:00:00 | 0
2020-03-21T03:00:00 | 0
2020-03-21T04:00:00 | 0
2020-03-21T05:00:00 | 0
2020-03-21T06:00:00 | 0
2020-03-21T07:00:00 | 0.024
2020-03-21T08:00:00 | 0.064
2020-03-21T09:00:00 | 0.105
2020-03-21T10:00:00 | 0.121
2020-03-21T11:00:00 | 0.126
2020-03-21T12:00:00 | 0.154
2020-03-21T13:00:00 | 0.174
2020-03-21T14:00:00 | 0.175
2020-03-21T15:00:00 | 0.198
2020-03-21T16:00:00 | 0.13
2020-03-21T17:00:00 | 0.047
2020-03-21T18:00:00 | 0
2020-03-21T19:00:00 | 0
2020-03-21T20:00:00 | 0
2020-03-21T21:00:00 | 0
2020-03-21T22:00:00 | 0
2020-03-21T23:00:00 | 0
2020-03-22T00:00:00 | 0
2020-03-22T01:00:00 | 0
2020-03-22T02:00:00 | 0
2020-03-22T03:00:00 | 0
2020-03-22T04:00:00 | 0
2020-03-22T05:00:00 | 0
2020-03-22T06:00:00 | 0
2020-03-22T07:00:00 | 0.018
2020-03-22T08:00:00 | 0.096
2020-03-22T09:00:00 | 0.186
2020-03-22T10:00:00 | 0.39
2020-03-22T11:00:00 | 0.7
2020-03-22T12:00:00 | 0.809
2020-03-22T13:00:00 | 0.821
2020-03-22T14:00:00 | 0.709
2020-03-22T15:00:00 | 0.336
2020-03-22T16:00:00 | 0.175
2020-03-22T17:00:00 | 0.086
2020-03-22T18:00:00 | 0.001
2020-03-22T19:00:00 | 0
2020-03-22T20:00:00 | 0
2020-03-22T21:00:00 | 0
2020-03-22T22:00:00 | 0
2020-03-22T23:00:00 | 0
2020-03-23T00:00:00 | 0
2020-03-23T01:00:00 | 0
2020-03-23T02:00:00 | 0
2020-03-23T03:00:00 | 0
2020-03-23T04:00:00 | 0
2020-03-23T05:00:00 | 0
2020-03-23T06:00:00 | 0
2020-03-23T07:00:00 | 0.019
2020-03-23T08:00:00 | 0.059
2020-03-23T09:00:00 | 0.161
2020-03-23T10:00:00 | 0.609
2020-03-23T11:00:00 | 0.84
2020-03-23T12:00:00 | 0.861
2020-03-23T13:00:00 | 0.726
2020-03-23T14:00:00 | 0.543
2020-03-23T15:00:00 | 0.405
2020-03-23T16:00:00 | 0.269
2020-03-23T17:00:00 | 0.074
2020-03-23T18:00:00 | 0
2020-03-23T19:00:00 | 0
2020-03-23T20:00:00 | 0
2020-03-23T21:00:00 | 0
2020-03-23T22:00:00 | 0
2020-03-23T23:00:00 | 0
2020-03-24T00:00:00 | 0
2020-03-24T01:00:00 | 0
2020-03-24T02:00:00 | 0
2020-03-24T03:00:00 | 0
2020-03-24T04:00:00 | 0
2020-03-24T05:00:00 | 0
2020-03-24T06:00:00 | 0.003
2020-03-24T07:00:00 | 0.057
2020-03-24T08:00:00 | 0.158
2020-03-24T09:00:00 | 0.369
2020-03-24T10:00:00 | 0.509
2020-03-24T11:00:00 | 0.557
2020-03-24T12:00:00 | 0.609
2020-03-24T13:00:00 | 0.673
2020-03-24T14:00:00 | 0.635
2020-03-24T15:00:00 | 0.448
2020-03-24T16:00:00 | 0.318
2020-03-24T17:00:00 | 0.117
2020-03-24T18:00:00 | 0.002
2020-03-24T19:00:00 | 0
2020-03-24T20:00:00 | 0
2020-03-24T21:00:00 | 0
2020-03-24T22:00:00 | 0
2020-03-24T23:00:00 | 0
2020-03-25T00:00:00 | 0
2020-03-25T01:00:00 | 0
2020-03-25T02:00:00 | 0
2020-03-25T03:00:00 | 0
2020-03-25T04:00:00 | 0
2020-03-25T05:00:00 | 0
2020-03-25T06:00:00 | 0.011
2020-03-25T07:00:00 | 0.141
2020-03-25T08:00:00 | 0.291
2020-03-25T09:00:00 | 0.349
2020-03-25T10:00:00 | 0.339
2020-03-25T11:00:00 | 0.481
2020-03-25T12:00:00 | 0.609
2020-03-25T13:00:00 | 0.633
2020-03-25T14:00:00 | 0.388
2020-03-25T15:00:00 | 0.185
2020-03-25T16:00:00 | 0.083
2020-03-25T17:00:00 | 0.05
2020-03-25T18:00:00 | 0.001
2020-03-25T19:00:00 | 0
2020-03-25T20:00:00 | 0
2020-03-25T21:00:00 | 0
2020-03-25T22:00:00 | 0
2020-03-25T23:00:00 | 0
2020-03-26T00:00:00 | 0
2020-03-26T01:00:00 | 0
2020-03-26T02:00:00 | 0
2020-03-26T03:00:00 | 0
2020-03-26T04:00:00 | 0
2020-03-26T05:00:00 | 0
2020-03-26T06:00:00 | 0
2020-03-26T07:00:00 | 0.014
2020-03-26T08:00:00 | 0.043
2020-03-26T09:00:00 | 0.09
2020-03-26T10:00:00 | 0.144
2020-03-26T11:00:00 | 0.152
2020-03-26T12:00:00 | 0.143
2020-03-26T13:00:00 | 0.103
2020-03-26T14:00:00 | 0.08
2020-03-26T15:00:00 | 0.07
2020-03-26T16:00:00 | 0.048
2020-03-26T17:00:00 | 0.019
2020-03-26T18:00:00 | 0
2020-03-26T19:00:00 | 0
2020-03-26T20:00:00 | 0
2020-03-26T21:00:00 | 0
2020-03-26T22:00:00 | 0
2020-03-26T23:00:00 | 0
2020-03-27T00:00:00 | 0
2020-03-27T01:00:00 | 0
2020-03-27T02:00:00 | 0
2020-03-27T03:00:00 | 0
2020-03-27T04:00:00 | 0
2020-03-27T05:00:00 | 0
2020-03-27T06:00:00 | 0
2020-03-27T07:00:00 | 0.023
2020-03-27T08:00:00 | 0.121
2020-03-27T09:00:00 | 0.248
2020-03-27T10:00:00 | 0.303
2020-03-27T11:00:00 | 0.303
2020-03-27T12:00:00 | 0.331
2020-03-27T13:00:00 | 0.324
2020-03-27T14:00:00 | 0.254
2020-03-27T15:00:00 | 0.181
2020-03-27T16:00:00 | 0.127
2020-03-27T17:00:00 | 0.063
2020-03-27T18:00:00 | 0.003
2020-03-27T19:00:00 | 0
2020-03-27T20:00:00 | 0
2020-03-27T21:00:00 | 0
2020-03-27T22:00:00 | 0
2020-03-27T23:00:00 | 0
2020-03-28T00:00:00 | 0
2020-03-28T01:00:00 | 0
2020-03-28T02:00:00 | 0
2020-03-28T03:00:00 | 0
2020-03-28T04:00:00 | 0
2020-03-28T05:00:00 | 0
2020-03-28T06:00:00 | 0.015
2020-03-28T07:00:00 | 0.145
2020-03-28T08:00:00 | 0.385
2020-03-28T09:00:00 | 0.61
2020-03-28T10:00:00 | 0.757
2020-03-28T11:00:00 | 0.832
2020-03-28T12:00:00 | 0.866
2020-03-28T13:00:00 | 0.835
2020-03-28T14:00:00 | 0.745
2020-03-28T15:00:00 | 0.597
2020-03-28T16:00:00 | 0.393
2020-03-28T17:00:00 | 0.161
2020-03-28T18:00:00 | 0.007
2020-03-28T19:00:00 | 0
2020-03-28T20:00:00 | 0
2020-03-28T21:00:00 | 0
2020-03-28T22:00:00 | 0
2020-03-28T23:00:00 | 0
2020-03-29T00:00:00 | 0
2020-03-29T01:00:00 | 0
2020-03-29T02:00:00 | 0
2020-03-29T03:00:00 | 0
2020-03-29T04:00:00 | 0
2020-03-29T05:00:00 | 0
2020-03-29T06:00:00 | 0.019
2020-03-29T07:00:00 | 0.149
2020-03-29T08:00:00 | 0.427
2020-03-29T09:00:00 | 0.624
2020-03-29T10:00:00 | 0.738
2020-03-29T11:00:00 | 0.807
2020-03-29T12:00:00 | 0.823
2020-03-29T13:00:00 | 0.759
2020-03-29T14:00:00 | 0.656
2020-03-29T15:00:00 | 0.507
2020-03-29T16:00:00 | 0.325
2020-03-29T17:00:00 | 0.13
2020-03-29T18:00:00 | 0.007
2020-03-29T19:00:00 | 0
2020-03-29T20:00:00 | 0
2020-03-29T21:00:00 | 0
2020-03-29T22:00:00 | 0
2020-03-29T23:00:00 | 0
2020-03-30T00:00:00 | 0
2020-03-30T01:00:00 | 0
2020-03-30T02:00:00 | 0
2020-03-30T03:00:00 | 0
2020-03-30T04:00:00 | 0
2020-03-30T05:00:00 | 0
2020-03-30T06:00:00 | 0.023
2020-03-30T07:00:00 | 0.188
2020-03-30T08:00:00 | 0.458
2020-03-30T09:00:00 | 0.669
2020-03-30T10:00:00 | 0.803
2020-03-30T11:00:00 | 0.868
2020-03-30T12:00:00 | 0.878
2020-03-30T13:00:00 | 0.84
2020-03-30T14:00:00 | 0.754
2020-03-30T15:00:00 | 0.603
2020-03-30T16:00:00 | 0.398
2020-03-30T17:00:00 | 0.164
2020-03-30T18:00:00 | 0.009
2020-03-30T19:00:00 | 0
2020-03-30T20:00:00 | 0
2020-03-30T21:00:00 | 0
2020-03-30T22:00:00 | 0
2020-03-30T23:00:00 | 0
2020-03-31T00:00:00 | 0
2020-03-31T01:00:00 | 0
2020-03-31T02:00:00 | 0
2020-03-31T03:00:00 | 0
2020-03-31T04:00:00 | 0
2020-03-31T05:00:00 | 0
2020-03-31T06:00:00 | 0.029
2020-03-31T07:00:00 | 0.238
2020-03-31T08:00:00 | 0.481
2020-03-31T09:00:00 | 0.679
2020-03-31T10:00:00 | 0.817
2020-03-31T11:00:00 | 0.893
2020-03-31T12:00:00 | 0.91
2020-03-31T13:00:00 | 0.872
2020-03-31T14:00:00 | 0.776
2020-03-31T15:00:00 | 0.622
2020-03-31T16:00:00 | 0.415
2020-03-31T17:00:00 | 0.179
2020-03-31T18:00:00 | 0.01
2020-03-31T19:00:00 | 0
2020-03-31T20:00:00 | 0
2020-03-31T21:00:00 | 0
2020-03-31T22:00:00 | 0
2020-03-31T23:00:00 | 0
2020-04-01T00:00:00 | 0
2020-04-01T01:00:00 | 0
2020-04-01T02:00:00 | 0
2020-04-01T03:00:00 | 0
2020-04-01T04:00:00 | 0
2020-04-01T05:00:00 | 0
2020-04-01T06:00:00 | 0.032
2020-04-01T07:00:00 | 0.227
2020-04-01T08:00:00 | 0.46
2020-04-01T09:00:00 | 0.655
2020-04-01T10:00:00 | 0.79
2020-04-01T11:00:00 | 0.862
2020-04-01T12:00:00 | 0.856
2020-04-01T13:00:00 | 0.678
2020-04-01T14:00:00 | 0.414
2020-04-01T15:00:00 | 0.252
2020-04-01T16:00:00 | 0.122
2020-04-01T17:00:00 | 0.037
2020-04-01T18:00:00 | 0.002
2020-04-01T19:00:00 | 0
2020-04-01T20:00:00 | 0
2020-04-01T21:00:00 | 0
2020-04-01T22:00:00 | 0
2020-04-01T23:00:00 | 0
2020-04-02T00:00:00 | 0
2020-04-02T01:00:00 | 0
2020-04-02T02:00:00 | 0
2020-04-02T03:00:00 | 0
2020-04-02T04:00:00 | 0
2020-04-02T05:00:00 | 0
2020-04-02T06:00:00 | 0.004
2020-04-02T07:00:00 | 0.035
2020-04-02T08:00:00 | 0.107
2020-04-02T09:00:00 | 0.2
2020-04-02T10:00:00 | 0.237
2020-04-02T11:00:00 | 0.253
2020-04-02T12:00:00 | 0.241
2020-04-02T13:00:00 | 0.177
2020-04-02T14:00:00 | 0.123
2020-04-02T15:00:00 | 0.08
2020-04-02T16:00:00 | 0.052
2020-04-02T17:00:00 | 0.027
2020-04-02T18:00:00 | 0.004
2020-04-02T19:00:00 | 0
2020-04-02T20:00:00 | 0
2020-04-02T21:00:00 | 0
2020-04-02T22:00:00 | 0
2020-04-02T23:00:00 | 0
2020-04-03T00:00:00 | 0
2020-04-03T01:00:00 | 0
2020-04-03T02:00:00 | 0
2020-04-03T03:00:00 | 0
2020-04-03T04:00:00 | 0
2020-04-03T05:00:00 | 0
2020-04-03T06:00:00 | 0.01
2020-04-03T07:00:00 | 0.063
2020-04-03T08:00:00 | 0.139
2020-04-03T09:00:00 | 0.248
2020-04-03T10:00:00 | 0.356
2020-04-03T11:00:00 | 0.401
2020-04-03T12:00:00 | 0.33
2020-04-03T13:00:00 | 0.369
2020-04-03T14:00:00 | 0.401
2020-04-03T15:00:00 | 0.374
2020-04-03T16:00:00 | 0.239
2020-04-03T17:00:00 | 0.078
2020-04-03T18:00:00 | 0.008
2020-04-03T19:00:00 | 0
2020-04-03T20:00:00 | 0
2020-04-03T21:00:00 | 0
2020-04-03T22:00:00 | 0
2020-04-03T23:00:00 | 0
2020-04-04T00:00:00 | 0
2020-04-04T01:00:00 | 0
2020-04-04T02:00:00 | 0
2020-04-04T03:00:00 | 0
2020-04-04T04:00:00 | 0
2020-04-04T05:00:00 | 0
2020-04-04T06:00:00 | 0.012
2020-04-04T07:00:00 | 0.067
2020-04-04T08:00:00 | 0.173
2020-04-04T09:00:00 | 0.414
2020-04-04T10:00:00 | 0.599
2020-04-04T11:00:00 | 0.694
2020-04-04T12:00:00 | 0.718
2020-04-04T13:00:00 | 0.711
2020-04-04T14:00:00 | 0.624
2020-04-04T15:00:00 | 0.433
2020-04-04T16:00:00 | 0.214
2020-04-04T17:00:00 | 0.066
2020-04-04T18:00:00 | 0.005
2020-04-04T19:00:00 | 0
2020-04-04T20:00:00 | 0
2020-04-04T21:00:00 | 0
2020-04-04T22:00:00 | 0
2020-04-04T23:00:00 | 0
2020-04-05T00:00:00 | 0
2020-04-05T01:00:00 | 0
2020-04-05T02:00:00 | 0
2020-04-05T03:00:00 | 0
2020-04-05T04:00:00 | 0
2020-04-05T05:00:00 | 0
2020-04-05T06:00:00 | 0.014
2020-04-05T07:00:00 | 0.07
2020-04-05T08:00:00 | 0.174
2020-04-05T09:00:00 | 0.353
2020-04-05T10:00:00 | 0.516
2020-04-05T11:00:00 | 0.608
2020-04-05T12:00:00 | 0.667
2020-04-05T13:00:00 | 0.661
2020-04-05T14:00:00 | 0.588
2020-04-05T15:00:00 | 0.46
2020-04-05T16:00:00 | 0.295
2020-04-05T17:00:00 | 0.131
2020-04-05T18:00:00 | 0.018
2020-04-05T19:00:00 | 0
2020-04-05T20:00:00 | 0
2020-04-05T21:00:00 | 0
2020-04-05T22:00:00 | 0
2020-04-05T23:00:00 | 0
2020-04-06T00:00:00 | 0
2020-04-06T01:00:00 | 0
2020-04-06T02:00:00 | 0
2020-04-06T03:00:00 | 0
2020-04-06T04:00:00 | 0
2020-04-06T05:00:00 | 0
2020-04-06T06:00:00 | 0.04
2020-04-06T07:00:00 | 0.196
2020-04-06T08:00:00 | 0.425
2020-04-06T09:00:00 | 0.61
2020-04-06T10:00:00 | 0.741
2020-04-06T11:00:00 | 0.812
2020-04-06T12:00:00 | 0.827
2020-04-06T13:00:00 | 0.783
2020-04-06T14:00:00 | 0.692
2020-04-06T15:00:00 | 0.547
2020-04-06T16:00:00 | 0.354
2020-04-06T17:00:00 | 0.158
2020-04-06T18:00:00 | 0.021
2020-04-06T19:00:00 | 0
2020-04-06T20:00:00 | 0
2020-04-06T21:00:00 | 0
2020-04-06T22:00:00 | 0
2020-04-06T23:00:00 | 0
2020-04-07T00:00:00 | 0
2020-04-07T01:00:00 | 0
2020-04-07T02:00:00 | 0
2020-04-07T03:00:00 | 0
2020-04-07T04:00:00 | 0
2020-04-07T05:00:00 | 0
2020-04-07T06:00:00 | 0.042
2020-04-07T07:00:00 | 0.228
2020-04-07T08:00:00 | 0.464
2020-04-07T09:00:00 | 0.662
2020-04-07T10:00:00 | 0.804
2020-04-07T11:00:00 | 0.884
2020-04-07T12:00:00 | 0.907
2020-04-07T13:00:00 | 0.873
2020-04-07T14:00:00 | 0.784
2020-04-07T15:00:00 | 0.638
2020-04-07T16:00:00 | 0.438
2020-04-07T17:00:00 | 0.207
2020-04-07T18:00:00 | 0.025
2020-04-07T19:00:00 | 0
2020-04-07T20:00:00 | 0
2020-04-07T21:00:00 | 0
2020-04-07T22:00:00 | 0
2020-04-07T23:00:00 | 0
2020-04-08T00:00:00 | 0
2020-04-08T01:00:00 | 0
2020-04-08T02:00:00 | 0
2020-04-08T03:00:00 | 0
2020-04-08T04:00:00 | 0
2020-04-08T05:00:00 | 0
2020-04-08T06:00:00 | 0.028
2020-04-08T07:00:00 | 0.13
2020-04-08T08:00:00 | 0.456
2020-04-08T09:00:00 | 0.676
2020-04-08T10:00:00 | 0.804
2020-04-08T11:00:00 | 0.9
2020-04-08T12:00:00 | 0.934
2020-04-08T13:00:00 | 0.901
2020-04-08T14:00:00 | 0.81
2020-04-08T15:00:00 | 0.661
2020-04-08T16:00:00 | 0.458
2020-04-08T17:00:00 | 0.22
2020-04-08T18:00:00 | 0.028
2020-04-08T19:00:00 | 0
2020-04-08T20:00:00 | 0
2020-04-08T21:00:00 | 0
2020-04-08T22:00:00 | 0
2020-04-08T23:00:00 | 0
2020-04-09T00:00:00 | 0
2020-04-09T01:00:00 | 0
2020-04-09T02:00:00 | 0
2020-04-09T03:00:00 | 0
2020-04-09T04:00:00 | 0
2020-04-09T05:00:00 | 0
2020-04-09T06:00:00 | 0.059
2020-04-09T07:00:00 | 0.279
2020-04-09T08:00:00 | 0.505
2020-04-09T09:00:00 | 0.622
2020-04-09T10:00:00 | 0.694
2020-04-09T11:00:00 | 0.738
2020-04-09T12:00:00 | 0.732
2020-04-09T13:00:00 | 0.704
2020-04-09T14:00:00 | 0.627
2020-04-09T15:00:00 | 0.459
2020-04-09T16:00:00 | 0.281
2020-04-09T17:00:00 | 0.149
2020-04-09T18:00:00 | 0.027
2020-04-09T19:00:00 | 0
2020-04-09T20:00:00 | 0
2020-04-09T21:00:00 | 0
2020-04-09T22:00:00 | 0
2020-04-09T23:00:00 | 0
2020-04-10T00:00:00 | 0
2020-04-10T01:00:00 | 0
2020-04-10T02:00:00 | 0
2020-04-10T03:00:00 | 0
2020-04-10T04:00:00 | 0
2020-04-10T05:00:00 | 0
2020-04-10T06:00:00 | 0.045
2020-04-10T07:00:00 | 0.173
2020-04-10T08:00:00 | 0.365
2020-04-10T09:00:00 | 0.43
2020-04-10T10:00:00 | 0.532
2020-04-10T11:00:00 | 0.545
2020-04-10T12:00:00 | 0.565
2020-04-10T13:00:00 | 0.551
2020-04-10T14:00:00 | 0.506
2020-04-10T15:00:00 | 0.368
2020-04-10T16:00:00 | 0.222
2020-04-10T17:00:00 | 0.112
2020-04-10T18:00:00 | 0.022
2020-04-10T19:00:00 | 0
2020-04-10T20:00:00 | 0
2020-04-10T21:00:00 | 0
2020-04-10T22:00:00 | 0
2020-04-10T23:00:00 | 0
2020-04-11T00:00:00 | 0
2020-04-11T01:00:00 | 0
2020-04-11T02:00:00 | 0
2020-04-11T03:00:00 | 0
2020-04-11T04:00:00 | 0
2020-04-11T05:00:00 | 0
2020-04-11T06:00:00 | 0.052
2020-04-11T07:00:00 | 0.185
2020-04-11T08:00:00 | 0.294
2020-04-11T09:00:00 | 0.369
2020-04-11T10:00:00 | 0.377
2020-04-11T11:00:00 | 0.4
2020-04-11T12:00:00 | 0.381
2020-04-11T13:00:00 | 0.326
2020-04-11T14:00:00 | 0.257
2020-04-11T15:00:00 | 0.233
2020-04-11T16:00:00 | 0.175
2020-04-11T17:00:00 | 0.083
2020-04-11T18:00:00 | 0.022
2020-04-11T19:00:00 | 0
2020-04-11T20:00:00 | 0
2020-04-11T21:00:00 | 0
2020-04-11T22:00:00 | 0
2020-04-11T23:00:00 | 0
2020-04-12T00:00:00 | 0
2020-04-12T01:00:00 | 0
2020-04-12T02:00:00 | 0
2020-04-12T03:00:00 | 0
2020-04-12T04:00:00 | 0
2020-04-12T05:00:00 | 0
2020-04-12T06:00:00 | 0.066
2020-04-12T07:00:00 | 0.261
2020-04-12T08:00:00 | 0.461
2020-04-12T09:00:00 | 0.575
2020-04-12T10:00:00 | 0.68
2020-04-12T11:00:00 | 0.792
2020-04-12T12:00:00 | 0.795
2020-04-12T13:00:00 | 0.729
2020-04-12T14:00:00 | 0.635
2020-04-12T15:00:00 | 0.487
2020-04-12T16:00:00 | 0.308
2020-04-12T17:00:00 | 0.14
2020-04-12T18:00:00 | 0.03
2020-04-12T19:00:00 | 0
2020-04-12T20:00:00 | 0
2020-04-12T21:00:00 | 0
2020-04-12T22:00:00 | 0
2020-04-12T23:00:00 | 0
2020-04-13T00:00:00 | 0
2020-04-13T01:00:00 | 0
2020-04-13T02:00:00 | 0
2020-04-13T03:00:00 | 0
2020-04-13T04:00:00 | 0
2020-04-13T05:00:00 | 0
2020-04-13T06:00:00 | 0.053
2020-04-13T07:00:00 | 0.182
2020-04-13T08:00:00 | 0.344
2020-04-13T09:00:00 | 0.525
2020-04-13T10:00:00 | 0.637
2020-04-13T11:00:00 | 0.735
2020-04-13T12:00:00 | 0.76
2020-04-13T13:00:00 | 0.729
2020-04-13T14:00:00 | 0.632
2020-04-13T15:00:00 | 0.483
2020-04-13T16:00:00 | 0.325
2020-04-13T17:00:00 | 0.163
2020-04-13T18:00:00 | 0.037
2020-04-13T19:00:00 | 0
2020-04-13T20:00:00 | 0
2020-04-13T21:00:00 | 0
2020-04-13T22:00:00 | 0
2020-04-13T23:00:00 | 0
2020-04-14T00:00:00 | 0
2020-04-14T01:00:00 | 0
2020-04-14T02:00:00 | 0
2020-04-14T03:00:00 | 0
2020-04-14T04:00:00 | 0
2020-04-14T05:00:00 | 0.001
2020-04-14T06:00:00 | 0.068
2020-04-14T07:00:00 | 0.264
2020-04-14T08:00:00 | 0.5
2020-04-14T09:00:00 | 0.696
2020-04-14T10:00:00 | 0.827
2020-04-14T11:00:00 | 0.902
2020-04-14T12:00:00 | 0.922
2020-04-14T13:00:00 | 0.885
2020-04-14T14:00:00 | 0.794
2020-04-14T15:00:00 | 0.648
2020-04-14T16:00:00 | 0.453
2020-04-14T17:00:00 | 0.227
2020-04-14T18:00:00 | 0.04
2020-04-14T19:00:00 | 0
2020-04-14T20:00:00 | 0
2020-04-14T21:00:00 | 0
2020-04-14T22:00:00 | 0
2020-04-14T23:00:00 | 0
2020-04-15T00:00:00 | 0
2020-04-15T01:00:00 | 0
2020-04-15T02:00:00 | 0
2020-04-15T03:00:00 | 0
2020-04-15T04:00:00 | 0
2020-04-15T05:00:00 | 0.001
2020-04-15T06:00:00 | 0.076
2020-04-15T07:00:00 | 0.301
2020-04-15T08:00:00 | 0.533
2020-04-15T09:00:00 | 0.72
2020-04-15T10:00:00 | 0.849
2020-04-15T11:00:00 | 0.919
2020-04-15T12:00:00 | 0.934
2020-04-15T13:00:00 | 0.892
2020-04-15T14:00:00 | 0.8
2020-04-15T15:00:00 | 0.653
2020-04-15T16:00:00 | 0.456
2020-04-15T17:00:00 | 0.23
2020-04-15T18:00:00 | 0.041
2020-04-15T19:00:00 | 0
2020-04-15T20:00:00 | 0
2020-04-15T21:00:00 | 0
2020-04-15T22:00:00 | 0
2020-04-15T23:00:00 | 0
2020-04-16T00:00:00 | 0
2020-04-16T01:00:00 | 0
2020-04-16T02:00:00 | 0
2020-04-16T03:00:00 | 0
2020-04-16T04:00:00 | 0
2020-04-16T05:00:00 | 0.002
2020-04-16T06:00:00 | 0.062
2020-04-16T07:00:00 | 0.286
2020-04-16T08:00:00 | 0.509
2020-04-16T09:00:00 | 0.69
2020-04-16T10:00:00 | 0.815
2020-04-16T11:00:00 | 0.888
2020-04-16T12:00:00 | 0.908
2020-04-16T13:00:00 | 0.876
2020-04-16T14:00:00 | 0.791
2020-04-16T15:00:00 | 0.65
2020-04-16T16:00:00 | 0.457
2020-04-16T17:00:00 | 0.231
2020-04-16T18:00:00 | 0.043
2020-04-16T19:00:00 | 0
2020-04-16T20:00:00 | 0
2020-04-16T21:00:00 | 0
2020-04-16T22:00:00 | 0
2020-04-16T23:00:00 | 0
2020-04-17T00:00:00 | 0
2020-04-17T01:00:00 | 0
2020-04-17T02:00:00 | 0
2020-04-17T03:00:00 | 0
2020-04-17T04:00:00 | 0
2020-04-17T05:00:00 | 0.003
2020-04-17T06:00:00 | 0.071
2020-04-17T07:00:00 | 0.279
2020-04-17T08:00:00 | 0.496
2020-04-17T09:00:00 | 0.674
2020-04-17T10:00:00 | 0.801
2020-04-17T11:00:00 | 0.875
2020-04-17T12:00:00 | 0.897
2020-04-17T13:00:00 | 0.867
2020-04-17T14:00:00 | 0.783
2020-04-17T15:00:00 | 0.644
2020-04-17T16:00:00 | 0.456
2020-04-17T17:00:00 | 0.235
2020-04-17T18:00:00 | 0.045
2020-04-17T19:00:00 | 0
2020-04-17T20:00:00 | 0
2020-04-17T21:00:00 | 0
2020-04-17T22:00:00 | 0
2020-04-17T23:00:00 | 0
2020-04-18T00:00:00 | 0
2020-04-18T01:00:00 | 0
2020-04-18T02:00:00 | 0
2020-04-18T03:00:00 | 0
2020-04-18T04:00:00 | 0
2020-04-18T05:00:00 | 0.004
2020-04-18T06:00:00 | 0.078
2020-04-18T07:00:00 | 0.289
2020-04-18T08:00:00 | 0.507
2020-04-18T09:00:00 | 0.684
2020-04-18T10:00:00 | 0.802
2020-04-18T11:00:00 | 0.871
2020-04-18T12:00:00 | 0.887
2020-04-18T13:00:00 | 0.853
2020-04-18T14:00:00 | 0.766
2020-04-18T15:00:00 | 0.626
2020-04-18T16:00:00 | 0.44
2020-04-18T17:00:00 | 0.226
2020-04-18T18:00:00 | 0.047
2020-04-18T19:00:00 | 0
2020-04-18T20:00:00 | 0
2020-04-18T21:00:00 | 0
2020-04-18T22:00:00 | 0
2020-04-18T23:00:00 | 0
2020-04-19T00:00:00 | 0
2020-04-19T01:00:00 | 0
2020-04-19T02:00:00 | 0
2020-04-19T03:00:00 | 0
2020-04-19T04:00:00 | 0
2020-04-19T05:00:00 | 0.004
2020-04-19T06:00:00 | 0.086
2020-04-19T07:00:00 | 0.303
2020-04-19T08:00:00 | 0.528
2020-04-19T09:00:00 | 0.709
2020-04-19T10:00:00 | 0.831
2020-04-19T11:00:00 | 0.896
2020-04-19T12:00:00 | 0.909
2020-04-19T13:00:00 | 0.875
2020-04-19T14:00:00 | 0.792
2020-04-19T15:00:00 | 0.655
2020-04-19T16:00:00 | 0.466
2020-04-19T17:00:00 | 0.244
2020-04-19T18:00:00 | 0.046
2020-04-19T19:00:00 | 0
2020-04-19T20:00:00 | 0
2020-04-19T21:00:00 | 0
2020-04-19T22:00:00 | 0
2020-04-19T23:00:00 | 0
2020-04-20T00:00:00 | 0
2020-04-20T01:00:00 | 0
2020-04-20T02:00:00 | 0
2020-04-20T03:00:00 | 0
2020-04-20T04:00:00 | 0
2020-04-20T05:00:00 | 0.005
2020-04-20T06:00:00 | 0.091
2020-04-20T07:00:00 | 0.316
2020-04-20T08:00:00 | 0.54
2020-04-20T09:00:00 | 0.714
2020-04-20T10:00:00 | 0.833
2020-04-20T11:00:00 | 0.901
2020-04-20T12:00:00 | 0.916
2020-04-20T13:00:00 | 0.879
2020-04-20T14:00:00 | 0.791
2020-04-20T15:00:00 | 0.652
2020-04-20T16:00:00 | 0.464
2020-04-20T17:00:00 | 0.244
2020-04-20T18:00:00 | 0.048
2020-04-20T19:00:00 | 0.001
2020-04-20T20:00:00 | 0
2020-04-20T21:00:00 | 0
2020-04-20T22:00:00 | 0
2020-04-20T23:00:00 | 0
2020-04-21T00:00:00 | 0
2020-04-21T01:00:00 | 0
2020-04-21T02:00:00 | 0
2020-04-21T03:00:00 | 0
2020-04-21T04:00:00 | 0
2020-04-21T05:00:00 | 0.006
2020-04-21T06:00:00 | 0.092
2020-04-21T07:00:00 | 0.304
2020-04-21T08:00:00 | 0.517
2020-04-21T09:00:00 | 0.687
2020-04-21T10:00:00 | 0.805
2020-04-21T11:00:00 | 0.875
2020-04-21T12:00:00 | 0.895
2020-04-21T13:00:00 | 0.868
2020-04-21T14:00:00 | 0.79
2020-04-21T15:00:00 | 0.656
2020-04-21T16:00:00 | 0.467
2020-04-21T17:00:00 | 0.246
2020-04-21T18:00:00 | 0.051
2020-04-21T19:00:00 | 0.001
2020-04-21T20:00:00 | 0
2020-04-21T21:00:00 | 0
2020-04-21T22:00:00 | 0
2020-04-21T23:00:00 | 0
2020-04-22T00:00:00 | 0
2020-04-22T01:00:00 | 0
2020-04-22T02:00:00 | 0
2020-04-22T03:00:00 | 0
2020-04-22T04:00:00 | 0
2020-04-22T05:00:00 | 0.007
2020-04-22T06:00:00 | 0.093
2020-04-22T07:00:00 | 0.305
2020-04-22T08:00:00 | 0.523
2020-04-22T09:00:00 | 0.701
2020-04-22T10:00:00 | 0.828
2020-04-22T11:00:00 | 0.9
2020-04-22T12:00:00 | 0.917
2020-04-22T13:00:00 | 0.882
2020-04-22T14:00:00 | 0.792
2020-04-22T15:00:00 | 0.65
2020-04-22T16:00:00 | 0.459
2020-04-22T17:00:00 | 0.239
2020-04-22T18:00:00 | 0.055
2020-04-22T19:00:00 | 0.001
2020-04-22T20:00:00 | 0
2020-04-22T21:00:00 | 0
2020-04-22T22:00:00 | 0
2020-04-22T23:00:00 | 0
2020-04-23T00:00:00 | 0
2020-04-23T01:00:00 | 0
2020-04-23T02:00:00 | 0
2020-04-23T03:00:00 | 0
2020-04-23T04:00:00 | 0
2020-04-23T05:00:00 | 0.007
2020-04-23T06:00:00 | 0.053
2020-04-23T07:00:00 | 0.098
2020-04-23T08:00:00 | 0.152
2020-04-23T09:00:00 | 0.175
2020-04-23T10:00:00 | 0.219
2020-04-23T11:00:00 | 0.314
2020-04-23T12:00:00 | 0.405
2020-04-23T13:00:00 | 0.477
2020-04-23T14:00:00 | 0.507
2020-04-23T15:00:00 | 0.451
2020-04-23T16:00:00 | 0.348
2020-04-23T17:00:00 | 0.194
2020-04-23T18:00:00 | 0.058
2020-04-23T19:00:00 | 0.001
2020-04-23T20:00:00 | 0
2020-04-23T21:00:00 | 0
2020-04-23T22:00:00 | 0
2020-04-23T23:00:00 | 0
2020-04-24T00:00:00 | 0
2020-04-24T01:00:00 | 0
2020-04-24T02:00:00 | 0
2020-04-24T03:00:00 | 0
2020-04-24T04:00:00 | 0
2020-04-24T05:00:00 | 0.004
2020-04-24T06:00:00 | 0.035
2020-04-24T07:00:00 | 0.17
2020-04-24T08:00:00 | 0.491
2020-04-24T09:00:00 | 0.682
2020-04-24T10:00:00 | 0.805
2020-04-24T11:00:00 | 0.873
2020-04-24T12:00:00 | 0.888
2020-04-24T13:00:00 | 0.845
2020-04-24T14:00:00 | 0.754
2020-04-24T15:00:00 | 0.617
2020-04-24T16:00:00 | 0.432
2020-04-24T17:00:00 | 0.223
2020-04-24T18:00:00 | 0.058
2020-04-24T19:00:00 | 0.002
2020-04-24T20:00:00 | 0
2020-04-24T21:00:00 | 0
2020-04-24T22:00:00 | 0
2020-04-24T23:00:00 | 0
2020-04-25T00:00:00 | 0
2020-04-25T01:00:00 | 0
2020-04-25T02:00:00 | 0
2020-04-25T03:00:00 | 0
2020-04-25T04:00:00 | 0
2020-04-25T05:00:00 | 0.004
2020-04-25T06:00:00 | 0.034
2020-04-25T07:00:00 | 0.091
2020-04-25T08:00:00 | 0.166
2020-04-25T09:00:00 | 0.212
2020-04-25T10:00:00 | 0.241
2020-04-25T11:00:00 | 0.27
2020-04-25T12:00:00 | 0.242
2020-04-25T13:00:00 | 0.282
2020-04-25T14:00:00 | 0.355
2020-04-25T15:00:00 | 0.437
2020-04-25T16:00:00 | 0.338
2020-04-25T17:00:00 | 0.163
2020-04-25T18:00:00 | 0.048
2020-04-25T19:00:00 | 0.001
2020-04-25T20:00:00 | 0
2020-04-25T21:00:00 | 0
2020-04-25T22:00:00 | 0
2020-04-25T23:00:00 | 0
2020-04-26T00:00:00 | 0
2020-04-26T01:00:00 | 0
2020-04-26T02:00:00 | 0
2020-04-26T03:00:00 | 0
2020-04-26T04:00:00 | 0
2020-04-26T05:00:00 | 0.009
2020-04-26T06:00:00 | 0.056
2020-04-26T07:00:00 | 0.131
2020-04-26T08:00:00 | 0.223
2020-04-26T09:00:00 | 0.288
2020-04-26T10:00:00 | 0.467
2020-04-26T11:00:00 | 0.72
2020-04-26T12:00:00 | 0.804
2020-04-26T13:00:00 | 0.759
2020-04-26T14:00:00 | 0.573
2020-04-26T15:00:00 | 0.397
2020-04-26T16:00:00 | 0.242
2020-04-26T17:00:00 | 0.123
2020-04-26T18:00:00 | 0.05
2020-04-26T19:00:00 | 0.002
2020-04-26T20:00:00 | 0
2020-04-26T21:00:00 | 0
2020-04-26T22:00:00 | 0
2020-04-26T23:00:00 | 0
2020-04-27T00:00:00 | 0
2020-04-27T01:00:00 | 0
2020-04-27T02:00:00 | 0
2020-04-27T03:00:00 | 0
2020-04-27T04:00:00 | 0
2020-04-27T05:00:00 | 0
2020-04-27T06:00:00 | 0.013
2020-04-27T07:00:00 | 0.034
2020-04-27T08:00:00 | 0.054
2020-04-27T09:00:00 | 0.065
2020-04-27T10:00:00 | 0.083
2020-04-27T11:00:00 | 0.108
2020-04-27T12:00:00 | 0.142
2020-04-27T13:00:00 | 0.19
2020-04-27T14:00:00 | 0.26
2020-04-27T15:00:00 | 0.254
2020-04-27T16:00:00 | 0.188
2020-04-27T17:00:00 | 0.107
2020-04-27T18:00:00 | 0.04
2020-04-27T19:00:00 | 0.002
2020-04-27T20:00:00 | 0
2020-04-27T21:00:00 | 0
2020-04-27T22:00:00 | 0
2020-04-27T23:00:00 | 0
2020-04-28T00:00:00 | 0
2020-04-28T01:00:00 | 0
2020-04-28T02:00:00 | 0
2020-04-28T03:00:00 | 0
2020-04-28T04:00:00 | 0
2020-04-28T05:00:00 | 0.006
2020-04-28T06:00:00 | 0.048
2020-04-28T07:00:00 | 0.107
2020-04-28T08:00:00 | 0.194
2020-04-28T09:00:00 | 0.348
2020-04-28T10:00:00 | 0.601
2020-04-28T11:00:00 | 0.788
2020-04-28T12:00:00 | 0.845
2020-04-28T13:00:00 | 0.834
2020-04-28T14:00:00 | 0.748
2020-04-28T15:00:00 | 0.634
2020-04-28T16:00:00 | 0.461
2020-04-28T17:00:00 | 0.255
2020-04-28T18:00:00 | 0.07
2020-04-28T19:00:00 | 0.008
2020-04-28T20:00:00 | 0
2020-04-28T21:00:00 | 0
2020-04-28T22:00:00 | 0
2020-04-28T23:00:00 | 0
2020-04-29T00:00:00 | 0
2020-04-29T01:00:00 | 0
2020-04-29T02:00:00 | 0
2020-04-29T03:00:00 | 0
2020-04-29T04:00:00 | 0
2020-04-29T05:00:00 | 0.018
2020-04-29T06:00:00 | 0.106
2020-04-29T07:00:00 | 0.294
2020-04-29T08:00:00 | 0.433
2020-04-29T09:00:00 | 0.507
2020-04-29T10:00:00 | 0.541
2020-04-29T11:00:00 | 0.687
2020-04-29T12:00:00 | 0.765
2020-04-29T13:00:00 | 0.763
2020-04-29T14:00:00 | 0.706
2020-04-29T15:00:00 | 0.593
2020-04-29T16:00:00 | 0.434
2020-04-29T17:00:00 | 0.243
2020-04-29T18:00:00 | 0.072
2020-04-29T19:00:00 | 0.008
2020-04-29T20:00:00 | 0
2020-04-29T21:00:00 | 0
2020-04-29T22:00:00 | 0
2020-04-29T23:00:00 | 0
2020-04-30T00:00:00 | 0
2020-04-30T01:00:00 | 0
2020-04-30T02:00:00 | 0
2020-04-30T03:00:00 | 0
2020-04-30T04:00:00 | 0
2020-04-30T05:00:00 | 0.005
2020-04-30T06:00:00 | 0.034
2020-04-30T07:00:00 | 0.09
2020-04-30T08:00:00 | 0.134
2020-04-30T09:00:00 | 0.206
2020-04-30T10:00:00 | 0.283
2020-04-30T11:00:00 | 0.313
2020-04-30T12:00:00 | 0.369
2020-04-30T13:00:00 | 0.386
2020-04-30T14:00:00 | 0.259
2020-04-30T15:00:00 | 0.175
2020-04-30T16:00:00 | 0.129
2020-04-30T17:00:00 | 0.091
2020-04-30T18:00:00 | 0.032
2020-04-30T19:00:00 | 0.001
2020-04-30T20:00:00 | 0
2020-04-30T21:00:00 | 0
2020-04-30T22:00:00 | 0
2020-04-30T23:00:00 | 0
2020-05-01T00:00:00 | 0
2020-05-01T01:00:00 | 0
2020-05-01T02:00:00 | 0
2020-05-01T03:00:00 | 0
2020-05-01T04:00:00 | 0
2020-05-01T05:00:00 | 0.01
2020-05-01T06:00:00 | 0.072
2020-05-01T07:00:00 | 0.18
2020-05-01T08:00:00 | 0.274
2020-05-01T09:00:00 | 0.262
2020-05-01T10:00:00 | 0.388
2020-05-01T11:00:00 | 0.49
2020-05-01T12:00:00 | 0.57
2020-05-01T13:00:00 | 0.585
2020-05-01T14:00:00 | 0.645
2020-05-01T15:00:00 | 0.565
2020-05-01T16:00:00 | 0.441
2020-05-01T17:00:00 | 0.257
2020-05-01T18:00:00 | 0.081
2020-05-01T19:00:00 | 0.012
2020-05-01T20:00:00 | 0
2020-05-01T21:00:00 | 0
2020-05-01T22:00:00 | 0
2020-05-01T23:00:00 | 0
2020-05-02T00:00:00 | 0
2020-05-02T01:00:00 | 0
2020-05-02T02:00:00 | 0
2020-05-02T03:00:00 | 0
2020-05-02T04:00:00 | 0
2020-05-02T05:00:00 | 0.025
2020-05-02T06:00:00 | 0.126
2020-05-02T07:00:00 | 0.308
2020-05-02T08:00:00 | 0.398
2020-05-02T09:00:00 | 0.459
2020-05-02T10:00:00 | 0.554
2020-05-02T11:00:00 | 0.632
2020-05-02T12:00:00 | 0.557
2020-05-02T13:00:00 | 0.524
2020-05-02T14:00:00 | 0.49
2020-05-02T15:00:00 | 0.397
2020-05-02T16:00:00 | 0.315
2020-05-02T17:00:00 | 0.184
2020-05-02T18:00:00 | 0.067
2020-05-02T19:00:00 | 0.011
2020-05-02T20:00:00 | 0
2020-05-02T21:00:00 | 0
2020-05-02T22:00:00 | 0
2020-05-02T23:00:00 | 0
2020-05-03T00:00:00 | 0
2020-05-03T01:00:00 | 0
2020-05-03T02:00:00 | 0
2020-05-03T03:00:00 | 0
2020-05-03T04:00:00 | 0
2020-05-03T05:00:00 | 0.023
2020-05-03T06:00:00 | 0.104
2020-05-03T07:00:00 | 0.227
2020-05-03T08:00:00 | 0.345
2020-05-03T09:00:00 | 0.442
2020-05-03T10:00:00 | 0.449
2020-05-03T11:00:00 | 0.452
2020-05-03T12:00:00 | 0.457
2020-05-03T13:00:00 | 0.455
2020-05-03T14:00:00 | 0.481
2020-05-03T15:00:00 | 0.469
2020-05-03T16:00:00 | 0.382
2020-05-03T17:00:00 | 0.236
2020-05-03T18:00:00 | 0.087
2020-05-03T19:00:00 | 0.016
2020-05-03T20:00:00 | 0
2020-05-03T21:00:00 | 0
2020-05-03T22:00:00 | 0
2020-05-03T23:00:00 | 0
2020-05-04T00:00:00 | 0
2020-05-04T01:00:00 | 0
2020-05-04T02:00:00 | 0
2020-05-04T03:00:00 | 0
2020-05-04T04:00:00 | 0
2020-05-04T05:00:00 | 0.026
2020-05-04T06:00:00 | 0.117
2020-05-04T07:00:00 | 0.331
2020-05-04T08:00:00 | 0.52
2020-05-04T09:00:00 | 0.654
2020-05-04T10:00:00 | 0.74
2020-05-04T11:00:00 | 0.799
2020-05-04T12:00:00 | 0.829
2020-05-04T13:00:00 | 0.82
2020-05-04T14:00:00 | 0.754
2020-05-04T15:00:00 | 0.596
2020-05-04T16:00:00 | 0.409
2020-05-04T17:00:00 | 0.229
2020-05-04T18:00:00 | 0.082
2020-05-04T19:00:00 | 0.013
2020-05-04T20:00:00 | 0
2020-05-04T21:00:00 | 0
2020-05-04T22:00:00 | 0
2020-05-04T23:00:00 | 0
2020-05-05T00:00:00 | 0
2020-05-05T01:00:00 | 0
2020-05-05T02:00:00 | 0
2020-05-05T03:00:00 | 0
2020-05-05T04:00:00 | 0
2020-05-05T05:00:00 | 0.022
2020-05-05T06:00:00 | 0.108
2020-05-05T07:00:00 | 0.246
2020-05-05T08:00:00 | 0.399
2020-05-05T09:00:00 | 0.499
2020-05-05T10:00:00 | 0.575
2020-05-05T11:00:00 | 0.649
2020-05-05T12:00:00 | 0.637
2020-05-05T13:00:00 | 0.489
2020-05-05T14:00:00 | 0.42
2020-05-05T15:00:00 | 0.358
2020-05-05T16:00:00 | 0.301
2020-05-05T17:00:00 | 0.216
2020-05-05T18:00:00 | 0.091
2020-05-05T19:00:00 | 0.019
2020-05-05T20:00:00 | 0
2020-05-05T21:00:00 | 0
2020-05-05T22:00:00 | 0
2020-05-05T23:00:00 | 0
2020-05-06T00:00:00 | 0
2020-05-06T01:00:00 | 0
2020-05-06T02:00:00 | 0
2020-05-06T03:00:00 | 0
2020-05-06T04:00:00 | 0
2020-05-06T05:00:00 | 0.021
2020-05-06T06:00:00 | 0.101
2020-05-06T07:00:00 | 0.254
2020-05-06T08:00:00 | 0.473
2020-05-06T09:00:00 | 0.551
2020-05-06T10:00:00 | 0.597
2020-05-06T11:00:00 | 0.677
2020-05-06T12:00:00 | 0.671
2020-05-06T13:00:00 | 0.564
2020-05-06T14:00:00 | 0.484
2020-05-06T15:00:00 | 0.43
2020-05-06T16:00:00 | 0.349
2020-05-06T17:00:00 | 0.227
2020-05-06T18:00:00 | 0.091
2020-05-06T19:00:00 | 0.018
2020-05-06T20:00:00 | 0
2020-05-06T21:00:00 | 0
2020-05-06T22:00:00 | 0
2020-05-06T23:00:00 | 0
2020-05-07T00:00:00 | 0
2020-05-07T01:00:00 | 0
2020-05-07T02:00:00 | 0
2020-05-07T03:00:00 | 0
2020-05-07T04:00:00 | 0
2020-05-07T05:00:00 | 0.017
2020-05-07T06:00:00 | 0.083
2020-05-07T07:00:00 | 0.202
2020-05-07T08:00:00 | 0.317
2020-05-07T09:00:00 | 0.347
2020-05-07T10:00:00 | 0.345
2020-05-07T11:00:00 | 0.262
2020-05-07T12:00:00 | 0.261
2020-05-07T13:00:00 | 0.27
2020-05-07T14:00:00 | 0.267
2020-05-07T15:00:00 | 0.325
2020-05-07T16:00:00 | 0.19
2020-05-07T17:00:00 | 0.091
2020-05-07T18:00:00 | 0.024
2020-05-07T19:00:00 | 0.001
2020-05-07T20:00:00 | 0
2020-05-07T21:00:00 | 0
2020-05-07T22:00:00 | 0
2020-05-07T23:00:00 | 0
2020-05-08T00:00:00 | 0
2020-05-08T01:00:00 | 0
2020-05-08T02:00:00 | 0
2020-05-08T03:00:00 | 0
2020-05-08T04:00:00 | 0
2020-05-08T05:00:00 | 0.013
2020-05-08T06:00:00 | 0.067
2020-05-08T07:00:00 | 0.205
2020-05-08T08:00:00 | 0.421
2020-05-08T09:00:00 | 0.603
2020-05-08T10:00:00 | 0.689
2020-05-08T11:00:00 | 0.737
2020-05-08T12:00:00 | 0.701
2020-05-08T13:00:00 | 0.631
2020-05-08T14:00:00 | 0.535
2020-05-08T15:00:00 | 0.498
2020-05-08T16:00:00 | 0.385
2020-05-08T17:00:00 | 0.244
2020-05-08T18:00:00 | 0.093
2020-05-08T19:00:00 | 0.02
2020-05-08T20:00:00 | 0
2020-05-08T21:00:00 | 0
2020-05-08T22:00:00 | 0
2020-05-08T23:00:00 | 0
2020-05-09T00:00:00 | 0
2020-05-09T01:00:00 | 0
2020-05-09T02:00:00 | 0
2020-05-09T03:00:00 | 0
2020-05-09T04:00:00 | 0
2020-05-09T05:00:00 | 0.027
2020-05-09T06:00:00 | 0.089
2020-05-09T07:00:00 | 0.164
2020-05-09T08:00:00 | 0.267
2020-05-09T09:00:00 | 0.304
2020-05-09T10:00:00 | 0.385
2020-05-09T11:00:00 | 0.519
2020-05-09T12:00:00 | 0.585
2020-05-09T13:00:00 | 0.663
2020-05-09T14:00:00 | 0.592
2020-05-09T15:00:00 | 0.504
2020-05-09T16:00:00 | 0.433
2020-05-09T17:00:00 | 0.273
2020-05-09T18:00:00 | 0.095
2020-05-09T19:00:00 | 0.021
2020-05-09T20:00:00 | 0
2020-05-09T21:00:00 | 0
2020-05-09T22:00:00 | 0
2020-05-09T23:00:00 | 0
2020-05-10T00:00:00 | 0
2020-05-10T01:00:00 | 0
2020-05-10T02:00:00 | 0
2020-05-10T03:00:00 | 0
2020-05-10T04:00:00 | 0
2020-05-10T05:00:00 | 0.027
2020-05-10T06:00:00 | 0.14
2020-05-10T07:00:00 | 0.36
2020-05-10T08:00:00 | 0.571
2020-05-10T09:00:00 | 0.74
2020-05-10T10:00:00 | 0.855
2020-05-10T11:00:00 | 0.92
2020-05-10T12:00:00 | 0.936
2020-05-10T13:00:00 | 0.901
2020-05-10T14:00:00 | 0.819
2020-05-10T15:00:00 | 0.687
2020-05-10T16:00:00 | 0.507
2020-05-10T17:00:00 | 0.292
2020-05-10T18:00:00 | 0.084
2020-05-10T19:00:00 | 0.022
2020-05-10T20:00:00 | 0
2020-05-10T21:00:00 | 0
2020-05-10T22:00:00 | 0
2020-05-10T23:00:00 | 0
2020-05-11T00:00:00 | 0
2020-05-11T01:00:00 | 0
2020-05-11T02:00:00 | 0
2020-05-11T03:00:00 | 0
2020-05-11T04:00:00 | 0
2020-05-11T05:00:00 | 0.028
2020-05-11T06:00:00 | 0.142
2020-05-11T07:00:00 | 0.36
2020-05-11T08:00:00 | 0.57
2020-05-11T09:00:00 | 0.739
2020-05-11T10:00:00 | 0.857
2020-05-11T11:00:00 | 0.923
2020-05-11T12:00:00 | 0.934
2020-05-11T13:00:00 | 0.9
2020-05-11T14:00:00 | 0.82
2020-05-11T15:00:00 | 0.691
2020-05-11T16:00:00 | 0.512
2020-05-11T17:00:00 | 0.296
2020-05-11T18:00:00 | 0.085
2020-05-11T19:00:00 | 0.022
2020-05-11T20:00:00 | 0
2020-05-11T21:00:00 | 0
2020-05-11T22:00:00 | 0
2020-05-11T23:00:00 | 0
2020-05-12T00:00:00 | 0
2020-05-12T01:00:00 | 0
2020-05-12T02:00:00 | 0
2020-05-12T03:00:00 | 0
2020-05-12T04:00:00 | 0
2020-05-12T05:00:00 | 0.028
2020-05-12T06:00:00 | 0.145
2020-05-12T07:00:00 | 0.367
2020-05-12T08:00:00 | 0.577
2020-05-12T09:00:00 | 0.745
2020-05-12T10:00:00 | 0.861
2020-05-12T11:00:00 | 0.922
2020-05-12T12:00:00 | 0.916
2020-05-12T13:00:00 | 0.86
2020-05-12T14:00:00 | 0.758
2020-05-12T15:00:00 | 0.659
2020-05-12T16:00:00 | 0.485
2020-05-12T17:00:00 | 0.284
2020-05-12T18:00:00 | 0.088
2020-05-12T19:00:00 | 0.024
2020-05-12T20:00:00 | 0
2020-05-12T21:00:00 | 0
2020-05-12T22:00:00 | 0
2020-05-12T23:00:00 | 0
2020-05-13T00:00:00 | 0
2020-05-13T01:00:00 | 0
2020-05-13T02:00:00 | 0
2020-05-13T03:00:00 | 0
2020-05-13T04:00:00 | 0
2020-05-13T05:00:00 | 0.038
2020-05-13T06:00:00 | 0.14
2020-05-13T07:00:00 | 0.355
2020-05-13T08:00:00 | 0.56
2020-05-13T09:00:00 | 0.721
2020-05-13T10:00:00 | 0.833
2020-05-13T11:00:00 | 0.844
2020-05-13T12:00:00 | 0.676
2020-05-13T13:00:00 | 0.761
2020-05-13T14:00:00 | 0.763
2020-05-13T15:00:00 | 0.607
2020-05-13T16:00:00 | 0.383
2020-05-13T17:00:00 | 0.227
2020-05-13T18:00:00 | 0.095
2020-05-13T19:00:00 | 0.024
2020-05-13T20:00:00 | 0
2020-05-13T21:00:00 | 0
2020-05-13T22:00:00 | 0
2020-05-13T23:00:00 | 0
2020-05-14T00:00:00 | 0
2020-05-14T01:00:00 | 0
2020-05-14T02:00:00 | 0
2020-05-14T03:00:00 | 0
2020-05-14T04:00:00 | 0
2020-05-14T05:00:00 | 0.034
2020-05-14T06:00:00 | 0.147
2020-05-14T07:00:00 | 0.352
2020-05-14T08:00:00 | 0.553
2020-05-14T09:00:00 | 0.715
2020-05-14T10:00:00 | 0.826
2020-05-14T11:00:00 | 0.868
2020-05-14T12:00:00 | 0.895
2020-05-14T13:00:00 | 0.837
2020-05-14T14:00:00 | 0.692
2020-05-14T15:00:00 | 0.527
2020-05-14T16:00:00 | 0.355
2020-05-14T17:00:00 | 0.214
2020-05-14T18:00:00 | 0.09
2020-05-14T19:00:00 | 0.024
2020-05-14T20:00:00 | 0
2020-05-14T21:00:00 | 0
2020-05-14T22:00:00 | 0
2020-05-14T23:00:00 | 0
2020-05-15T00:00:00 | 0
2020-05-15T01:00:00 | 0
2020-05-15T02:00:00 | 0
2020-05-15T03:00:00 | 0
2020-05-15T04:00:00 | 0.001
2020-05-15T05:00:00 | 0.041
2020-05-15T06:00:00 | 0.134
2020-05-15T07:00:00 | 0.304
2020-05-15T08:00:00 | 0.483
2020-05-15T09:00:00 | 0.676
2020-05-15T10:00:00 | 0.76
2020-05-15T11:00:00 | 0.713
2020-05-15T12:00:00 | 0.684
2020-05-15T13:00:00 | 0.674
2020-05-15T14:00:00 | 0.641
2020-05-15T15:00:00 | 0.544
2020-05-15T16:00:00 | 0.394
2020-05-15T17:00:00 | 0.24
2020-05-15T18:00:00 | 0.095
2020-05-15T19:00:00 | 0.025
2020-05-15T20:00:00 | 0
2020-05-15T21:00:00 | 0
2020-05-15T22:00:00 | 0
2020-05-15T23:00:00 | 0
2020-05-16T00:00:00 | 0
2020-05-16T01:00:00 | 0
2020-05-16T02:00:00 | 0
2020-05-16T03:00:00 | 0
2020-05-16T04:00:00 | 0
2020-05-16T05:00:00 | 0.008
2020-05-16T06:00:00 | 0.037
2020-05-16T07:00:00 | 0.087
2020-05-16T08:00:00 | 0.16
2020-05-16T09:00:00 | 0.179
2020-05-16T10:00:00 | 0.162
2020-05-16T11:00:00 | 0.212
2020-05-16T12:00:00 | 0.26
2020-05-16T13:00:00 | 0.264
2020-05-16T14:00:00 | 0.248
2020-05-16T15:00:00 | 0.219
2020-05-16T16:00:00 | 0.177
2020-05-16T17:00:00 | 0.125
2020-05-16T18:00:00 | 0.063
2020-05-16T19:00:00 | 0.019
2020-05-16T20:00:00 | 0
2020-05-16T21:00:00 | 0
2020-05-16T22:00:00 | 0
2020-05-16T23:00:00 | 0
2020-05-17T00:00:00 | 0
2020-05-17T01:00:00 | 0
2020-05-17T02:00:00 | 0
2020-05-17T03:00:00 | 0
2020-05-17T04:00:00 | 0
2020-05-17T05:00:00 | 0.03
2020-05-17T06:00:00 | 0.109
2020-05-17T07:00:00 | 0.24
2020-05-17T08:00:00 | 0.439
2020-05-17T09:00:00 | 0.662
2020-05-17T10:00:00 | 0.785
2020-05-17T11:00:00 | 0.849
2020-05-17T12:00:00 | 0.847
2020-05-17T13:00:00 | 0.817
2020-05-17T14:00:00 | 0.725
2020-05-17T15:00:00 | 0.584
2020-05-17T16:00:00 | 0.43
2020-05-17T17:00:00 | 0.262
2020-05-17T18:00:00 | 0.101
2020-05-17T19:00:00 | 0.032
2020-05-17T20:00:00 | 0
2020-05-17T21:00:00 | 0
2020-05-17T22:00:00 | 0
2020-05-17T23:00:00 | 0
2020-05-18T00:00:00 | 0
2020-05-18T01:00:00 | 0
2020-05-18T02:00:00 | 0
2020-05-18T03:00:00 | 0
2020-05-18T04:00:00 | 0.002
2020-05-18T05:00:00 | 0.042
2020-05-18T06:00:00 | 0.146
2020-05-18T07:00:00 | 0.325
2020-05-18T08:00:00 | 0.5
2020-05-18T09:00:00 | 0.659
2020-05-18T10:00:00 | 0.769
2020-05-18T11:00:00 | 0.834
2020-05-18T12:00:00 | 0.842
2020-05-18T13:00:00 | 0.768
2020-05-18T14:00:00 | 0.615
2020-05-18T15:00:00 | 0.441
2020-05-18T16:00:00 | 0.356
2020-05-18T17:00:00 | 0.227
2020-05-18T18:00:00 | 0.1
2020-05-18T19:00:00 | 0.03
2020-05-18T20:00:00 | 0
2020-05-18T21:00:00 | 0
2020-05-18T22:00:00 | 0
2020-05-18T23:00:00 | 0
2020-05-19T00:00:00 | 0
2020-05-19T01:00:00 | 0
2020-05-19T02:00:00 | 0
2020-05-19T03:00:00 | 0
2020-05-19T04:00:00 | 0.002
2020-05-19T05:00:00 | 0.042
2020-05-19T06:00:00 | 0.145
2020-05-19T07:00:00 | 0.319
2020-05-19T08:00:00 | 0.496
2020-05-19T09:00:00 | 0.591
2020-05-19T10:00:00 | 0.67
2020-05-19T11:00:00 | 0.783
2020-05-19T12:00:00 | 0.838
2020-05-19T13:00:00 | 0.801
2020-05-19T14:00:00 | 0.695
2020-05-19T15:00:00 | 0.555
2020-05-19T16:00:00 | 0.42
2020-05-19T17:00:00 | 0.24
2020-05-19T18:00:00 | 0.1
2020-05-19T19:00:00 | 0.029
2020-05-19T20:00:00 | 0
2020-05-19T21:00:00 | 0
2020-05-19T22:00:00 | 0
2020-05-19T23:00:00 | 0
2020-05-20T00:00:00 | 0
2020-05-20T01:00:00 | 0
2020-05-20T02:00:00 | 0
2020-05-20T03:00:00 | 0
2020-05-20T04:00:00 | 0
2020-05-20T05:00:00 | 0.015
2020-05-20T06:00:00 | 0.064
2020-05-20T07:00:00 | 0.159
2020-05-20T08:00:00 | 0.24
2020-05-20T09:00:00 | 0.291
2020-05-20T10:00:00 | 0.327
2020-05-20T11:00:00 | 0.338
2020-05-20T12:00:00 | 0.352
2020-05-20T13:00:00 | 0.336
2020-05-20T14:00:00 | 0.276
2020-05-20T15:00:00 | 0.197
2020-05-20T16:00:00 | 0.123
2020-05-20T17:00:00 | 0.073
2020-05-20T18:00:00 | 0.036
2020-05-20T19:00:00 | 0.01
2020-05-20T20:00:00 | 0
2020-05-20T21:00:00 | 0
2020-05-20T22:00:00 | 0
2020-05-20T23:00:00 | 0
2020-05-21T00:00:00 | 0
2020-05-21T01:00:00 | 0
2020-05-21T02:00:00 | 0
2020-05-21T03:00:00 | 0
2020-05-21T04:00:00 | 0
2020-05-21T05:00:00 | 0.033
2020-05-21T06:00:00 | 0.098
2020-05-21T07:00:00 | 0.153
2020-05-21T08:00:00 | 0.196
2020-05-21T09:00:00 | 0.293
2020-05-21T10:00:00 | 0.441
2020-05-21T11:00:00 | 0.584
2020-05-21T12:00:00 | 0.699
2020-05-21T13:00:00 | 0.743
2020-05-21T14:00:00 | 0.742
2020-05-21T15:00:00 | 0.66
2020-05-21T16:00:00 | 0.504
2020-05-21T17:00:00 | 0.306
2020-05-21T18:00:00 | 0.109
2020-05-21T19:00:00 | 0.037
2020-05-21T20:00:00 | 0
2020-05-21T21:00:00 | 0
2020-05-21T22:00:00 | 0
2020-05-21T23:00:00 | 0
2020-05-22T00:00:00 | 0
2020-05-22T01:00:00 | 0
2020-05-22T02:00:00 | 0
2020-05-22T03:00:00 | 0
2020-05-22T04:00:00 | 0.004
2020-05-22T05:00:00 | 0.04
2020-05-22T06:00:00 | 0.152
2020-05-22T07:00:00 | 0.337
2020-05-22T08:00:00 | 0.508
2020-05-22T09:00:00 | 0.699
2020-05-22T10:00:00 | 0.811
2020-05-22T11:00:00 | 0.878
2020-05-22T12:00:00 | 0.887
2020-05-22T13:00:00 | 0.852
2020-05-22T14:00:00 | 0.773
2020-05-22T15:00:00 | 0.632
2020-05-22T16:00:00 | 0.451
2020-05-22T17:00:00 | 0.276
2020-05-22T18:00:00 | 0.104
2020-05-22T19:00:00 | 0.035
2020-05-22T20:00:00 | 0
2020-05-22T21:00:00 | 0
2020-05-22T22:00:00 | 0
2020-05-22T23:00:00 | 0
2020-05-23T00:00:00 | 0
2020-05-23T01:00:00 | 0
2020-05-23T02:00:00 | 0
2020-05-23T03:00:00 | 0
2020-05-23T04:00:00 | 0.005
2020-05-23T05:00:00 | 0.04
2020-05-23T06:00:00 | 0.155
2020-05-23T07:00:00 | 0.325
2020-05-23T08:00:00 | 0.486
2020-05-23T09:00:00 | 0.671
2020-05-23T10:00:00 | 0.768
2020-05-23T11:00:00 | 0.834
2020-05-23T12:00:00 | 0.846
2020-05-23T13:00:00 | 0.797
2020-05-23T14:00:00 | 0.687
2020-05-23T15:00:00 | 0.553
2020-05-23T16:00:00 | 0.393
2020-05-23T17:00:00 | 0.252
2020-05-23T18:00:00 | 0.109
2020-05-23T19:00:00 | 0.037
2020-05-23T20:00:00 | 0
2020-05-23T21:00:00 | 0
2020-05-23T22:00:00 | 0
2020-05-23T23:00:00 | 0
2020-05-24T00:00:00 | 0
2020-05-24T01:00:00 | 0
2020-05-24T02:00:00 | 0
2020-05-24T03:00:00 | 0
2020-05-24T04:00:00 | 0.001
2020-05-24T05:00:00 | 0.033
2020-05-24T06:00:00 | 0.108
2020-05-24T07:00:00 | 0.301
2020-05-24T08:00:00 | 0.538
2020-05-24T09:00:00 | 0.709
2020-05-24T10:00:00 | 0.824
2020-05-24T11:00:00 | 0.892
2020-05-24T12:00:00 | 0.909
2020-05-24T13:00:00 | 0.879
2020-05-24T14:00:00 | 0.802
2020-05-24T15:00:00 | 0.68
2020-05-24T16:00:00 | 0.508
2020-05-24T17:00:00 | 0.292
2020-05-24T18:00:00 | 0.112
2020-05-24T19:00:00 | 0.036
2020-05-24T20:00:00 | 0
2020-05-24T21:00:00 | 0
2020-05-24T22:00:00 | 0
2020-05-24T23:00:00 | 0
2020-05-25T00:00:00 | 0
2020-05-25T01:00:00 | 0
2020-05-25T02:00:00 | 0
2020-05-25T03:00:00 | 0
2020-05-25T04:00:00 | 0
2020-05-25T05:00:00 | 0.016
2020-05-25T06:00:00 | 0.037
2020-05-25T07:00:00 | 0.052
2020-05-25T08:00:00 | 0.087
2020-05-25T09:00:00 | 0.151
2020-05-25T10:00:00 | 0.195
2020-05-25T11:00:00 | 0.307
2020-05-25T12:00:00 | 0.237
2020-05-25T13:00:00 | 0.201
2020-05-25T14:00:00 | 0.159
2020-05-25T15:00:00 | 0.139
2020-05-25T16:00:00 | 0.093
2020-05-25T17:00:00 | 0.064
2020-05-25T18:00:00 | 0.036
2020-05-25T19:00:00 | 0.013
2020-05-25T20:00:00 | 0
2020-05-25T21:00:00 | 0
2020-05-25T22:00:00 | 0
2020-05-25T23:00:00 | 0
2020-05-26T00:00:00 | 0
2020-05-26T01:00:00 | 0
2020-05-26T02:00:00 | 0
2020-05-26T03:00:00 | 0
2020-05-26T04:00:00 | 0.004
2020-05-26T05:00:00 | 0.049
2020-05-26T06:00:00 | 0.14
2020-05-26T07:00:00 | 0.301
2020-05-26T08:00:00 | 0.491
2020-05-26T09:00:00 | 0.697
2020-05-26T10:00:00 | 0.797
2020-05-26T11:00:00 | 0.8
2020-05-26T12:00:00 | 0.723
2020-05-26T13:00:00 | 0.775
2020-05-26T14:00:00 | 0.734
2020-05-26T15:00:00 | 0.592
2020-05-26T16:00:00 | 0.433
2020-05-26T17:00:00 | 0.277
2020-05-26T18:00:00 | 0.116
2020-05-26T19:00:00 | 0.041
2020-05-26T20:00:00 | 0.001
2020-05-26T21:00:00 | 0
2020-05-26T22:00:00 | 0
2020-05-26T23:00:00 | 0
2020-05-27T00:00:00 | 0
2020-05-27T01:00:00 | 0
2020-05-27T02:00:00 | 0
2020-05-27T03:00:00 | 0
2020-05-27T04:00:00 | 0.005
2020-05-27T05:00:00 | 0.05
2020-05-27T06:00:00 | 0.157
2020-05-27T07:00:00 | 0.343
2020-05-27T08:00:00 | 0.482
2020-05-27T09:00:00 | 0.586
2020-05-27T10:00:00 | 0.691
2020-05-27T11:00:00 | 0.773
2020-05-27T12:00:00 | 0.818
2020-05-27T13:00:00 | 0.841
2020-05-27T14:00:00 | 0.796
2020-05-27T15:00:00 | 0.688
2020-05-27T16:00:00 | 0.522
2020-05-27T17:00:00 | 0.316
2020-05-27T18:00:00 | 0.111
2020-05-27T19:00:00 | 0.036
2020-05-27T20:00:00 | 0.002
2020-05-27T21:00:00 | 0
2020-05-27T22:00:00 | 0
2020-05-27T23:00:00 | 0
2020-05-28T00:00:00 | 0
2020-05-28T01:00:00 | 0
2020-05-28T02:00:00 | 0
2020-05-28T03:00:00 | 0
2020-05-28T04:00:00 | 0.007
2020-05-28T05:00:00 | 0.04
2020-05-28T06:00:00 | 0.16
2020-05-28T07:00:00 | 0.351
2020-05-28T08:00:00 | 0.532
2020-05-28T09:00:00 | 0.681
2020-05-28T10:00:00 | 0.784
2020-05-28T11:00:00 | 0.853
2020-05-28T12:00:00 | 0.908
2020-05-28T13:00:00 | 0.893
2020-05-28T14:00:00 | 0.82
2020-05-28T15:00:00 | 0.687
2020-05-28T16:00:00 | 0.503
2020-05-28T17:00:00 | 0.31
2020-05-28T18:00:00 | 0.111
2020-05-28T19:00:00 | 0.038
2020-05-28T20:00:00 | 0.002
2020-05-28T21:00:00 | 0
2020-05-28T22:00:00 | 0
2020-05-28T23:00:00 | 0
2020-05-29T00:00:00 | 0
2020-05-29T01:00:00 | 0
2020-05-29T02:00:00 | 0
2020-05-29T03:00:00 | 0
2020-05-29T04:00:00 | 0.004
2020-05-29T05:00:00 | 0.043
2020-05-29T06:00:00 | 0.075
2020-05-29T07:00:00 | 0.071
2020-05-29T08:00:00 | 0.067
2020-05-29T09:00:00 | 0.093
2020-05-29T10:00:00 | 0.163
2020-05-29T11:00:00 | 0.3
2020-05-29T12:00:00 | 0.367
2020-05-29T13:00:00 | 0.421
2020-05-29T14:00:00 | 0.403
2020-05-29T15:00:00 | 0.292
2020-05-29T16:00:00 | 0.172
2020-05-29T17:00:00 | 0.116
2020-05-29T18:00:00 | 0.068
2020-05-29T19:00:00 | 0.023
2020-05-29T20:00:00 | 0
2020-05-29T21:00:00 | 0
2020-05-29T22:00:00 | 0
2020-05-29T23:00:00 | 0
2020-05-30T00:00:00 | 0
2020-05-30T01:00:00 | 0
2020-05-30T02:00:00 | 0
2020-05-30T03:00:00 | 0
2020-05-30T04:00:00 | 0.003
2020-05-30T05:00:00 | 0.051
2020-05-30T06:00:00 | 0.136
2020-05-30T07:00:00 | 0.284
2020-05-30T08:00:00 | 0.45
2020-05-30T09:00:00 | 0.484
2020-05-30T10:00:00 | 0.532
2020-05-30T11:00:00 | 0.527
2020-05-30T12:00:00 | 0.49
2020-05-30T13:00:00 | 0.456
2020-05-30T14:00:00 | 0.445
2020-05-30T15:00:00 | 0.364
2020-05-30T16:00:00 | 0.252
2020-05-30T17:00:00 | 0.163
2020-05-30T18:00:00 | 0.086
2020-05-30T19:00:00 | 0.026
2020-05-30T20:00:00 | 0
2020-05-30T21:00:00 | 0
2020-05-30T22:00:00 | 0
2020-05-30T23:00:00 | 0
2020-05-31T00:00:00 | 0
2020-05-31T01:00:00 | 0
2020-05-31T02:00:00 | 0
2020-05-31T03:00:00 | 0
2020-05-31T04:00:00 | 0.003
2020-05-31T05:00:00 | 0.035
2020-05-31T06:00:00 | 0.082
2020-05-31T07:00:00 | 0.193
2020-05-31T08:00:00 | 0.402
2020-05-31T09:00:00 | 0.559
2020-05-31T10:00:00 | 0.74
2020-05-31T11:00:00 | 0.76
2020-05-31T12:00:00 | 0.832
2020-05-31T13:00:00 | 0.838
2020-05-31T14:00:00 | 0.77
2020-05-31T15:00:00 | 0.559
2020-05-31T16:00:00 | 0.316
2020-05-31T17:00:00 | 0.226
2020-05-31T18:00:00 | 0.121
2020-05-31T19:00:00 | 0.048
2020-05-31T20:00:00 | 0.003
2020-05-31T21:00:00 | 0
2020-05-31T22:00:00 | 0
2020-05-31T23:00:00 | 0
2020-06-01T00:00:00 | 0
2020-06-01T01:00:00 | 0
2020-06-01T02:00:00 | 0
2020-06-01T03:00:00 | 0
2020-06-01T04:00:00 | 0.011
2020-06-01T05:00:00 | 0.055
2020-06-01T06:00:00 | 0.166
2020-06-01T07:00:00 | 0.304
2020-06-01T08:00:00 | 0.454
2020-06-01T09:00:00 | 0.568
2020-06-01T10:00:00 | 0.568
2020-06-01T11:00:00 | 0.554
2020-06-01T12:00:00 | 0.418
2020-06-01T13:00:00 | 0.398
2020-06-01T14:00:00 | 0.523
2020-06-01T15:00:00 | 0.574
2020-06-01T16:00:00 | 0.408
2020-06-01T17:00:00 | 0.252
2020-06-01T18:00:00 | 0.115
2020-06-01T19:00:00 | 0.04
2020-06-01T20:00:00 | 0.003
2020-06-01T21:00:00 | 0
2020-06-01T22:00:00 | 0
2020-06-01T23:00:00 | 0
2020-06-02T00:00:00 | 0
2020-06-02T01:00:00 | 0
2020-06-02T02:00:00 | 0
2020-06-02T03:00:00 | 0
2020-06-02T04:00:00 | 0.011
2020-06-02T05:00:00 | 0.058
2020-06-02T06:00:00 | 0.086
2020-06-02T07:00:00 | 0.107
2020-06-02T08:00:00 | 0.23
2020-06-02T09:00:00 | 0.479
2020-06-02T10:00:00 | 0.647
2020-06-02T11:00:00 | 0.706
2020-06-02T12:00:00 | 0.661
2020-06-02T13:00:00 | 0.32
2020-06-02T14:00:00 | 0.318
2020-06-02T15:00:00 | 0.315
2020-06-02T16:00:00 | 0.172
2020-06-02T17:00:00 | 0.067
2020-06-02T18:00:00 | 0.051
2020-06-02T19:00:00 | 0.033
2020-06-02T20:00:00 | 0.003
2020-06-02T21:00:00 | 0
2020-06-02T22:00:00 | 0
2020-06-02T23:00:00 | 0
2020-06-03T00:00:00 | 0
2020-06-03T01:00:00 | 0
2020-06-03T02:00:00 | 0
2020-06-03T03:00:00 | 0
2020-06-03T04:00:00 | 0.012
2020-06-03T05:00:00 | 0.051
2020-06-03T06:00:00 | 0.164
2020-06-03T07:00:00 | 0.352
2020-06-03T08:00:00 | 0.535
2020-06-03T09:00:00 | 0.679
2020-06-03T10:00:00 | 0.761
2020-06-03T11:00:00 | 0.768
2020-06-03T12:00:00 | 0.741
2020-06-03T13:00:00 | 0.732
2020-06-03T14:00:00 | 0.579
2020-06-03T15:00:00 | 0.465
2020-06-03T16:00:00 | 0.355
2020-06-03T17:00:00 | 0.246
2020-06-03T18:00:00 | 0.122
2020-06-03T19:00:00 | 0.047
2020-06-03T20:00:00 | 0.003
2020-06-03T21:00:00 | 0
2020-06-03T22:00:00 | 0
2020-06-03T23:00:00 | 0
2020-06-04T00:00:00 | 0
2020-06-04T01:00:00 | 0
2020-06-04T02:00:00 | 0
2020-06-04T03:00:00 | 0
2020-06-04T04:00:00 | 0.004
2020-06-04T05:00:00 | 0.048
2020-06-04T06:00:00 | 0.137
2020-06-04T07:00:00 | 0.276
2020-06-04T08:00:00 | 0.427
2020-06-04T09:00:00 | 0.559
2020-06-04T10:00:00 | 0.692
2020-06-04T11:00:00 | 0.779
2020-06-04T12:00:00 | 0.802
2020-06-04T13:00:00 | 0.774
2020-06-04T14:00:00 | 0.713
2020-06-04T15:00:00 | 0.582
2020-06-04T16:00:00 | 0.41
2020-06-04T17:00:00 | 0.24
2020-06-04T18:00:00 | 0.11
2020-06-04T19:00:00 | 0.034
2020-06-04T20:00:00 | 0.001
2020-06-04T21:00:00 | 0
2020-06-04T22:00:00 | 0
2020-06-04T23:00:00 | 0
2020-06-05T00:00:00 | 0
2020-06-05T01:00:00 | 0
2020-06-05T02:00:00 | 0
2020-06-05T03:00:00 | 0
2020-06-05T04:00:00 | 0.012
2020-06-05T05:00:00 | 0.056
2020-06-05T06:00:00 | 0.163
2020-06-05T07:00:00 | 0.34
2020-06-05T08:00:00 | 0.511
2020-06-05T09:00:00 | 0.65
2020-06-05T10:00:00 | 0.695
2020-06-05T11:00:00 | 0.632
2020-06-05T12:00:00 | 0.533
2020-06-05T13:00:00 | 0.421
2020-06-05T14:00:00 | 0.413
2020-06-05T15:00:00 | 0.386
2020-06-05T16:00:00 | 0.309
2020-06-05T17:00:00 | 0.217
2020-06-05T18:00:00 | 0.113
2020-06-05T19:00:00 | 0.044
2020-06-05T20:00:00 | 0.004
2020-06-05T21:00:00 | 0
2020-06-05T22:00:00 | 0
2020-06-05T23:00:00 | 0
2020-06-06T00:00:00 | 0
2020-06-06T01:00:00 | 0
2020-06-06T02:00:00 | 0
2020-06-06T03:00:00 | 0
2020-06-06T04:00:00 | 0.013
2020-06-06T05:00:00 | 0.047
2020-06-06T06:00:00 | 0.165
2020-06-06T07:00:00 | 0.365
2020-06-06T08:00:00 | 0.556
2020-06-06T09:00:00 | 0.71
2020-06-06T10:00:00 | 0.808
2020-06-06T11:00:00 | 0.813
2020-06-06T12:00:00 | 0.731
2020-06-06T13:00:00 | 0.773
2020-06-06T14:00:00 | 0.779
2020-06-06T15:00:00 | 0.629
2020-06-06T16:00:00 | 0.398
2020-06-06T17:00:00 | 0.277
2020-06-06T18:00:00 | 0.121
2020-06-06T19:00:00 | 0.042
2020-06-06T20:00:00 | 0.005
2020-06-06T21:00:00 | 0
2020-06-06T22:00:00 | 0
2020-06-06T23:00:00 | 0
2020-06-07T00:00:00 | 0
2020-06-07T01:00:00 | 0
2020-06-07T02:00:00 | 0
2020-06-07T03:00:00 | 0
2020-06-07T04:00:00 | 0.005
2020-06-07T05:00:00 | 0.065
2020-06-07T06:00:00 | 0.174
2020-06-07T07:00:00 | 0.352
2020-06-07T08:00:00 | 0.514
2020-06-07T09:00:00 | 0.585
2020-06-07T10:00:00 | 0.432
2020-06-07T11:00:00 | 0.334
2020-06-07T12:00:00 | 0.405
2020-06-07T13:00:00 | 0.333
2020-06-07T14:00:00 | 0.394
2020-06-07T15:00:00 | 0.352
2020-06-07T16:00:00 | 0.196
2020-06-07T17:00:00 | 0.177
2020-06-07T18:00:00 | 0.104
2020-06-07T19:00:00 | 0.052
2020-06-07T20:00:00 | 0.004
2020-06-07T21:00:00 | 0
2020-06-07T22:00:00 | 0
2020-06-07T23:00:00 | 0
2020-06-08T00:00:00 | 0
2020-06-08T01:00:00 | 0
2020-06-08T02:00:00 | 0
2020-06-08T03:00:00 | 0
2020-06-08T04:00:00 | 0.014
2020-06-08T05:00:00 | 0.055
2020-06-08T06:00:00 | 0.159
2020-06-08T07:00:00 | 0.341
2020-06-08T08:00:00 | 0.523
2020-06-08T09:00:00 | 0.676
2020-06-08T10:00:00 | 0.723
2020-06-08T11:00:00 | 0.614
2020-06-08T12:00:00 | 0.682
2020-06-08T13:00:00 | 0.823
2020-06-08T14:00:00 | 0.764
2020-06-08T15:00:00 | 0.648
2020-06-08T16:00:00 | 0.495
2020-06-08T17:00:00 | 0.306
2020-06-08T18:00:00 | 0.124
2020-06-08T19:00:00 | 0.046
2020-06-08T20:00:00 | 0.006
2020-06-08T21:00:00 | 0
2020-06-08T22:00:00 | 0
2020-06-08T23:00:00 | 0
2020-06-09T00:00:00 | 0
2020-06-09T01:00:00 | 0
2020-06-09T02:00:00 | 0
2020-06-09T03:00:00 | 0
2020-06-09T04:00:00 | 0.012
2020-06-09T05:00:00 | 0.062
2020-06-09T06:00:00 | 0.156
2020-06-09T07:00:00 | 0.313
2020-06-09T08:00:00 | 0.338
2020-06-09T09:00:00 | 0.389
2020-06-09T10:00:00 | 0.44
2020-06-09T11:00:00 | 0.509
2020-06-09T12:00:00 | 0.599
2020-06-09T13:00:00 | 0.502
2020-06-09T14:00:00 | 0.375
2020-06-09T15:00:00 | 0.309
2020-06-09T16:00:00 | 0.242
2020-06-09T17:00:00 | 0.205
2020-06-09T18:00:00 | 0.093
2020-06-09T19:00:00 | 0.031
2020-06-09T20:00:00 | 0.006
2020-06-09T21:00:00 | 0
2020-06-09T22:00:00 | 0
2020-06-09T23:00:00 | 0
2020-06-10T00:00:00 | 0
2020-06-10T01:00:00 | 0
2020-06-10T02:00:00 | 0
2020-06-10T03:00:00 | 0
2020-06-10T04:00:00 | 0.011
2020-06-10T05:00:00 | 0.064
2020-06-10T06:00:00 | 0.138
2020-06-10T07:00:00 | 0.21
2020-06-10T08:00:00 | 0.364
2020-06-10T09:00:00 | 0.511
2020-06-10T10:00:00 | 0.46
2020-06-10T11:00:00 | 0.398
2020-06-10T12:00:00 | 0.388
2020-06-10T13:00:00 | 0.383
2020-06-10T14:00:00 | 0.377
2020-06-10T15:00:00 | 0.346
2020-06-10T16:00:00 | 0.318
2020-06-10T17:00:00 | 0.215
2020-06-10T18:00:00 | 0.127
2020-06-10T19:00:00 | 0.051
2020-06-10T20:00:00 | 0.006
2020-06-10T21:00:00 | 0
2020-06-10T22:00:00 | 0
2020-06-10T23:00:00 | 0
2020-06-11T00:00:00 | 0
2020-06-11T01:00:00 | 0
2020-06-11T02:00:00 | 0
2020-06-11T03:00:00 | 0
2020-06-11T04:00:00 | 0
2020-06-11T05:00:00 | 0.016
2020-06-11T06:00:00 | 0.055
2020-06-11T07:00:00 | 0.107
2020-06-11T08:00:00 | 0.241
2020-06-11T09:00:00 | 0.39
2020-06-11T10:00:00 | 0.527
2020-06-11T11:00:00 | 0.595
2020-06-11T12:00:00 | 0.587
2020-06-11T13:00:00 | 0.476
2020-06-11T14:00:00 | 0.349
2020-06-11T15:00:00 | 0.256
2020-06-11T16:00:00 | 0.195
2020-06-11T17:00:00 | 0.102
2020-06-11T18:00:00 | 0.04
2020-06-11T19:00:00 | 0.019
2020-06-11T20:00:00 | 0.002
2020-06-11T21:00:00 | 0
2020-06-11T22:00:00 | 0
2020-06-11T23:00:00 | 0
2020-06-12T00:00:00 | 0
2020-06-12T01:00:00 | 0
2020-06-12T02:00:00 | 0
2020-06-12T03:00:00 | 0
2020-06-12T04:00:00 | 0.016
2020-06-12T05:00:00 | 0.047
2020-06-12T06:00:00 | 0.166
2020-06-12T07:00:00 | 0.358
2020-06-12T08:00:00 | 0.539
2020-06-12T09:00:00 | 0.687
2020-06-12T10:00:00 | 0.781
2020-06-12T11:00:00 | 0.834
2020-06-12T12:00:00 | 0.842
2020-06-12T13:00:00 | 0.798
2020-06-12T14:00:00 | 0.728
2020-06-12T15:00:00 | 0.587
2020-06-12T16:00:00 | 0.404
2020-06-12T17:00:00 | 0.244
2020-06-12T18:00:00 | 0.127
2020-06-12T19:00:00 | 0.051
2020-06-12T20:00:00 | 0.006
2020-06-12T21:00:00 | 0
2020-06-12T22:00:00 | 0
2020-06-12T23:00:00 | 0
2020-06-13T00:00:00 | 0
2020-06-13T01:00:00 | 0
2020-06-13T02:00:00 | 0
2020-06-13T03:00:00 | 0
2020-06-13T04:00:00 | 0.017
2020-06-13T05:00:00 | 0.057
2020-06-13T06:00:00 | 0.165
2020-06-13T07:00:00 | 0.315
2020-06-13T08:00:00 | 0.475
2020-06-13T09:00:00 | 0.643
2020-06-13T10:00:00 | 0.758
2020-06-13T11:00:00 | 0.828
2020-06-13T12:00:00 | 0.752
2020-06-13T13:00:00 | 0.643
2020-06-13T14:00:00 | 0.56
2020-06-13T15:00:00 | 0.323
2020-06-13T16:00:00 | 0.233
2020-06-13T17:00:00 | 0.244
2020-06-13T18:00:00 | 0.11
2020-06-13T19:00:00 | 0.029
2020-06-13T20:00:00 | 0.001
2020-06-13T21:00:00 | 0
2020-06-13T22:00:00 | 0
2020-06-13T23:00:00 | 0
2020-06-14T00:00:00 | 0
2020-06-14T01:00:00 | 0
2020-06-14T02:00:00 | 0
2020-06-14T03:00:00 | 0
2020-06-14T04:00:00 | 0.001
2020-06-14T05:00:00 | 0.019
2020-06-14T06:00:00 | 0.05
2020-06-14T07:00:00 | 0.077
2020-06-14T08:00:00 | 0.099
2020-06-14T09:00:00 | 0.129
2020-06-14T10:00:00 | 0.163
2020-06-14T11:00:00 | 0.219
2020-06-14T12:00:00 | 0.322
2020-06-14T13:00:00 | 0.339
2020-06-14T14:00:00 | 0.301
2020-06-14T15:00:00 | 0.309
2020-06-14T16:00:00 | 0.32
2020-06-14T17:00:00 | 0.231
2020-06-14T18:00:00 | 0.13
2020-06-14T19:00:00 | 0.055
2020-06-14T20:00:00 | 0.005
2020-06-14T21:00:00 | 0
2020-06-14T22:00:00 | 0
2020-06-14T23:00:00 | 0
2020-06-15T00:00:00 | 0
2020-06-15T01:00:00 | 0
2020-06-15T02:00:00 | 0
2020-06-15T03:00:00 | 0
2020-06-15T04:00:00 | 0.017
2020-06-15T05:00:00 | 0.052
2020-06-15T06:00:00 | 0.165
2020-06-15T07:00:00 | 0.337
2020-06-15T08:00:00 | 0.52
2020-06-15T09:00:00 | 0.671
2020-06-15T10:00:00 | 0.757
2020-06-15T11:00:00 | 0.806
2020-06-15T12:00:00 | 0.815
2020-06-15T13:00:00 | 0.726
2020-06-15T14:00:00 | 0.51
2020-06-15T15:00:00 | 0.448
2020-06-15T16:00:00 | 0.35
2020-06-15T17:00:00 | 0.279
2020-06-15T18:00:00 | 0.131
2020-06-15T19:00:00 | 0.05
2020-06-15T20:00:00 | 0.008
2020-06-15T21:00:00 | 0
2020-06-15T22:00:00 | 0
2020-06-15T23:00:00 | 0
2020-06-16T00:00:00 | 0
2020-06-16T01:00:00 | 0
2020-06-16T02:00:00 | 0
2020-06-16T03:00:00 | 0
2020-06-16T04:00:00 | 0.016
2020-06-16T05:00:00 | 0.046
2020-06-16T06:00:00 | 0.163
2020-06-16T07:00:00 | 0.354
2020-06-16T08:00:00 | 0.535
2020-06-16T09:00:00 | 0.683
2020-06-16T10:00:00 | 0.789
2020-06-16T11:00:00 | 0.851
2020-06-16T12:00:00 | 0.868
2020-06-16T13:00:00 | 0.838
2020-06-16T14:00:00 | 0.761
2020-06-16T15:00:00 | 0.643
2020-06-16T16:00:00 | 0.486
2020-06-16T17:00:00 | 0.304
2020-06-16T18:00:00 | 0.125
2020-06-16T19:00:00 | 0.044
2020-06-16T20:00:00 | 0.008
2020-06-16T21:00:00 | 0
2020-06-16T22:00:00 | 0
2020-06-16T23:00:00 | 0
2020-06-17T00:00:00 | 0
2020-06-17T01:00:00 | 0
2020-06-17T02:00:00 | 0
2020-06-17T03:00:00 | 0
2020-06-17T04:00:00 | 0.01
2020-06-17T05:00:00 | 0.04
2020-06-17T06:00:00 | 0.085
2020-06-17T07:00:00 | 0.15
2020-06-17T08:00:00 | 0.307
2020-06-17T09:00:00 | 0.588
2020-06-17T10:00:00 | 0.734
2020-06-17T11:00:00 | 0.785
2020-06-17T12:00:00 | 0.739
2020-06-17T13:00:00 | 0.734
2020-06-17T14:00:00 | 0.689
2020-06-17T15:00:00 | 0.48
2020-06-17T16:00:00 | 0.259
2020-06-17T17:00:00 | 0.15
2020-06-17T18:00:00 | 0.098
2020-06-17T19:00:00 | 0.044
2020-06-17T20:00:00 | 0.005
2020-06-17T21:00:00 | 0
2020-06-17T22:00:00 | 0
2020-06-17T23:00:00 | 0
2020-06-18T00:00:00 | 0
2020-06-18T01:00:00 | 0
2020-06-18T02:00:00 | 0
2020-06-18T03:00:00 | 0
2020-06-18T04:00:00 | 0.015
2020-06-18T05:00:00 | 0.063
2020-06-18T06:00:00 | 0.16
2020-06-18T07:00:00 | 0.324
2020-06-18T08:00:00 | 0.497
2020-06-18T09:00:00 | 0.642
2020-06-18T10:00:00 | 0.71
2020-06-18T11:00:00 | 0.755
2020-06-18T12:00:00 | 0.752
2020-06-18T13:00:00 | 0.656
2020-06-18T14:00:00 | 0.624
2020-06-18T15:00:00 | 0.544
2020-06-18T16:00:00 | 0.402
2020-06-18T17:00:00 | 0.26
2020-06-18T18:00:00 | 0.119
2020-06-18T19:00:00 | 0.04
2020-06-18T20:00:00 | 0.002
2020-06-18T21:00:00 | 0
2020-06-18T22:00:00 | 0
2020-06-18T23:00:00 | 0
2020-06-19T00:00:00 | 0
2020-06-19T01:00:00 | 0
2020-06-19T02:00:00 | 0
2020-06-19T03:00:00 | 0
2020-06-19T04:00:00 | 0.009
2020-06-19T05:00:00 | 0.039
2020-06-19T06:00:00 | 0.082
2020-06-19T07:00:00 | 0.155
2020-06-19T08:00:00 | 0.283
2020-06-19T09:00:00 | 0.442
2020-06-19T10:00:00 | 0.608
2020-06-19T11:00:00 | 0.742
2020-06-19T12:00:00 | 0.786
2020-06-19T13:00:00 | 0.769
2020-06-19T14:00:00 | 0.713
2020-06-19T15:00:00 | 0.602
2020-06-19T16:00:00 | 0.462
2020-06-19T17:00:00 | 0.299
2020-06-19T18:00:00 | 0.138
2020-06-19T19:00:00 | 0.055
2020-06-19T20:00:00 | 0.007
2020-06-19T21:00:00 | 0
2020-06-19T22:00:00 | 0
2020-06-19T23:00:00 | 0
2020-06-20T00:00:00 | 0
2020-06-20T01:00:00 | 0
2020-06-20T02:00:00 | 0
2020-06-20T03:00:00 | 0
2020-06-20T04:00:00 | 0.017
2020-06-20T05:00:00 | 0.05
2020-06-20T06:00:00 | 0.163
2020-06-20T07:00:00 | 0.333
2020-06-20T08:00:00 | 0.49
2020-06-20T09:00:00 | 0.57
2020-06-20T10:00:00 | 0.577
2020-06-20T11:00:00 | 0.604
2020-06-20T12:00:00 | 0.746
2020-06-20T13:00:00 | 0.782
2020-06-20T14:00:00 | 0.733
2020-06-20T15:00:00 | 0.631
2020-06-20T16:00:00 | 0.49
2020-06-20T17:00:00 | 0.315
2020-06-20T18:00:00 | 0.133
2020-06-20T19:00:00 | 0.045
2020-06-20T20:00:00 | 0.009
2020-06-20T21:00:00 | 0
2020-06-20T22:00:00 | 0
2020-06-20T23:00:00 | 0
2020-06-21T00:00:00 | 0
2020-06-21T01:00:00 | 0
2020-06-21T02:00:00 | 0
2020-06-21T03:00:00 | 0
2020-06-21T04:00:00 | 0.016
2020-06-21T05:00:00 | 0.038
2020-06-21T06:00:00 | 0.165
2020-06-21T07:00:00 | 0.373
2020-06-21T08:00:00 | 0.567
2020-06-21T09:00:00 | 0.721
2020-06-21T10:00:00 | 0.828
2020-06-21T11:00:00 | 0.889
2020-06-21T12:00:00 | 0.903
2020-06-21T13:00:00 | 0.872
2020-06-21T14:00:00 | 0.795
2020-06-21T15:00:00 | 0.673
2020-06-21T16:00:00 | 0.509
2020-06-21T17:00:00 | 0.318
2020-06-21T18:00:00 | 0.127
2020-06-21T19:00:00 | 0.04
2020-06-21T20:00:00 | 0.009
2020-06-21T21:00:00 | 0
2020-06-21T22:00:00 | 0
2020-06-21T23:00:00 | 0
2020-06-22T00:00:00 | 0
2020-06-22T01:00:00 | 0
2020-06-22T02:00:00 | 0
2020-06-22T03:00:00 | 0
2020-06-22T04:00:00 | 0.015
2020-06-22T05:00:00 | 0.061
2020-06-22T06:00:00 | 0.143
2020-06-22T07:00:00 | 0.296
2020-06-22T08:00:00 | 0.507
2020-06-22T09:00:00 | 0.682
2020-06-22T10:00:00 | 0.789
2020-06-22T11:00:00 | 0.834
2020-06-22T12:00:00 | 0.808
2020-06-22T13:00:00 | 0.759
2020-06-22T14:00:00 | 0.735
2020-06-22T15:00:00 | 0.637
2020-06-22T16:00:00 | 0.473
2020-06-22T17:00:00 | 0.279
2020-06-22T18:00:00 | 0.122
2020-06-22T19:00:00 | 0.044
2020-06-22T20:00:00 | 0.004
2020-06-22T21:00:00 | 0
2020-06-22T22:00:00 | 0
2020-06-22T23:00:00 | 0
2020-06-23T00:00:00 | 0
2020-06-23T01:00:00 | 0
2020-06-23T02:00:00 | 0
2020-06-23T03:00:00 | 0
2020-06-23T04:00:00 | 0.009
2020-06-23T05:00:00 | 0.043
2020-06-23T06:00:00 | 0.132
2020-06-23T07:00:00 | 0.304
2020-06-23T08:00:00 | 0.466
2020-06-23T09:00:00 | 0.608
2020-06-23T10:00:00 | 0.771
2020-06-23T11:00:00 | 0.843
2020-06-23T12:00:00 | 0.86
2020-06-23T13:00:00 | 0.831
2020-06-23T14:00:00 | 0.757
2020-06-23T15:00:00 | 0.643
2020-06-23T16:00:00 | 0.48
2020-06-23T17:00:00 | 0.295
2020-06-23T18:00:00 | 0.133
2020-06-23T19:00:00 | 0.051
2020-06-23T20:00:00 | 0.007
2020-06-23T21:00:00 | 0
2020-06-23T22:00:00 | 0
2020-06-23T23:00:00 | 0
2020-06-24T00:00:00 | 0
2020-06-24T01:00:00 | 0
2020-06-24T02:00:00 | 0
2020-06-24T03:00:00 | 0
2020-06-24T04:00:00 | 0.016
2020-06-24T05:00:00 | 0.059
2020-06-24T06:00:00 | 0.14
2020-06-24T07:00:00 | 0.28
2020-06-24T08:00:00 | 0.391
2020-06-24T09:00:00 | 0.461
2020-06-24T10:00:00 | 0.604
2020-06-24T11:00:00 | 0.646
2020-06-24T12:00:00 | 0.557
2020-06-24T13:00:00 | 0.367
2020-06-24T14:00:00 | 0.436
2020-06-24T15:00:00 | 0.588
2020-06-24T16:00:00 | 0.463
2020-06-24T17:00:00 | 0.284
2020-06-24T18:00:00 | 0.13
2020-06-24T19:00:00 | 0.051
2020-06-24T20:00:00 | 0.007
2020-06-24T21:00:00 | 0
2020-06-24T22:00:00 | 0
2020-06-24T23:00:00 | 0
2020-06-25T00:00:00 | 0
2020-06-25T01:00:00 | 0
2020-06-25T02:00:00 | 0
2020-06-25T03:00:00 | 0
2020-06-25T04:00:00 | 0.014
2020-06-25T05:00:00 | 0.057
2020-06-25T06:00:00 | 0.12
2020-06-25T07:00:00 | 0.2
2020-06-25T08:00:00 | 0.292
2020-06-25T09:00:00 | 0.555
2020-06-25T10:00:00 | 0.743
2020-06-25T11:00:00 | 0.808
2020-06-25T12:00:00 | 0.826
2020-06-25T13:00:00 | 0.812
2020-06-25T14:00:00 | 0.747
2020-06-25T15:00:00 | 0.642
2020-06-25T16:00:00 | 0.495
2020-06-25T17:00:00 | 0.315
2020-06-25T18:00:00 | 0.135
2020-06-25T19:00:00 | 0.047
2020-06-25T20:00:00 | 0.009
2020-06-25T21:00:00 | 0
2020-06-25T22:00:00 | 0
2020-06-25T23:00:00 | 0
2020-06-26T00:00:00 | 0
2020-06-26T01:00:00 | 0
2020-06-26T02:00:00 | 0
2020-06-26T03:00:00 | 0
2020-06-26T04:00:00 | 0.015
2020-06-26T05:00:00 | 0.059
2020-06-26T06:00:00 | 0.156
2020-06-26T07:00:00 | 0.307
2020-06-26T08:00:00 | 0.48
2020-06-26T09:00:00 | 0.676
2020-06-26T10:00:00 | 0.801
2020-06-26T11:00:00 | 0.869
2020-06-26T12:00:00 | 0.884
2020-06-26T13:00:00 | 0.85
2020-06-26T14:00:00 | 0.779
2020-06-26T15:00:00 | 0.662
2020-06-26T16:00:00 | 0.502
2020-06-26T17:00:00 | 0.318
2020-06-26T18:00:00 | 0.132
2020-06-26T19:00:00 | 0.042
2020-06-26T20:00:00 | 0.008
2020-06-26T21:00:00 | 0
2020-06-26T22:00:00 | 0
2020-06-26T23:00:00 | 0
2020-06-27T00:00:00 | 0
2020-06-27T01:00:00 | 0
2020-06-27T02:00:00 | 0
2020-06-27T03:00:00 | 0
2020-06-27T04:00:00 | 0.016
2020-06-27T05:00:00 | 0.057
2020-06-27T06:00:00 | 0.156
2020-06-27T07:00:00 | 0.325
2020-06-27T08:00:00 | 0.518
2020-06-27T09:00:00 | 0.702
2020-06-27T10:00:00 | 0.809
2020-06-27T11:00:00 | 0.869
2020-06-27T12:00:00 | 0.884
2020-06-27T13:00:00 | 0.854
2020-06-27T14:00:00 | 0.782
2020-06-27T15:00:00 | 0.664
2020-06-27T16:00:00 | 0.506
2020-06-27T17:00:00 | 0.319
2020-06-27T18:00:00 | 0.131
2020-06-27T19:00:00 | 0.04
2020-06-27T20:00:00 | 0.008
2020-06-27T21:00:00 | 0
2020-06-27T22:00:00 | 0
2020-06-27T23:00:00 | 0
2020-06-28T00:00:00 | 0
2020-06-28T01:00:00 | 0
2020-06-28T02:00:00 | 0
2020-06-28T03:00:00 | 0
2020-06-28T04:00:00 | 0.016
2020-06-28T05:00:00 | 0.044
2020-06-28T06:00:00 | 0.158
2020-06-28T07:00:00 | 0.353
2020-06-28T08:00:00 | 0.537
2020-06-28T09:00:00 | 0.687
2020-06-28T10:00:00 | 0.793
2020-06-28T11:00:00 | 0.852
2020-06-28T12:00:00 | 0.867
2020-06-28T13:00:00 | 0.84
2020-06-28T14:00:00 | 0.768
2020-06-28T15:00:00 | 0.652
2020-06-28T16:00:00 | 0.496
2020-06-28T17:00:00 | 0.312
2020-06-28T18:00:00 | 0.128
2020-06-28T19:00:00 | 0.04
2020-06-28T20:00:00 | 0.008
2020-06-28T21:00:00 | 0
2020-06-28T22:00:00 | 0
2020-06-28T23:00:00 | 0
2020-06-29T00:00:00 | 0
2020-06-29T01:00:00 | 0
2020-06-29T02:00:00 | 0
2020-06-29T03:00:00 | 0
2020-06-29T04:00:00 | 0.015
2020-06-29T05:00:00 | 0.043
2020-06-29T06:00:00 | 0.155
2020-06-29T07:00:00 | 0.34
2020-06-29T08:00:00 | 0.52
2020-06-29T09:00:00 | 0.653
2020-06-29T10:00:00 | 0.681
2020-06-29T11:00:00 | 0.758
2020-06-29T12:00:00 | 0.812
2020-06-29T13:00:00 | 0.801
2020-06-29T14:00:00 | 0.742
2020-06-29T15:00:00 | 0.638
2020-06-29T16:00:00 | 0.49
2020-06-29T17:00:00 | 0.31
2020-06-29T18:00:00 | 0.131
2020-06-29T19:00:00 | 0.042
2020-06-29T20:00:00 | 0.008
2020-06-29T21:00:00 | 0
2020-06-29T22:00:00 | 0
2020-06-29T23:00:00 | 0
2020-06-30T00:00:00 | 0
2020-06-30T01:00:00 | 0
2020-06-30T02:00:00 | 0
2020-06-30T03:00:00 | 0
2020-06-30T04:00:00 | 0.014
2020-06-30T05:00:00 | 0.055
2020-06-30T06:00:00 | 0.157
2020-06-30T07:00:00 | 0.341
2020-06-30T08:00:00 | 0.518
2020-06-30T09:00:00 | 0.666
2020-06-30T10:00:00 | 0.763
2020-06-30T11:00:00 | 0.829
2020-06-30T12:00:00 | 0.85
2020-06-30T13:00:00 | 0.815
2020-06-30T14:00:00 | 0.744
2020-06-30T15:00:00 | 0.629
2020-06-30T16:00:00 | 0.459
2020-06-30T17:00:00 | 0.271
2020-06-30T18:00:00 | 0.131
2020-06-30T19:00:00 | 0.05
2020-06-30T20:00:00 | 0.007
2020-06-30T21:00:00 | 0
2020-06-30T22:00:00 | 0
2020-06-30T23:00:00 | 0
2020-07-01T00:00:00 | 0
2020-07-01T01:00:00 | 0
2020-07-01T02:00:00 | 0
2020-07-01T03:00:00 | 0
2020-07-01T04:00:00 | 0.015
2020-07-01T05:00:00 | 0.051
2020-07-01T06:00:00 | 0.155
2020-07-01T07:00:00 | 0.345
2020-07-01T08:00:00 | 0.505
2020-07-01T09:00:00 | 0.621
2020-07-01T10:00:00 | 0.706
2020-07-01T11:00:00 | 0.813
2020-07-01T12:00:00 | 0.851
2020-07-01T13:00:00 | 0.837
2020-07-01T14:00:00 | 0.785
2020-07-01T15:00:00 | 0.681
2020-07-01T16:00:00 | 0.518
2020-07-01T17:00:00 | 0.325
2020-07-01T18:00:00 | 0.133
2020-07-01T19:00:00 | 0.042
2020-07-01T20:00:00 | 0.006
2020-07-01T21:00:00 | 0
2020-07-01T22:00:00 | 0
2020-07-01T23:00:00 | 0
2020-07-02T00:00:00 | 0
2020-07-02T01:00:00 | 0
2020-07-02T02:00:00 | 0
2020-07-02T03:00:00 | 0
2020-07-02T04:00:00 | 0.014
2020-07-02T05:00:00 | 0.059
2020-07-02T06:00:00 | 0.149
2020-07-02T07:00:00 | 0.341
2020-07-02T08:00:00 | 0.522
2020-07-02T09:00:00 | 0.674
2020-07-02T10:00:00 | 0.783
2020-07-02T11:00:00 | 0.84
2020-07-02T12:00:00 | 0.859
2020-07-02T13:00:00 | 0.817
2020-07-02T14:00:00 | 0.741
2020-07-02T15:00:00 | 0.63
2020-07-02T16:00:00 | 0.482
2020-07-02T17:00:00 | 0.308
2020-07-02T18:00:00 | 0.133
2020-07-02T19:00:00 | 0.044
2020-07-02T20:00:00 | 0.006
2020-07-02T21:00:00 | 0
2020-07-02T22:00:00 | 0
2020-07-02T23:00:00 | 0
2020-07-03T00:00:00 | 0
2020-07-03T01:00:00 | 0
2020-07-03T02:00:00 | 0
2020-07-03T03:00:00 | 0
2020-07-03T04:00:00 | 0.011
2020-07-03T05:00:00 | 0.058
2020-07-03T06:00:00 | 0.112
2020-07-03T07:00:00 | 0.165
2020-07-03T08:00:00 | 0.287
2020-07-03T09:00:00 | 0.367
2020-07-03T10:00:00 | 0.404
2020-07-03T11:00:00 | 0.39
2020-07-03T12:00:00 | 0.203
2020-07-03T13:00:00 | 0.17
2020-07-03T14:00:00 | 0.204
2020-07-03T15:00:00 | 0.237
2020-07-03T16:00:00 | 0.223
2020-07-03T17:00:00 | 0.163
2020-07-03T18:00:00 | 0.064
2020-07-03T19:00:00 | 0.018
2020-07-03T20:00:00 | 0
2020-07-03T21:00:00 | 0
2020-07-03T22:00:00 | 0
2020-07-03T23:00:00 | 0
2020-07-04T00:00:00 | 0
2020-07-04T01:00:00 | 0
2020-07-04T02:00:00 | 0
2020-07-04T03:00:00 | 0
2020-07-04T04:00:00 | 0.006
2020-07-04T05:00:00 | 0.055
2020-07-04T06:00:00 | 0.133
2020-07-04T07:00:00 | 0.299
2020-07-04T08:00:00 | 0.443
2020-07-04T09:00:00 | 0.591
2020-07-04T10:00:00 | 0.727
2020-07-04T11:00:00 | 0.8
2020-07-04T12:00:00 | 0.801
2020-07-04T13:00:00 | 0.742
2020-07-04T14:00:00 | 0.677
2020-07-04T15:00:00 | 0.575
2020-07-04T16:00:00 | 0.468
2020-07-04T17:00:00 | 0.28
2020-07-04T18:00:00 | 0.119
2020-07-04T19:00:00 | 0.038
2020-07-04T20:00:00 | 0.003
2020-07-04T21:00:00 | 0
2020-07-04T22:00:00 | 0
2020-07-04T23:00:00 | 0
2020-07-05T00:00:00 | 0
2020-07-05T01:00:00 | 0
2020-07-05T02:00:00 | 0
2020-07-05T03:00:00 | 0
2020-07-05T04:00:00 | 0.001
2020-07-05T05:00:00 | 0.019
2020-07-05T06:00:00 | 0.049
2020-07-05T07:00:00 | 0.092
2020-07-05T08:00:00 | 0.157
2020-07-05T09:00:00 | 0.247
2020-07-05T10:00:00 | 0.311
2020-07-05T11:00:00 | 0.302
2020-07-05T12:00:00 | 0.367
2020-07-05T13:00:00 | 0.634
2020-07-05T14:00:00 | 0.758
2020-07-05T15:00:00 | 0.664
2020-07-05T16:00:00 | 0.503
2020-07-05T17:00:00 | 0.317
2020-07-05T18:00:00 | 0.144
2020-07-05T19:00:00 | 0.053
2020-07-05T20:00:00 | 0.005
2020-07-05T21:00:00 | 0
2020-07-05T22:00:00 | 0
2020-07-05T23:00:00 | 0
2020-07-06T00:00:00 | 0
2020-07-06T01:00:00 | 0
2020-07-06T02:00:00 | 0
2020-07-06T03:00:00 | 0
2020-07-06T04:00:00 | 0.007
2020-07-06T05:00:00 | 0.056
2020-07-06T06:00:00 | 0.134
2020-07-06T07:00:00 | 0.252
2020-07-06T08:00:00 | 0.342
2020-07-06T09:00:00 | 0.439
2020-07-06T10:00:00 | 0.406
2020-07-06T11:00:00 | 0.435
2020-07-06T12:00:00 | 0.465
2020-07-06T13:00:00 | 0.483
2020-07-06T14:00:00 | 0.553
2020-07-06T15:00:00 | 0.423
2020-07-06T16:00:00 | 0.321
2020-07-06T17:00:00 | 0.228
2020-07-06T18:00:00 | 0.13
2020-07-06T19:00:00 | 0.042
2020-07-06T20:00:00 | 0.004
2020-07-06T21:00:00 | 0
2020-07-06T22:00:00 | 0
2020-07-06T23:00:00 | 0
2020-07-07T00:00:00 | 0
2020-07-07T01:00:00 | 0
2020-07-07T02:00:00 | 0
2020-07-07T03:00:00 | 0
2020-07-07T04:00:00 | 0.012
2020-07-07T05:00:00 | 0.049
2020-07-07T06:00:00 | 0.153
2020-07-07T07:00:00 | 0.35
2020-07-07T08:00:00 | 0.542
2020-07-07T09:00:00 | 0.692
2020-07-07T10:00:00 | 0.791
2020-07-07T11:00:00 | 0.844
2020-07-07T12:00:00 | 0.859
2020-07-07T13:00:00 | 0.814
2020-07-07T14:00:00 | 0.732
2020-07-07T15:00:00 | 0.622
2020-07-07T16:00:00 | 0.473
2020-07-07T17:00:00 | 0.296
2020-07-07T18:00:00 | 0.131
2020-07-07T19:00:00 | 0.044
2020-07-07T20:00:00 | 0.003
2020-07-07T21:00:00 | 0
2020-07-07T22:00:00 | 0
2020-07-07T23:00:00 | 0
2020-07-08T00:00:00 | 0
2020-07-08T01:00:00 | 0
2020-07-08T02:00:00 | 0
2020-07-08T03:00:00 | 0
2020-07-08T04:00:00 | 0.007
2020-07-08T05:00:00 | 0.051
2020-07-08T06:00:00 | 0.134
2020-07-08T07:00:00 | 0.284
2020-07-08T08:00:00 | 0.373
2020-07-08T09:00:00 | 0.421
2020-07-08T10:00:00 | 0.621
2020-07-08T11:00:00 | 0.687
2020-07-08T12:00:00 | 0.704
2020-07-08T13:00:00 | 0.731
2020-07-08T14:00:00 | 0.674
2020-07-08T15:00:00 | 0.558
2020-07-08T16:00:00 | 0.395
2020-07-08T17:00:00 | 0.255
2020-07-08T18:00:00 | 0.111
2020-07-08T19:00:00 | 0.043
2020-07-08T20:00:00 | 0.003
2020-07-08T21:00:00 | 0
2020-07-08T22:00:00 | 0
2020-07-08T23:00:00 | 0
2020-07-09T00:00:00 | 0
2020-07-09T01:00:00 | 0
2020-07-09T02:00:00 | 0
2020-07-09T03:00:00 | 0
2020-07-09T04:00:00 | 0.011
2020-07-09T05:00:00 | 0.047
2020-07-09T06:00:00 | 0.149
2020-07-09T07:00:00 | 0.337
2020-07-09T08:00:00 | 0.521
2020-07-09T09:00:00 | 0.665
2020-07-09T10:00:00 | 0.778
2020-07-09T11:00:00 | 0.852
2020-07-09T12:00:00 | 0.876
2020-07-09T13:00:00 | 0.855
2020-07-09T14:00:00 | 0.785
2020-07-09T15:00:00 | 0.668
2020-07-09T16:00:00 | 0.505
2020-07-09T17:00:00 | 0.309
2020-07-09T18:00:00 | 0.128
2020-07-09T19:00:00 | 0.044
2020-07-09T20:00:00 | 0.003
2020-07-09T21:00:00 | 0
2020-07-09T22:00:00 | 0
2020-07-09T23:00:00 | 0
2020-07-10T00:00:00 | 0
2020-07-10T01:00:00 | 0
2020-07-10T02:00:00 | 0
2020-07-10T03:00:00 | 0
2020-07-10T04:00:00 | 0
2020-07-10T05:00:00 | 0.012
2020-07-10T06:00:00 | 0.036
2020-07-10T07:00:00 | 0.078
2020-07-10T08:00:00 | 0.134
2020-07-10T09:00:00 | 0.225
2020-07-10T10:00:00 | 0.287
2020-07-10T11:00:00 | 0.368
2020-07-10T12:00:00 | 0.378
2020-07-10T13:00:00 | 0.351
2020-07-10T14:00:00 | 0.315
2020-07-10T15:00:00 | 0.318
2020-07-10T16:00:00 | 0.244
2020-07-10T17:00:00 | 0.137
2020-07-10T18:00:00 | 0.062
2020-07-10T19:00:00 | 0.016
2020-07-10T20:00:00 | 0
2020-07-10T21:00:00 | 0
2020-07-10T22:00:00 | 0
2020-07-10T23:00:00 | 0
2020-07-11T00:00:00 | 0
2020-07-11T01:00:00 | 0
2020-07-11T02:00:00 | 0
2020-07-11T03:00:00 | 0
2020-07-11T04:00:00 | 0.003
2020-07-11T05:00:00 | 0.038
2020-07-11T06:00:00 | 0.105
2020-07-11T07:00:00 | 0.198
2020-07-11T08:00:00 | 0.281
2020-07-11T09:00:00 | 0.379
2020-07-11T10:00:00 | 0.47
2020-07-11T11:00:00 | 0.485
2020-07-11T12:00:00 | 0.486
2020-07-11T13:00:00 | 0.441
2020-07-11T14:00:00 | 0.35
2020-07-11T15:00:00 | 0.311
2020-07-11T16:00:00 | 0.28
2020-07-11T17:00:00 | 0.19
2020-07-11T18:00:00 | 0.1
2020-07-11T19:00:00 | 0.038
2020-07-11T20:00:00 | 0.001
2020-07-11T21:00:00 | 0
2020-07-11T22:00:00 | 0
2020-07-11T23:00:00 | 0
2020-07-12T00:00:00 | 0
2020-07-12T01:00:00 | 0
2020-07-12T02:00:00 | 0
2020-07-12T03:00:00 | 0
2020-07-12T04:00:00 | 0.008
2020-07-12T05:00:00 | 0.054
2020-07-12T06:00:00 | 0.144
2020-07-12T07:00:00 | 0.306
2020-07-12T08:00:00 | 0.474
2020-07-12T09:00:00 | 0.629
2020-07-12T10:00:00 | 0.741
2020-07-12T11:00:00 | 0.797
2020-07-12T12:00:00 | 0.798
2020-07-12T13:00:00 | 0.757
2020-07-12T14:00:00 | 0.681
2020-07-12T15:00:00 | 0.592
2020-07-12T16:00:00 | 0.459
2020-07-12T17:00:00 | 0.294
2020-07-12T18:00:00 | 0.126
2020-07-12T19:00:00 | 0.042
2020-07-12T20:00:00 | 0.001
2020-07-12T21:00:00 | 0
2020-07-12T22:00:00 | 0
2020-07-12T23:00:00 | 0
2020-07-13T00:00:00 | 0
2020-07-13T01:00:00 | 0
2020-07-13T02:00:00 | 0
2020-07-13T03:00:00 | 0
2020-07-13T04:00:00 | 0.003
2020-07-13T05:00:00 | 0.036
2020-07-13T06:00:00 | 0.09
2020-07-13T07:00:00 | 0.153
2020-07-13T08:00:00 | 0.224
2020-07-13T09:00:00 | 0.387
2020-07-13T10:00:00 | 0.453
2020-07-13T11:00:00 | 0.704
2020-07-13T12:00:00 | 0.779
2020-07-13T13:00:00 | 0.762
2020-07-13T14:00:00 | 0.726
2020-07-13T15:00:00 | 0.613
2020-07-13T16:00:00 | 0.406
2020-07-13T17:00:00 | 0.269
2020-07-13T18:00:00 | 0.129
2020-07-13T19:00:00 | 0.045
2020-07-13T20:00:00 | 0.001
2020-07-13T21:00:00 | 0
2020-07-13T22:00:00 | 0
2020-07-13T23:00:00 | 0
2020-07-14T00:00:00 | 0
2020-07-14T01:00:00 | 0
2020-07-14T02:00:00 | 0
2020-07-14T03:00:00 | 0
2020-07-14T04:00:00 | 0.003
2020-07-14T05:00:00 | 0.038
2020-07-14T06:00:00 | 0.104
2020-07-14T07:00:00 | 0.209
2020-07-14T08:00:00 | 0.351
2020-07-14T09:00:00 | 0.488
2020-07-14T10:00:00 | 0.602
2020-07-14T11:00:00 | 0.684
2020-07-14T12:00:00 | 0.742
2020-07-14T13:00:00 | 0.774
2020-07-14T14:00:00 | 0.743
2020-07-14T15:00:00 | 0.64
2020-07-14T16:00:00 | 0.47
2020-07-14T17:00:00 | 0.296
2020-07-14T18:00:00 | 0.13
2020-07-14T19:00:00 | 0.044
2020-07-14T20:00:00 | 0.002
2020-07-14T21:00:00 | 0
2020-07-14T22:00:00 | 0
2020-07-14T23:00:00 | 0
2020-07-15T00:00:00 | 0
2020-07-15T01:00:00 | 0
2020-07-15T02:00:00 | 0
2020-07-15T03:00:00 | 0
2020-07-15T04:00:00 | 0.007
2020-07-15T05:00:00 | 0.043
2020-07-15T06:00:00 | 0.139
2020-07-15T07:00:00 | 0.336
2020-07-15T08:00:00 | 0.53
2020-07-15T09:00:00 | 0.692
2020-07-15T10:00:00 | 0.803
2020-07-15T11:00:00 | 0.867
2020-07-15T12:00:00 | 0.881
2020-07-15T13:00:00 | 0.848
2020-07-15T14:00:00 | 0.774
2020-07-15T15:00:00 | 0.652
2020-07-15T16:00:00 | 0.479
2020-07-15T17:00:00 | 0.281
2020-07-15T18:00:00 | 0.117
2020-07-15T19:00:00 | 0.039
2020-07-15T20:00:00 | 0.001
2020-07-15T21:00:00 | 0
2020-07-15T22:00:00 | 0
2020-07-15T23:00:00 | 0
2020-07-16T00:00:00 | 0
2020-07-16T01:00:00 | 0
2020-07-16T02:00:00 | 0
2020-07-16T03:00:00 | 0
2020-07-16T04:00:00 | 0.004
2020-07-16T05:00:00 | 0.036
2020-07-16T06:00:00 | 0.077
2020-07-16T07:00:00 | 0.126
2020-07-16T08:00:00 | 0.192
2020-07-16T09:00:00 | 0.28
2020-07-16T10:00:00 | 0.391
2020-07-16T11:00:00 | 0.532
2020-07-16T12:00:00 | 0.673
2020-07-16T13:00:00 | 0.745
2020-07-16T14:00:00 | 0.726
2020-07-16T15:00:00 | 0.633
2020-07-16T16:00:00 | 0.48
2020-07-16T17:00:00 | 0.3
2020-07-16T18:00:00 | 0.127
2020-07-16T19:00:00 | 0.041
2020-07-16T20:00:00 | 0.002
2020-07-16T21:00:00 | 0
2020-07-16T22:00:00 | 0
2020-07-16T23:00:00 | 0
2020-07-17T00:00:00 | 0
2020-07-17T01:00:00 | 0
2020-07-17T02:00:00 | 0
2020-07-17T03:00:00 | 0
2020-07-17T04:00:00 | 0.006
2020-07-17T05:00:00 | 0.052
2020-07-17T06:00:00 | 0.137
2020-07-17T07:00:00 | 0.285
2020-07-17T08:00:00 | 0.465
2020-07-17T09:00:00 | 0.623
2020-07-17T10:00:00 | 0.721
2020-07-17T11:00:00 | 0.789
2020-07-17T12:00:00 | 0.799
2020-07-17T13:00:00 | 0.665
2020-07-17T14:00:00 | 0.459
2020-07-17T15:00:00 | 0.292
2020-07-17T16:00:00 | 0.201
2020-07-17T17:00:00 | 0.152
2020-07-17T18:00:00 | 0.084
2020-07-17T19:00:00 | 0.024
2020-07-17T20:00:00 | 0
2020-07-17T21:00:00 | 0
2020-07-17T22:00:00 | 0
2020-07-17T23:00:00 | 0
2020-07-18T00:00:00 | 0
2020-07-18T01:00:00 | 0
2020-07-18T02:00:00 | 0
2020-07-18T03:00:00 | 0
2020-07-18T04:00:00 | 0.002
2020-07-18T05:00:00 | 0.036
2020-07-18T06:00:00 | 0.095
2020-07-18T07:00:00 | 0.199
2020-07-18T08:00:00 | 0.348
2020-07-18T09:00:00 | 0.479
2020-07-18T10:00:00 | 0.595
2020-07-18T11:00:00 | 0.679
2020-07-18T12:00:00 | 0.737
2020-07-18T13:00:00 | 0.743
2020-07-18T14:00:00 | 0.71
2020-07-18T15:00:00 | 0.614
2020-07-18T16:00:00 | 0.454
2020-07-18T17:00:00 | 0.283
2020-07-18T18:00:00 | 0.107
2020-07-18T19:00:00 | 0.022
2020-07-18T20:00:00 | 0
2020-07-18T21:00:00 | 0
2020-07-18T22:00:00 | 0
2020-07-18T23:00:00 | 0
2020-07-19T00:00:00 | 0
2020-07-19T01:00:00 | 0
2020-07-19T02:00:00 | 0
2020-07-19T03:00:00 | 0
2020-07-19T04:00:00 | 0.001
2020-07-19T05:00:00 | 0.029
2020-07-19T06:00:00 | 0.052
2020-07-19T07:00:00 | 0.076
2020-07-19T08:00:00 | 0.179
2020-07-19T09:00:00 | 0.385
2020-07-19T10:00:00 | 0.502
2020-07-19T11:00:00 | 0.44
2020-07-19T12:00:00 | 0.333
2020-07-19T13:00:00 | 0.295
2020-07-19T14:00:00 | 0.261
2020-07-19T15:00:00 | 0.236
2020-07-19T16:00:00 | 0.137
2020-07-19T17:00:00 | 0.046
2020-07-19T18:00:00 | 0.017
2020-07-19T19:00:00 | 0.006
2020-07-19T20:00:00 | 0
2020-07-19T21:00:00 | 0
2020-07-19T22:00:00 | 0
2020-07-19T23:00:00 | 0
2020-07-20T00:00:00 | 0
2020-07-20T01:00:00 | 0
2020-07-20T02:00:00 | 0
2020-07-20T03:00:00 | 0
2020-07-20T04:00:00 | 0.004
2020-07-20T05:00:00 | 0.044
2020-07-20T06:00:00 | 0.133
2020-07-20T07:00:00 | 0.311
2020-07-20T08:00:00 | 0.491
2020-07-20T09:00:00 | 0.612
2020-07-20T10:00:00 | 0.687
2020-07-20T11:00:00 | 0.747
2020-07-20T12:00:00 | 0.787
2020-07-20T13:00:00 | 0.77
2020-07-20T14:00:00 | 0.729
2020-07-20T15:00:00 | 0.634
2020-07-20T16:00:00 | 0.485
2020-07-20T17:00:00 | 0.298
2020-07-20T18:00:00 | 0.118
2020-07-20T19:00:00 | 0.034
2020-07-20T20:00:00 | 0
2020-07-20T21:00:00 | 0
2020-07-20T22:00:00 | 0
2020-07-20T23:00:00 | 0
2020-07-21T00:00:00 | 0
2020-07-21T01:00:00 | 0
2020-07-21T02:00:00 | 0
2020-07-21T03:00:00 | 0
2020-07-21T04:00:00 | 0
2020-07-21T05:00:00 | 0.014
2020-07-21T06:00:00 | 0.042
2020-07-21T07:00:00 | 0.07
2020-07-21T08:00:00 | 0.132
2020-07-21T09:00:00 | 0.219
2020-07-21T10:00:00 | 0.206
2020-07-21T11:00:00 | 0.239
2020-07-21T12:00:00 | 0.255
2020-07-21T13:00:00 | 0.207
2020-07-21T14:00:00 | 0.156
2020-07-21T15:00:00 | 0.123
2020-07-21T16:00:00 | 0.145
2020-07-21T17:00:00 | 0.167
2020-07-21T18:00:00 | 0.108
2020-07-21T19:00:00 | 0.039
2020-07-21T20:00:00 | 0
2020-07-21T21:00:00 | 0
2020-07-21T22:00:00 | 0
2020-07-21T23:00:00 | 0
2020-07-22T00:00:00 | 0
2020-07-22T01:00:00 | 0
2020-07-22T02:00:00 | 0
2020-07-22T03:00:00 | 0
2020-07-22T04:00:00 | 0.003
2020-07-22T05:00:00 | 0.036
2020-07-22T06:00:00 | 0.129
2020-07-22T07:00:00 | 0.326
2020-07-22T08:00:00 | 0.515
2020-07-22T09:00:00 | 0.67
2020-07-22T10:00:00 | 0.778
2020-07-22T11:00:00 | 0.838
2020-07-22T12:00:00 | 0.854
2020-07-22T13:00:00 | 0.826
2020-07-22T14:00:00 | 0.752
2020-07-22T15:00:00 | 0.635
2020-07-22T16:00:00 | 0.478
2020-07-22T17:00:00 | 0.292
2020-07-22T18:00:00 | 0.111
2020-07-22T19:00:00 | 0.03
2020-07-22T20:00:00 | 0
2020-07-22T21:00:00 | 0
2020-07-22T22:00:00 | 0
2020-07-22T23:00:00 | 0
2020-07-23T00:00:00 | 0
2020-07-23T01:00:00 | 0
2020-07-23T02:00:00 | 0
2020-07-23T03:00:00 | 0
2020-07-23T04:00:00 | 0.003
2020-07-23T05:00:00 | 0.037
2020-07-23T06:00:00 | 0.128
2020-07-23T07:00:00 | 0.317
2020-07-23T08:00:00 | 0.496
2020-07-23T09:00:00 | 0.643
2020-07-23T10:00:00 | 0.75
2020-07-23T11:00:00 | 0.809
2020-07-23T12:00:00 | 0.823
2020-07-23T13:00:00 | 0.795
2020-07-23T14:00:00 | 0.72
2020-07-23T15:00:00 | 0.603
2020-07-23T16:00:00 | 0.448
2020-07-23T17:00:00 | 0.27
2020-07-23T18:00:00 | 0.108
2020-07-23T19:00:00 | 0.032
2020-07-23T20:00:00 | 0
2020-07-23T21:00:00 | 0
2020-07-23T22:00:00 | 0
2020-07-23T23:00:00 | 0
2020-07-24T00:00:00 | 0
2020-07-24T01:00:00 | 0
2020-07-24T02:00:00 | 0
2020-07-24T03:00:00 | 0
2020-07-24T04:00:00 | 0.001
2020-07-24T05:00:00 | 0.023
2020-07-24T06:00:00 | 0.067
2020-07-24T07:00:00 | 0.136
2020-07-24T08:00:00 | 0.191
2020-07-24T09:00:00 | 0.251
2020-07-24T10:00:00 | 0.299
2020-07-24T11:00:00 | 0.422
2020-07-24T12:00:00 | 0.495
2020-07-24T13:00:00 | 0.487
2020-07-24T14:00:00 | 0.419
2020-07-24T15:00:00 | 0.333
2020-07-24T16:00:00 | 0.243
2020-07-24T17:00:00 | 0.166
2020-07-24T18:00:00 | 0.09
2020-07-24T19:00:00 | 0.029
2020-07-24T20:00:00 | 0
2020-07-24T21:00:00 | 0
2020-07-24T22:00:00 | 0
2020-07-24T23:00:00 | 0
2020-07-25T00:00:00 | 0
2020-07-25T01:00:00 | 0
2020-07-25T02:00:00 | 0
2020-07-25T03:00:00 | 0
2020-07-25T04:00:00 | 0.002
2020-07-25T05:00:00 | 0.041
2020-07-25T06:00:00 | 0.113
2020-07-25T07:00:00 | 0.214
2020-07-25T08:00:00 | 0.309
2020-07-25T09:00:00 | 0.38
2020-07-25T10:00:00 | 0.439
2020-07-25T11:00:00 | 0.515
2020-07-25T12:00:00 | 0.598
2020-07-25T13:00:00 | 0.629
2020-07-25T14:00:00 | 0.63
2020-07-25T15:00:00 | 0.577
2020-07-25T16:00:00 | 0.439
2020-07-25T17:00:00 | 0.271
2020-07-25T18:00:00 | 0.111
2020-07-25T19:00:00 | 0.032
2020-07-25T20:00:00 | 0
2020-07-25T21:00:00 | 0
2020-07-25T22:00:00 | 0
2020-07-25T23:00:00 | 0
2020-07-26T00:00:00 | 0
2020-07-26T01:00:00 | 0
2020-07-26T02:00:00 | 0
2020-07-26T03:00:00 | 0
2020-07-26T04:00:00 | 0.002
2020-07-26T05:00:00 | 0.037
2020-07-26T06:00:00 | 0.126
2020-07-26T07:00:00 | 0.312
2020-07-26T08:00:00 | 0.493
2020-07-26T09:00:00 | 0.589
2020-07-26T10:00:00 | 0.688
2020-07-26T11:00:00 | 0.772
2020-07-26T12:00:00 | 0.753
2020-07-26T13:00:00 | 0.697
2020-07-26T14:00:00 | 0.532
2020-07-26T15:00:00 | 0.578
2020-07-26T16:00:00 | 0.447
2020-07-26T17:00:00 | 0.251
2020-07-26T18:00:00 | 0.103
2020-07-26T19:00:00 | 0.03
2020-07-26T20:00:00 | 0
2020-07-26T21:00:00 | 0
2020-07-26T22:00:00 | 0
2020-07-26T23:00:00 | 0
2020-07-27T00:00:00 | 0
2020-07-27T01:00:00 | 0
2020-07-27T02:00:00 | 0
2020-07-27T03:00:00 | 0
2020-07-27T04:00:00 | 0.001
2020-07-27T05:00:00 | 0.043
2020-07-27T06:00:00 | 0.126
2020-07-27T07:00:00 | 0.233
2020-07-27T08:00:00 | 0.253
2020-07-27T09:00:00 | 0.285
2020-07-27T10:00:00 | 0.351
2020-07-27T11:00:00 | 0.41
2020-07-27T12:00:00 | 0.445
2020-07-27T13:00:00 | 0.486
2020-07-27T14:00:00 | 0.48
2020-07-27T15:00:00 | 0.458
2020-07-27T16:00:00 | 0.393
2020-07-27T17:00:00 | 0.255
2020-07-27T18:00:00 | 0.11
2020-07-27T19:00:00 | 0.03
2020-07-27T20:00:00 | 0
2020-07-27T21:00:00 | 0
2020-07-27T22:00:00 | 0
2020-07-27T23:00:00 | 0
2020-07-28T00:00:00 | 0
2020-07-28T01:00:00 | 0
2020-07-28T02:00:00 | 0
2020-07-28T03:00:00 | 0
2020-07-28T04:00:00 | 0
2020-07-28T05:00:00 | 0.034
2020-07-28T06:00:00 | 0.087
2020-07-28T07:00:00 | 0.151
2020-07-28T08:00:00 | 0.213
2020-07-28T09:00:00 | 0.265
2020-07-28T10:00:00 | 0.348
2020-07-28T11:00:00 | 0.512
2020-07-28T12:00:00 | 0.68
2020-07-28T13:00:00 | 0.634
2020-07-28T14:00:00 | 0.574
2020-07-28T15:00:00 | 0.474
2020-07-28T16:00:00 | 0.344
2020-07-28T17:00:00 | 0.215
2020-07-28T18:00:00 | 0.101
2020-07-28T19:00:00 | 0.027
2020-07-28T20:00:00 | 0
2020-07-28T21:00:00 | 0
2020-07-28T22:00:00 | 0
2020-07-28T23:00:00 | 0
2020-07-29T00:00:00 | 0
2020-07-29T01:00:00 | 0
2020-07-29T02:00:00 | 0
2020-07-29T03:00:00 | 0
2020-07-29T04:00:00 | 0
2020-07-29T05:00:00 | 0.038
2020-07-29T06:00:00 | 0.123
2020-07-29T07:00:00 | 0.279
2020-07-29T08:00:00 | 0.445
2020-07-29T09:00:00 | 0.571
2020-07-29T10:00:00 | 0.635
2020-07-29T11:00:00 | 0.602
2020-07-29T12:00:00 | 0.544
2020-07-29T13:00:00 | 0.479
2020-07-29T14:00:00 | 0.41
2020-07-29T15:00:00 | 0.325
2020-07-29T16:00:00 | 0.229
2020-07-29T17:00:00 | 0.152
2020-07-29T18:00:00 | 0.076
2020-07-29T19:00:00 | 0.02
2020-07-29T20:00:00 | 0
2020-07-29T21:00:00 | 0
2020-07-29T22:00:00 | 0
2020-07-29T23:00:00 | 0
2020-07-30T00:00:00 | 0
2020-07-30T01:00:00 | 0
2020-07-30T02:00:00 | 0
2020-07-30T03:00:00 | 0
2020-07-30T04:00:00 | 0
2020-07-30T05:00:00 | 0.034
2020-07-30T06:00:00 | 0.069
2020-07-30T07:00:00 | 0.093
2020-07-30T08:00:00 | 0.113
2020-07-30T09:00:00 | 0.17
2020-07-30T10:00:00 | 0.405
2020-07-30T11:00:00 | 0.605
2020-07-30T12:00:00 | 0.646
2020-07-30T13:00:00 | 0.493
2020-07-30T14:00:00 | 0.507
2020-07-30T15:00:00 | 0.366
2020-07-30T16:00:00 | 0.235
2020-07-30T17:00:00 | 0.124
2020-07-30T18:00:00 | 0.057
2020-07-30T19:00:00 | 0.014
2020-07-30T20:00:00 | 0
2020-07-30T21:00:00 | 0
2020-07-30T22:00:00 | 0
2020-07-30T23:00:00 | 0
2020-07-31T00:00:00 | 0
2020-07-31T01:00:00 | 0
2020-07-31T02:00:00 | 0
2020-07-31T03:00:00 | 0
2020-07-31T04:00:00 | 0
2020-07-31T05:00:00 | 0.027
2020-07-31T06:00:00 | 0.093
2020-07-31T07:00:00 | 0.193
2020-07-31T08:00:00 | 0.319
2020-07-31T09:00:00 | 0.437
2020-07-31T10:00:00 | 0.503
2020-07-31T11:00:00 | 0.523
2020-07-31T12:00:00 | 0.502
2020-07-31T13:00:00 | 0.48
2020-07-31T14:00:00 | 0.441
2020-07-31T15:00:00 | 0.368
2020-07-31T16:00:00 | 0.265
2020-07-31T17:00:00 | 0.136
2020-07-31T18:00:00 | 0.056
2020-07-31T19:00:00 | 0.014
2020-07-31T20:00:00 | 0
2020-07-31T21:00:00 | 0
2020-07-31T22:00:00 | 0
2020-07-31T23:00:00 | 0
2020-08-01T00:00:00 | 0
2020-08-01T01:00:00 | 0
2020-08-01T02:00:00 | 0
2020-08-01T03:00:00 | 0
2020-08-01T04:00:00 | 0
2020-08-01T05:00:00 | 0.029
2020-08-01T06:00:00 | 0.099
2020-08-01T07:00:00 | 0.21
2020-08-01T08:00:00 | 0.329
2020-08-01T09:00:00 | 0.422
2020-08-01T10:00:00 | 0.473
2020-08-01T11:00:00 | 0.529
2020-08-01T12:00:00 | 0.497
2020-08-01T13:00:00 | 0.513
2020-08-01T14:00:00 | 0.509
2020-08-01T15:00:00 | 0.412
2020-08-01T16:00:00 | 0.384
2020-08-01T17:00:00 | 0.207
2020-08-01T18:00:00 | 0.095
2020-08-01T19:00:00 | 0.021
2020-08-01T20:00:00 | 0
2020-08-01T21:00:00 | 0
2020-08-01T22:00:00 | 0
2020-08-01T23:00:00 | 0
2020-08-02T00:00:00 | 0
2020-08-02T01:00:00 | 0
2020-08-02T02:00:00 | 0
2020-08-02T03:00:00 | 0
2020-08-02T04:00:00 | 0
2020-08-02T05:00:00 | 0.032
2020-08-02T06:00:00 | 0.116
2020-08-02T07:00:00 | 0.298
2020-08-02T08:00:00 | 0.488
2020-08-02T09:00:00 | 0.641
2020-08-02T10:00:00 | 0.739
2020-08-02T11:00:00 | 0.791
2020-08-02T12:00:00 | 0.693
2020-08-02T13:00:00 | 0.71
2020-08-02T14:00:00 | 0.659
2020-08-02T15:00:00 | 0.549
2020-08-02T16:00:00 | 0.386
2020-08-02T17:00:00 | 0.222
2020-08-02T18:00:00 | 0.095
2020-08-02T19:00:00 | 0.021
2020-08-02T20:00:00 | 0
2020-08-02T21:00:00 | 0
2020-08-02T22:00:00 | 0
2020-08-02T23:00:00 | 0
2020-08-03T00:00:00 | 0
2020-08-03T01:00:00 | 0
2020-08-03T02:00:00 | 0
2020-08-03T03:00:00 | 0
2020-08-03T04:00:00 | 0
2020-08-03T05:00:00 | 0.032
2020-08-03T06:00:00 | 0.111
2020-08-03T07:00:00 | 0.293
2020-08-03T08:00:00 | 0.475
2020-08-03T09:00:00 | 0.589
2020-08-03T10:00:00 | 0.609
2020-08-03T11:00:00 | 0.713
2020-08-03T12:00:00 | 0.758
2020-08-03T13:00:00 | 0.677
2020-08-03T14:00:00 | 0.577
2020-08-03T15:00:00 | 0.49
2020-08-03T16:00:00 | 0.362
2020-08-03T17:00:00 | 0.22
2020-08-03T18:00:00 | 0.094
2020-08-03T19:00:00 | 0.017
2020-08-03T20:00:00 | 0
2020-08-03T21:00:00 | 0
2020-08-03T22:00:00 | 0
2020-08-03T23:00:00 | 0
2020-08-04T00:00:00 | 0
2020-08-04T01:00:00 | 0
2020-08-04T02:00:00 | 0
2020-08-04T03:00:00 | 0
2020-08-04T04:00:00 | 0
2020-08-04T05:00:00 | 0.012
2020-08-04T06:00:00 | 0.045
2020-08-04T07:00:00 | 0.106
2020-08-04T08:00:00 | 0.236
2020-08-04T09:00:00 | 0.379
2020-08-04T10:00:00 | 0.478
2020-08-04T11:00:00 | 0.493
2020-08-04T12:00:00 | 0.414
2020-08-04T13:00:00 | 0.321
2020-08-04T14:00:00 | 0.225
2020-08-04T15:00:00 | 0.138
2020-08-04T16:00:00 | 0.094
2020-08-04T17:00:00 | 0.113
2020-08-04T18:00:00 | 0.08
2020-08-04T19:00:00 | 0.017
2020-08-04T20:00:00 | 0
2020-08-04T21:00:00 | 0
2020-08-04T22:00:00 | 0
2020-08-04T23:00:00 | 0
2020-08-05T00:00:00 | 0
2020-08-05T01:00:00 | 0
2020-08-05T02:00:00 | 0
2020-08-05T03:00:00 | 0
2020-08-05T04:00:00 | 0
2020-08-05T05:00:00 | 0.028
2020-08-05T06:00:00 | 0.105
2020-08-05T07:00:00 | 0.274
2020-08-05T08:00:00 | 0.483
2020-08-05T09:00:00 | 0.635
2020-08-05T10:00:00 | 0.739
2020-08-05T11:00:00 | 0.804
2020-08-05T12:00:00 | 0.807
2020-08-05T13:00:00 | 0.757
2020-08-05T14:00:00 | 0.628
2020-08-05T15:00:00 | 0.485
2020-08-05T16:00:00 | 0.405
2020-08-05T17:00:00 | 0.245
2020-08-05T18:00:00 | 0.089
2020-08-05T19:00:00 | 0.014
2020-08-05T20:00:00 | 0
2020-08-05T21:00:00 | 0
2020-08-05T22:00:00 | 0
2020-08-05T23:00:00 | 0
2020-08-06T00:00:00 | 0
2020-08-06T01:00:00 | 0
2020-08-06T02:00:00 | 0
2020-08-06T03:00:00 | 0
2020-08-06T04:00:00 | 0
2020-08-06T05:00:00 | 0.028
2020-08-06T06:00:00 | 0.108
2020-08-06T07:00:00 | 0.266
2020-08-06T08:00:00 | 0.428
2020-08-06T09:00:00 | 0.558
2020-08-06T10:00:00 | 0.64
2020-08-06T11:00:00 | 0.68
2020-08-06T12:00:00 | 0.673
2020-08-06T13:00:00 | 0.629
2020-08-06T14:00:00 | 0.569
2020-08-06T15:00:00 | 0.509
2020-08-06T16:00:00 | 0.394
2020-08-06T17:00:00 | 0.242
2020-08-06T18:00:00 | 0.091
2020-08-06T19:00:00 | 0.017
2020-08-06T20:00:00 | 0
2020-08-06T21:00:00 | 0
2020-08-06T22:00:00 | 0
2020-08-06T23:00:00 | 0
2020-08-07T00:00:00 | 0
2020-08-07T01:00:00 | 0
2020-08-07T02:00:00 | 0
2020-08-07T03:00:00 | 0
2020-08-07T04:00:00 | 0
2020-08-07T05:00:00 | 0.026
2020-08-07T06:00:00 | 0.106
2020-08-07T07:00:00 | 0.259
2020-08-07T08:00:00 | 0.425
2020-08-07T09:00:00 | 0.577
2020-08-07T10:00:00 | 0.695
2020-08-07T11:00:00 | 0.745
2020-08-07T12:00:00 | 0.727
2020-08-07T13:00:00 | 0.647
2020-08-07T14:00:00 | 0.578
2020-08-07T15:00:00 | 0.495
2020-08-07T16:00:00 | 0.37
2020-08-07T17:00:00 | 0.23
2020-08-07T18:00:00 | 0.088
2020-08-07T19:00:00 | 0.015
2020-08-07T20:00:00 | 0
2020-08-07T21:00:00 | 0
2020-08-07T22:00:00 | 0
2020-08-07T23:00:00 | 0
2020-08-08T00:00:00 | 0
2020-08-08T01:00:00 | 0
2020-08-08T02:00:00 | 0
2020-08-08T03:00:00 | 0
2020-08-08T04:00:00 | 0
2020-08-08T05:00:00 | 0.029
2020-08-08T06:00:00 | 0.113
2020-08-08T07:00:00 | 0.267
2020-08-08T08:00:00 | 0.408
2020-08-08T09:00:00 | 0.425
2020-08-08T10:00:00 | 0.303
2020-08-08T11:00:00 | 0.266
2020-08-08T12:00:00 | 0.364
2020-08-08T13:00:00 | 0.43
2020-08-08T14:00:00 | 0.314
2020-08-08T15:00:00 | 0.192
2020-08-08T16:00:00 | 0.075
2020-08-08T17:00:00 | 0.042
2020-08-08T18:00:00 | 0.018
2020-08-08T19:00:00 | 0.003
2020-08-08T20:00:00 | 0
2020-08-08T21:00:00 | 0
2020-08-08T22:00:00 | 0
2020-08-08T23:00:00 | 0
2020-08-09T00:00:00 | 0
2020-08-09T01:00:00 | 0
2020-08-09T02:00:00 | 0
2020-08-09T03:00:00 | 0
2020-08-09T04:00:00 | 0
2020-08-09T05:00:00 | 0.024
2020-08-09T06:00:00 | 0.103
2020-08-09T07:00:00 | 0.256
2020-08-09T08:00:00 | 0.398
2020-08-09T09:00:00 | 0.594
2020-08-09T10:00:00 | 0.718
2020-08-09T11:00:00 | 0.775
2020-08-09T12:00:00 | 0.667
2020-08-09T13:00:00 | 0.613
2020-08-09T14:00:00 | 0.569
2020-08-09T15:00:00 | 0.555
2020-08-09T16:00:00 | 0.424
2020-08-09T17:00:00 | 0.245
2020-08-09T18:00:00 | 0.084
2020-08-09T19:00:00 | 0.012
2020-08-09T20:00:00 | 0
2020-08-09T21:00:00 | 0
2020-08-09T22:00:00 | 0
2020-08-09T23:00:00 | 0
2020-08-10T00:00:00 | 0
2020-08-10T01:00:00 | 0
2020-08-10T02:00:00 | 0
2020-08-10T03:00:00 | 0
2020-08-10T04:00:00 | 0
2020-08-10T05:00:00 | 0.022
2020-08-10T06:00:00 | 0.1
2020-08-10T07:00:00 | 0.257
2020-08-10T08:00:00 | 0.476
2020-08-10T09:00:00 | 0.637
2020-08-10T10:00:00 | 0.743
2020-08-10T11:00:00 | 0.815
2020-08-10T12:00:00 | 0.832
2020-08-10T13:00:00 | 0.757
2020-08-10T14:00:00 | 0.66
2020-08-10T15:00:00 | 0.616
2020-08-10T16:00:00 | 0.444
2020-08-10T17:00:00 | 0.228
2020-08-10T18:00:00 | 0.079
2020-08-10T19:00:00 | 0.011
2020-08-10T20:00:00 | 0
2020-08-10T21:00:00 | 0
2020-08-10T22:00:00 | 0
2020-08-10T23:00:00 | 0
2020-08-11T00:00:00 | 0
2020-08-11T01:00:00 | 0
2020-08-11T02:00:00 | 0
2020-08-11T03:00:00 | 0
2020-08-11T04:00:00 | 0
2020-08-11T05:00:00 | 0.02
2020-08-11T06:00:00 | 0.096
2020-08-11T07:00:00 | 0.24
2020-08-11T08:00:00 | 0.414
2020-08-11T09:00:00 | 0.575
2020-08-11T10:00:00 | 0.676
2020-08-11T11:00:00 | 0.745
2020-08-11T12:00:00 | 0.775
2020-08-11T13:00:00 | 0.752
2020-08-11T14:00:00 | 0.693
2020-08-11T15:00:00 | 0.584
2020-08-11T16:00:00 | 0.427
2020-08-11T17:00:00 | 0.241
2020-08-11T18:00:00 | 0.078
2020-08-11T19:00:00 | 0.009
2020-08-11T20:00:00 | 0
2020-08-11T21:00:00 | 0
2020-08-11T22:00:00 | 0
2020-08-11T23:00:00 | 0
2020-08-12T00:00:00 | 0
2020-08-12T01:00:00 | 0
2020-08-12T02:00:00 | 0
2020-08-12T03:00:00 | 0
2020-08-12T04:00:00 | 0
2020-08-12T05:00:00 | 0.008
2020-08-12T06:00:00 | 0.053
2020-08-12T07:00:00 | 0.116
2020-08-12T08:00:00 | 0.177
2020-08-12T09:00:00 | 0.24
2020-08-12T10:00:00 | 0.294
2020-08-12T11:00:00 | 0.347
2020-08-12T12:00:00 | 0.364
2020-08-12T13:00:00 | 0.362
2020-08-12T14:00:00 | 0.331
2020-08-12T15:00:00 | 0.328
2020-08-12T16:00:00 | 0.312
2020-08-12T17:00:00 | 0.209
2020-08-12T18:00:00 | 0.079
2020-08-12T19:00:00 | 0.008
2020-08-12T20:00:00 | 0
2020-08-12T21:00:00 | 0
2020-08-12T22:00:00 | 0
2020-08-12T23:00:00 | 0
2020-08-13T00:00:00 | 0
2020-08-13T01:00:00 | 0
2020-08-13T02:00:00 | 0
2020-08-13T03:00:00 | 0
2020-08-13T04:00:00 | 0
2020-08-13T05:00:00 | 0.01
2020-08-13T06:00:00 | 0.081
2020-08-13T07:00:00 | 0.233
2020-08-13T08:00:00 | 0.387
2020-08-13T09:00:00 | 0.466
2020-08-13T10:00:00 | 0.515
2020-08-13T11:00:00 | 0.578
2020-08-13T12:00:00 | 0.633
2020-08-13T13:00:00 | 0.645
2020-08-13T14:00:00 | 0.61
2020-08-13T15:00:00 | 0.534
2020-08-13T16:00:00 | 0.421
2020-08-13T17:00:00 | 0.244
2020-08-13T18:00:00 | 0.075
2020-08-13T19:00:00 | 0.007
2020-08-13T20:00:00 | 0
2020-08-13T21:00:00 | 0
2020-08-13T22:00:00 | 0
2020-08-13T23:00:00 | 0
2020-08-14T00:00:00 | 0
2020-08-14T01:00:00 | 0
2020-08-14T02:00:00 | 0
2020-08-14T03:00:00 | 0
2020-08-14T04:00:00 | 0
2020-08-14T05:00:00 | 0
2020-08-14T06:00:00 | 0.012
2020-08-14T07:00:00 | 0.05
2020-08-14T08:00:00 | 0.112
2020-08-14T09:00:00 | 0.184
2020-08-14T10:00:00 | 0.299
2020-08-14T11:00:00 | 0.398
2020-08-14T12:00:00 | 0.418
2020-08-14T13:00:00 | 0.314
2020-08-14T14:00:00 | 0.183
2020-08-14T15:00:00 | 0.147
2020-08-14T16:00:00 | 0.167
2020-08-14T17:00:00 | 0.169
2020-08-14T18:00:00 | 0.072
2020-08-14T19:00:00 | 0.007
2020-08-14T20:00:00 | 0
2020-08-14T21:00:00 | 0
2020-08-14T22:00:00 | 0
2020-08-14T23:00:00 | 0
2020-08-15T00:00:00 | 0
2020-08-15T01:00:00 | 0
2020-08-15T02:00:00 | 0
2020-08-15T03:00:00 | 0
2020-08-15T04:00:00 | 0
2020-08-15T05:00:00 | 0.014
2020-08-15T06:00:00 | 0.085
2020-08-15T07:00:00 | 0.226
2020-08-15T08:00:00 | 0.35
2020-08-15T09:00:00 | 0.431
2020-08-15T10:00:00 | 0.677
2020-08-15T11:00:00 | 0.813
2020-08-15T12:00:00 | 0.836
2020-08-15T13:00:00 | 0.67
2020-08-15T14:00:00 | 0.362
2020-08-15T15:00:00 | 0.279
2020-08-15T16:00:00 | 0.285
2020-08-15T17:00:00 | 0.196
2020-08-15T18:00:00 | 0.059
2020-08-15T19:00:00 | 0.002
2020-08-15T20:00:00 | 0
2020-08-15T21:00:00 | 0
2020-08-15T22:00:00 | 0
2020-08-15T23:00:00 | 0
2020-08-16T00:00:00 | 0
2020-08-16T01:00:00 | 0
2020-08-16T02:00:00 | 0
2020-08-16T03:00:00 | 0
2020-08-16T04:00:00 | 0
2020-08-16T05:00:00 | 0
2020-08-16T06:00:00 | 0.016
2020-08-16T07:00:00 | 0.074
2020-08-16T08:00:00 | 0.122
2020-08-16T09:00:00 | 0.181
2020-08-16T10:00:00 | 0.239
2020-08-16T11:00:00 | 0.363
2020-08-16T12:00:00 | 0.422
2020-08-16T13:00:00 | 0.479
2020-08-16T14:00:00 | 0.497
2020-08-16T15:00:00 | 0.44
2020-08-16T16:00:00 | 0.311
2020-08-16T17:00:00 | 0.216
2020-08-16T18:00:00 | 0.074
2020-08-16T19:00:00 | 0.005
2020-08-16T20:00:00 | 0
2020-08-16T21:00:00 | 0
2020-08-16T22:00:00 | 0
2020-08-16T23:00:00 | 0
2020-08-17T00:00:00 | 0
2020-08-17T01:00:00 | 0
2020-08-17T02:00:00 | 0
2020-08-17T03:00:00 | 0
2020-08-17T04:00:00 | 0
2020-08-17T05:00:00 | 0.002
2020-08-17T06:00:00 | 0.021
2020-08-17T07:00:00 | 0.058
2020-08-17T08:00:00 | 0.141
2020-08-17T09:00:00 | 0.338
2020-08-17T10:00:00 | 0.409
2020-08-17T11:00:00 | 0.403
2020-08-17T12:00:00 | 0.429
2020-08-17T13:00:00 | 0.473
2020-08-17T14:00:00 | 0.386
2020-08-17T15:00:00 | 0.297
2020-08-17T16:00:00 | 0.255
2020-08-17T17:00:00 | 0.165
2020-08-17T18:00:00 | 0.059
2020-08-17T19:00:00 | 0.003
2020-08-17T20:00:00 | 0
2020-08-17T21:00:00 | 0
2020-08-17T22:00:00 | 0
2020-08-17T23:00:00 | 0
2020-08-18T00:00:00 | 0
2020-08-18T01:00:00 | 0
2020-08-18T02:00:00 | 0
2020-08-18T03:00:00 | 0
2020-08-18T04:00:00 | 0
2020-08-18T05:00:00 | 0.01
2020-08-18T06:00:00 | 0.083
2020-08-18T07:00:00 | 0.243
2020-08-18T08:00:00 | 0.421
2020-08-18T09:00:00 | 0.584
2020-08-18T10:00:00 | 0.71
2020-08-18T11:00:00 | 0.796
2020-08-18T12:00:00 | 0.823
2020-08-18T13:00:00 | 0.787
2020-08-18T14:00:00 | 0.7
2020-08-18T15:00:00 | 0.563
2020-08-18T16:00:00 | 0.385
2020-08-18T17:00:00 | 0.202
2020-08-18T18:00:00 | 0.06
2020-08-18T19:00:00 | 0.002
2020-08-18T20:00:00 | 0
2020-08-18T21:00:00 | 0
2020-08-18T22:00:00 | 0
2020-08-18T23:00:00 | 0
2020-08-19T00:00:00 | 0
2020-08-19T01:00:00 | 0
2020-08-19T02:00:00 | 0
2020-08-19T03:00:00 | 0
2020-08-19T04:00:00 | 0
2020-08-19T05:00:00 | 0.007
2020-08-19T06:00:00 | 0.072
2020-08-19T07:00:00 | 0.198
2020-08-19T08:00:00 | 0.353
2020-08-19T09:00:00 | 0.518
2020-08-19T10:00:00 | 0.661
2020-08-19T11:00:00 | 0.766
2020-08-19T12:00:00 | 0.806
2020-08-19T13:00:00 | 0.785
2020-08-19T14:00:00 | 0.712
2020-08-19T15:00:00 | 0.586
2020-08-19T16:00:00 | 0.413
2020-08-19T17:00:00 | 0.22
2020-08-19T18:00:00 | 0.06
2020-08-19T19:00:00 | 0.002
2020-08-19T20:00:00 | 0
2020-08-19T21:00:00 | 0
2020-08-19T22:00:00 | 0
2020-08-19T23:00:00 | 0
2020-08-20T00:00:00 | 0
2020-08-20T01:00:00 | 0
2020-08-20T02:00:00 | 0
2020-08-20T03:00:00 | 0
2020-08-20T04:00:00 | 0
2020-08-20T05:00:00 | 0.006
2020-08-20T06:00:00 | 0.068
2020-08-20T07:00:00 | 0.205
2020-08-20T08:00:00 | 0.394
2020-08-20T09:00:00 | 0.595
2020-08-20T10:00:00 | 0.756
2020-08-20T11:00:00 | 0.831
2020-08-20T12:00:00 | 0.855
2020-08-20T13:00:00 | 0.82
2020-08-20T14:00:00 | 0.736
2020-08-20T15:00:00 | 0.603
2020-08-20T16:00:00 | 0.425
2020-08-20T17:00:00 | 0.226
2020-08-20T18:00:00 | 0.058
2020-08-20T19:00:00 | 0.002
2020-08-20T20:00:00 | 0
2020-08-20T21:00:00 | 0
2020-08-20T22:00:00 | 0
2020-08-20T23:00:00 | 0
2020-08-21T00:00:00 | 0
2020-08-21T01:00:00 | 0
2020-08-21T02:00:00 | 0
2020-08-21T03:00:00 | 0
2020-08-21T04:00:00 | 0
2020-08-21T05:00:00 | 0.006
2020-08-21T06:00:00 | 0.077
2020-08-21T07:00:00 | 0.235
2020-08-21T08:00:00 | 0.425
2020-08-21T09:00:00 | 0.529
2020-08-21T10:00:00 | 0.519
2020-08-21T11:00:00 | 0.378
2020-08-21T12:00:00 | 0.39
2020-08-21T13:00:00 | 0.659
2020-08-21T14:00:00 | 0.678
2020-08-21T15:00:00 | 0.558
2020-08-21T16:00:00 | 0.389
2020-08-21T17:00:00 | 0.215
2020-08-21T18:00:00 | 0.056
2020-08-21T19:00:00 | 0.001
2020-08-21T20:00:00 | 0
2020-08-21T21:00:00 | 0
2020-08-21T22:00:00 | 0
2020-08-21T23:00:00 | 0
2020-08-22T00:00:00 | 0
2020-08-22T01:00:00 | 0
2020-08-22T02:00:00 | 0
2020-08-22T03:00:00 | 0
2020-08-22T04:00:00 | 0
2020-08-22T05:00:00 | 0.003
2020-08-22T06:00:00 | 0.061
2020-08-22T07:00:00 | 0.184
2020-08-22T08:00:00 | 0.305
2020-08-22T09:00:00 | 0.445
2020-08-22T10:00:00 | 0.634
2020-08-22T11:00:00 | 0.752
2020-08-22T12:00:00 | 0.78
2020-08-22T13:00:00 | 0.758
2020-08-22T14:00:00 | 0.69
2020-08-22T15:00:00 | 0.551
2020-08-22T16:00:00 | 0.385
2020-08-22T17:00:00 | 0.208
2020-08-22T18:00:00 | 0.053
2020-08-22T19:00:00 | 0.001
2020-08-22T20:00:00 | 0
2020-08-22T21:00:00 | 0
2020-08-22T22:00:00 | 0
2020-08-22T23:00:00 | 0
2020-08-23T00:00:00 | 0
2020-08-23T01:00:00 | 0
2020-08-23T02:00:00 | 0
2020-08-23T03:00:00 | 0
2020-08-23T04:00:00 | 0
2020-08-23T05:00:00 | 0.005
2020-08-23T06:00:00 | 0.077
2020-08-23T07:00:00 | 0.27
2020-08-23T08:00:00 | 0.469
2020-08-23T09:00:00 | 0.631
2020-08-23T10:00:00 | 0.744
2020-08-23T11:00:00 | 0.809
2020-08-23T12:00:00 | 0.826
2020-08-23T13:00:00 | 0.793
2020-08-23T14:00:00 | 0.714
2020-08-23T15:00:00 | 0.586
2020-08-23T16:00:00 | 0.414
2020-08-23T17:00:00 | 0.216
2020-08-23T18:00:00 | 0.049
2020-08-23T19:00:00 | 0
2020-08-23T20:00:00 | 0
2020-08-23T21:00:00 | 0
2020-08-23T22:00:00 | 0
2020-08-23T23:00:00 | 0
2020-08-24T00:00:00 | 0
2020-08-24T01:00:00 | 0
2020-08-24T02:00:00 | 0
2020-08-24T03:00:00 | 0
2020-08-24T04:00:00 | 0
2020-08-24T05:00:00 | 0.004
2020-08-24T06:00:00 | 0.074
2020-08-24T07:00:00 | 0.258
2020-08-24T08:00:00 | 0.456
2020-08-24T09:00:00 | 0.62
2020-08-24T10:00:00 | 0.732
2020-08-24T11:00:00 | 0.796
2020-08-24T12:00:00 | 0.812
2020-08-24T13:00:00 | 0.78
2020-08-24T14:00:00 | 0.698
2020-08-24T15:00:00 | 0.566
2020-08-24T16:00:00 | 0.393
2020-08-24T17:00:00 | 0.2
2020-08-24T18:00:00 | 0.045
2020-08-24T19:00:00 | 0
2020-08-24T20:00:00 | 0
2020-08-24T21:00:00 | 0
2020-08-24T22:00:00 | 0
2020-08-24T23:00:00 | 0
2020-08-25T00:00:00 | 0
2020-08-25T01:00:00 | 0
2020-08-25T02:00:00 | 0
2020-08-25T03:00:00 | 0
2020-08-25T04:00:00 | 0
2020-08-25T05:00:00 | 0.003
2020-08-25T06:00:00 | 0.069
2020-08-25T07:00:00 | 0.235
2020-08-25T08:00:00 | 0.423
2020-08-25T09:00:00 | 0.581
2020-08-25T10:00:00 | 0.683
2020-08-25T11:00:00 | 0.742
2020-08-25T12:00:00 | 0.739
2020-08-25T13:00:00 | 0.691
2020-08-25T14:00:00 | 0.612
2020-08-25T15:00:00 | 0.495
2020-08-25T16:00:00 | 0.343
2020-08-25T17:00:00 | 0.175
2020-08-25T18:00:00 | 0.041
2020-08-25T19:00:00 | 0
2020-08-25T20:00:00 | 0
2020-08-25T21:00:00 | 0
2020-08-25T22:00:00 | 0
2020-08-25T23:00:00 | 0
2020-08-26T00:00:00 | 0
2020-08-26T01:00:00 | 0
2020-08-26T02:00:00 | 0
2020-08-26T03:00:00 | 0
2020-08-26T04:00:00 | 0
2020-08-26T05:00:00 | 0.002
2020-08-26T06:00:00 | 0.064
2020-08-26T07:00:00 | 0.218
2020-08-26T08:00:00 | 0.402
2020-08-26T09:00:00 | 0.558
2020-08-26T10:00:00 | 0.658
2020-08-26T11:00:00 | 0.707
2020-08-26T12:00:00 | 0.719
2020-08-26T13:00:00 | 0.672
2020-08-26T14:00:00 | 0.565
2020-08-26T15:00:00 | 0.42
2020-08-26T16:00:00 | 0.24
2020-08-26T17:00:00 | 0.091
2020-08-26T18:00:00 | 0.016
2020-08-26T19:00:00 | 0
2020-08-26T20:00:00 | 0
2020-08-26T21:00:00 | 0
2020-08-26T22:00:00 | 0
2020-08-26T23:00:00 | 0
2020-08-27T00:00:00 | 0
2020-08-27T01:00:00 | 0
2020-08-27T02:00:00 | 0
2020-08-27T03:00:00 | 0
2020-08-27T04:00:00 | 0
2020-08-27T05:00:00 | 0
2020-08-27T06:00:00 | 0.032
2020-08-27T07:00:00 | 0.107
2020-08-27T08:00:00 | 0.229
2020-08-27T09:00:00 | 0.366
2020-08-27T10:00:00 | 0.467
2020-08-27T11:00:00 | 0.572
2020-08-27T12:00:00 | 0.622
2020-08-27T13:00:00 | 0.619
2020-08-27T14:00:00 | 0.58
2020-08-27T15:00:00 | 0.465
2020-08-27T16:00:00 | 0.315
2020-08-27T17:00:00 | 0.158
2020-08-27T18:00:00 | 0.037
2020-08-27T19:00:00 | 0
2020-08-27T20:00:00 | 0
2020-08-27T21:00:00 | 0
2020-08-27T22:00:00 | 0
2020-08-27T23:00:00 | 0
2020-08-28T00:00:00 | 0
2020-08-28T01:00:00 | 0
2020-08-28T02:00:00 | 0
2020-08-28T03:00:00 | 0
2020-08-28T04:00:00 | 0
2020-08-28T05:00:00 | 0
2020-08-28T06:00:00 | 0.028
2020-08-28T07:00:00 | 0.114
2020-08-28T08:00:00 | 0.161
2020-08-28T09:00:00 | 0.25
2020-08-28T10:00:00 | 0.61
2020-08-28T11:00:00 | 0.727
2020-08-28T12:00:00 | 0.765
2020-08-28T13:00:00 | 0.751
2020-08-28T14:00:00 | 0.674
2020-08-28T15:00:00 | 0.55
2020-08-28T16:00:00 | 0.379
2020-08-28T17:00:00 | 0.189
2020-08-28T18:00:00 | 0.037
2020-08-28T19:00:00 | 0
2020-08-28T20:00:00 | 0
2020-08-28T21:00:00 | 0
2020-08-28T22:00:00 | 0
2020-08-28T23:00:00 | 0
2020-08-29T00:00:00 | 0
2020-08-29T01:00:00 | 0
2020-08-29T02:00:00 | 0
2020-08-29T03:00:00 | 0
2020-08-29T04:00:00 | 0
2020-08-29T05:00:00 | 0.001
2020-08-29T06:00:00 | 0.051
2020-08-29T07:00:00 | 0.115
2020-08-29T08:00:00 | 0.22
2020-08-29T09:00:00 | 0.394
2020-08-29T10:00:00 | 0.499
2020-08-29T11:00:00 | 0.622
2020-08-29T12:00:00 | 0.68
2020-08-29T13:00:00 | 0.596
2020-08-29T14:00:00 | 0.458
2020-08-29T15:00:00 | 0.416
2020-08-29T16:00:00 | 0.32
2020-08-29T17:00:00 | 0.161
2020-08-29T18:00:00 | 0.034
2020-08-29T19:00:00 | 0
2020-08-29T20:00:00 | 0
2020-08-29T21:00:00 | 0
2020-08-29T22:00:00 | 0
2020-08-29T23:00:00 | 0
2020-08-30T00:00:00 | 0
2020-08-30T01:00:00 | 0
2020-08-30T02:00:00 | 0
2020-08-30T03:00:00 | 0
2020-08-30T04:00:00 | 0
2020-08-30T05:00:00 | 0
2020-08-30T06:00:00 | 0.058
2020-08-30T07:00:00 | 0.242
2020-08-30T08:00:00 | 0.447
2020-08-30T09:00:00 | 0.611
2020-08-30T10:00:00 | 0.726
2020-08-30T11:00:00 | 0.788
2020-08-30T12:00:00 | 0.797
2020-08-30T13:00:00 | 0.757
2020-08-30T14:00:00 | 0.669
2020-08-30T15:00:00 | 0.534
2020-08-30T16:00:00 | 0.32
2020-08-30T17:00:00 | 0.171
2020-08-30T18:00:00 | 0.032
2020-08-30T19:00:00 | 0
2020-08-30T20:00:00 | 0
2020-08-30T21:00:00 | 0
2020-08-30T22:00:00 | 0
2020-08-30T23:00:00 | 0
2020-08-31T00:00:00 | 0
2020-08-31T01:00:00 | 0
2020-08-31T02:00:00 | 0
2020-08-31T03:00:00 | 0
2020-08-31T04:00:00 | 0
2020-08-31T05:00:00 | 0
2020-08-31T06:00:00 | 0.036
2020-08-31T07:00:00 | 0.141
2020-08-31T08:00:00 | 0.256
2020-08-31T09:00:00 | 0.269
2020-08-31T10:00:00 | 0.249
2020-08-31T11:00:00 | 0.192
2020-08-31T12:00:00 | 0.21
2020-08-31T13:00:00 | 0.49
2020-08-31T14:00:00 | 0.471
2020-08-31T15:00:00 | 0.18
2020-08-31T16:00:00 | 0.152
2020-08-31T17:00:00 | 0.103
2020-08-31T18:00:00 | 0.031
2020-08-31T19:00:00 | 0
2020-08-31T20:00:00 | 0
2020-08-31T21:00:00 | 0
2020-08-31T22:00:00 | 0
2020-08-31T23:00:00 | 0
2020-09-01T00:00:00 | 0
2020-09-01T01:00:00 | 0
2020-09-01T02:00:00 | 0
2020-09-01T03:00:00 | 0
2020-09-01T04:00:00 | 0
2020-09-01T05:00:00 | 0
2020-09-01T06:00:00 | 0.032
2020-09-01T07:00:00 | 0.12
2020-09-01T08:00:00 | 0.251
2020-09-01T09:00:00 | 0.442
2020-09-01T10:00:00 | 0.641
2020-09-01T11:00:00 | 0.74
2020-09-01T12:00:00 | 0.772
2020-09-01T13:00:00 | 0.74
2020-09-01T14:00:00 | 0.669
2020-09-01T15:00:00 | 0.55
2020-09-01T16:00:00 | 0.381
2020-09-01T17:00:00 | 0.183
2020-09-01T18:00:00 | 0.029
2020-09-01T19:00:00 | 0
2020-09-01T20:00:00 | 0
2020-09-01T21:00:00 | 0
2020-09-01T22:00:00 | 0
2020-09-01T23:00:00 | 0
2020-09-02T00:00:00 | 0
2020-09-02T01:00:00 | 0
2020-09-02T02:00:00 | 0
2020-09-02T03:00:00 | 0
2020-09-02T04:00:00 | 0
2020-09-02T05:00:00 | 0
2020-09-02T06:00:00 | 0.015
2020-09-02T07:00:00 | 0.104
2020-09-02T08:00:00 | 0.24
2020-09-02T09:00:00 | 0.44
2020-09-02T10:00:00 | 0.581
2020-09-02T11:00:00 | 0.642
2020-09-02T12:00:00 | 0.714
2020-09-02T13:00:00 | 0.711
2020-09-02T14:00:00 | 0.628
2020-09-02T15:00:00 | 0.52
2020-09-02T16:00:00 | 0.37
2020-09-02T17:00:00 | 0.179
2020-09-02T18:00:00 | 0.026
2020-09-02T19:00:00 | 0
2020-09-02T20:00:00 | 0
2020-09-02T21:00:00 | 0
2020-09-02T22:00:00 | 0
2020-09-02T23:00:00 | 0
2020-09-03T00:00:00 | 0
2020-09-03T01:00:00 | 0
2020-09-03T02:00:00 | 0
2020-09-03T03:00:00 | 0
2020-09-03T04:00:00 | 0
2020-09-03T05:00:00 | 0
2020-09-03T06:00:00 | 0.019
2020-09-03T07:00:00 | 0.093
2020-09-03T08:00:00 | 0.243
2020-09-03T09:00:00 | 0.484
2020-09-03T10:00:00 | 0.682
2020-09-03T11:00:00 | 0.746
2020-09-03T12:00:00 | 0.702
2020-09-03T13:00:00 | 0.431
2020-09-03T14:00:00 | 0.219
2020-09-03T15:00:00 | 0.101
2020-09-03T16:00:00 | 0.044
2020-09-03T17:00:00 | 0.019
2020-09-03T18:00:00 | 0.003
2020-09-03T19:00:00 | 0
2020-09-03T20:00:00 | 0
2020-09-03T21:00:00 | 0
2020-09-03T22:00:00 | 0
2020-09-03T23:00:00 | 0
2020-09-04T00:00:00 | 0
2020-09-04T01:00:00 | 0
2020-09-04T02:00:00 | 0
2020-09-04T03:00:00 | 0
2020-09-04T04:00:00 | 0
2020-09-04T05:00:00 | 0
2020-09-04T06:00:00 | 0.025
2020-09-04T07:00:00 | 0.094
2020-09-04T08:00:00 | 0.141
2020-09-04T09:00:00 | 0.247
2020-09-04T10:00:00 | 0.553
2020-09-04T11:00:00 | 0.748
2020-09-04T12:00:00 | 0.769
2020-09-04T13:00:00 | 0.535
2020-09-04T14:00:00 | 0.391
2020-09-04T15:00:00 | 0.395
2020-09-04T16:00:00 | 0.31
2020-09-04T17:00:00 | 0.131
2020-09-04T18:00:00 | 0.016
2020-09-04T19:00:00 | 0
2020-09-04T20:00:00 | 0
2020-09-04T21:00:00 | 0
2020-09-04T22:00:00 | 0
2020-09-04T23:00:00 | 0
2020-09-05T00:00:00 | 0
2020-09-05T01:00:00 | 0
2020-09-05T02:00:00 | 0
2020-09-05T03:00:00 | 0
2020-09-05T04:00:00 | 0
2020-09-05T05:00:00 | 0
2020-09-05T06:00:00 | 0.024
2020-09-05T07:00:00 | 0.129
2020-09-05T08:00:00 | 0.166
2020-09-05T09:00:00 | 0.131
2020-09-05T10:00:00 | 0.247
2020-09-05T11:00:00 | 0.322
2020-09-05T12:00:00 | 0.27
2020-09-05T13:00:00 | 0.206
2020-09-05T14:00:00 | 0.138
2020-09-05T15:00:00 | 0.077
2020-09-05T16:00:00 | 0.045
2020-09-05T17:00:00 | 0.021
2020-09-05T18:00:00 | 0.001
2020-09-05T19:00:00 | 0
2020-09-05T20:00:00 | 0
2020-09-05T21:00:00 | 0
2020-09-05T22:00:00 | 0
2020-09-05T23:00:00 | 0
2020-09-06T00:00:00 | 0
2020-09-06T01:00:00 | 0
2020-09-06T02:00:00 | 0
2020-09-06T03:00:00 | 0
2020-09-06T04:00:00 | 0
2020-09-06T05:00:00 | 0
2020-09-06T06:00:00 | 0.044
2020-09-06T07:00:00 | 0.211
2020-09-06T08:00:00 | 0.398
2020-09-06T09:00:00 | 0.542
2020-09-06T10:00:00 | 0.625
2020-09-06T11:00:00 | 0.659
2020-09-06T12:00:00 | 0.664
2020-09-06T13:00:00 | 0.635
2020-09-06T14:00:00 | 0.569
2020-09-06T15:00:00 | 0.456
2020-09-06T16:00:00 | 0.303
2020-09-06T17:00:00 | 0.14
2020-09-06T18:00:00 | 0.016
2020-09-06T19:00:00 | 0
2020-09-06T20:00:00 | 0
2020-09-06T21:00:00 | 0
2020-09-06T22:00:00 | 0
2020-09-06T23:00:00 | 0
2020-09-07T00:00:00 | 0
2020-09-07T01:00:00 | 0
2020-09-07T02:00:00 | 0
2020-09-07T03:00:00 | 0
2020-09-07T04:00:00 | 0
2020-09-07T05:00:00 | 0
2020-09-07T06:00:00 | 0.042
2020-09-07T07:00:00 | 0.213
2020-09-07T08:00:00 | 0.404
2020-09-07T09:00:00 | 0.579
2020-09-07T10:00:00 | 0.68
2020-09-07T11:00:00 | 0.728
2020-09-07T12:00:00 | 0.714
2020-09-07T13:00:00 | 0.65
2020-09-07T14:00:00 | 0.538
2020-09-07T15:00:00 | 0.317
2020-09-07T16:00:00 | 0.182
2020-09-07T17:00:00 | 0.077
2020-09-07T18:00:00 | 0.011
2020-09-07T19:00:00 | 0
2020-09-07T20:00:00 | 0
2020-09-07T21:00:00 | 0
2020-09-07T22:00:00 | 0
2020-09-07T23:00:00 | 0
2020-09-08T00:00:00 | 0
2020-09-08T01:00:00 | 0
2020-09-08T02:00:00 | 0
2020-09-08T03:00:00 | 0
2020-09-08T04:00:00 | 0
2020-09-08T05:00:00 | 0
2020-09-08T06:00:00 | 0.009
2020-09-08T07:00:00 | 0.044
2020-09-08T08:00:00 | 0.144
2020-09-08T09:00:00 | 0.375
2020-09-08T10:00:00 | 0.414
2020-09-08T11:00:00 | 0.404
2020-09-08T12:00:00 | 0.358
2020-09-08T13:00:00 | 0.246
2020-09-08T14:00:00 | 0.19
2020-09-08T15:00:00 | 0.117
2020-09-08T16:00:00 | 0.061
2020-09-08T17:00:00 | 0.025
2020-09-08T18:00:00 | 0.002
2020-09-08T19:00:00 | 0
2020-09-08T20:00:00 | 0
2020-09-08T21:00:00 | 0
2020-09-08T22:00:00 | 0
2020-09-08T23:00:00 | 0
2020-09-09T00:00:00 | 0
2020-09-09T01:00:00 | 0
2020-09-09T02:00:00 | 0
2020-09-09T03:00:00 | 0
2020-09-09T04:00:00 | 0
2020-09-09T05:00:00 | 0
2020-09-09T06:00:00 | 0.017
2020-09-09T07:00:00 | 0.09
2020-09-09T08:00:00 | 0.239
2020-09-09T09:00:00 | 0.436
2020-09-09T10:00:00 | 0.566
2020-09-09T11:00:00 | 0.632
2020-09-09T12:00:00 | 0.642
2020-09-09T13:00:00 | 0.536
2020-09-09T14:00:00 | 0.395
2020-09-09T15:00:00 | 0.245
2020-09-09T16:00:00 | 0.153
2020-09-09T17:00:00 | 0.077
2020-09-09T18:00:00 | 0.009
2020-09-09T19:00:00 | 0
2020-09-09T20:00:00 | 0
2020-09-09T21:00:00 | 0
2020-09-09T22:00:00 | 0
2020-09-09T23:00:00 | 0
2020-09-10T00:00:00 | 0
2020-09-10T01:00:00 | 0
2020-09-10T02:00:00 | 0
2020-09-10T03:00:00 | 0
2020-09-10T04:00:00 | 0
2020-09-10T05:00:00 | 0
2020-09-10T06:00:00 | 0.026
2020-09-10T07:00:00 | 0.105
2020-09-10T08:00:00 | 0.187
2020-09-10T09:00:00 | 0.255
2020-09-10T10:00:00 | 0.235
2020-09-10T11:00:00 | 0.2
2020-09-10T12:00:00 | 0.157
2020-09-10T13:00:00 | 0.138
2020-09-10T14:00:00 | 0.119
2020-09-10T15:00:00 | 0.093
2020-09-10T16:00:00 | 0.055
2020-09-10T17:00:00 | 0.035
2020-09-10T18:00:00 | 0.004
2020-09-10T19:00:00 | 0
2020-09-10T20:00:00 | 0
2020-09-10T21:00:00 | 0
2020-09-10T22:00:00 | 0
2020-09-10T23:00:00 | 0
2020-09-11T00:00:00 | 0
2020-09-11T01:00:00 | 0
2020-09-11T02:00:00 | 0
2020-09-11T03:00:00 | 0
2020-09-11T04:00:00 | 0
2020-09-11T05:00:00 | 0
2020-09-11T06:00:00 | 0.021
2020-09-11T07:00:00 | 0.142
2020-09-11T08:00:00 | 0.339
2020-09-11T09:00:00 | 0.522
2020-09-11T10:00:00 | 0.649
2020-09-11T11:00:00 | 0.744
2020-09-11T12:00:00 | 0.756
2020-09-11T13:00:00 | 0.714
2020-09-11T14:00:00 | 0.629
2020-09-11T15:00:00 | 0.506
2020-09-11T16:00:00 | 0.287
2020-09-11T17:00:00 | 0.094
2020-09-11T18:00:00 | 0.007
2020-09-11T19:00:00 | 0
2020-09-11T20:00:00 | 0
2020-09-11T21:00:00 | 0
2020-09-11T22:00:00 | 0
2020-09-11T23:00:00 | 0
2020-09-12T00:00:00 | 0
2020-09-12T01:00:00 | 0
2020-09-12T02:00:00 | 0
2020-09-12T03:00:00 | 0
2020-09-12T04:00:00 | 0
2020-09-12T05:00:00 | 0
2020-09-12T06:00:00 | 0.026
2020-09-12T07:00:00 | 0.206
2020-09-12T08:00:00 | 0.435
2020-09-12T09:00:00 | 0.622
2020-09-12T10:00:00 | 0.755
2020-09-12T11:00:00 | 0.824
2020-09-12T12:00:00 | 0.834
2020-09-12T13:00:00 | 0.784
2020-09-12T14:00:00 | 0.672
2020-09-12T15:00:00 | 0.551
2020-09-12T16:00:00 | 0.362
2020-09-12T17:00:00 | 0.101
2020-09-12T18:00:00 | 0.006
2020-09-12T19:00:00 | 0
2020-09-12T20:00:00 | 0
2020-09-12T21:00:00 | 0
2020-09-12T22:00:00 | 0
2020-09-12T23:00:00 | 0
2020-09-13T00:00:00 | 0
2020-09-13T01:00:00 | 0
2020-09-13T02:00:00 | 0
2020-09-13T03:00:00 | 0
2020-09-13T04:00:00 | 0
2020-09-13T05:00:00 | 0
2020-09-13T06:00:00 | 0.02
2020-09-13T07:00:00 | 0.132
2020-09-13T08:00:00 | 0.35
2020-09-13T09:00:00 | 0.579
2020-09-13T10:00:00 | 0.738
2020-09-13T11:00:00 | 0.798
2020-09-13T12:00:00 | 0.805
2020-09-13T13:00:00 | 0.728
2020-09-13T14:00:00 | 0.697
2020-09-13T15:00:00 | 0.559
2020-09-13T16:00:00 | 0.359
2020-09-13T17:00:00 | 0.124
2020-09-13T18:00:00 | 0.003
2020-09-13T19:00:00 | 0
2020-09-13T20:00:00 | 0
2020-09-13T21:00:00 | 0
2020-09-13T22:00:00 | 0
2020-09-13T23:00:00 | 0
2020-09-14T00:00:00 | 0
2020-09-14T01:00:00 | 0
2020-09-14T02:00:00 | 0
2020-09-14T03:00:00 | 0
2020-09-14T04:00:00 | 0
2020-09-14T05:00:00 | 0
2020-09-14T06:00:00 | 0.003
2020-09-14T07:00:00 | 0.044
2020-09-14T08:00:00 | 0.086
2020-09-14T09:00:00 | 0.18
2020-09-14T10:00:00 | 0.484
2020-09-14T11:00:00 | 0.726
2020-09-14T12:00:00 | 0.791
2020-09-14T13:00:00 | 0.747
2020-09-14T14:00:00 | 0.654
2020-09-14T15:00:00 | 0.411
2020-09-14T16:00:00 | 0.182
2020-09-14T17:00:00 | 0.042
2020-09-14T18:00:00 | 0.003
2020-09-14T19:00:00 | 0
2020-09-14T20:00:00 | 0
2020-09-14T21:00:00 | 0
2020-09-14T22:00:00 | 0
2020-09-14T23:00:00 | 0
2020-09-15T00:00:00 | 0
2020-09-15T01:00:00 | 0
2020-09-15T02:00:00 | 0
2020-09-15T03:00:00 | 0
2020-09-15T04:00:00 | 0
2020-09-15T05:00:00 | 0
2020-09-15T06:00:00 | 0.006
2020-09-15T07:00:00 | 0.039
2020-09-15T08:00:00 | 0.117
2020-09-15T09:00:00 | 0.211
2020-09-15T10:00:00 | 0.362
2020-09-15T11:00:00 | 0.413
2020-09-15T12:00:00 | 0.452
2020-09-15T13:00:00 | 0.409
2020-09-15T14:00:00 | 0.415
2020-09-15T15:00:00 | 0.355
2020-09-15T16:00:00 | 0.235
2020-09-15T17:00:00 | 0.116
2020-09-15T18:00:00 | 0.004
2020-09-15T19:00:00 | 0
2020-09-15T20:00:00 | 0
2020-09-15T21:00:00 | 0
2020-09-15T22:00:00 | 0
2020-09-15T23:00:00 | 0
2020-09-16T00:00:00 | 0
2020-09-16T01:00:00 | 0
2020-09-16T02:00:00 | 0
2020-09-16T03:00:00 | 0
2020-09-16T04:00:00 | 0
2020-09-16T05:00:00 | 0
2020-09-16T06:00:00 | 0.012
2020-09-16T07:00:00 | 0.139
2020-09-16T08:00:00 | 0.298
2020-09-16T09:00:00 | 0.407
2020-09-16T10:00:00 | 0.509
2020-09-16T11:00:00 | 0.507
2020-09-16T12:00:00 | 0.557
2020-09-16T13:00:00 | 0.458
2020-09-16T14:00:00 | 0.356
2020-09-16T15:00:00 | 0.255
2020-09-16T16:00:00 | 0.217
2020-09-16T17:00:00 | 0.091
2020-09-16T18:00:00 | 0.002
2020-09-16T19:00:00 | 0
2020-09-16T20:00:00 | 0
2020-09-16T21:00:00 | 0
2020-09-16T22:00:00 | 0
2020-09-16T23:00:00 | 0
2020-09-17T00:00:00 | 0
2020-09-17T01:00:00 | 0
2020-09-17T02:00:00 | 0
2020-09-17T03:00:00 | 0
2020-09-17T04:00:00 | 0
2020-09-17T05:00:00 | 0
2020-09-17T06:00:00 | 0.018
2020-09-17T07:00:00 | 0.195
2020-09-17T08:00:00 | 0.414
2020-09-17T09:00:00 | 0.595
2020-09-17T10:00:00 | 0.717
2020-09-17T11:00:00 | 0.785
2020-09-17T12:00:00 | 0.796
2020-09-17T13:00:00 | 0.747
2020-09-17T14:00:00 | 0.65
2020-09-17T15:00:00 | 0.509
2020-09-17T16:00:00 | 0.324
2020-09-17T17:00:00 | 0.123
2020-09-17T18:00:00 | 0.002
2020-09-17T19:00:00 | 0
2020-09-17T20:00:00 | 0
2020-09-17T21:00:00 | 0
2020-09-17T22:00:00 | 0
2020-09-17T23:00:00 | 0
2020-09-18T00:00:00 | 0
2020-09-18T01:00:00 | 0
2020-09-18T02:00:00 | 0
2020-09-18T03:00:00 | 0
2020-09-18T04:00:00 | 0
2020-09-18T05:00:00 | 0
2020-09-18T06:00:00 | 0.012
2020-09-18T07:00:00 | 0.136
2020-09-18T08:00:00 | 0.422
2020-09-18T09:00:00 | 0.566
2020-09-18T10:00:00 | 0.625
2020-09-18T11:00:00 | 0.818
2020-09-18T12:00:00 | 0.828
2020-09-18T13:00:00 | 0.761
2020-09-18T14:00:00 | 0.667
2020-09-18T15:00:00 | 0.455
2020-09-18T16:00:00 | 0.326
2020-09-18T17:00:00 | 0.116
2020-09-18T18:00:00 | 0.001
2020-09-18T19:00:00 | 0
2020-09-18T20:00:00 | 0
2020-09-18T21:00:00 | 0
2020-09-18T22:00:00 | 0
2020-09-18T23:00:00 | 0
2020-09-19T00:00:00 | 0
2020-09-19T01:00:00 | 0
2020-09-19T02:00:00 | 0
2020-09-19T03:00:00 | 0
2020-09-19T04:00:00 | 0
2020-09-19T05:00:00 | 0
2020-09-19T06:00:00 | 0.001
2020-09-19T07:00:00 | 0.048
2020-09-19T08:00:00 | 0.124
2020-09-19T09:00:00 | 0.194
2020-09-19T10:00:00 | 0.285
2020-09-19T11:00:00 | 0.343
2020-09-19T12:00:00 | 0.351
2020-09-19T13:00:00 | 0.357
2020-09-19T14:00:00 | 0.268
2020-09-19T15:00:00 | 0.177
2020-09-19T16:00:00 | 0.097
2020-09-19T17:00:00 | 0.04
2020-09-19T18:00:00 | 0
2020-09-19T19:00:00 | 0
2020-09-19T20:00:00 | 0
2020-09-19T21:00:00 | 0
2020-09-19T22:00:00 | 0
2020-09-19T23:00:00 | 0
2020-09-20T00:00:00 | 0
2020-09-20T01:00:00 | 0
2020-09-20T02:00:00 | 0
2020-09-20T03:00:00 | 0
2020-09-20T04:00:00 | 0
2020-09-20T05:00:00 | 0
2020-09-20T06:00:00 | 0.011
2020-09-20T07:00:00 | 0.166
2020-09-20T08:00:00 | 0.387
2020-09-20T09:00:00 | 0.578
2020-09-20T10:00:00 | 0.714
2020-09-20T11:00:00 | 0.789
2020-09-20T12:00:00 | 0.807
2020-09-20T13:00:00 | 0.77
2020-09-20T14:00:00 | 0.679
2020-09-20T15:00:00 | 0.532
2020-09-20T16:00:00 | 0.334
2020-09-20T17:00:00 | 0.117
2020-09-20T18:00:00 | 0
2020-09-20T19:00:00 | 0
2020-09-20T20:00:00 | 0
2020-09-20T21:00:00 | 0
2020-09-20T22:00:00 | 0
2020-09-20T23:00:00 | 0
2020-09-21T00:00:00 | 0
2020-09-21T01:00:00 | 0
2020-09-21T02:00:00 | 0
2020-09-21T03:00:00 | 0
2020-09-21T04:00:00 | 0
2020-09-21T05:00:00 | 0
2020-09-21T06:00:00 | 0.01
2020-09-21T07:00:00 | 0.17
2020-09-21T08:00:00 | 0.398
2020-09-21T09:00:00 | 0.587
2020-09-21T10:00:00 | 0.715
2020-09-21T11:00:00 | 0.788
2020-09-21T12:00:00 | 0.805
2020-09-21T13:00:00 | 0.77
2020-09-21T14:00:00 | 0.678
2020-09-21T15:00:00 | 0.531
2020-09-21T16:00:00 | 0.331
2020-09-21T17:00:00 | 0.112
2020-09-21T18:00:00 | 0
2020-09-21T19:00:00 | 0
2020-09-21T20:00:00 | 0
2020-09-21T21:00:00 | 0
2020-09-21T22:00:00 | 0
2020-09-21T23:00:00 | 0
2020-09-22T00:00:00 | 0
2020-09-22T01:00:00 | 0
2020-09-22T02:00:00 | 0
2020-09-22T03:00:00 | 0
2020-09-22T04:00:00 | 0
2020-09-22T05:00:00 | 0
2020-09-22T06:00:00 | 0.004
2020-09-22T07:00:00 | 0.083
2020-09-22T08:00:00 | 0.205
2020-09-22T09:00:00 | 0.318
2020-09-22T10:00:00 | 0.428
2020-09-22T11:00:00 | 0.587
2020-09-22T12:00:00 | 0.698
2020-09-22T13:00:00 | 0.703
2020-09-22T14:00:00 | 0.618
2020-09-22T15:00:00 | 0.467
2020-09-22T16:00:00 | 0.276
2020-09-22T17:00:00 | 0.087
2020-09-22T18:00:00 | 0
2020-09-22T19:00:00 | 0
2020-09-22T20:00:00 | 0
2020-09-22T21:00:00 | 0
2020-09-22T22:00:00 | 0
2020-09-22T23:00:00 | 0
2020-09-23T00:00:00 | 0
2020-09-23T01:00:00 | 0
2020-09-23T02:00:00 | 0
2020-09-23T03:00:00 | 0
2020-09-23T04:00:00 | 0
2020-09-23T05:00:00 | 0
2020-09-23T06:00:00 | 0.002
2020-09-23T07:00:00 | 0.073
2020-09-23T08:00:00 | 0.189
2020-09-23T09:00:00 | 0.289
2020-09-23T10:00:00 | 0.409
2020-09-23T11:00:00 | 0.423
2020-09-23T12:00:00 | 0.368
2020-09-23T13:00:00 | 0.293
2020-09-23T14:00:00 | 0.222
2020-09-23T15:00:00 | 0.17
2020-09-23T16:00:00 | 0.132
2020-09-23T17:00:00 | 0.054
2020-09-23T18:00:00 | 0
2020-09-23T19:00:00 | 0
2020-09-23T20:00:00 | 0
2020-09-23T21:00:00 | 0
2020-09-23T22:00:00 | 0
2020-09-23T23:00:00 | 0
2020-09-24T00:00:00 | 0
2020-09-24T01:00:00 | 0
2020-09-24T02:00:00 | 0
2020-09-24T03:00:00 | 0
2020-09-24T04:00:00 | 0
2020-09-24T05:00:00 | 0
2020-09-24T06:00:00 | 0
2020-09-24T07:00:00 | 0.035
2020-09-24T08:00:00 | 0.101
2020-09-24T09:00:00 | 0.174
2020-09-24T10:00:00 | 0.26
2020-09-24T11:00:00 | 0.29
2020-09-24T12:00:00 | 0.247
2020-09-24T13:00:00 | 0.218
2020-09-24T14:00:00 | 0.182
2020-09-24T15:00:00 | 0.124
2020-09-24T16:00:00 | 0.061
2020-09-24T17:00:00 | 0.014
2020-09-24T18:00:00 | 0
2020-09-24T19:00:00 | 0
2020-09-24T20:00:00 | 0
2020-09-24T21:00:00 | 0
2020-09-24T22:00:00 | 0
2020-09-24T23:00:00 | 0
2020-09-25T00:00:00 | 0
2020-09-25T01:00:00 | 0
2020-09-25T02:00:00 | 0
2020-09-25T03:00:00 | 0
2020-09-25T04:00:00 | 0
2020-09-25T05:00:00 | 0
2020-09-25T06:00:00 | 0.001
2020-09-25T07:00:00 | 0.088
2020-09-25T08:00:00 | 0.258
2020-09-25T09:00:00 | 0.445
2020-09-25T10:00:00 | 0.557
2020-09-25T11:00:00 | 0.591
2020-09-25T12:00:00 | 0.509
2020-09-25T13:00:00 | 0.429
2020-09-25T14:00:00 | 0.311
2020-09-25T15:00:00 | 0.175
2020-09-25T16:00:00 | 0.065
2020-09-25T17:00:00 | 0.012
2020-09-25T18:00:00 | 0
2020-09-25T19:00:00 | 0
2020-09-25T20:00:00 | 0
2020-09-25T21:00:00 | 0
2020-09-25T22:00:00 | 0
2020-09-25T23:00:00 | 0
2020-09-26T00:00:00 | 0
2020-09-26T01:00:00 | 0
2020-09-26T02:00:00 | 0
2020-09-26T03:00:00 | 0
2020-09-26T04:00:00 | 0
2020-09-26T05:00:00 | 0
2020-09-26T06:00:00 | 0.001
2020-09-26T07:00:00 | 0.129
2020-09-26T08:00:00 | 0.342
2020-09-26T09:00:00 | 0.519
2020-09-26T10:00:00 | 0.615
2020-09-26T11:00:00 | 0.656
2020-09-26T12:00:00 | 0.631
2020-09-26T13:00:00 | 0.535
2020-09-26T14:00:00 | 0.43
2020-09-26T15:00:00 | 0.281
2020-09-26T16:00:00 | 0.172
2020-09-26T17:00:00 | 0.047
2020-09-26T18:00:00 | 0
2020-09-26T19:00:00 | 0
2020-09-26T20:00:00 | 0
2020-09-26T21:00:00 | 0
2020-09-26T22:00:00 | 0
2020-09-26T23:00:00 | 0
2020-09-27T00:00:00 | 0
2020-09-27T01:00:00 | 0
2020-09-27T02:00:00 | 0
2020-09-27T03:00:00 | 0
2020-09-27T04:00:00 | 0
2020-09-27T05:00:00 | 0
2020-09-27T06:00:00 | 0
2020-09-27T07:00:00 | 0.089
2020-09-27T08:00:00 | 0.252
2020-09-27T09:00:00 | 0.331
2020-09-27T10:00:00 | 0.332
2020-09-27T11:00:00 | 0.257
2020-09-27T12:00:00 | 0.247
2020-09-27T13:00:00 | 0.254
2020-09-27T14:00:00 | 0.22
2020-09-27T15:00:00 | 0.138
2020-09-27T16:00:00 | 0.045
2020-09-27T17:00:00 | 0.005
2020-09-27T18:00:00 | 0
2020-09-27T19:00:00 | 0
2020-09-27T20:00:00 | 0
2020-09-27T21:00:00 | 0
2020-09-27T22:00:00 | 0
2020-09-27T23:00:00 | 0
2020-09-28T00:00:00 | 0
2020-09-28T01:00:00 | 0
2020-09-28T02:00:00 | 0
2020-09-28T03:00:00 | 0
2020-09-28T04:00:00 | 0
2020-09-28T05:00:00 | 0
2020-09-28T06:00:00 | 0
2020-09-28T07:00:00 | 0.021
2020-09-28T08:00:00 | 0.041
2020-09-28T09:00:00 | 0.07
2020-09-28T10:00:00 | 0.234
2020-09-28T11:00:00 | 0.397
2020-09-28T12:00:00 | 0.154
2020-09-28T13:00:00 | 0.111
2020-09-28T14:00:00 | 0.095
2020-09-28T15:00:00 | 0.051
2020-09-28T16:00:00 | 0.02
2020-09-28T17:00:00 | 0.002
2020-09-28T18:00:00 | 0
2020-09-28T19:00:00 | 0
2020-09-28T20:00:00 | 0
2020-09-28T21:00:00 | 0
2020-09-28T22:00:00 | 0
2020-09-28T23:00:00 | 0
2020-09-29T00:00:00 | 0
2020-09-29T01:00:00 | 0
2020-09-29T02:00:00 | 0
2020-09-29T03:00:00 | 0
2020-09-29T04:00:00 | 0
2020-09-29T05:00:00 | 0
2020-09-29T06:00:00 | 0
2020-09-29T07:00:00 | 0.009
2020-09-29T08:00:00 | 0.048
2020-09-29T09:00:00 | 0.125
2020-09-29T10:00:00 | 0.265
2020-09-29T11:00:00 | 0.575
2020-09-29T12:00:00 | 0.74
2020-09-29T13:00:00 | 0.708
2020-09-29T14:00:00 | 0.612
2020-09-29T15:00:00 | 0.459
2020-09-29T16:00:00 | 0.251
2020-09-29T17:00:00 | 0.055
2020-09-29T18:00:00 | 0
2020-09-29T19:00:00 | 0
2020-09-29T20:00:00 | 0
2020-09-29T21:00:00 | 0
2020-09-29T22:00:00 | 0
2020-09-29T23:00:00 | 0
2020-09-30T00:00:00 | 0
2020-09-30T01:00:00 | 0
2020-09-30T02:00:00 | 0
2020-09-30T03:00:00 | 0
2020-09-30T04:00:00 | 0
2020-09-30T05:00:00 | 0
2020-09-30T06:00:00 | 0
2020-09-30T07:00:00 | 0.005
2020-09-30T08:00:00 | 0.027
2020-09-30T09:00:00 | 0.063
2020-09-30T10:00:00 | 0.134
2020-09-30T11:00:00 | 0.251
2020-09-30T12:00:00 | 0.314
2020-09-30T13:00:00 | 0.346
2020-09-30T14:00:00 | 0.344
2020-09-30T15:00:00 | 0.272
2020-09-30T16:00:00 | 0.16
2020-09-30T17:00:00 | 0.049
2020-09-30T18:00:00 | 0
2020-09-30T19:00:00 | 0
2020-09-30T20:00:00 | 0
2020-09-30T21:00:00 | 0
2020-09-30T22:00:00 | 0
2020-09-30T23:00:00 | 0
2020-10-01T00:00:00 | 0
2020-10-01T01:00:00 | 0
2020-10-01T02:00:00 | 0
2020-10-01T03:00:00 | 0
2020-10-01T04:00:00 | 0
2020-10-01T05:00:00 | 0
2020-10-01T06:00:00 | 0
2020-10-01T07:00:00 | 0.061
2020-10-01T08:00:00 | 0.197
2020-10-01T09:00:00 | 0.333
2020-10-01T10:00:00 | 0.437
2020-10-01T11:00:00 | 0.308
2020-10-01T12:00:00 | 0.251
2020-10-01T13:00:00 | 0.178
2020-10-01T14:00:00 | 0.187
2020-10-01T15:00:00 | 0.104
2020-10-01T16:00:00 | 0.054
2020-10-01T17:00:00 | 0.011
2020-10-01T18:00:00 | 0
2020-10-01T19:00:00 | 0
2020-10-01T20:00:00 | 0
2020-10-01T21:00:00 | 0
2020-10-01T22:00:00 | 0
2020-10-01T23:00:00 | 0
2020-10-02T00:00:00 | 0
2020-10-02T01:00:00 | 0
2020-10-02T02:00:00 | 0
2020-10-02T03:00:00 | 0
2020-10-02T04:00:00 | 0
2020-10-02T05:00:00 | 0
2020-10-02T06:00:00 | 0
2020-10-02T07:00:00 | 0.056
2020-10-02T08:00:00 | 0.205
2020-10-02T09:00:00 | 0.515
2020-10-02T10:00:00 | 0.675
2020-10-02T11:00:00 | 0.753
2020-10-02T12:00:00 | 0.789
2020-10-02T13:00:00 | 0.749
2020-10-02T14:00:00 | 0.656
2020-10-02T15:00:00 | 0.491
2020-10-02T16:00:00 | 0.273
2020-10-02T17:00:00 | 0.056
2020-10-02T18:00:00 | 0
2020-10-02T19:00:00 | 0
2020-10-02T20:00:00 | 0
2020-10-02T21:00:00 | 0
2020-10-02T22:00:00 | 0
2020-10-02T23:00:00 | 0
2020-10-03T00:00:00 | 0
2020-10-03T01:00:00 | 0
2020-10-03T02:00:00 | 0
2020-10-03T03:00:00 | 0
2020-10-03T04:00:00 | 0
2020-10-03T05:00:00 | 0
2020-10-03T06:00:00 | 0
2020-10-03T07:00:00 | 0.015
2020-10-03T08:00:00 | 0.064
2020-10-03T09:00:00 | 0.138
2020-10-03T10:00:00 | 0.242
2020-10-03T11:00:00 | 0.222
2020-10-03T12:00:00 | 0.223
2020-10-03T13:00:00 | 0.212
2020-10-03T14:00:00 | 0.154
2020-10-03T15:00:00 | 0.097
2020-10-03T16:00:00 | 0.048
2020-10-03T17:00:00 | 0.008
2020-10-03T18:00:00 | 0
2020-10-03T19:00:00 | 0
2020-10-03T20:00:00 | 0
2020-10-03T21:00:00 | 0
2020-10-03T22:00:00 | 0
2020-10-03T23:00:00 | 0
2020-10-04T00:00:00 | 0
2020-10-04T01:00:00 | 0
2020-10-04T02:00:00 | 0
2020-10-04T03:00:00 | 0
2020-10-04T04:00:00 | 0
2020-10-04T05:00:00 | 0
2020-10-04T06:00:00 | 0
2020-10-04T07:00:00 | 0.053
2020-10-04T08:00:00 | 0.279
2020-10-04T09:00:00 | 0.507
2020-10-04T10:00:00 | 0.65
2020-10-04T11:00:00 | 0.73
2020-10-04T12:00:00 | 0.754
2020-10-04T13:00:00 | 0.712
2020-10-04T14:00:00 | 0.608
2020-10-04T15:00:00 | 0.462
2020-10-04T16:00:00 | 0.233
2020-10-04T17:00:00 | 0.047
2020-10-04T18:00:00 | 0
2020-10-04T19:00:00 | 0
2020-10-04T20:00:00 | 0
2020-10-04T21:00:00 | 0
2020-10-04T22:00:00 | 0
2020-10-04T23:00:00 | 0
2020-10-05T00:00:00 | 0
2020-10-05T01:00:00 | 0
2020-10-05T02:00:00 | 0
2020-10-05T03:00:00 | 0
2020-10-05T04:00:00 | 0
2020-10-05T05:00:00 | 0
2020-10-05T06:00:00 | 0
2020-10-05T07:00:00 | 0.049
2020-10-05T08:00:00 | 0.209
2020-10-05T09:00:00 | 0.451
2020-10-05T10:00:00 | 0.513
2020-10-05T11:00:00 | 0.611
2020-10-05T12:00:00 | 0.668
2020-10-05T13:00:00 | 0.645
2020-10-05T14:00:00 | 0.577
2020-10-05T15:00:00 | 0.419
2020-10-05T16:00:00 | 0.221
2020-10-05T17:00:00 | 0.038
2020-10-05T18:00:00 | 0
2020-10-05T19:00:00 | 0
2020-10-05T20:00:00 | 0
2020-10-05T21:00:00 | 0
2020-10-05T22:00:00 | 0
2020-10-05T23:00:00 | 0
2020-10-06T00:00:00 | 0
2020-10-06T01:00:00 | 0
2020-10-06T02:00:00 | 0
2020-10-06T03:00:00 | 0
2020-10-06T04:00:00 | 0
2020-10-06T05:00:00 | 0
2020-10-06T06:00:00 | 0
2020-10-06T07:00:00 | 0.042
2020-10-06T08:00:00 | 0.201
2020-10-06T09:00:00 | 0.411
2020-10-06T10:00:00 | 0.529
2020-10-06T11:00:00 | 0.608
2020-10-06T12:00:00 | 0.604
2020-10-06T13:00:00 | 0.523
2020-10-06T14:00:00 | 0.376
2020-10-06T15:00:00 | 0.205
2020-10-06T16:00:00 | 0.072
2020-10-06T17:00:00 | 0.005
2020-10-06T18:00:00 | 0
2020-10-06T19:00:00 | 0
2020-10-06T20:00:00 | 0
2020-10-06T21:00:00 | 0
2020-10-06T22:00:00 | 0
2020-10-06T23:00:00 | 0
2020-10-07T00:00:00 | 0
2020-10-07T01:00:00 | 0
2020-10-07T02:00:00 | 0
2020-10-07T03:00:00 | 0
2020-10-07T04:00:00 | 0
2020-10-07T05:00:00 | 0
2020-10-07T06:00:00 | 0
2020-10-07T07:00:00 | 0.007
2020-10-07T08:00:00 | 0.062
2020-10-07T09:00:00 | 0.207
2020-10-07T10:00:00 | 0.297
2020-10-07T11:00:00 | 0.274
2020-10-07T12:00:00 | 0.453
2020-10-07T13:00:00 | 0.659
2020-10-07T14:00:00 | 0.594
2020-10-07T15:00:00 | 0.43
2020-10-07T16:00:00 | 0.218
2020-10-07T17:00:00 | 0.027
2020-10-07T18:00:00 | 0
2020-10-07T19:00:00 | 0
2020-10-07T20:00:00 | 0
2020-10-07T21:00:00 | 0
2020-10-07T22:00:00 | 0
2020-10-07T23:00:00 | 0
2020-10-08T00:00:00 | 0
2020-10-08T01:00:00 | 0
2020-10-08T02:00:00 | 0
2020-10-08T03:00:00 | 0
2020-10-08T04:00:00 | 0
2020-10-08T05:00:00 | 0
2020-10-08T06:00:00 | 0
2020-10-08T07:00:00 | 0.029
2020-10-08T08:00:00 | 0.08
2020-10-08T09:00:00 | 0.133
2020-10-08T10:00:00 | 0.154
2020-10-08T11:00:00 | 0.134
2020-10-08T12:00:00 | 0.104
2020-10-08T13:00:00 | 0.082
2020-10-08T14:00:00 | 0.062
2020-10-08T15:00:00 | 0.034
2020-10-08T16:00:00 | 0.012
2020-10-08T17:00:00 | 0
2020-10-08T18:00:00 | 0
2020-10-08T19:00:00 | 0
2020-10-08T20:00:00 | 0
2020-10-08T21:00:00 | 0
2020-10-08T22:00:00 | 0
2020-10-08T23:00:00 | 0
2020-10-09T00:00:00 | 0
2020-10-09T01:00:00 | 0
2020-10-09T02:00:00 | 0
2020-10-09T03:00:00 | 0
2020-10-09T04:00:00 | 0
2020-10-09T05:00:00 | 0
2020-10-09T06:00:00 | 0
2020-10-09T07:00:00 | 0.025
2020-10-09T08:00:00 | 0.178
2020-10-09T09:00:00 | 0.328
2020-10-09T10:00:00 | 0.362
2020-10-09T11:00:00 | 0.393
2020-10-09T12:00:00 | 0.403
2020-10-09T13:00:00 | 0.427
2020-10-09T14:00:00 | 0.359
2020-10-09T15:00:00 | 0.236
2020-10-09T16:00:00 | 0.08
2020-10-09T17:00:00 | 0.005
2020-10-09T18:00:00 | 0
2020-10-09T19:00:00 | 0
2020-10-09T20:00:00 | 0
2020-10-09T21:00:00 | 0
2020-10-09T22:00:00 | 0
2020-10-09T23:00:00 | 0
2020-10-10T00:00:00 | 0
2020-10-10T01:00:00 | 0
2020-10-10T02:00:00 | 0
2020-10-10T03:00:00 | 0
2020-10-10T04:00:00 | 0
2020-10-10T05:00:00 | 0
2020-10-10T06:00:00 | 0
2020-10-10T07:00:00 | 0.009
2020-10-10T08:00:00 | 0.075
2020-10-10T09:00:00 | 0.121
2020-10-10T10:00:00 | 0.191
2020-10-10T11:00:00 | 0.26
2020-10-10T12:00:00 | 0.269
2020-10-10T13:00:00 | 0.111
2020-10-10T14:00:00 | 0.073
2020-10-10T15:00:00 | 0.052
2020-10-10T16:00:00 | 0.017
2020-10-10T17:00:00 | 0
2020-10-10T18:00:00 | 0
2020-10-10T19:00:00 | 0
2020-10-10T20:00:00 | 0
2020-10-10T21:00:00 | 0
2020-10-10T22:00:00 | 0
2020-10-10T23:00:00 | 0
2020-10-11T00:00:00 | 0
2020-10-11T01:00:00 | 0
2020-10-11T02:00:00 | 0
2020-10-11T03:00:00 | 0
2020-10-11T04:00:00 | 0
2020-10-11T05:00:00 | 0
2020-10-11T06:00:00 | 0
2020-10-11T07:00:00 | 0.009
2020-10-11T08:00:00 | 0.066
2020-10-11T09:00:00 | 0.14
2020-10-11T10:00:00 | 0.287
2020-10-11T11:00:00 | 0.506
2020-10-11T12:00:00 | 0.441
2020-10-11T13:00:00 | 0.33
2020-10-11T14:00:00 | 0.226
2020-10-11T15:00:00 | 0.104
2020-10-11T16:00:00 | 0.048
2020-10-11T17:00:00 | 0.003
2020-10-11T18:00:00 | 0
2020-10-11T19:00:00 | 0
2020-10-11T20:00:00 | 0
2020-10-11T21:00:00 | 0
2020-10-11T22:00:00 | 0
2020-10-11T23:00:00 | 0
2020-10-12T00:00:00 | 0
2020-10-12T01:00:00 | 0
2020-10-12T02:00:00 | 0
2020-10-12T03:00:00 | 0
2020-10-12T04:00:00 | 0
2020-10-12T05:00:00 | 0
2020-10-12T06:00:00 | 0
2020-10-12T07:00:00 | 0.007
2020-10-12T08:00:00 | 0.046
2020-10-12T09:00:00 | 0.097
2020-10-12T10:00:00 | 0.117
2020-10-12T11:00:00 | 0.105
2020-10-12T12:00:00 | 0.07
2020-10-12T13:00:00 | 0.064
2020-10-12T14:00:00 | 0.051
2020-10-12T15:00:00 | 0.023
2020-10-12T16:00:00 | 0.005
2020-10-12T17:00:00 | 0
2020-10-12T18:00:00 | 0
2020-10-12T19:00:00 | 0
2020-10-12T20:00:00 | 0
2020-10-12T21:00:00 | 0
2020-10-12T22:00:00 | 0
2020-10-12T23:00:00 | 0
2020-10-13T00:00:00 | 0
2020-10-13T01:00:00 | 0
2020-10-13T02:00:00 | 0
2020-10-13T03:00:00 | 0
2020-10-13T04:00:00 | 0
2020-10-13T05:00:00 | 0
2020-10-13T06:00:00 | 0
2020-10-13T07:00:00 | 0.005
2020-10-13T08:00:00 | 0.044
2020-10-13T09:00:00 | 0.083
2020-10-13T10:00:00 | 0.116
2020-10-13T11:00:00 | 0.154
2020-10-13T12:00:00 | 0.24
2020-10-13T13:00:00 | 0.348
2020-10-13T14:00:00 | 0.089
2020-10-13T15:00:00 | 0.032
2020-10-13T16:00:00 | 0.013
2020-10-13T17:00:00 | 0
2020-10-13T18:00:00 | 0
2020-10-13T19:00:00 | 0
2020-10-13T20:00:00 | 0
2020-10-13T21:00:00 | 0
2020-10-13T22:00:00 | 0
2020-10-13T23:00:00 | 0
2020-10-14T00:00:00 | 0
2020-10-14T01:00:00 | 0
2020-10-14T02:00:00 | 0
2020-10-14T03:00:00 | 0
2020-10-14T04:00:00 | 0
2020-10-14T05:00:00 | 0
2020-10-14T06:00:00 | 0
2020-10-14T07:00:00 | 0.014
2020-10-14T08:00:00 | 0.13
2020-10-14T09:00:00 | 0.354
2020-10-14T10:00:00 | 0.509
2020-10-14T11:00:00 | 0.595
2020-10-14T12:00:00 | 0.609
2020-10-14T13:00:00 | 0.569
2020-10-14T14:00:00 | 0.466
2020-10-14T15:00:00 | 0.272
2020-10-14T16:00:00 | 0.088
2020-10-14T17:00:00 | 0.003
2020-10-14T18:00:00 | 0
2020-10-14T19:00:00 | 0
2020-10-14T20:00:00 | 0
2020-10-14T21:00:00 | 0
2020-10-14T22:00:00 | 0
2020-10-14T23:00:00 | 0
2020-10-15T00:00:00 | 0
2020-10-15T01:00:00 | 0
2020-10-15T02:00:00 | 0
2020-10-15T03:00:00 | 0
2020-10-15T04:00:00 | 0
2020-10-15T05:00:00 | 0
2020-10-15T06:00:00 | 0
2020-10-15T07:00:00 | 0
2020-10-15T08:00:00 | 0.031
2020-10-15T09:00:00 | 0.092
2020-10-15T10:00:00 | 0.108
2020-10-15T11:00:00 | 0.098
2020-10-15T12:00:00 | 0.095
2020-10-15T13:00:00 | 0.099
2020-10-15T14:00:00 | 0.101
2020-10-15T15:00:00 | 0.096
2020-10-15T16:00:00 | 0.052
2020-10-15T17:00:00 | 0.001
2020-10-15T18:00:00 | 0
2020-10-15T19:00:00 | 0
2020-10-15T20:00:00 | 0
2020-10-15T21:00:00 | 0
2020-10-15T22:00:00 | 0
2020-10-15T23:00:00 | 0
2020-10-16T00:00:00 | 0
2020-10-16T01:00:00 | 0
2020-10-16T02:00:00 | 0
2020-10-16T03:00:00 | 0
2020-10-16T04:00:00 | 0
2020-10-16T05:00:00 | 0
2020-10-16T06:00:00 | 0
2020-10-16T07:00:00 | 0.005
2020-10-16T08:00:00 | 0.077
2020-10-16T09:00:00 | 0.182
2020-10-16T10:00:00 | 0.268
2020-10-16T11:00:00 | 0.457
2020-10-16T12:00:00 | 0.602
2020-10-16T13:00:00 | 0.614
2020-10-16T14:00:00 | 0.552
2020-10-16T15:00:00 | 0.407
2020-10-16T16:00:00 | 0.193
2020-10-16T17:00:00 | 0.005
2020-10-16T18:00:00 | 0
2020-10-16T19:00:00 | 0
2020-10-16T20:00:00 | 0
2020-10-16T21:00:00 | 0
2020-10-16T22:00:00 | 0
2020-10-16T23:00:00 | 0
2020-10-17T00:00:00 | 0
2020-10-17T01:00:00 | 0
2020-10-17T02:00:00 | 0
2020-10-17T03:00:00 | 0
2020-10-17T04:00:00 | 0
2020-10-17T05:00:00 | 0
2020-10-17T06:00:00 | 0
2020-10-17T07:00:00 | 0.002
2020-10-17T08:00:00 | 0.037
2020-10-17T09:00:00 | 0.098
2020-10-17T10:00:00 | 0.17
2020-10-17T11:00:00 | 0.236
2020-10-17T12:00:00 | 0.24
2020-10-17T13:00:00 | 0.29
2020-10-17T14:00:00 | 0.09
2020-10-17T15:00:00 | 0.118
2020-10-17T16:00:00 | 0.034
2020-10-17T17:00:00 | 0
2020-10-17T18:00:00 | 0
2020-10-17T19:00:00 | 0
2020-10-17T20:00:00 | 0
2020-10-17T21:00:00 | 0
2020-10-17T22:00:00 | 0
2020-10-17T23:00:00 | 0
2020-10-18T00:00:00 | 0
2020-10-18T01:00:00 | 0
2020-10-18T02:00:00 | 0
2020-10-18T03:00:00 | 0
2020-10-18T04:00:00 | 0
2020-10-18T05:00:00 | 0
2020-10-18T06:00:00 | 0
2020-10-18T07:00:00 | 0.002
2020-10-18T08:00:00 | 0.031
2020-10-18T09:00:00 | 0.089
2020-10-18T10:00:00 | 0.263
2020-10-18T11:00:00 | 0.329
2020-10-18T12:00:00 | 0.153
2020-10-18T13:00:00 | 0.081
2020-10-18T14:00:00 | 0.057
2020-10-18T15:00:00 | 0.039
2020-10-18T16:00:00 | 0.009
2020-10-18T17:00:00 | 0
2020-10-18T18:00:00 | 0
2020-10-18T19:00:00 | 0
2020-10-18T20:00:00 | 0
2020-10-18T21:00:00 | 0
2020-10-18T22:00:00 | 0
2020-10-18T23:00:00 | 0
2020-10-19T00:00:00 | 0
2020-10-19T01:00:00 | 0
2020-10-19T02:00:00 | 0
2020-10-19T03:00:00 | 0
2020-10-19T04:00:00 | 0
2020-10-19T05:00:00 | 0
2020-10-19T06:00:00 | 0
2020-10-19T07:00:00 | 0.002
2020-10-19T08:00:00 | 0.06
2020-10-19T09:00:00 | 0.118
2020-10-19T10:00:00 | 0.187
2020-10-19T11:00:00 | 0.204
2020-10-19T12:00:00 | 0.166
2020-10-19T13:00:00 | 0.164
2020-10-19T14:00:00 | 0.104
2020-10-19T15:00:00 | 0.046
2020-10-19T16:00:00 | 0.014
2020-10-19T17:00:00 | 0
2020-10-19T18:00:00 | 0
2020-10-19T19:00:00 | 0
2020-10-19T20:00:00 | 0
2020-10-19T21:00:00 | 0
2020-10-19T22:00:00 | 0
2020-10-19T23:00:00 | 0
2020-10-20T00:00:00 | 0
2020-10-20T01:00:00 | 0
2020-10-20T02:00:00 | 0
2020-10-20T03:00:00 | 0
2020-10-20T04:00:00 | 0
2020-10-20T05:00:00 | 0
2020-10-20T06:00:00 | 0
2020-10-20T07:00:00 | 0
2020-10-20T08:00:00 | 0.027
2020-10-20T09:00:00 | 0.062
2020-10-20T10:00:00 | 0.07
2020-10-20T11:00:00 | 0.055
2020-10-20T12:00:00 | 0.058
2020-10-20T13:00:00 | 0.053
2020-10-20T14:00:00 | 0.044
2020-10-20T15:00:00 | 0.04
2020-10-20T16:00:00 | 0.014
2020-10-20T17:00:00 | 0
2020-10-20T18:00:00 | 0
2020-10-20T19:00:00 | 0
2020-10-20T20:00:00 | 0
2020-10-20T21:00:00 | 0
2020-10-20T22:00:00 | 0
2020-10-20T23:00:00 | 0
2020-10-21T00:00:00 | 0
2020-10-21T01:00:00 | 0
2020-10-21T02:00:00 | 0
2020-10-21T03:00:00 | 0
2020-10-21T04:00:00 | 0
2020-10-21T05:00:00 | 0
2020-10-21T06:00:00 | 0
2020-10-21T07:00:00 | 0.002
2020-10-21T08:00:00 | 0.062
2020-10-21T09:00:00 | 0.125
2020-10-21T10:00:00 | 0.222
2020-10-21T11:00:00 | 0.319
2020-10-21T12:00:00 | 0.36
2020-10-21T13:00:00 | 0.456
2020-10-21T14:00:00 | 0.412
2020-10-21T15:00:00 | 0.254
2020-10-21T16:00:00 | 0.064
2020-10-21T17:00:00 | 0
2020-10-21T18:00:00 | 0
2020-10-21T19:00:00 | 0
2020-10-21T20:00:00 | 0
2020-10-21T21:00:00 | 0
2020-10-21T22:00:00 | 0
2020-10-21T23:00:00 | 0
2020-10-22T00:00:00 | 0
2020-10-22T01:00:00 | 0
2020-10-22T02:00:00 | 0
2020-10-22T03:00:00 | 0
2020-10-22T04:00:00 | 0
2020-10-22T05:00:00 | 0
2020-10-22T06:00:00 | 0
2020-10-22T07:00:00 | 0
2020-10-22T08:00:00 | 0.031
2020-10-22T09:00:00 | 0.091
2020-10-22T10:00:00 | 0.156
2020-10-22T11:00:00 | 0.33
2020-10-22T12:00:00 | 0.34
2020-10-22T13:00:00 | 0.333
2020-10-22T14:00:00 | 0.322
2020-10-22T15:00:00 | 0.188
2020-10-22T16:00:00 | 0.05
2020-10-22T17:00:00 | 0
2020-10-22T18:00:00 | 0
2020-10-22T19:00:00 | 0
2020-10-22T20:00:00 | 0
2020-10-22T21:00:00 | 0
2020-10-22T22:00:00 | 0
2020-10-22T23:00:00 | 0
2020-10-23T00:00:00 | 0
2020-10-23T01:00:00 | 0
2020-10-23T02:00:00 | 0
2020-10-23T03:00:00 | 0
2020-10-23T04:00:00 | 0
2020-10-23T05:00:00 | 0
2020-10-23T06:00:00 | 0
2020-10-23T07:00:00 | 0
2020-10-23T08:00:00 | 0.032
2020-10-23T09:00:00 | 0.085
2020-10-23T10:00:00 | 0.175
2020-10-23T11:00:00 | 0.329
2020-10-23T12:00:00 | 0.403
2020-10-23T13:00:00 | 0.288
2020-10-23T14:00:00 | 0.147
2020-10-23T15:00:00 | 0.063
2020-10-23T16:00:00 | 0.022
2020-10-23T17:00:00 | 0
2020-10-23T18:00:00 | 0
2020-10-23T19:00:00 | 0
2020-10-23T20:00:00 | 0
2020-10-23T21:00:00 | 0
2020-10-23T22:00:00 | 0
2020-10-23T23:00:00 | 0
2020-10-24T00:00:00 | 0
2020-10-24T01:00:00 | 0
2020-10-24T02:00:00 | 0
2020-10-24T03:00:00 | 0
2020-10-24T04:00:00 | 0
2020-10-24T05:00:00 | 0
2020-10-24T06:00:00 | 0
2020-10-24T07:00:00 | 0
2020-10-24T08:00:00 | 0.093
2020-10-24T09:00:00 | 0.203
2020-10-24T10:00:00 | 0.217
2020-10-24T11:00:00 | 0.26
2020-10-24T12:00:00 | 0.364
2020-10-24T13:00:00 | 0.35
2020-10-24T14:00:00 | 0.193
2020-10-24T15:00:00 | 0.111
2020-10-24T16:00:00 | 0.035
2020-10-24T17:00:00 | 0
2020-10-24T18:00:00 | 0
2020-10-24T19:00:00 | 0
2020-10-24T20:00:00 | 0
2020-10-24T21:00:00 | 0
2020-10-24T22:00:00 | 0
2020-10-24T23:00:00 | 0
2020-10-25T00:00:00 | 0
2020-10-25T01:00:00 | 0
2020-10-25T02:00:00 | 0
2020-10-25T03:00:00 | 0
2020-10-25T04:00:00 | 0
2020-10-25T05:00:00 | 0
2020-10-25T06:00:00 | 0
2020-10-25T07:00:00 | 0
2020-10-25T08:00:00 | 0.013
2020-10-25T09:00:00 | 0.035
2020-10-25T10:00:00 | 0.051
2020-10-25T11:00:00 | 0.069
2020-10-25T12:00:00 | 0.089
2020-10-25T13:00:00 | 0.077
2020-10-25T14:00:00 | 0.057
2020-10-25T15:00:00 | 0.036
2020-10-25T16:00:00 | 0.01
2020-10-25T17:00:00 | 0
2020-10-25T18:00:00 | 0
2020-10-25T19:00:00 | 0
2020-10-25T20:00:00 | 0
2020-10-25T21:00:00 | 0
2020-10-25T22:00:00 | 0
2020-10-25T23:00:00 | 0
2020-10-26T00:00:00 | 0
2020-10-26T01:00:00 | 0
2020-10-26T02:00:00 | 0
2020-10-26T03:00:00 | 0
2020-10-26T04:00:00 | 0
2020-10-26T05:00:00 | 0
2020-10-26T06:00:00 | 0
2020-10-26T07:00:00 | 0
2020-10-26T08:00:00 | 0.039
2020-10-26T09:00:00 | 0.12
2020-10-26T10:00:00 | 0.25
2020-10-26T11:00:00 | 0.529
2020-10-26T12:00:00 | 0.536
2020-10-26T13:00:00 | 0.43
2020-10-26T14:00:00 | 0.252
2020-10-26T15:00:00 | 0.166
2020-10-26T16:00:00 | 0.048
2020-10-26T17:00:00 | 0
2020-10-26T18:00:00 | 0
2020-10-26T19:00:00 | 0
2020-10-26T20:00:00 | 0
2020-10-26T21:00:00 | 0
2020-10-26T22:00:00 | 0
2020-10-26T23:00:00 | 0
2020-10-27T00:00:00 | 0
2020-10-27T01:00:00 | 0
2020-10-27T02:00:00 | 0
2020-10-27T03:00:00 | 0
2020-10-27T04:00:00 | 0
2020-10-27T05:00:00 | 0
2020-10-27T06:00:00 | 0
2020-10-27T07:00:00 | 0
2020-10-27T08:00:00 | 0.032
2020-10-27T09:00:00 | 0.086
2020-10-27T10:00:00 | 0.12
2020-10-27T11:00:00 | 0.166
2020-10-27T12:00:00 | 0.232
2020-10-27T13:00:00 | 0.229
2020-10-27T14:00:00 | 0.212
2020-10-27T15:00:00 | 0.167
2020-10-27T16:00:00 | 0.064
2020-10-27T17:00:00 | 0
2020-10-27T18:00:00 | 0
2020-10-27T19:00:00 | 0
2020-10-27T20:00:00 | 0
2020-10-27T21:00:00 | 0
2020-10-27T22:00:00 | 0
2020-10-27T23:00:00 | 0
2020-10-28T00:00:00 | 0
2020-10-28T01:00:00 | 0
2020-10-28T02:00:00 | 0
2020-10-28T03:00:00 | 0
2020-10-28T04:00:00 | 0
2020-10-28T05:00:00 | 0
2020-10-28T06:00:00 | 0
2020-10-28T07:00:00 | 0
2020-10-28T08:00:00 | 0.103
2020-10-28T09:00:00 | 0.4
2020-10-28T10:00:00 | 0.59
2020-10-28T11:00:00 | 0.688
2020-10-28T12:00:00 | 0.714
2020-10-28T13:00:00 | 0.672
2020-10-28T14:00:00 | 0.565
2020-10-28T15:00:00 | 0.387
2020-10-28T16:00:00 | 0.149
2020-10-28T17:00:00 | 0
2020-10-28T18:00:00 | 0
2020-10-28T19:00:00 | 0
2020-10-28T20:00:00 | 0
2020-10-28T21:00:00 | 0
2020-10-28T22:00:00 | 0
2020-10-28T23:00:00 | 0
2020-10-29T00:00:00 | 0
2020-10-29T01:00:00 | 0
2020-10-29T02:00:00 | 0
2020-10-29T03:00:00 | 0
2020-10-29T04:00:00 | 0
2020-10-29T05:00:00 | 0
2020-10-29T06:00:00 | 0
2020-10-29T07:00:00 | 0
2020-10-29T08:00:00 | 0.163
2020-10-29T09:00:00 | 0.421
2020-10-29T10:00:00 | 0.594
2020-10-29T11:00:00 | 0.69
2020-10-29T12:00:00 | 0.716
2020-10-29T13:00:00 | 0.673
2020-10-29T14:00:00 | 0.562
2020-10-29T15:00:00 | 0.38
2020-10-29T16:00:00 | 0.135
2020-10-29T17:00:00 | 0
2020-10-29T18:00:00 | 0
2020-10-29T19:00:00 | 0
2020-10-29T20:00:00 | 0
2020-10-29T21:00:00 | 0
2020-10-29T22:00:00 | 0
2020-10-29T23:00:00 | 0
2020-10-30T00:00:00 | 0
2020-10-30T01:00:00 | 0
2020-10-30T02:00:00 | 0
2020-10-30T03:00:00 | 0
2020-10-30T04:00:00 | 0
2020-10-30T05:00:00 | 0
2020-10-30T06:00:00 | 0
2020-10-30T07:00:00 | 0
2020-10-30T08:00:00 | 0.052
2020-10-30T09:00:00 | 0.21
2020-10-30T10:00:00 | 0.452
2020-10-30T11:00:00 | 0.605
2020-10-30T12:00:00 | 0.643
2020-10-30T13:00:00 | 0.616
2020-10-30T14:00:00 | 0.508
2020-10-30T15:00:00 | 0.304
2020-10-30T16:00:00 | 0.08
2020-10-30T17:00:00 | 0
2020-10-30T18:00:00 | 0
2020-10-30T19:00:00 | 0
2020-10-30T20:00:00 | 0
2020-10-30T21:00:00 | 0
2020-10-30T22:00:00 | 0
2020-10-30T23:00:00 | 0
2020-10-31T00:00:00 | 0
2020-10-31T01:00:00 | 0
2020-10-31T02:00:00 | 0
2020-10-31T03:00:00 | 0
2020-10-31T04:00:00 | 0
2020-10-31T05:00:00 | 0
2020-10-31T06:00:00 | 0
2020-10-31T07:00:00 | 0
2020-10-31T08:00:00 | 0.024
2020-10-31T09:00:00 | 0.089
2020-10-31T10:00:00 | 0.123
2020-10-31T11:00:00 | 0.123
2020-10-31T12:00:00 | 0.113
2020-10-31T13:00:00 | 0.093
2020-10-31T14:00:00 | 0.07
2020-10-31T15:00:00 | 0.034
2020-10-31T16:00:00 | 0.004
2020-10-31T17:00:00 | 0
2020-10-31T18:00:00 | 0
2020-10-31T19:00:00 | 0
2020-10-31T20:00:00 | 0
2020-10-31T21:00:00 | 0
2020-10-31T22:00:00 | 0
2020-10-31T23:00:00 | 0
2020-11-01T00:00:00 | 0
2020-11-01T01:00:00 | 0
2020-11-01T02:00:00 | 0
2020-11-01T03:00:00 | 0
2020-11-01T04:00:00 | 0
2020-11-01T05:00:00 | 0
2020-11-01T06:00:00 | 0
2020-11-01T07:00:00 | 0
2020-11-01T08:00:00 | 0.003
2020-11-01T09:00:00 | 0.017
2020-11-01T10:00:00 | 0.025
2020-11-01T11:00:00 | 0.026
2020-11-01T12:00:00 | 0.037
2020-11-01T13:00:00 | 0.097
2020-11-01T14:00:00 | 0.141
2020-11-01T15:00:00 | 0.061
2020-11-01T16:00:00 | 0.011
2020-11-01T17:00:00 | 0
2020-11-01T18:00:00 | 0
2020-11-01T19:00:00 | 0
2020-11-01T20:00:00 | 0
2020-11-01T21:00:00 | 0
2020-11-01T22:00:00 | 0
2020-11-01T23:00:00 | 0
2020-11-02T00:00:00 | 0
2020-11-02T01:00:00 | 0
2020-11-02T02:00:00 | 0
2020-11-02T03:00:00 | 0
2020-11-02T04:00:00 | 0
2020-11-02T05:00:00 | 0
2020-11-02T06:00:00 | 0
2020-11-02T07:00:00 | 0
2020-11-02T08:00:00 | 0.005
2020-11-02T09:00:00 | 0.027
2020-11-02T10:00:00 | 0.078
2020-11-02T11:00:00 | 0.181
2020-11-02T12:00:00 | 0.311
2020-11-02T13:00:00 | 0.378
2020-11-02T14:00:00 | 0.299
2020-11-02T15:00:00 | 0.083
2020-11-02T16:00:00 | 0.008
2020-11-02T17:00:00 | 0
2020-11-02T18:00:00 | 0
2020-11-02T19:00:00 | 0
2020-11-02T20:00:00 | 0
2020-11-02T21:00:00 | 0
2020-11-02T22:00:00 | 0
2020-11-02T23:00:00 | 0
2020-11-03T00:00:00 | 0
2020-11-03T01:00:00 | 0
2020-11-03T02:00:00 | 0
2020-11-03T03:00:00 | 0
2020-11-03T04:00:00 | 0
2020-11-03T05:00:00 | 0
2020-11-03T06:00:00 | 0
2020-11-03T07:00:00 | 0
2020-11-03T08:00:00 | 0
2020-11-03T09:00:00 | 0.008
2020-11-03T10:00:00 | 0.023
2020-11-03T11:00:00 | 0.033
2020-11-03T12:00:00 | 0.039
2020-11-03T13:00:00 | 0.034
2020-11-03T14:00:00 | 0.022
2020-11-03T15:00:00 | 0.008
2020-11-03T16:00:00 | 0
2020-11-03T17:00:00 | 0
2020-11-03T18:00:00 | 0
2020-11-03T19:00:00 | 0
2020-11-03T20:00:00 | 0
2020-11-03T21:00:00 | 0
2020-11-03T22:00:00 | 0
2020-11-03T23:00:00 | 0
2020-11-04T00:00:00 | 0
2020-11-04T01:00:00 | 0
2020-11-04T02:00:00 | 0
2020-11-04T03:00:00 | 0
2020-11-04T04:00:00 | 0
2020-11-04T05:00:00 | 0
2020-11-04T06:00:00 | 0
2020-11-04T07:00:00 | 0
2020-11-04T08:00:00 | 0.001
2020-11-04T09:00:00 | 0.021
2020-11-04T10:00:00 | 0.061
2020-11-04T11:00:00 | 0.099
2020-11-04T12:00:00 | 0.098
2020-11-04T13:00:00 | 0.08
2020-11-04T14:00:00 | 0.059
2020-11-04T15:00:00 | 0.031
2020-11-04T16:00:00 | 0.002
2020-11-04T17:00:00 | 0
2020-11-04T18:00:00 | 0
2020-11-04T19:00:00 | 0
2020-11-04T20:00:00 | 0
2020-11-04T21:00:00 | 0
2020-11-04T22:00:00 | 0
2020-11-04T23:00:00 | 0
2020-11-05T00:00:00 | 0
2020-11-05T01:00:00 | 0
2020-11-05T02:00:00 | 0
2020-11-05T03:00:00 | 0
2020-11-05T04:00:00 | 0
2020-11-05T05:00:00 | 0
2020-11-05T06:00:00 | 0
2020-11-05T07:00:00 | 0
2020-11-05T08:00:00 | 0.014
2020-11-05T09:00:00 | 0.083
2020-11-05T10:00:00 | 0.179
2020-11-05T11:00:00 | 0.286
2020-11-05T12:00:00 | 0.289
2020-11-05T13:00:00 | 0.24
2020-11-05T14:00:00 | 0.168
2020-11-05T15:00:00 | 0.068
2020-11-05T16:00:00 | 0.007
2020-11-05T17:00:00 | 0
2020-11-05T18:00:00 | 0
2020-11-05T19:00:00 | 0
2020-11-05T20:00:00 | 0
2020-11-05T21:00:00 | 0
2020-11-05T22:00:00 | 0
2020-11-05T23:00:00 | 0
2020-11-06T00:00:00 | 0
2020-11-06T01:00:00 | 0
2020-11-06T02:00:00 | 0
2020-11-06T03:00:00 | 0
2020-11-06T04:00:00 | 0
2020-11-06T05:00:00 | 0
2020-11-06T06:00:00 | 0
2020-11-06T07:00:00 | 0
2020-11-06T08:00:00 | 0.009
2020-11-06T09:00:00 | 0.051
2020-11-06T10:00:00 | 0.119
2020-11-06T11:00:00 | 0.292
2020-11-06T12:00:00 | 0.438
2020-11-06T13:00:00 | 0.448
2020-11-06T14:00:00 | 0.372
2020-11-06T15:00:00 | 0.21
2020-11-06T16:00:00 | 0.019
2020-11-06T17:00:00 | 0
2020-11-06T18:00:00 | 0
2020-11-06T19:00:00 | 0
2020-11-06T20:00:00 | 0
2020-11-06T21:00:00 | 0
2020-11-06T22:00:00 | 0
2020-11-06T23:00:00 | 0
2020-11-07T00:00:00 | 0
2020-11-07T01:00:00 | 0
2020-11-07T02:00:00 | 0
2020-11-07T03:00:00 | 0
2020-11-07T04:00:00 | 0
2020-11-07T05:00:00 | 0
2020-11-07T06:00:00 | 0
2020-11-07T07:00:00 | 0
2020-11-07T08:00:00 | 0.005
2020-11-07T09:00:00 | 0.039
2020-11-07T10:00:00 | 0.075
2020-11-07T11:00:00 | 0.133
2020-11-07T12:00:00 | 0.234
2020-11-07T13:00:00 | 0.355
2020-11-07T14:00:00 | 0.273
2020-11-07T15:00:00 | 0.126
2020-11-07T16:00:00 | 0.009
2020-11-07T17:00:00 | 0
2020-11-07T18:00:00 | 0
2020-11-07T19:00:00 | 0
2020-11-07T20:00:00 | 0
2020-11-07T21:00:00 | 0
2020-11-07T22:00:00 | 0
2020-11-07T23:00:00 | 0
2020-11-08T00:00:00 | 0
2020-11-08T01:00:00 | 0
2020-11-08T02:00:00 | 0
2020-11-08T03:00:00 | 0
2020-11-08T04:00:00 | 0
2020-11-08T05:00:00 | 0
2020-11-08T06:00:00 | 0
2020-11-08T07:00:00 | 0
2020-11-08T08:00:00 | 0.002
2020-11-08T09:00:00 | 0.025
2020-11-08T10:00:00 | 0.054
2020-11-08T11:00:00 | 0.081
2020-11-08T12:00:00 | 0.097
2020-11-08T13:00:00 | 0.106
2020-11-08T14:00:00 | 0.104
2020-11-08T15:00:00 | 0.059
2020-11-08T16:00:00 | 0.005
2020-11-08T17:00:00 | 0
2020-11-08T18:00:00 | 0
2020-11-08T19:00:00 | 0
2020-11-08T20:00:00 | 0
2020-11-08T21:00:00 | 0
2020-11-08T22:00:00 | 0
2020-11-08T23:00:00 | 0
2020-11-09T00:00:00 | 0
2020-11-09T01:00:00 | 0
2020-11-09T02:00:00 | 0
2020-11-09T03:00:00 | 0
2020-11-09T04:00:00 | 0
2020-11-09T05:00:00 | 0
2020-11-09T06:00:00 | 0
2020-11-09T07:00:00 | 0
2020-11-09T08:00:00 | 0.003
2020-11-09T09:00:00 | 0.037
2020-11-09T10:00:00 | 0.085
2020-11-09T11:00:00 | 0.12
2020-11-09T12:00:00 | 0.128
2020-11-09T13:00:00 | 0.105
2020-11-09T14:00:00 | 0.062
2020-11-09T15:00:00 | 0.025
2020-11-09T16:00:00 | 0
2020-11-09T17:00:00 | 0
2020-11-09T18:00:00 | 0
2020-11-09T19:00:00 | 0
2020-11-09T20:00:00 | 0
2020-11-09T21:00:00 | 0
2020-11-09T22:00:00 | 0
2020-11-09T23:00:00 | 0
2020-11-10T00:00:00 | 0
2020-11-10T01:00:00 | 0
2020-11-10T02:00:00 | 0
2020-11-10T03:00:00 | 0
2020-11-10T04:00:00 | 0
2020-11-10T05:00:00 | 0
2020-11-10T06:00:00 | 0
2020-11-10T07:00:00 | 0
2020-11-10T08:00:00 | 0.003
2020-11-10T09:00:00 | 0.035
2020-11-10T10:00:00 | 0.098
2020-11-10T11:00:00 | 0.189
2020-11-10T12:00:00 | 0.252
2020-11-10T13:00:00 | 0.207
2020-11-10T14:00:00 | 0.119
2020-11-10T15:00:00 | 0.046
2020-11-10T16:00:00 | 0.001
2020-11-10T17:00:00 | 0
2020-11-10T18:00:00 | 0
2020-11-10T19:00:00 | 0
2020-11-10T20:00:00 | 0
2020-11-10T21:00:00 | 0
2020-11-10T22:00:00 | 0
2020-11-10T23:00:00 | 0
2020-11-11T00:00:00 | 0
2020-11-11T01:00:00 | 0
2020-11-11T02:00:00 | 0
2020-11-11T03:00:00 | 0
2020-11-11T04:00:00 | 0
2020-11-11T05:00:00 | 0
2020-11-11T06:00:00 | 0
2020-11-11T07:00:00 | 0
2020-11-11T08:00:00 | 0
2020-11-11T09:00:00 | 0.012
2020-11-11T10:00:00 | 0.033
2020-11-11T11:00:00 | 0.091
2020-11-11T12:00:00 | 0.152
2020-11-11T13:00:00 | 0.189
2020-11-11T14:00:00 | 0.167
2020-11-11T15:00:00 | 0.082
2020-11-11T16:00:00 | 0.002
2020-11-11T17:00:00 | 0
2020-11-11T18:00:00 | 0
2020-11-11T19:00:00 | 0
2020-11-11T20:00:00 | 0
2020-11-11T21:00:00 | 0
2020-11-11T22:00:00 | 0
2020-11-11T23:00:00 | 0
2020-11-12T00:00:00 | 0
2020-11-12T01:00:00 | 0
2020-11-12T02:00:00 | 0
2020-11-12T03:00:00 | 0
2020-11-12T04:00:00 | 0
2020-11-12T05:00:00 | 0
2020-11-12T06:00:00 | 0
2020-11-12T07:00:00 | 0
2020-11-12T08:00:00 | 0.005
2020-11-12T09:00:00 | 0.054
2020-11-12T10:00:00 | 0.112
2020-11-12T11:00:00 | 0.097
2020-11-12T12:00:00 | 0.07
2020-11-12T13:00:00 | 0.029
2020-11-12T14:00:00 | 0.011
2020-11-12T15:00:00 | 0.003
2020-11-12T16:00:00 | 0
2020-11-12T17:00:00 | 0
2020-11-12T18:00:00 | 0
2020-11-12T19:00:00 | 0
2020-11-12T20:00:00 | 0
2020-11-12T21:00:00 | 0
2020-11-12T22:00:00 | 0
2020-11-12T23:00:00 | 0
2020-11-13T00:00:00 | 0
2020-11-13T01:00:00 | 0
2020-11-13T02:00:00 | 0
2020-11-13T03:00:00 | 0
2020-11-13T04:00:00 | 0
2020-11-13T05:00:00 | 0
2020-11-13T06:00:00 | 0
2020-11-13T07:00:00 | 0
2020-11-13T08:00:00 | 0.002
2020-11-13T09:00:00 | 0.029
2020-11-13T10:00:00 | 0.06
2020-11-13T11:00:00 | 0.103
2020-11-13T12:00:00 | 0.128
2020-11-13T13:00:00 | 0.135
2020-11-13T14:00:00 | 0.121
2020-11-13T15:00:00 | 0.074
2020-11-13T16:00:00 | 0.003
2020-11-13T17:00:00 | 0
2020-11-13T18:00:00 | 0
2020-11-13T19:00:00 | 0
2020-11-13T20:00:00 | 0
2020-11-13T21:00:00 | 0
2020-11-13T22:00:00 | 0
2020-11-13T23:00:00 | 0
2020-11-14T00:00:00 | 0
2020-11-14T01:00:00 | 0
2020-11-14T02:00:00 | 0
2020-11-14T03:00:00 | 0
2020-11-14T04:00:00 | 0
2020-11-14T05:00:00 | 0
2020-11-14T06:00:00 | 0
2020-11-14T07:00:00 | 0
2020-11-14T08:00:00 | 0.007
2020-11-14T09:00:00 | 0.049
2020-11-14T10:00:00 | 0.078
2020-11-14T11:00:00 | 0.09
2020-11-14T12:00:00 | 0.078
2020-11-14T13:00:00 | 0.065
2020-11-14T14:00:00 | 0.037
2020-11-14T15:00:00 | 0.011
2020-11-14T16:00:00 | 0
2020-11-14T17:00:00 | 0
2020-11-14T18:00:00 | 0
2020-11-14T19:00:00 | 0
2020-11-14T20:00:00 | 0
2020-11-14T21:00:00 | 0
2020-11-14T22:00:00 | 0
2020-11-14T23:00:00 | 0
2020-11-15T00:00:00 | 0
2020-11-15T01:00:00 | 0
2020-11-15T02:00:00 | 0
2020-11-15T03:00:00 | 0
2020-11-15T04:00:00 | 0
2020-11-15T05:00:00 | 0
2020-11-15T06:00:00 | 0
2020-11-15T07:00:00 | 0
2020-11-15T08:00:00 | 0
2020-11-15T09:00:00 | 0
2020-11-15T10:00:00 | 0.005
2020-11-15T11:00:00 | 0.011
2020-11-15T12:00:00 | 0.016
2020-11-15T13:00:00 | 0.013
2020-11-15T14:00:00 | 0.007
2020-11-15T15:00:00 | 0.001
2020-11-15T16:00:00 | 0
2020-11-15T17:00:00 | 0
2020-11-15T18:00:00 | 0
2020-11-15T19:00:00 | 0
2020-11-15T20:00:00 | 0
2020-11-15T21:00:00 | 0
2020-11-15T22:00:00 | 0
2020-11-15T23:00:00 | 0
2020-11-16T00:00:00 | 0
2020-11-16T01:00:00 | 0
2020-11-16T02:00:00 | 0
2020-11-16T03:00:00 | 0
2020-11-16T04:00:00 | 0
2020-11-16T05:00:00 | 0
2020-11-16T06:00:00 | 0
2020-11-16T07:00:00 | 0
2020-11-16T08:00:00 | 0.008
2020-11-16T09:00:00 | 0.078
2020-11-16T10:00:00 | 0.254
2020-11-16T11:00:00 | 0.352
2020-11-16T12:00:00 | 0.438
2020-11-16T13:00:00 | 0.329
2020-11-16T14:00:00 | 0.131
2020-11-16T15:00:00 | 0.038
2020-11-16T16:00:00 | 0
2020-11-16T17:00:00 | 0
2020-11-16T18:00:00 | 0
2020-11-16T19:00:00 | 0
2020-11-16T20:00:00 | 0
2020-11-16T21:00:00 | 0
2020-11-16T22:00:00 | 0
2020-11-16T23:00:00 | 0
2020-11-17T00:00:00 | 0
2020-11-17T01:00:00 | 0
2020-11-17T02:00:00 | 0
2020-11-17T03:00:00 | 0
2020-11-17T04:00:00 | 0
2020-11-17T05:00:00 | 0
2020-11-17T06:00:00 | 0
2020-11-17T07:00:00 | 0
2020-11-17T08:00:00 | 0
2020-11-17T09:00:00 | 0.003
2020-11-17T10:00:00 | 0.013
2020-11-17T11:00:00 | 0.02
2020-11-17T12:00:00 | 0.023
2020-11-17T13:00:00 | 0.029
2020-11-17T14:00:00 | 0.016
2020-11-17T15:00:00 | 0.002
2020-11-17T16:00:00 | 0
2020-11-17T17:00:00 | 0
2020-11-17T18:00:00 | 0
2020-11-17T19:00:00 | 0
2020-11-17T20:00:00 | 0
2020-11-17T21:00:00 | 0
2020-11-17T22:00:00 | 0
2020-11-17T23:00:00 | 0
2020-11-18T00:00:00 | 0
2020-11-18T01:00:00 | 0
2020-11-18T02:00:00 | 0
2020-11-18T03:00:00 | 0
2020-11-18T04:00:00 | 0
2020-11-18T05:00:00 | 0
2020-11-18T06:00:00 | 0
2020-11-18T07:00:00 | 0
2020-11-18T08:00:00 | 0
2020-11-18T09:00:00 | 0.015
2020-11-18T10:00:00 | 0.04
2020-11-18T11:00:00 | 0.072
2020-11-18T12:00:00 | 0.086
2020-11-18T13:00:00 | 0.112
2020-11-18T14:00:00 | 0.076
2020-11-18T15:00:00 | 0.026
2020-11-18T16:00:00 | 0
2020-11-18T17:00:00 | 0
2020-11-18T18:00:00 | 0
2020-11-18T19:00:00 | 0
2020-11-18T20:00:00 | 0
2020-11-18T21:00:00 | 0
2020-11-18T22:00:00 | 0
2020-11-18T23:00:00 | 0
2020-11-19T00:00:00 | 0
2020-11-19T01:00:00 | 0
2020-11-19T02:00:00 | 0
2020-11-19T03:00:00 | 0
2020-11-19T04:00:00 | 0
2020-11-19T05:00:00 | 0
2020-11-19T06:00:00 | 0
2020-11-19T07:00:00 | 0
2020-11-19T08:00:00 | 0.003
2020-11-19T09:00:00 | 0.069
2020-11-19T10:00:00 | 0.127
2020-11-19T11:00:00 | 0.169
2020-11-19T12:00:00 | 0.176
2020-11-19T13:00:00 | 0.159
2020-11-19T14:00:00 | 0.101
2020-11-19T15:00:00 | 0.034
2020-11-19T16:00:00 | 0
2020-11-19T17:00:00 | 0
2020-11-19T18:00:00 | 0
2020-11-19T19:00:00 | 0
2020-11-19T20:00:00 | 0
2020-11-19T21:00:00 | 0
2020-11-19T22:00:00 | 0
2020-11-19T23:00:00 | 0
2020-11-20T00:00:00 | 0
2020-11-20T01:00:00 | 0
2020-11-20T02:00:00 | 0
2020-11-20T03:00:00 | 0
2020-11-20T04:00:00 | 0
2020-11-20T05:00:00 | 0
2020-11-20T06:00:00 | 0
2020-11-20T07:00:00 | 0
2020-11-20T08:00:00 | 0.001
2020-11-20T09:00:00 | 0.044
2020-11-20T10:00:00 | 0.102
2020-11-20T11:00:00 | 0.085
2020-11-20T12:00:00 | 0.066
2020-11-20T13:00:00 | 0.05
2020-11-20T14:00:00 | 0.028
2020-11-20T15:00:00 | 0.006
2020-11-20T16:00:00 | 0
2020-11-20T17:00:00 | 0
2020-11-20T18:00:00 | 0
2020-11-20T19:00:00 | 0
2020-11-20T20:00:00 | 0
2020-11-20T21:00:00 | 0
2020-11-20T22:00:00 | 0
2020-11-20T23:00:00 | 0
2020-11-21T00:00:00 | 0
2020-11-21T01:00:00 | 0
2020-11-21T02:00:00 | 0
2020-11-21T03:00:00 | 0
2020-11-21T04:00:00 | 0
2020-11-21T05:00:00 | 0
2020-11-21T06:00:00 | 0
2020-11-21T07:00:00 | 0
2020-11-21T08:00:00 | 0
2020-11-21T09:00:00 | 0.03
2020-11-21T10:00:00 | 0.094
2020-11-21T11:00:00 | 0.159
2020-11-21T12:00:00 | 0.228
2020-11-21T13:00:00 | 0.181
2020-11-21T14:00:00 | 0.06
2020-11-21T15:00:00 | 0.007
2020-11-21T16:00:00 | 0
2020-11-21T17:00:00 | 0
2020-11-21T18:00:00 | 0
2020-11-21T19:00:00 | 0
2020-11-21T20:00:00 | 0
2020-11-21T21:00:00 | 0
2020-11-21T22:00:00 | 0
2020-11-21T23:00:00 | 0
2020-11-22T00:00:00 | 0
2020-11-22T01:00:00 | 0
2020-11-22T02:00:00 | 0
2020-11-22T03:00:00 | 0
2020-11-22T04:00:00 | 0
2020-11-22T05:00:00 | 0
2020-11-22T06:00:00 | 0
2020-11-22T07:00:00 | 0
2020-11-22T08:00:00 | 0
2020-11-22T09:00:00 | 0.011
2020-11-22T10:00:00 | 0.029
2020-11-22T11:00:00 | 0.042
2020-11-22T12:00:00 | 0.05
2020-11-22T13:00:00 | 0.052
2020-11-22T14:00:00 | 0.044
2020-11-22T15:00:00 | 0.016
2020-11-22T16:00:00 | 0
2020-11-22T17:00:00 | 0
2020-11-22T18:00:00 | 0
2020-11-22T19:00:00 | 0
2020-11-22T20:00:00 | 0
2020-11-22T21:00:00 | 0
2020-11-22T22:00:00 | 0
2020-11-22T23:00:00 | 0
2020-11-23T00:00:00 | 0
2020-11-23T01:00:00 | 0
2020-11-23T02:00:00 | 0
2020-11-23T03:00:00 | 0
2020-11-23T04:00:00 | 0
2020-11-23T05:00:00 | 0
2020-11-23T06:00:00 | 0
2020-11-23T07:00:00 | 0
2020-11-23T08:00:00 | 0
2020-11-23T09:00:00 | 0.016
2020-11-23T10:00:00 | 0.043
2020-11-23T11:00:00 | 0.056
2020-11-23T12:00:00 | 0.057
2020-11-23T13:00:00 | 0.045
2020-11-23T14:00:00 | 0.029
2020-11-23T15:00:00 | 0.011
2020-11-23T16:00:00 | 0
2020-11-23T17:00:00 | 0
2020-11-23T18:00:00 | 0
2020-11-23T19:00:00 | 0
2020-11-23T20:00:00 | 0
2020-11-23T21:00:00 | 0
2020-11-23T22:00:00 | 0
2020-11-23T23:00:00 | 0
2020-11-24T00:00:00 | 0
2020-11-24T01:00:00 | 0
2020-11-24T02:00:00 | 0
2020-11-24T03:00:00 | 0
2020-11-24T04:00:00 | 0
2020-11-24T05:00:00 | 0
2020-11-24T06:00:00 | 0
2020-11-24T07:00:00 | 0
2020-11-24T08:00:00 | 0
2020-11-24T09:00:00 | 0.006
2020-11-24T10:00:00 | 0.018
2020-11-24T11:00:00 | 0.026
2020-11-24T12:00:00 | 0.028
2020-11-24T13:00:00 | 0.023
2020-11-24T14:00:00 | 0.012
2020-11-24T15:00:00 | 0.002
2020-11-24T16:00:00 | 0
2020-11-24T17:00:00 | 0
2020-11-24T18:00:00 | 0
2020-11-24T19:00:00 | 0
2020-11-24T20:00:00 | 0
2020-11-24T21:00:00 | 0
2020-11-24T22:00:00 | 0
2020-11-24T23:00:00 | 0
2020-11-25T00:00:00 | 0
2020-11-25T01:00:00 | 0
2020-11-25T02:00:00 | 0
2020-11-25T03:00:00 | 0
2020-11-25T04:00:00 | 0
2020-11-25T05:00:00 | 0
2020-11-25T06:00:00 | 0
2020-11-25T07:00:00 | 0
2020-11-25T08:00:00 | 0
2020-11-25T09:00:00 | 0.014
2020-11-25T10:00:00 | 0.05
2020-11-25T11:00:00 | 0.053
2020-11-25T12:00:00 | 0.049
2020-11-25T13:00:00 | 0.038
2020-11-25T14:00:00 | 0.021
2020-11-25T15:00:00 | 0.003
2020-11-25T16:00:00 | 0
2020-11-25T17:00:00 | 0
2020-11-25T18:00:00 | 0
2020-11-25T19:00:00 | 0
2020-11-25T20:00:00 | 0
2020-11-25T21:00:00 | 0
2020-11-25T22:00:00 | 0
2020-11-25T23:00:00 | 0
2020-11-26T00:00:00 | 0
2020-11-26T01:00:00 | 0
2020-11-26T02:00:00 | 0
2020-11-26T03:00:00 | 0
2020-11-26T04:00:00 | 0
2020-11-26T05:00:00 | 0
2020-11-26T06:00:00 | 0
2020-11-26T07:00:00 | 0
2020-11-26T08:00:00 | 0
2020-11-26T09:00:00 | 0.004
2020-11-26T10:00:00 | 0.028
2020-11-26T11:00:00 | 0.045
2020-11-26T12:00:00 | 0.035
2020-11-26T13:00:00 | 0.024
2020-11-26T14:00:00 | 0.009
2020-11-26T15:00:00 | 0
2020-11-26T16:00:00 | 0
2020-11-26T17:00:00 | 0
2020-11-26T18:00:00 | 0
2020-11-26T19:00:00 | 0
2020-11-26T20:00:00 | 0
2020-11-26T21:00:00 | 0
2020-11-26T22:00:00 | 0
2020-11-26T23:00:00 | 0
2020-11-27T00:00:00 | 0
2020-11-27T01:00:00 | 0
2020-11-27T02:00:00 | 0
2020-11-27T03:00:00 | 0
2020-11-27T04:00:00 | 0
2020-11-27T05:00:00 | 0
2020-11-27T06:00:00 | 0
2020-11-27T07:00:00 | 0
2020-11-27T08:00:00 | 0
2020-11-27T09:00:00 | 0.014
2020-11-27T10:00:00 | 0.037
2020-11-27T11:00:00 | 0.039
2020-11-27T12:00:00 | 0.033
2020-11-27T13:00:00 | 0.032
2020-11-27T14:00:00 | 0.035
2020-11-27T15:00:00 | 0.011
2020-11-27T16:00:00 | 0
2020-11-27T17:00:00 | 0
2020-11-27T18:00:00 | 0
2020-11-27T19:00:00 | 0
2020-11-27T20:00:00 | 0
2020-11-27T21:00:00 | 0
2020-11-27T22:00:00 | 0
2020-11-27T23:00:00 | 0
2020-11-28T00:00:00 | 0
2020-11-28T01:00:00 | 0
2020-11-28T02:00:00 | 0
2020-11-28T03:00:00 | 0
2020-11-28T04:00:00 | 0
2020-11-28T05:00:00 | 0
2020-11-28T06:00:00 | 0
2020-11-28T07:00:00 | 0
2020-11-28T08:00:00 | 0
2020-11-28T09:00:00 | 0.147
2020-11-28T10:00:00 | 0.346
2020-11-28T11:00:00 | 0.495
2020-11-28T12:00:00 | 0.557
2020-11-28T13:00:00 | 0.506
2020-11-28T14:00:00 | 0.371
2020-11-28T15:00:00 | 0.164
2020-11-28T16:00:00 | 0
2020-11-28T17:00:00 | 0
2020-11-28T18:00:00 | 0
2020-11-28T19:00:00 | 0
2020-11-28T20:00:00 | 0
2020-11-28T21:00:00 | 0
2020-11-28T22:00:00 | 0
2020-11-28T23:00:00 | 0
2020-11-29T00:00:00 | 0
2020-11-29T01:00:00 | 0
2020-11-29T02:00:00 | 0
2020-11-29T03:00:00 | 0
2020-11-29T04:00:00 | 0
2020-11-29T05:00:00 | 0
2020-11-29T06:00:00 | 0
2020-11-29T07:00:00 | 0
2020-11-29T08:00:00 | 0
2020-11-29T09:00:00 | 0.057
2020-11-29T10:00:00 | 0.183
2020-11-29T11:00:00 | 0.258
2020-11-29T12:00:00 | 0.276
2020-11-29T13:00:00 | 0.235
2020-11-29T14:00:00 | 0.115
2020-11-29T15:00:00 | 0.03
2020-11-29T16:00:00 | 0
2020-11-29T17:00:00 | 0
2020-11-29T18:00:00 | 0
2020-11-29T19:00:00 | 0
2020-11-29T20:00:00 | 0
2020-11-29T21:00:00 | 0
2020-11-29T22:00:00 | 0
2020-11-29T23:00:00 | 0
2020-11-30T00:00:00 | 0
2020-11-30T01:00:00 | 0
2020-11-30T02:00:00 | 0
2020-11-30T03:00:00 | 0
2020-11-30T04:00:00 | 0
2020-11-30T05:00:00 | 0
2020-11-30T06:00:00 | 0
2020-11-30T07:00:00 | 0
2020-11-30T08:00:00 | 0
2020-11-30T09:00:00 | 0.031
2020-11-30T10:00:00 | 0.1
2020-11-30T11:00:00 | 0.173
2020-11-30T12:00:00 | 0.218
2020-11-30T13:00:00 | 0.176
2020-11-30T14:00:00 | 0.08
2020-11-30T15:00:00 | 0.015
2020-11-30T16:00:00 | 0
2020-11-30T17:00:00 | 0
2020-11-30T18:00:00 | 0
2020-11-30T19:00:00 | 0
2020-11-30T20:00:00 | 0
2020-11-30T21:00:00 | 0
2020-11-30T22:00:00 | 0
2020-11-30T23:00:00 | 0
2020-12-01T00:00:00 | 0
2020-12-01T01:00:00 | 0
2020-12-01T02:00:00 | 0
2020-12-01T03:00:00 | 0
2020-12-01T04:00:00 | 0
2020-12-01T05:00:00 | 0
2020-12-01T06:00:00 | 0
2020-12-01T07:00:00 | 0
2020-12-01T08:00:00 | 0
2020-12-01T09:00:00 | 0.04
2020-12-01T10:00:00 | 0.125
2020-12-01T11:00:00 | 0.204
2020-12-01T12:00:00 | 0.234
2020-12-01T13:00:00 | 0.169
2020-12-01T14:00:00 | 0.129
2020-12-01T15:00:00 | 0.07
2020-12-01T16:00:00 | 0
2020-12-01T17:00:00 | 0
2020-12-01T18:00:00 | 0
2020-12-01T19:00:00 | 0
2020-12-01T20:00:00 | 0
2020-12-01T21:00:00 | 0
2020-12-01T22:00:00 | 0
2020-12-01T23:00:00 | 0
2020-12-02T00:00:00 | 0
2020-12-02T01:00:00 | 0
2020-12-02T02:00:00 | 0
2020-12-02T03:00:00 | 0
2020-12-02T04:00:00 | 0
2020-12-02T05:00:00 | 0
2020-12-02T06:00:00 | 0
2020-12-02T07:00:00 | 0
2020-12-02T08:00:00 | 0
2020-12-02T09:00:00 | 0.008
2020-12-02T10:00:00 | 0.02
2020-12-02T11:00:00 | 0.024
2020-12-02T12:00:00 | 0.028
2020-12-02T13:00:00 | 0.012
2020-12-02T14:00:00 | 0.002
2020-12-02T15:00:00 | 0
2020-12-02T16:00:00 | 0
2020-12-02T17:00:00 | 0
2020-12-02T18:00:00 | 0
2020-12-02T19:00:00 | 0
2020-12-02T20:00:00 | 0
2020-12-02T21:00:00 | 0
2020-12-02T22:00:00 | 0
2020-12-02T23:00:00 | 0
2020-12-03T00:00:00 | 0
2020-12-03T01:00:00 | 0
2020-12-03T02:00:00 | 0
2020-12-03T03:00:00 | 0
2020-12-03T04:00:00 | 0
2020-12-03T05:00:00 | 0
2020-12-03T06:00:00 | 0
2020-12-03T07:00:00 | 0
2020-12-03T08:00:00 | 0
2020-12-03T09:00:00 | 0.03
2020-12-03T10:00:00 | 0.07
2020-12-03T11:00:00 | 0.094
2020-12-03T12:00:00 | 0.085
2020-12-03T13:00:00 | 0.089
2020-12-03T14:00:00 | 0.065
2020-12-03T15:00:00 | 0.01
2020-12-03T16:00:00 | 0
2020-12-03T17:00:00 | 0
2020-12-03T18:00:00 | 0
2020-12-03T19:00:00 | 0
2020-12-03T20:00:00 | 0
2020-12-03T21:00:00 | 0
2020-12-03T22:00:00 | 0
2020-12-03T23:00:00 | 0
2020-12-04T00:00:00 | 0
2020-12-04T01:00:00 | 0
2020-12-04T02:00:00 | 0
2020-12-04T03:00:00 | 0
2020-12-04T04:00:00 | 0
2020-12-04T05:00:00 | 0
2020-12-04T06:00:00 | 0
2020-12-04T07:00:00 | 0
2020-12-04T08:00:00 | 0
2020-12-04T09:00:00 | 0.023
2020-12-04T10:00:00 | 0.081
2020-12-04T11:00:00 | 0.096
2020-12-04T12:00:00 | 0.089
2020-12-04T13:00:00 | 0.066
2020-12-04T14:00:00 | 0.02
2020-12-04T15:00:00 | 0
2020-12-04T16:00:00 | 0
2020-12-04T17:00:00 | 0
2020-12-04T18:00:00 | 0
2020-12-04T19:00:00 | 0
2020-12-04T20:00:00 | 0
2020-12-04T21:00:00 | 0
2020-12-04T22:00:00 | 0
2020-12-04T23:00:00 | 0
2020-12-05T00:00:00 | 0
2020-12-05T01:00:00 | 0
2020-12-05T02:00:00 | 0
2020-12-05T03:00:00 | 0
2020-12-05T04:00:00 | 0
2020-12-05T05:00:00 | 0
2020-12-05T06:00:00 | 0
2020-12-05T07:00:00 | 0
2020-12-05T08:00:00 | 0
2020-12-05T09:00:00 | 0
2020-12-05T10:00:00 | 0.005
2020-12-05T11:00:00 | 0.013
2020-12-05T12:00:00 | 0.012
2020-12-05T13:00:00 | 0.012
2020-12-05T14:00:00 | 0.003
2020-12-05T15:00:00 | 0
2020-12-05T16:00:00 | 0
2020-12-05T17:00:00 | 0
2020-12-05T18:00:00 | 0
2020-12-05T19:00:00 | 0
2020-12-05T20:00:00 | 0
2020-12-05T21:00:00 | 0
2020-12-05T22:00:00 | 0
2020-12-05T23:00:00 | 0
2020-12-06T00:00:00 | 0
2020-12-06T01:00:00 | 0
2020-12-06T02:00:00 | 0
2020-12-06T03:00:00 | 0
2020-12-06T04:00:00 | 0
2020-12-06T05:00:00 | 0
2020-12-06T06:00:00 | 0
2020-12-06T07:00:00 | 0
2020-12-06T08:00:00 | 0
2020-12-06T09:00:00 | 0.019
2020-12-06T10:00:00 | 0.078
2020-12-06T11:00:00 | 0.127
2020-12-06T12:00:00 | 0.174
2020-12-06T13:00:00 | 0.183
2020-12-06T14:00:00 | 0.06
2020-12-06T15:00:00 | 0.009
2020-12-06T16:00:00 | 0
2020-12-06T17:00:00 | 0
2020-12-06T18:00:00 | 0
2020-12-06T19:00:00 | 0
2020-12-06T20:00:00 | 0
2020-12-06T21:00:00 | 0
2020-12-06T22:00:00 | 0
2020-12-06T23:00:00 | 0
2020-12-07T00:00:00 | 0
2020-12-07T01:00:00 | 0
2020-12-07T02:00:00 | 0
2020-12-07T03:00:00 | 0
2020-12-07T04:00:00 | 0
2020-12-07T05:00:00 | 0
2020-12-07T06:00:00 | 0
2020-12-07T07:00:00 | 0
2020-12-07T08:00:00 | 0
2020-12-07T09:00:00 | 0
2020-12-07T10:00:00 | 0.001
2020-12-07T11:00:00 | 0.037
2020-12-07T12:00:00 | 0.101
2020-12-07T13:00:00 | 0.154
2020-12-07T14:00:00 | 0.09
2020-12-07T15:00:00 | 0.02
2020-12-07T16:00:00 | 0
2020-12-07T17:00:00 | 0
2020-12-07T18:00:00 | 0
2020-12-07T19:00:00 | 0
2020-12-07T20:00:00 | 0
2020-12-07T21:00:00 | 0
2020-12-07T22:00:00 | 0
2020-12-07T23:00:00 | 0
2020-12-08T00:00:00 | 0
2020-12-08T01:00:00 | 0
2020-12-08T02:00:00 | 0
2020-12-08T03:00:00 | 0
2020-12-08T04:00:00 | 0
2020-12-08T05:00:00 | 0
2020-12-08T06:00:00 | 0
2020-12-08T07:00:00 | 0
2020-12-08T08:00:00 | 0
2020-12-08T09:00:00 | 0.005
2020-12-08T10:00:00 | 0.03
2020-12-08T11:00:00 | 0.051
2020-12-08T12:00:00 | 0.058
2020-12-08T13:00:00 | 0.048
2020-12-08T14:00:00 | 0.031
2020-12-08T15:00:00 | 0.007
2020-12-08T16:00:00 | 0
2020-12-08T17:00:00 | 0
2020-12-08T18:00:00 | 0
2020-12-08T19:00:00 | 0
2020-12-08T20:00:00 | 0
2020-12-08T21:00:00 | 0
2020-12-08T22:00:00 | 0
2020-12-08T23:00:00 | 0
2020-12-09T00:00:00 | 0
2020-12-09T01:00:00 | 0
2020-12-09T02:00:00 | 0
2020-12-09T03:00:00 | 0
2020-12-09T04:00:00 | 0
2020-12-09T05:00:00 | 0
2020-12-09T06:00:00 | 0
2020-12-09T07:00:00 | 0
2020-12-09T08:00:00 | 0
2020-12-09T09:00:00 | 0.016
2020-12-09T10:00:00 | 0.051
2020-12-09T11:00:00 | 0.083
2020-12-09T12:00:00 | 0.076
2020-12-09T13:00:00 | 0.062
2020-12-09T14:00:00 | 0.043
2020-12-09T15:00:00 | 0.01
2020-12-09T16:00:00 | 0
2020-12-09T17:00:00 | 0
2020-12-09T18:00:00 | 0
2020-12-09T19:00:00 | 0
2020-12-09T20:00:00 | 0
2020-12-09T21:00:00 | 0
2020-12-09T22:00:00 | 0
2020-12-09T23:00:00 | 0
2020-12-10T00:00:00 | 0
2020-12-10T01:00:00 | 0
2020-12-10T02:00:00 | 0
2020-12-10T03:00:00 | 0
2020-12-10T04:00:00 | 0
2020-12-10T05:00:00 | 0
2020-12-10T06:00:00 | 0
2020-12-10T07:00:00 | 0
2020-12-10T08:00:00 | 0
2020-12-10T09:00:00 | 0.006
2020-12-10T10:00:00 | 0.03
2020-12-10T11:00:00 | 0.059
2020-12-10T12:00:00 | 0.083
2020-12-10T13:00:00 | 0.085
2020-12-10T14:00:00 | 0.067
2020-12-10T15:00:00 | 0.011
2020-12-10T16:00:00 | 0
2020-12-10T17:00:00 | 0
2020-12-10T18:00:00 | 0
2020-12-10T19:00:00 | 0
2020-12-10T20:00:00 | 0
2020-12-10T21:00:00 | 0
2020-12-10T22:00:00 | 0
2020-12-10T23:00:00 | 0
2020-12-11T00:00:00 | 0
2020-12-11T01:00:00 | 0
2020-12-11T02:00:00 | 0
2020-12-11T03:00:00 | 0
2020-12-11T04:00:00 | 0
2020-12-11T05:00:00 | 0
2020-12-11T06:00:00 | 0
2020-12-11T07:00:00 | 0
2020-12-11T08:00:00 | 0
2020-12-11T09:00:00 | 0.001
2020-12-11T10:00:00 | 0.012
2020-12-11T11:00:00 | 0.029
2020-12-11T12:00:00 | 0.044
2020-12-11T13:00:00 | 0.068
2020-12-11T14:00:00 | 0.056
2020-12-11T15:00:00 | 0.012
2020-12-11T16:00:00 | 0
2020-12-11T17:00:00 | 0
2020-12-11T18:00:00 | 0
2020-12-11T19:00:00 | 0
2020-12-11T20:00:00 | 0
2020-12-11T21:00:00 | 0
2020-12-11T22:00:00 | 0
2020-12-11T23:00:00 | 0
2020-12-12T00:00:00 | 0
2020-12-12T01:00:00 | 0
2020-12-12T02:00:00 | 0
2020-12-12T03:00:00 | 0
2020-12-12T04:00:00 | 0
2020-12-12T05:00:00 | 0
2020-12-12T06:00:00 | 0
2020-12-12T07:00:00 | 0
2020-12-12T08:00:00 | 0
2020-12-12T09:00:00 | 0.045
2020-12-12T10:00:00 | 0.199
2020-12-12T11:00:00 | 0.374
2020-12-12T12:00:00 | 0.476
2020-12-12T13:00:00 | 0.416
2020-12-12T14:00:00 | 0.262
2020-12-12T15:00:00 | 0.06
2020-12-12T16:00:00 | 0
2020-12-12T17:00:00 | 0
2020-12-12T18:00:00 | 0
2020-12-12T19:00:00 | 0
2020-12-12T20:00:00 | 0
2020-12-12T21:00:00 | 0
2020-12-12T22:00:00 | 0
2020-12-12T23:00:00 | 0
2020-12-13T00:00:00 | 0
2020-12-13T01:00:00 | 0
2020-12-13T02:00:00 | 0
2020-12-13T03:00:00 | 0
2020-12-13T04:00:00 | 0
2020-12-13T05:00:00 | 0
2020-12-13T06:00:00 | 0
2020-12-13T07:00:00 | 0
2020-12-13T08:00:00 | 0
2020-12-13T09:00:00 | 0.001
2020-12-13T10:00:00 | 0.011
2020-12-13T11:00:00 | 0.018
2020-12-13T12:00:00 | 0.021
2020-12-13T13:00:00 | 0.02
2020-12-13T14:00:00 | 0.015
2020-12-13T15:00:00 | 0.001
2020-12-13T16:00:00 | 0
2020-12-13T17:00:00 | 0
2020-12-13T18:00:00 | 0
2020-12-13T19:00:00 | 0
2020-12-13T20:00:00 | 0
2020-12-13T21:00:00 | 0
2020-12-13T22:00:00 | 0
2020-12-13T23:00:00 | 0
2020-12-14T00:00:00 | 0
2020-12-14T01:00:00 | 0
2020-12-14T02:00:00 | 0
2020-12-14T03:00:00 | 0
2020-12-14T04:00:00 | 0
2020-12-14T05:00:00 | 0
2020-12-14T06:00:00 | 0
2020-12-14T07:00:00 | 0
2020-12-14T08:00:00 | 0
2020-12-14T09:00:00 | 0.001
2020-12-14T10:00:00 | 0.074
2020-12-14T11:00:00 | 0.105
2020-12-14T12:00:00 | 0.061
2020-12-14T13:00:00 | 0.048
2020-12-14T14:00:00 | 0.03
2020-12-14T15:00:00 | 0.003
2020-12-14T16:00:00 | 0
2020-12-14T17:00:00 | 0
2020-12-14T18:00:00 | 0
2020-12-14T19:00:00 | 0
2020-12-14T20:00:00 | 0
2020-12-14T21:00:00 | 0
2020-12-14T22:00:00 | 0
2020-12-14T23:00:00 | 0
2020-12-15T00:00:00 | 0
2020-12-15T01:00:00 | 0
2020-12-15T02:00:00 | 0
2020-12-15T03:00:00 | 0
2020-12-15T04:00:00 | 0
2020-12-15T05:00:00 | 0
2020-12-15T06:00:00 | 0
2020-12-15T07:00:00 | 0
2020-12-15T08:00:00 | 0
2020-12-15T09:00:00 | 0.003
2020-12-15T10:00:00 | 0.014
2020-12-15T11:00:00 | 0.028
2020-12-15T12:00:00 | 0.033
2020-12-15T13:00:00 | 0.027
2020-12-15T14:00:00 | 0.012
2020-12-15T15:00:00 | 0
2020-12-15T16:00:00 | 0
2020-12-15T17:00:00 | 0
2020-12-15T18:00:00 | 0
2020-12-15T19:00:00 | 0
2020-12-15T20:00:00 | 0
2020-12-15T21:00:00 | 0
2020-12-15T22:00:00 | 0
2020-12-15T23:00:00 | 0
2020-12-16T00:00:00 | 0
2020-12-16T01:00:00 | 0
2020-12-16T02:00:00 | 0
2020-12-16T03:00:00 | 0
2020-12-16T04:00:00 | 0
2020-12-16T05:00:00 | 0
2020-12-16T06:00:00 | 0
2020-12-16T07:00:00 | 0
2020-12-16T08:00:00 | 0
2020-12-16T09:00:00 | 0.001
2020-12-16T10:00:00 | 0.013
2020-12-16T11:00:00 | 0.021
2020-12-16T12:00:00 | 0.016
2020-12-16T13:00:00 | 0.009
2020-12-16T14:00:00 | 0.004
2020-12-16T15:00:00 | 0
2020-12-16T16:00:00 | 0
2020-12-16T17:00:00 | 0
2020-12-16T18:00:00 | 0
2020-12-16T19:00:00 | 0
2020-12-16T20:00:00 | 0
2020-12-16T21:00:00 | 0
2020-12-16T22:00:00 | 0
2020-12-16T23:00:00 | 0
2020-12-17T00:00:00 | 0
2020-12-17T01:00:00 | 0
2020-12-17T02:00:00 | 0
2020-12-17T03:00:00 | 0
2020-12-17T04:00:00 | 0
2020-12-17T05:00:00 | 0
2020-12-17T06:00:00 | 0
2020-12-17T07:00:00 | 0
2020-12-17T08:00:00 | 0
2020-12-17T09:00:00 | 0.024
2020-12-17T10:00:00 | 0.081
2020-12-17T11:00:00 | 0.093
2020-12-17T12:00:00 | 0.097
2020-12-17T13:00:00 | 0.08
2020-12-17T14:00:00 | 0.052
2020-12-17T15:00:00 | 0.008
2020-12-17T16:00:00 | 0
2020-12-17T17:00:00 | 0
2020-12-17T18:00:00 | 0
2020-12-17T19:00:00 | 0
2020-12-17T20:00:00 | 0
2020-12-17T21:00:00 | 0
2020-12-17T22:00:00 | 0
2020-12-17T23:00:00 | 0
2020-12-18T00:00:00 | 0
2020-12-18T01:00:00 | 0
2020-12-18T02:00:00 | 0
2020-12-18T03:00:00 | 0
2020-12-18T04:00:00 | 0
2020-12-18T05:00:00 | 0
2020-12-18T06:00:00 | 0
2020-12-18T07:00:00 | 0
2020-12-18T08:00:00 | 0
2020-12-18T09:00:00 | 0.002
2020-12-18T10:00:00 | 0.014
2020-12-18T11:00:00 | 0.039
2020-12-18T12:00:00 | 0.069
2020-12-18T13:00:00 | 0.117
2020-12-18T14:00:00 | 0.117
2020-12-18T15:00:00 | 0.028
2020-12-18T16:00:00 | 0
2020-12-18T17:00:00 | 0
2020-12-18T18:00:00 | 0
2020-12-18T19:00:00 | 0
2020-12-18T20:00:00 | 0
2020-12-18T21:00:00 | 0
2020-12-18T22:00:00 | 0
2020-12-18T23:00:00 | 0
2020-12-19T00:00:00 | 0
2020-12-19T01:00:00 | 0
2020-12-19T02:00:00 | 0
2020-12-19T03:00:00 | 0
2020-12-19T04:00:00 | 0
2020-12-19T05:00:00 | 0
2020-12-19T06:00:00 | 0
2020-12-19T07:00:00 | 0
2020-12-19T08:00:00 | 0
2020-12-19T09:00:00 | 0.006
2020-12-19T10:00:00 | 0.039
2020-12-19T11:00:00 | 0.085
2020-12-19T12:00:00 | 0.12
2020-12-19T13:00:00 | 0.058
2020-12-19T14:00:00 | 0.019
2020-12-19T15:00:00 | 0
2020-12-19T16:00:00 | 0
2020-12-19T17:00:00 | 0
2020-12-19T18:00:00 | 0
2020-12-19T19:00:00 | 0
2020-12-19T20:00:00 | 0
2020-12-19T21:00:00 | 0
2020-12-19T22:00:00 | 0
2020-12-19T23:00:00 | 0
2020-12-20T00:00:00 | 0
2020-12-20T01:00:00 | 0
2020-12-20T02:00:00 | 0
2020-12-20T03:00:00 | 0
2020-12-20T04:00:00 | 0
2020-12-20T05:00:00 | 0
2020-12-20T06:00:00 | 0
2020-12-20T07:00:00 | 0
2020-12-20T08:00:00 | 0
2020-12-20T09:00:00 | 0.011
2020-12-20T10:00:00 | 0.056
2020-12-20T11:00:00 | 0.089
2020-12-20T12:00:00 | 0.086
2020-12-20T13:00:00 | 0.057
2020-12-20T14:00:00 | 0.023
2020-12-20T15:00:00 | 0
2020-12-20T16:00:00 | 0
2020-12-20T17:00:00 | 0
2020-12-20T18:00:00 | 0
2020-12-20T19:00:00 | 0
2020-12-20T20:00:00 | 0
2020-12-20T21:00:00 | 0
2020-12-20T22:00:00 | 0
2020-12-20T23:00:00 | 0
2020-12-21T00:00:00 | 0
2020-12-21T01:00:00 | 0
2020-12-21T02:00:00 | 0
2020-12-21T03:00:00 | 0
2020-12-21T04:00:00 | 0
2020-12-21T05:00:00 | 0
2020-12-21T06:00:00 | 0
2020-12-21T07:00:00 | 0
2020-12-21T08:00:00 | 0
2020-12-21T09:00:00 | 0.002
2020-12-21T10:00:00 | 0.012
2020-12-21T11:00:00 | 0.02
2020-12-21T12:00:00 | 0.027
2020-12-21T13:00:00 | 0.02
2020-12-21T14:00:00 | 0.005
2020-12-21T15:00:00 | 0
2020-12-21T16:00:00 | 0
2020-12-21T17:00:00 | 0
2020-12-21T18:00:00 | 0
2020-12-21T19:00:00 | 0
2020-12-21T20:00:00 | 0
2020-12-21T21:00:00 | 0
2020-12-21T22:00:00 | 0
2020-12-21T23:00:00 | 0
2020-12-22T00:00:00 | 0
2020-12-22T01:00:00 | 0
2020-12-22T02:00:00 | 0
2020-12-22T03:00:00 | 0
2020-12-22T04:00:00 | 0
2020-12-22T05:00:00 | 0
2020-12-22T06:00:00 | 0
2020-12-22T07:00:00 | 0
2020-12-22T08:00:00 | 0
2020-12-22T09:00:00 | 0.004
2020-12-22T10:00:00 | 0.032
2020-12-22T11:00:00 | 0.066
2020-12-22T12:00:00 | 0.078
2020-12-22T13:00:00 | 0.063
2020-12-22T14:00:00 | 0.029
2020-12-22T15:00:00 | 0.002
2020-12-22T16:00:00 | 0
2020-12-22T17:00:00 | 0
2020-12-22T18:00:00 | 0
2020-12-22T19:00:00 | 0
2020-12-22T20:00:00 | 0
2020-12-22T21:00:00 | 0
2020-12-22T22:00:00 | 0
2020-12-22T23:00:00 | 0
2020-12-23T00:00:00 | 0
2020-12-23T01:00:00 | 0
2020-12-23T02:00:00 | 0
2020-12-23T03:00:00 | 0
2020-12-23T04:00:00 | 0
2020-12-23T05:00:00 | 0
2020-12-23T06:00:00 | 0
2020-12-23T07:00:00 | 0
2020-12-23T08:00:00 | 0
2020-12-23T09:00:00 | 0.006
2020-12-23T10:00:00 | 0.033
2020-12-23T11:00:00 | 0.046
2020-12-23T12:00:00 | 0.036
2020-12-23T13:00:00 | 0.017
2020-12-23T14:00:00 | 0.005
2020-12-23T15:00:00 | 0
2020-12-23T16:00:00 | 0
2020-12-23T17:00:00 | 0
2020-12-23T18:00:00 | 0
2020-12-23T19:00:00 | 0
2020-12-23T20:00:00 | 0
2020-12-23T21:00:00 | 0
2020-12-23T22:00:00 | 0
2020-12-23T23:00:00 | 0
2020-12-24T00:00:00 | 0
2020-12-24T01:00:00 | 0
2020-12-24T02:00:00 | 0
2020-12-24T03:00:00 | 0
2020-12-24T04:00:00 | 0
2020-12-24T05:00:00 | 0
2020-12-24T06:00:00 | 0
2020-12-24T07:00:00 | 0
2020-12-24T08:00:00 | 0
2020-12-24T09:00:00 | 0.007
2020-12-24T10:00:00 | 0.044
2020-12-24T11:00:00 | 0.095
2020-12-24T12:00:00 | 0.154
2020-12-24T13:00:00 | 0.146
2020-12-24T14:00:00 | 0.08
2020-12-24T15:00:00 | 0.01
2020-12-24T16:00:00 | 0
2020-12-24T17:00:00 | 0
2020-12-24T18:00:00 | 0
2020-12-24T19:00:00 | 0
2020-12-24T20:00:00 | 0
2020-12-24T21:00:00 | 0
2020-12-24T22:00:00 | 0
2020-12-24T23:00:00 | 0
2020-12-25T00:00:00 | 0
2020-12-25T01:00:00 | 0
2020-12-25T02:00:00 | 0
2020-12-25T03:00:00 | 0
2020-12-25T04:00:00 | 0
2020-12-25T05:00:00 | 0
2020-12-25T06:00:00 | 0
2020-12-25T07:00:00 | 0
2020-12-25T08:00:00 | 0
2020-12-25T09:00:00 | 0.027
2020-12-25T10:00:00 | 0.095
2020-12-25T11:00:00 | 0.147
2020-12-25T12:00:00 | 0.154
2020-12-25T13:00:00 | 0.116
2020-12-25T14:00:00 | 0.063
2020-12-25T15:00:00 | 0.008
2020-12-25T16:00:00 | 0
2020-12-25T17:00:00 | 0
2020-12-25T18:00:00 | 0
2020-12-25T19:00:00 | 0
2020-12-25T20:00:00 | 0
2020-12-25T21:00:00 | 0
2020-12-25T22:00:00 | 0
2020-12-25T23:00:00 | 0
2020-12-26T00:00:00 | 0
2020-12-26T01:00:00 | 0
2020-12-26T02:00:00 | 0
2020-12-26T03:00:00 | 0
2020-12-26T04:00:00 | 0
2020-12-26T05:00:00 | 0
2020-12-26T06:00:00 | 0
2020-12-26T07:00:00 | 0
2020-12-26T08:00:00 | 0
2020-12-26T09:00:00 | 0.022
2020-12-26T10:00:00 | 0.085
2020-12-26T11:00:00 | 0.155
2020-12-26T12:00:00 | 0.183
2020-12-26T13:00:00 | 0.162
2020-12-26T14:00:00 | 0.1
2020-12-26T15:00:00 | 0.021
2020-12-26T16:00:00 | 0
2020-12-26T17:00:00 | 0
2020-12-26T18:00:00 | 0
2020-12-26T19:00:00 | 0
2020-12-26T20:00:00 | 0
2020-12-26T21:00:00 | 0
2020-12-26T22:00:00 | 0
2020-12-26T23:00:00 | 0
2020-12-27T00:00:00 | 0
2020-12-27T01:00:00 | 0
2020-12-27T02:00:00 | 0
2020-12-27T03:00:00 | 0
2020-12-27T04:00:00 | 0
2020-12-27T05:00:00 | 0
2020-12-27T06:00:00 | 0
2020-12-27T07:00:00 | 0
2020-12-27T08:00:00 | 0
2020-12-27T09:00:00 | 0.052
2020-12-27T10:00:00 | 0.164
2020-12-27T11:00:00 | 0.146
2020-12-27T12:00:00 | 0.12
2020-12-27T13:00:00 | 0.071
2020-12-27T14:00:00 | 0.016
2020-12-27T15:00:00 | 0
2020-12-27T16:00:00 | 0
2020-12-27T17:00:00 | 0
2020-12-27T18:00:00 | 0
2020-12-27T19:00:00 | 0
2020-12-27T20:00:00 | 0
2020-12-27T21:00:00 | 0
2020-12-27T22:00:00 | 0
2020-12-27T23:00:00 | 0
2020-12-28T00:00:00 | 0
2020-12-28T01:00:00 | 0
2020-12-28T02:00:00 | 0
2020-12-28T03:00:00 | 0
2020-12-28T04:00:00 | 0
2020-12-28T05:00:00 | 0
2020-12-28T06:00:00 | 0
2020-12-28T07:00:00 | 0
2020-12-28T08:00:00 | 0
2020-12-28T09:00:00 | 0.006
2020-12-28T10:00:00 | 0.017
2020-12-28T11:00:00 | 0.02
2020-12-28T12:00:00 | 0.019
2020-12-28T13:00:00 | 0.02
2020-12-28T14:00:00 | 0.024
2020-12-28T15:00:00 | 0.005
2020-12-28T16:00:00 | 0
2020-12-28T17:00:00 | 0
2020-12-28T18:00:00 | 0
2020-12-28T19:00:00 | 0
2020-12-28T20:00:00 | 0
2020-12-28T21:00:00 | 0
2020-12-28T22:00:00 | 0
2020-12-28T23:00:00 | 0
2020-12-29T00:00:00 | 0
2020-12-29T01:00:00 | 0
2020-12-29T02:00:00 | 0
2020-12-29T03:00:00 | 0
2020-12-29T04:00:00 | 0
2020-12-29T05:00:00 | 0
2020-12-29T06:00:00 | 0
2020-12-29T07:00:00 | 0
2020-12-29T08:00:00 | 0
2020-12-29T09:00:00 | 0.071
2020-12-29T10:00:00 | 0.24
2020-12-29T11:00:00 | 0.365
2020-12-29T12:00:00 | 0.4
2020-12-29T13:00:00 | 0.329
2020-12-29T14:00:00 | 0.18
2020-12-29T15:00:00 | 0.033
2020-12-29T16:00:00 | 0
2020-12-29T17:00:00 | 0
2020-12-29T18:00:00 | 0
2020-12-29T19:00:00 | 0
2020-12-29T20:00:00 | 0
2020-12-29T21:00:00 | 0
2020-12-29T22:00:00 | 0
2020-12-29T23:00:00 | 0
2020-12-30T00:00:00 | 0
2020-12-30T01:00:00 | 0
2020-12-30T02:00:00 | 0
2020-12-30T03:00:00 | 0
2020-12-30T04:00:00 | 0
2020-12-30T05:00:00 | 0
2020-12-30T06:00:00 | 0
2020-12-30T07:00:00 | 0
2020-12-30T08:00:00 | 0
2020-12-30T09:00:00 | 0.096
2020-12-30T10:00:00 | 0.288
2020-12-30T11:00:00 | 0.421
2020-12-30T12:00:00 | 0.458
2020-12-30T13:00:00 | 0.398
2020-12-30T14:00:00 | 0.253
2020-12-30T15:00:00 | 0.062
2020-12-30T16:00:00 | 0
2020-12-30T17:00:00 | 0
2020-12-30T18:00:00 | 0
2020-12-30T19:00:00 | 0
2020-12-30T20:00:00 | 0
2020-12-30T21:00:00 | 0
2020-12-30T22:00:00 | 0
2020-12-30T23:00:00 | 0
2020-12-31T00:00:00 | 0
2020-12-31T01:00:00 | 0
2020-12-31T02:00:00 | 0
2020-12-31T03:00:00 | 0
2020-12-31T04:00:00 | 0
2020-12-31T05:00:00 | 0
2020-12-31T06:00:00 | 0
2020-12-31T07:00:00 | 0
2020-12-31T08:00:00 | 0
2020-12-31T09:00:00 | 0.096
2020-12-31T10:00:00 | 0.288
2020-12-31T11:00:00 | 0.421
2020-12-31T12:00:00 | 0.458
2020-12-31T13:00:00 | 0.398
2020-12-31T14:00:00 | 0.253
2020-12-31T15:00:00 | 0.062
2020-12-31T16:00:00 | 0
2020-12-31T17:00:00 | 0
2020-12-31T18:00:00 | 0
2020-12-31T19:00:00 | 0
2020-12-31T20:00:00 | 0
2020-12-31T21:00:00 | 0
2020-12-31T22:00:00 | 0
2020-12-31T23:00:00 | 0

## Energy_prices
DateTime DK1 | Power_Wholesale_In | Power_Wholesale_Out | District_Heating
relationship class | connection__from_node | connection__to_node | connection__to_node
connection | power_line_Wholesale_Kasso | power_line_Wholesale_Kasso | pipeline_District_Heating
node | Power_Wholesale | Power_Wholesale | District_Heating
parameter name | connection_flow_cost | connection_flow_cost | connection_flow_cost
2020-01-01T00:00:00 | 33.42 | -33.42 | -18.5791
2020-01-01T01:00:00 | 31.77 | -31.77 | -18.5791
2020-01-01T02:00:00 | 31.57 | -31.57 | -18.5791
2020-01-01T03:00:00 | 31.28 | -31.28 | -18.5791
2020-01-01T04:00:00 | 30.85 | -30.85 | -18.5791
2020-01-01T05:00:00 | 30.14 | -30.14 | -18.5791
2020-01-01T06:00:00 | 30.17 | -30.17 | -18.5791
2020-01-01T07:00:00 | 30 | -30 | -18.5791
2020-01-01T08:00:00 | 30.63 | -30.63 | -18.5791
2020-01-01T09:00:00 | 30.59 | -30.59 | -18.5791
2020-01-01T10:00:00 | 30.27 | -30.27 | -18.5791
2020-01-01T11:00:00 | 30.34 | -30.34 | -18.5791
2020-01-01T12:00:00 | 30.59 | -30.59 | -18.5791
2020-01-01T13:00:00 | 30.04 | -30.04 | -18.5791
2020-01-01T14:00:00 | 30.6 | -30.6 | -18.5791
2020-01-01T15:00:00 | 31.09 | -31.09 | -18.5791
2020-01-01T16:00:00 | 31.53 | -31.53 | -18.5791
2020-01-01T17:00:00 | 31.78 | -31.78 | -18.5791
2020-01-01T18:00:00 | 31.64 | -31.64 | -18.5791
2020-01-01T19:00:00 | 31.44 | -31.44 | -18.5791
2020-01-01T20:00:00 | 31.35 | -31.35 | -18.5791
2020-01-01T21:00:00 | 31.07 | -31.07 | -18.5791
2020-01-01T22:00:00 | 30.96 | -30.96 | -18.5791
2020-01-01T23:00:00 | 30.61 | -30.61 | -18.5791
2020-01-02T00:00:00 | 30.78 | -30.78 | -18.5791
2020-01-02T01:00:00 | 30.64 | -30.64 | -18.5791
2020-01-02T02:00:00 | 30.43 | -30.43 | -18.5791
2020-01-02T03:00:00 | 28.79 | -28.79 | -18.5791
2020-01-02T04:00:00 | 28.42 | -28.42 | -18.5791
2020-01-02T05:00:00 | 28.75 | -28.75 | -18.5791
2020-01-02T06:00:00 | 33.38 | -33.38 | -18.5791
2020-01-02T07:00:00 | 31.79 | -31.79 | -18.5791
2020-01-02T08:00:00 | 31.83 | -31.83 | -18.5791
2020-01-02T09:00:00 | 31.74 | -31.74 | -18.5791
2020-01-02T10:00:00 | 31.63 | -31.63 | -18.5791
2020-01-02T11:00:00 | 31.32 | -31.32 | -18.5791
2020-01-02T12:00:00 | 31.07 | -31.07 | -18.5791
2020-01-02T13:00:00 | 31.06 | -31.06 | -18.5791
2020-01-02T14:00:00 | 31.07 | -31.07 | -18.5791
2020-01-02T15:00:00 | 31.26 | -31.26 | -18.5791
2020-01-02T16:00:00 | 31.41 | -31.41 | -18.5791
2020-01-02T17:00:00 | 31.4 | -31.4 | -18.5791
2020-01-02T18:00:00 | 31.1 | -31.1 | -18.5791
2020-01-02T19:00:00 | 30.75 | -30.75 | -18.5791
2020-01-02T20:00:00 | 30.47 | -30.47 | -18.5791
2020-01-02T21:00:00 | 30.1 | -30.1 | -18.5791
2020-01-02T22:00:00 | 29.71 | -29.71 | -18.5791
2020-01-02T23:00:00 | 24.99 | -24.99 | -18.5791
2020-01-03T00:00:00 | 18.93 | -18.93 | -18.5791
2020-01-03T01:00:00 | 9.98 | -9.98 | -18.5791
2020-01-03T02:00:00 | 1.53 | -1.53 | -18.5791
2020-01-03T03:00:00 | 0.14 | -0.14 | -18.5791
2020-01-03T04:00:00 | 0.85 | -0.85 | -18.5791
2020-01-03T05:00:00 | 9.92 | -9.92 | -18.5791
2020-01-03T06:00:00 | 24.48 | -24.48 | -18.5791
2020-01-03T07:00:00 | 26.68 | -26.68 | -18.5791
2020-01-03T08:00:00 | 28.81 | -28.81 | -18.5791
2020-01-03T09:00:00 | 29.28 | -29.28 | -18.5791
2020-01-03T10:00:00 | 28.85 | -28.85 | -18.5791
2020-01-03T11:00:00 | 31.8 | -31.8 | -18.5791
2020-01-03T12:00:00 | 30.39 | -30.39 | -18.5791
2020-01-03T13:00:00 | 30.24 | -30.24 | -18.5791
2020-01-03T14:00:00 | 30.19 | -30.19 | -18.5791
2020-01-03T15:00:00 | 30.4 | -30.4 | -18.5791
2020-01-03T16:00:00 | 30.48 | -30.48 | -18.5791
2020-01-03T17:00:00 | 30.44 | -30.44 | -18.5791
2020-01-03T18:00:00 | 30.16 | -30.16 | -18.5791
2020-01-03T19:00:00 | 29.83 | -29.83 | -18.5791
2020-01-03T20:00:00 | 28.89 | -28.89 | -18.5791
2020-01-03T21:00:00 | 27.7 | -27.7 | -18.5791
2020-01-03T22:00:00 | 25.7 | -25.7 | -18.5791
2020-01-03T23:00:00 | 22.04 | -22.04 | -18.5791
2020-01-04T00:00:00 | 21.73 | -21.73 | -18.5791
2020-01-04T01:00:00 | 15.95 | -15.95 | -18.5791
2020-01-04T02:00:00 | 16.23 | -16.23 | -18.5791
2020-01-04T03:00:00 | 6.45 | -6.45 | -18.5791
2020-01-04T04:00:00 | 3.83 | -3.83 | -18.5791
2020-01-04T05:00:00 | 0.12 | -0.12 | -18.5791
2020-01-04T06:00:00 | 0.07 | -0.07 | -18.5791
2020-01-04T07:00:00 | 19.07 | -19.07 | -18.5791
2020-01-04T08:00:00 | 17.49 | -17.49 | -18.5791
2020-01-04T09:00:00 | 23.98 | -23.98 | -18.5791
2020-01-04T10:00:00 | 8.8 | -8.8 | -18.5791
2020-01-04T11:00:00 | 17.95 | -17.95 | -18.5791
2020-01-04T12:00:00 | 19.5 | -19.5 | -18.5791
2020-01-04T13:00:00 | 13.74 | -13.74 | -18.5791
2020-01-04T14:00:00 | 17.42 | -17.42 | -18.5791
2020-01-04T15:00:00 | 20.38 | -20.38 | -18.5791
2020-01-04T16:00:00 | 25.08 | -25.08 | -18.5791
2020-01-04T17:00:00 | 28.88 | -28.88 | -18.5791
2020-01-04T18:00:00 | 32.02 | -32.02 | -18.5791
2020-01-04T19:00:00 | 35.35 | -35.35 | -18.5791
2020-01-04T20:00:00 | 29.98 | -29.98 | -18.5791
2020-01-04T21:00:00 | 30.05 | -30.05 | -18.5791
2020-01-04T22:00:00 | 30.09 | -30.09 | -18.5791
2020-01-04T23:00:00 | 37.95 | -37.95 | -18.5791
2020-01-05T00:00:00 | 33.1 | -33.1 | -18.5791
2020-01-05T01:00:00 | 32.28 | -32.28 | -18.5791
2020-01-05T02:00:00 | 31.18 | -31.18 | -18.5791
2020-01-05T03:00:00 | 30.1 | -30.1 | -18.5791
2020-01-05T04:00:00 | 29.96 | -29.96 | -18.5791
2020-01-05T05:00:00 | 29.88 | -29.88 | -18.5791
2020-01-05T06:00:00 | 30.38 | -30.38 | -18.5791
2020-01-05T07:00:00 | 31.15 | -31.15 | -18.5791
2020-01-05T08:00:00 | 32.09 | -32.09 | -18.5791
2020-01-05T09:00:00 | 31.18 | -31.18 | -18.5791
2020-01-05T10:00:00 | 31.6 | -31.6 | -18.5791
2020-01-05T11:00:00 | 31.55 | -31.55 | -18.5791
2020-01-05T12:00:00 | 31.22 | -31.22 | -18.5791
2020-01-05T13:00:00 | 30.93 | -30.93 | -18.5791
2020-01-05T14:00:00 | 30.67 | -30.67 | -18.5791
2020-01-05T15:00:00 | 30.79 | -30.79 | -18.5791
2020-01-05T16:00:00 | 31.16 | -31.16 | -18.5791
2020-01-05T17:00:00 | 31.53 | -31.53 | -18.5791
2020-01-05T18:00:00 | 31.1 | -31.1 | -18.5791
2020-01-05T19:00:00 | 30.42 | -30.42 | -18.5791
2020-01-05T20:00:00 | 29.87 | -29.87 | -18.5791
2020-01-05T21:00:00 | 29.61 | -29.61 | -18.5791
2020-01-05T22:00:00 | 29.46 | -29.46 | -18.5791
2020-01-05T23:00:00 | 26.68 | -26.68 | -18.5791
2020-01-06T00:00:00 | 29.16 | -29.16 | -18.5791
2020-01-06T01:00:00 | 29 | -29 | -18.5791
2020-01-06T02:00:00 | 29.08 | -29.08 | -18.5791
2020-01-06T03:00:00 | 27.72 | -27.72 | -18.5791
2020-01-06T04:00:00 | 27.03 | -27.03 | -18.5791
2020-01-06T05:00:00 | 27.62 | -27.62 | -18.5791
2020-01-06T06:00:00 | 33.18 | -33.18 | -18.5791
2020-01-06T07:00:00 | 34.21 | -34.21 | -18.5791
2020-01-06T08:00:00 | 35.75 | -35.75 | -18.5791
2020-01-06T09:00:00 | 32.52 | -32.52 | -18.5791
2020-01-06T10:00:00 | 32.01 | -32.01 | -18.5791
2020-01-06T11:00:00 | 31.23 | -31.23 | -18.5791
2020-01-06T12:00:00 | 31.19 | -31.19 | -18.5791
2020-01-06T13:00:00 | 31.08 | -31.08 | -18.5791
2020-01-06T14:00:00 | 31.21 | -31.21 | -18.5791
2020-01-06T15:00:00 | 31.3 | -31.3 | -18.5791
2020-01-06T16:00:00 | 33.58 | -33.58 | -18.5791
2020-01-06T17:00:00 | 34.05 | -34.05 | -18.5791
2020-01-06T18:00:00 | 31.31 | -31.31 | -18.5791
2020-01-06T19:00:00 | 30.95 | -30.95 | -18.5791
2020-01-06T20:00:00 | 30.58 | -30.58 | -18.5791
2020-01-06T21:00:00 | 30.28 | -30.28 | -18.5791
2020-01-06T22:00:00 | 29.46 | -29.46 | -18.5791
2020-01-06T23:00:00 | 29.07 | -29.07 | -18.5791
2020-01-07T00:00:00 | 28.28 | -28.28 | -18.5791
2020-01-07T01:00:00 | 28.34 | -28.34 | -18.5791
2020-01-07T02:00:00 | 28.47 | -28.47 | -18.5791
2020-01-07T03:00:00 | 28.11 | -28.11 | -18.5791
2020-01-07T04:00:00 | 28.7 | -28.7 | -18.5791
2020-01-07T05:00:00 | 28.8 | -28.8 | -18.5791
2020-01-07T06:00:00 | 30.62 | -30.62 | -18.5791
2020-01-07T07:00:00 | 37.6 | -37.6 | -18.5791
2020-01-07T08:00:00 | 46.99 | -46.99 | -18.5791
2020-01-07T09:00:00 | 47.07 | -47.07 | -18.5791
2020-01-07T10:00:00 | 47.06 | -47.06 | -18.5791
2020-01-07T11:00:00 | 46.98 | -46.98 | -18.5791
2020-01-07T12:00:00 | 42.03 | -42.03 | -18.5791
2020-01-07T13:00:00 | 42.37 | -42.37 | -18.5791
2020-01-07T14:00:00 | 33.05 | -33.05 | -18.5791
2020-01-07T15:00:00 | 30.84 | -30.84 | -18.5791
2020-01-07T16:00:00 | 30.71 | -30.71 | -18.5791
2020-01-07T17:00:00 | 30.54 | -30.54 | -18.5791
2020-01-07T18:00:00 | 30.18 | -30.18 | -18.5791
2020-01-07T19:00:00 | 29.46 | -29.46 | -18.5791
2020-01-07T20:00:00 | 28.63 | -28.63 | -18.5791
2020-01-07T21:00:00 | 27.98 | -27.98 | -18.5791
2020-01-07T22:00:00 | 26.93 | -26.93 | -18.5791
2020-01-07T23:00:00 | 24.21 | -24.21 | -18.5791
2020-01-08T00:00:00 | 18.95 | -18.95 | -18.5791
2020-01-08T01:00:00 | 4.96 | -4.96 | -18.5791
2020-01-08T02:00:00 | 0.1 | -0.1 | -18.5791
2020-01-08T03:00:00 | 0.11 | -0.11 | -18.5791
2020-01-08T04:00:00 | 1.75 | -1.75 | -18.5791
2020-01-08T05:00:00 | 20.74 | -20.74 | -18.5791
2020-01-08T06:00:00 | 25.57 | -25.57 | -18.5791
2020-01-08T07:00:00 | 26.99 | -26.99 | -18.5791
2020-01-08T08:00:00 | 27.34 | -27.34 | -18.5791
2020-01-08T09:00:00 | 27.92 | -27.92 | -18.5791
2020-01-08T10:00:00 | 28.03 | -28.03 | -18.5791
2020-01-08T11:00:00 | 28.02 | -28.02 | -18.5791
2020-01-08T12:00:00 | 28 | -28 | -18.5791
2020-01-08T13:00:00 | 27.98 | -27.98 | -18.5791
2020-01-08T14:00:00 | 28.06 | -28.06 | -18.5791
2020-01-08T15:00:00 | 28.44 | -28.44 | -18.5791
2020-01-08T16:00:00 | 28.88 | -28.88 | -18.5791
2020-01-08T17:00:00 | 39.07 | -39.07 | -18.5791
2020-01-08T18:00:00 | 42.94 | -42.94 | -18.5791
2020-01-08T19:00:00 | 36.12 | -36.12 | -18.5791
2020-01-08T20:00:00 | 29.03 | -29.03 | -18.5791
2020-01-08T21:00:00 | 29.75 | -29.75 | -18.5791
2020-01-08T22:00:00 | 29.88 | -29.88 | -18.5791
2020-01-08T23:00:00 | 27.93 | -27.93 | -18.5791
2020-01-09T00:00:00 | 25.21 | -25.21 | -18.5791
2020-01-09T01:00:00 | 25.34 | -25.34 | -18.5791
2020-01-09T02:00:00 | 27.74 | -27.74 | -18.5791
2020-01-09T03:00:00 | 32.11 | -32.11 | -18.5791
2020-01-09T04:00:00 | 29 | -29 | -18.5791
2020-01-09T05:00:00 | 28.1 | -28.1 | -18.5791
2020-01-09T06:00:00 | 36.17 | -36.17 | -18.5791
2020-01-09T07:00:00 | 46.5 | -46.5 | -18.5791
2020-01-09T08:00:00 | 47.85 | -47.85 | -18.5791
2020-01-09T09:00:00 | 45.68 | -45.68 | -18.5791
2020-01-09T10:00:00 | 43.61 | -43.61 | -18.5791
2020-01-09T11:00:00 | 40 | -40 | -18.5791
2020-01-09T12:00:00 | 36.17 | -36.17 | -18.5791
2020-01-09T13:00:00 | 32.64 | -32.64 | -18.5791
2020-01-09T14:00:00 | 31.43 | -31.43 | -18.5791
2020-01-09T15:00:00 | 31.1 | -31.1 | -18.5791
2020-01-09T16:00:00 | 32.59 | -32.59 | -18.5791
2020-01-09T17:00:00 | 42.85 | -42.85 | -18.5791
2020-01-09T18:00:00 | 40.72 | -40.72 | -18.5791
2020-01-09T19:00:00 | 28.33 | -28.33 | -18.5791
2020-01-09T20:00:00 | 27.64 | -27.64 | -18.5791
2020-01-09T21:00:00 | 27.55 | -27.55 | -18.5791
2020-01-09T22:00:00 | 26.9 | -26.9 | -18.5791
2020-01-09T23:00:00 | 26.41 | -26.41 | -18.5791
2020-01-10T00:00:00 | 26.07 | -26.07 | -18.5791
2020-01-10T01:00:00 | 26.01 | -26.01 | -18.5791
2020-01-10T02:00:00 | 25.81 | -25.81 | -18.5791
2020-01-10T03:00:00 | 25.89 | -25.89 | -18.5791
2020-01-10T04:00:00 | 26.2 | -26.2 | -18.5791
2020-01-10T05:00:00 | 26.95 | -26.95 | -18.5791
2020-01-10T06:00:00 | 28.95 | -28.95 | -18.5791
2020-01-10T07:00:00 | 43.29 | -43.29 | -18.5791
2020-01-10T08:00:00 | 47.4 | -47.4 | -18.5791
2020-01-10T09:00:00 | 40.63 | -40.63 | -18.5791
2020-01-10T10:00:00 | 36.26 | -36.26 | -18.5791
2020-01-10T11:00:00 | 32.05 | -32.05 | -18.5791
2020-01-10T12:00:00 | 28.64 | -28.64 | -18.5791
2020-01-10T13:00:00 | 28.45 | -28.45 | -18.5791
2020-01-10T14:00:00 | 28.23 | -28.23 | -18.5791
2020-01-10T15:00:00 | 28.85 | -28.85 | -18.5791
2020-01-10T16:00:00 | 35.55 | -35.55 | -18.5791
2020-01-10T17:00:00 | 43.92 | -43.92 | -18.5791
2020-01-10T18:00:00 | 45.61 | -45.61 | -18.5791
2020-01-10T19:00:00 | 30.01 | -30.01 | -18.5791
2020-01-10T20:00:00 | 27.6 | -27.6 | -18.5791
2020-01-10T21:00:00 | 35.58 | -35.58 | -18.5791
2020-01-10T22:00:00 | 36.34 | -36.34 | -18.5791
2020-01-10T23:00:00 | 26.07 | -26.07 | -18.5791
2020-01-11T00:00:00 | 35.01 | -35.01 | -18.5791
2020-01-11T01:00:00 | 34 | -34 | -18.5791
2020-01-11T02:00:00 | 26.15 | -26.15 | -18.5791
2020-01-11T03:00:00 | 25.75 | -25.75 | -18.5791
2020-01-11T04:00:00 | 25.41 | -25.41 | -18.5791
2020-01-11T05:00:00 | 25.32 | -25.32 | -18.5791
2020-01-11T06:00:00 | 25.46 | -25.46 | -18.5791
2020-01-11T07:00:00 | 25.41 | -25.41 | -18.5791
2020-01-11T08:00:00 | 25.67 | -25.67 | -18.5791
2020-01-11T09:00:00 | 25.93 | -25.93 | -18.5791
2020-01-11T10:00:00 | 25.85 | -25.85 | -18.5791
2020-01-11T11:00:00 | 25.54 | -25.54 | -18.5791
2020-01-11T12:00:00 | 25.19 | -25.19 | -18.5791
2020-01-11T13:00:00 | 25.01 | -25.01 | -18.5791
2020-01-11T14:00:00 | 24.87 | -24.87 | -18.5791
2020-01-11T15:00:00 | 25.17 | -25.17 | -18.5791
2020-01-11T16:00:00 | 25.55 | -25.55 | -18.5791
2020-01-11T17:00:00 | 25.65 | -25.65 | -18.5791
2020-01-11T18:00:00 | 25.42 | -25.42 | -18.5791
2020-01-11T19:00:00 | 24.78 | -24.78 | -18.5791
2020-01-11T20:00:00 | 24.11 | -24.11 | -18.5791
2020-01-11T21:00:00 | 23.16 | -23.16 | -18.5791
2020-01-11T22:00:00 | 21.33 | -21.33 | -18.5791
2020-01-11T23:00:00 | 19.31 | -19.31 | -18.5791
2020-01-12T00:00:00 | 20.11 | -20.11 | -18.5791
2020-01-12T01:00:00 | 19.37 | -19.37 | -18.5791
2020-01-12T02:00:00 | 18.36 | -18.36 | -18.5791
2020-01-12T03:00:00 | 18.34 | -18.34 | -18.5791
2020-01-12T04:00:00 | 18.16 | -18.16 | -18.5791
2020-01-12T05:00:00 | 18.66 | -18.66 | -18.5791
2020-01-12T06:00:00 | 17.39 | -17.39 | -18.5791
2020-01-12T07:00:00 | 18.22 | -18.22 | -18.5791
2020-01-12T08:00:00 | 22.1 | -22.1 | -18.5791
2020-01-12T09:00:00 | 23.93 | -23.93 | -18.5791
2020-01-12T10:00:00 | 24.23 | -24.23 | -18.5791
2020-01-12T11:00:00 | 24.84 | -24.84 | -18.5791
2020-01-12T12:00:00 | 24.45 | -24.45 | -18.5791
2020-01-12T13:00:00 | 24.41 | -24.41 | -18.5791
2020-01-12T14:00:00 | 24.94 | -24.94 | -18.5791
2020-01-12T15:00:00 | 25.27 | -25.27 | -18.5791
2020-01-12T16:00:00 | 25.69 | -25.69 | -18.5791
2020-01-12T17:00:00 | 26.5 | -26.5 | -18.5791
2020-01-12T18:00:00 | 26.68 | -26.68 | -18.5791
2020-01-12T19:00:00 | 26.16 | -26.16 | -18.5791
2020-01-12T20:00:00 | 25.62 | -25.62 | -18.5791
2020-01-12T21:00:00 | 25.53 | -25.53 | -18.5791
2020-01-12T22:00:00 | 25.48 | -25.48 | -18.5791
2020-01-12T23:00:00 | 24.94 | -24.94 | -18.5791
2020-01-13T00:00:00 | 21.82 | -21.82 | -18.5791
2020-01-13T01:00:00 | 23.98 | -23.98 | -18.5791
2020-01-13T02:00:00 | 25.23 | -25.23 | -18.5791
2020-01-13T03:00:00 | 24.85 | -24.85 | -18.5791
2020-01-13T04:00:00 | 25.01 | -25.01 | -18.5791
2020-01-13T05:00:00 | 26.48 | -26.48 | -18.5791
2020-01-13T06:00:00 | 29.68 | -29.68 | -18.5791
2020-01-13T07:00:00 | 40.97 | -40.97 | -18.5791
2020-01-13T08:00:00 | 47.7 | -47.7 | -18.5791
2020-01-13T09:00:00 | 48.32 | -48.32 | -18.5791
2020-01-13T10:00:00 | 47.72 | -47.72 | -18.5791
2020-01-13T11:00:00 | 46.07 | -46.07 | -18.5791
2020-01-13T12:00:00 | 45.87 | -45.87 | -18.5791
2020-01-13T13:00:00 | 44.58 | -44.58 | -18.5791
2020-01-13T14:00:00 | 43.36 | -43.36 | -18.5791
2020-01-13T15:00:00 | 39.9 | -39.9 | -18.5791
2020-01-13T16:00:00 | 37.71 | -37.71 | -18.5791
2020-01-13T17:00:00 | 40.74 | -40.74 | -18.5791
2020-01-13T18:00:00 | 27.98 | -27.98 | -18.5791
2020-01-13T19:00:00 | 27.39 | -27.39 | -18.5791
2020-01-13T20:00:00 | 26.48 | -26.48 | -18.5791
2020-01-13T21:00:00 | 26.04 | -26.04 | -18.5791
2020-01-13T22:00:00 | 25.34 | -25.34 | -18.5791
2020-01-13T23:00:00 | 23.4 | -23.4 | -18.5791
2020-01-14T00:00:00 | 22.59 | -22.59 | -18.5791
2020-01-14T01:00:00 | 16.5 | -16.5 | -18.5791
2020-01-14T02:00:00 | 8.89 | -8.89 | -18.5791
2020-01-14T03:00:00 | 1.52 | -1.52 | -18.5791
2020-01-14T04:00:00 | 1.58 | -1.58 | -18.5791
2020-01-14T05:00:00 | 14.13 | -14.13 | -18.5791
2020-01-14T06:00:00 | 25.23 | -25.23 | -18.5791
2020-01-14T07:00:00 | 27.13 | -27.13 | -18.5791
2020-01-14T08:00:00 | 25.84 | -25.84 | -18.5791
2020-01-14T09:00:00 | 25.79 | -25.79 | -18.5791
2020-01-14T10:00:00 | 25.74 | -25.74 | -18.5791
2020-01-14T11:00:00 | 25.63 | -25.63 | -18.5791
2020-01-14T12:00:00 | 25.51 | -25.51 | -18.5791
2020-01-14T13:00:00 | 25.6 | -25.6 | -18.5791
2020-01-14T14:00:00 | 25.76 | -25.76 | -18.5791
2020-01-14T15:00:00 | 26.2 | -26.2 | -18.5791
2020-01-14T16:00:00 | 26.55 | -26.55 | -18.5791
2020-01-14T17:00:00 | 26.88 | -26.88 | -18.5791
2020-01-14T18:00:00 | 26.45 | -26.45 | -18.5791
2020-01-14T19:00:00 | 25.9 | -25.9 | -18.5791
2020-01-14T20:00:00 | 25.12 | -25.12 | -18.5791
2020-01-14T21:00:00 | 23.82 | -23.82 | -18.5791
2020-01-14T22:00:00 | 22.3 | -22.3 | -18.5791
2020-01-14T23:00:00 | 12.4 | -12.4 | -18.5791
2020-01-15T00:00:00 | 16.14 | -16.14 | -18.5791
2020-01-15T01:00:00 | 5.06 | -5.06 | -18.5791
2020-01-15T02:00:00 | 0.11 | -0.11 | -18.5791
2020-01-15T03:00:00 | 1.77 | -1.77 | -18.5791
2020-01-15T04:00:00 | 7.13 | -7.13 | -18.5791
2020-01-15T05:00:00 | 17.86 | -17.86 | -18.5791
2020-01-15T06:00:00 | 25.18 | -25.18 | -18.5791
2020-01-15T07:00:00 | 25.79 | -25.79 | -18.5791
2020-01-15T08:00:00 | 25.48 | -25.48 | -18.5791
2020-01-15T09:00:00 | 25.51 | -25.51 | -18.5791
2020-01-15T10:00:00 | 25.34 | -25.34 | -18.5791
2020-01-15T11:00:00 | 24.98 | -24.98 | -18.5791
2020-01-15T12:00:00 | 25.05 | -25.05 | -18.5791
2020-01-15T13:00:00 | 25.12 | -25.12 | -18.5791
2020-01-15T14:00:00 | 25.24 | -25.24 | -18.5791
2020-01-15T15:00:00 | 25.94 | -25.94 | -18.5791
2020-01-15T16:00:00 | 26.63 | -26.63 | -18.5791
2020-01-15T17:00:00 | 26.89 | -26.89 | -18.5791
2020-01-15T18:00:00 | 26.42 | -26.42 | -18.5791
2020-01-15T19:00:00 | 25.7 | -25.7 | -18.5791
2020-01-15T20:00:00 | 25.13 | -25.13 | -18.5791
2020-01-15T21:00:00 | 24.85 | -24.85 | -18.5791
2020-01-15T22:00:00 | 23.97 | -23.97 | -18.5791
2020-01-15T23:00:00 | 22.55 | -22.55 | -18.5791
2020-01-16T00:00:00 | 21.58 | -21.58 | -18.5791
2020-01-16T01:00:00 | 21.32 | -21.32 | -18.5791
2020-01-16T02:00:00 | 21.65 | -21.65 | -18.5791
2020-01-16T03:00:00 | 22.18 | -22.18 | -18.5791
2020-01-16T04:00:00 | 22.99 | -22.99 | -18.5791
2020-01-16T05:00:00 | 23.72 | -23.72 | -18.5791
2020-01-16T06:00:00 | 24.47 | -24.47 | -18.5791
2020-01-16T07:00:00 | 25 | -25 | -18.5791
2020-01-16T08:00:00 | 25.38 | -25.38 | -18.5791
2020-01-16T09:00:00 | 25.33 | -25.33 | -18.5791
2020-01-16T10:00:00 | 25.27 | -25.27 | -18.5791
2020-01-16T11:00:00 | 25.18 | -25.18 | -18.5791
2020-01-16T12:00:00 | 25.07 | -25.07 | -18.5791
2020-01-16T13:00:00 | 25.09 | -25.09 | -18.5791
2020-01-16T14:00:00 | 25.18 | -25.18 | -18.5791
2020-01-16T15:00:00 | 25.36 | -25.36 | -18.5791
2020-01-16T16:00:00 | 25.86 | -25.86 | -18.5791
2020-01-16T17:00:00 | 34.61 | -34.61 | -18.5791
2020-01-16T18:00:00 | 25.59 | -25.59 | -18.5791
2020-01-16T19:00:00 | 25.14 | -25.14 | -18.5791
2020-01-16T20:00:00 | 24.74 | -24.74 | -18.5791
2020-01-16T21:00:00 | 24.51 | -24.51 | -18.5791
2020-01-16T22:00:00 | 24.04 | -24.04 | -18.5791
2020-01-16T23:00:00 | 23.13 | -23.13 | -18.5791
2020-01-17T00:00:00 | 22.92 | -22.92 | -18.5791
2020-01-17T01:00:00 | 22.61 | -22.61 | -18.5791
2020-01-17T02:00:00 | 22.19 | -22.19 | -18.5791
2020-01-17T03:00:00 | 22.39 | -22.39 | -18.5791
2020-01-17T04:00:00 | 23.26 | -23.26 | -18.5791
2020-01-17T05:00:00 | 23.61 | -23.61 | -18.5791
2020-01-17T06:00:00 | 24.25 | -24.25 | -18.5791
2020-01-17T07:00:00 | 24.76 | -24.76 | -18.5791
2020-01-17T08:00:00 | 25.04 | -25.04 | -18.5791
2020-01-17T09:00:00 | 25.04 | -25.04 | -18.5791
2020-01-17T10:00:00 | 25.09 | -25.09 | -18.5791
2020-01-17T11:00:00 | 25.1 | -25.1 | -18.5791
2020-01-17T12:00:00 | 25.09 | -25.09 | -18.5791
2020-01-17T13:00:00 | 25.1 | -25.1 | -18.5791
2020-01-17T14:00:00 | 25.11 | -25.11 | -18.5791
2020-01-17T15:00:00 | 25.23 | -25.23 | -18.5791
2020-01-17T16:00:00 | 25.62 | -25.62 | -18.5791
2020-01-17T17:00:00 | 40.62 | -40.62 | -18.5791
2020-01-17T18:00:00 | 42.09 | -42.09 | -18.5791
2020-01-17T19:00:00 | 35.52 | -35.52 | -18.5791
2020-01-17T20:00:00 | 34.17 | -34.17 | -18.5791
2020-01-17T21:00:00 | 24.7 | -24.7 | -18.5791
2020-01-17T22:00:00 | 24.48 | -24.48 | -18.5791
2020-01-17T23:00:00 | 24.06 | -24.06 | -18.5791
2020-01-18T00:00:00 | 22.15 | -22.15 | -18.5791
2020-01-18T01:00:00 | 23.02 | -23.02 | -18.5791
2020-01-18T02:00:00 | 22.24 | -22.24 | -18.5791
2020-01-18T03:00:00 | 22.61 | -22.61 | -18.5791
2020-01-18T04:00:00 | 22.57 | -22.57 | -18.5791
2020-01-18T05:00:00 | 22.51 | -22.51 | -18.5791
2020-01-18T06:00:00 | 22.31 | -22.31 | -18.5791
2020-01-18T07:00:00 | 22.74 | -22.74 | -18.5791
2020-01-18T08:00:00 | 23.18 | -23.18 | -18.5791
2020-01-18T09:00:00 | 23.58 | -23.58 | -18.5791
2020-01-18T10:00:00 | 23.85 | -23.85 | -18.5791
2020-01-18T11:00:00 | 23.76 | -23.76 | -18.5791
2020-01-18T12:00:00 | 23.62 | -23.62 | -18.5791
2020-01-18T13:00:00 | 23.47 | -23.47 | -18.5791
2020-01-18T14:00:00 | 23.52 | -23.52 | -18.5791
2020-01-18T15:00:00 | 23.84 | -23.84 | -18.5791
2020-01-18T16:00:00 | 24.07 | -24.07 | -18.5791
2020-01-18T17:00:00 | 24.34 | -24.34 | -18.5791
2020-01-18T18:00:00 | 24.13 | -24.13 | -18.5791
2020-01-18T19:00:00 | 23.82 | -23.82 | -18.5791
2020-01-18T20:00:00 | 23.39 | -23.39 | -18.5791
2020-01-18T21:00:00 | 23.14 | -23.14 | -18.5791
2020-01-18T22:00:00 | 23.13 | -23.13 | -18.5791
2020-01-18T23:00:00 | 22.66 | -22.66 | -18.5791
2020-01-19T00:00:00 | 22.29 | -22.29 | -18.5791
2020-01-19T01:00:00 | 21.91 | -21.91 | -18.5791
2020-01-19T02:00:00 | 21.69 | -21.69 | -18.5791
2020-01-19T03:00:00 | 21.53 | -21.53 | -18.5791
2020-01-19T04:00:00 | 21.61 | -21.61 | -18.5791
2020-01-19T05:00:00 | 21.9 | -21.9 | -18.5791
2020-01-19T06:00:00 | 22.15 | -22.15 | -18.5791
2020-01-19T07:00:00 | 22.1 | -22.1 | -18.5791
2020-01-19T08:00:00 | 22.38 | -22.38 | -18.5791
2020-01-19T09:00:00 | 22.65 | -22.65 | -18.5791
2020-01-19T10:00:00 | 23.01 | -23.01 | -18.5791
2020-01-19T11:00:00 | 23.08 | -23.08 | -18.5791
2020-01-19T12:00:00 | 23.06 | -23.06 | -18.5791
2020-01-19T13:00:00 | 23.05 | -23.05 | -18.5791
2020-01-19T14:00:00 | 22.91 | -22.91 | -18.5791
2020-01-19T15:00:00 | 23.29 | -23.29 | -18.5791
2020-01-19T16:00:00 | 31.02 | -31.02 | -18.5791
2020-01-19T17:00:00 | 39.39 | -39.39 | -18.5791
2020-01-19T18:00:00 | 44.24 | -44.24 | -18.5791
2020-01-19T19:00:00 | 39.88 | -39.88 | -18.5791
2020-01-19T20:00:00 | 39.73 | -39.73 | -18.5791
2020-01-19T21:00:00 | 35.86 | -35.86 | -18.5791
2020-01-19T22:00:00 | 29.55 | -29.55 | -18.5791
2020-01-19T23:00:00 | 28.62 | -28.62 | -18.5791
2020-01-20T00:00:00 | 22.84 | -22.84 | -18.5791
2020-01-20T01:00:00 | 22.53 | -22.53 | -18.5791
2020-01-20T02:00:00 | 22.4 | -22.4 | -18.5791
2020-01-20T03:00:00 | 22.28 | -22.28 | -18.5791
2020-01-20T04:00:00 | 22.68 | -22.68 | -18.5791
2020-01-20T05:00:00 | 25.5 | -25.5 | -18.5791
2020-01-20T06:00:00 | 22.79 | -22.79 | -18.5791
2020-01-20T07:00:00 | 26.09 | -26.09 | -18.5791
2020-01-20T08:00:00 | 29.63 | -29.63 | -18.5791
2020-01-20T09:00:00 | 23.91 | -23.91 | -18.5791
2020-01-20T10:00:00 | 23.76 | -23.76 | -18.5791
2020-01-20T11:00:00 | 23.88 | -23.88 | -18.5791
2020-01-20T12:00:00 | 23.54 | -23.54 | -18.5791
2020-01-20T13:00:00 | 23.47 | -23.47 | -18.5791
2020-01-20T14:00:00 | 23.4 | -23.4 | -18.5791
2020-01-20T15:00:00 | 23.41 | -23.41 | -18.5791
2020-01-20T16:00:00 | 23.7 | -23.7 | -18.5791
2020-01-20T17:00:00 | 23.76 | -23.76 | -18.5791
2020-01-20T18:00:00 | 23.41 | -23.41 | -18.5791
2020-01-20T19:00:00 | 22.91 | -22.91 | -18.5791
2020-01-20T20:00:00 | 22.48 | -22.48 | -18.5791
2020-01-20T21:00:00 | 21.28 | -21.28 | -18.5791
2020-01-20T22:00:00 | 20.64 | -20.64 | -18.5791
2020-01-20T23:00:00 | 17.92 | -17.92 | -18.5791
2020-01-21T00:00:00 | 17.93 | -17.93 | -18.5791
2020-01-21T01:00:00 | 17.88 | -17.88 | -18.5791
2020-01-21T02:00:00 | 17.67 | -17.67 | -18.5791
2020-01-21T03:00:00 | 17.75 | -17.75 | -18.5791
2020-01-21T04:00:00 | 19.4 | -19.4 | -18.5791
2020-01-21T05:00:00 | 19.66 | -19.66 | -18.5791
2020-01-21T06:00:00 | 20.78 | -20.78 | -18.5791
2020-01-21T07:00:00 | 21.7 | -21.7 | -18.5791
2020-01-21T08:00:00 | 22.05 | -22.05 | -18.5791
2020-01-21T09:00:00 | 21.97 | -21.97 | -18.5791
2020-01-21T10:00:00 | 21.94 | -21.94 | -18.5791
2020-01-21T11:00:00 | 21.88 | -21.88 | -18.5791
2020-01-21T12:00:00 | 21.99 | -21.99 | -18.5791
2020-01-21T13:00:00 | 21.97 | -21.97 | -18.5791
2020-01-21T14:00:00 | 22 | -22 | -18.5791
2020-01-21T15:00:00 | 22.12 | -22.12 | -18.5791
2020-01-21T16:00:00 | 22.72 | -22.72 | -18.5791
2020-01-21T17:00:00 | 23.11 | -23.11 | -18.5791
2020-01-21T18:00:00 | 22.84 | -22.84 | -18.5791
2020-01-21T19:00:00 | 22 | -22 | -18.5791
2020-01-21T20:00:00 | 21.14 | -21.14 | -18.5791
2020-01-21T21:00:00 | 20.89 | -20.89 | -18.5791
2020-01-21T22:00:00 | 20.25 | -20.25 | -18.5791
2020-01-21T23:00:00 | 19.19 | -19.19 | -18.5791
2020-01-22T00:00:00 | 20.04 | -20.04 | -18.5791
2020-01-22T01:00:00 | 19.87 | -19.87 | -18.5791
2020-01-22T02:00:00 | 19.56 | -19.56 | -18.5791
2020-01-22T03:00:00 | 19.45 | -19.45 | -18.5791
2020-01-22T04:00:00 | 19.43 | -19.43 | -18.5791
2020-01-22T05:00:00 | 19.99 | -19.99 | -18.5791
2020-01-22T06:00:00 | 20.59 | -20.59 | -18.5791
2020-01-22T07:00:00 | 21.42 | -21.42 | -18.5791
2020-01-22T08:00:00 | 21.67 | -21.67 | -18.5791
2020-01-22T09:00:00 | 21.71 | -21.71 | -18.5791
2020-01-22T10:00:00 | 21.82 | -21.82 | -18.5791
2020-01-22T11:00:00 | 21.72 | -21.72 | -18.5791
2020-01-22T12:00:00 | 21.71 | -21.71 | -18.5791
2020-01-22T13:00:00 | 21.74 | -21.74 | -18.5791
2020-01-22T14:00:00 | 21.94 | -21.94 | -18.5791
2020-01-22T15:00:00 | 22.47 | -22.47 | -18.5791
2020-01-22T16:00:00 | 23.82 | -23.82 | -18.5791
2020-01-22T17:00:00 | 35.7 | -35.7 | -18.5791
2020-01-22T18:00:00 | 39.13 | -39.13 | -18.5791
2020-01-22T19:00:00 | 35.49 | -35.49 | -18.5791
2020-01-22T20:00:00 | 35.49 | -35.49 | -18.5791
2020-01-22T21:00:00 | 34.09 | -34.09 | -18.5791
2020-01-22T22:00:00 | 21.71 | -21.71 | -18.5791
2020-01-22T23:00:00 | 21.37 | -21.37 | -18.5791
2020-01-23T00:00:00 | 20.76 | -20.76 | -18.5791
2020-01-23T01:00:00 | 20.57 | -20.57 | -18.5791
2020-01-23T02:00:00 | 20.45 | -20.45 | -18.5791
2020-01-23T03:00:00 | 20.47 | -20.47 | -18.5791
2020-01-23T04:00:00 | 20.88 | -20.88 | -18.5791
2020-01-23T05:00:00 | 20.88 | -20.88 | -18.5791
2020-01-23T06:00:00 | 21.18 | -21.18 | -18.5791
2020-01-23T07:00:00 | 22.87 | -22.87 | -18.5791
2020-01-23T08:00:00 | 26 | -26 | -18.5791
2020-01-23T09:00:00 | 22.7 | -22.7 | -18.5791
2020-01-23T10:00:00 | 21.91 | -21.91 | -18.5791
2020-01-23T11:00:00 | 21.03 | -21.03 | -18.5791
2020-01-23T12:00:00 | 20.73 | -20.73 | -18.5791
2020-01-23T13:00:00 | 20.57 | -20.57 | -18.5791
2020-01-23T14:00:00 | 20.59 | -20.59 | -18.5791
2020-01-23T15:00:00 | 20.55 | -20.55 | -18.5791
2020-01-23T16:00:00 | 20.93 | -20.93 | -18.5791
2020-01-23T17:00:00 | 21 | -21 | -18.5791
2020-01-23T18:00:00 | 20.6 | -20.6 | -18.5791
2020-01-23T19:00:00 | 20.41 | -20.41 | -18.5791
2020-01-23T20:00:00 | 20.04 | -20.04 | -18.5791
2020-01-23T21:00:00 | 19.79 | -19.79 | -18.5791
2020-01-23T22:00:00 | 18.47 | -18.47 | -18.5791
2020-01-23T23:00:00 | 16.94 | -16.94 | -18.5791
2020-01-24T00:00:00 | 16.71 | -16.71 | -18.5791
2020-01-24T01:00:00 | 16.95 | -16.95 | -18.5791
2020-01-24T02:00:00 | 16.64 | -16.64 | -18.5791
2020-01-24T03:00:00 | 16.81 | -16.81 | -18.5791
2020-01-24T04:00:00 | 17.96 | -17.96 | -18.5791
2020-01-24T05:00:00 | 19.04 | -19.04 | -18.5791
2020-01-24T06:00:00 | 19.93 | -19.93 | -18.5791
2020-01-24T07:00:00 | 20.91 | -20.91 | -18.5791
2020-01-24T08:00:00 | 21.44 | -21.44 | -18.5791
2020-01-24T09:00:00 | 21.4 | -21.4 | -18.5791
2020-01-24T10:00:00 | 21.4 | -21.4 | -18.5791
2020-01-24T11:00:00 | 21.11 | -21.11 | -18.5791
2020-01-24T12:00:00 | 20.87 | -20.87 | -18.5791
2020-01-24T13:00:00 | 20.75 | -20.75 | -18.5791
2020-01-24T14:00:00 | 20.59 | -20.59 | -18.5791
2020-01-24T15:00:00 | 20.63 | -20.63 | -18.5791
2020-01-24T16:00:00 | 21.15 | -21.15 | -18.5791
2020-01-24T17:00:00 | 21.82 | -21.82 | -18.5791
2020-01-24T18:00:00 | 21.46 | -21.46 | -18.5791
2020-01-24T19:00:00 | 20.88 | -20.88 | -18.5791
2020-01-24T20:00:00 | 20.05 | -20.05 | -18.5791
2020-01-24T21:00:00 | 19.58 | -19.58 | -18.5791
2020-01-24T22:00:00 | 19.12 | -19.12 | -18.5791
2020-01-24T23:00:00 | 18.6 | -18.6 | -18.5791
2020-01-25T00:00:00 | 19.31 | -19.31 | -18.5791
2020-01-25T01:00:00 | 19.31 | -19.31 | -18.5791
2020-01-25T02:00:00 | 19.28 | -19.28 | -18.5791
2020-01-25T03:00:00 | 19.3 | -19.3 | -18.5791
2020-01-25T04:00:00 | 19.47 | -19.47 | -18.5791
2020-01-25T05:00:00 | 19.8 | -19.8 | -18.5791
2020-01-25T06:00:00 | 20.07 | -20.07 | -18.5791
2020-01-25T07:00:00 | 20.25 | -20.25 | -18.5791
2020-01-25T08:00:00 | 20.72 | -20.72 | -18.5791
2020-01-25T09:00:00 | 43.34 | -43.34 | -18.5791
2020-01-25T10:00:00 | 44.93 | -44.93 | -18.5791
2020-01-25T11:00:00 | 22.88 | -22.88 | -18.5791
2020-01-25T12:00:00 | 21.24 | -21.24 | -18.5791
2020-01-25T13:00:00 | 21.03 | -21.03 | -18.5791
2020-01-25T14:00:00 | 21 | -21 | -18.5791
2020-01-25T15:00:00 | 21.14 | -21.14 | -18.5791
2020-01-25T16:00:00 | 26.28 | -26.28 | -18.5791
2020-01-25T17:00:00 | 33.06 | -33.06 | -18.5791
2020-01-25T18:00:00 | 23.94 | -23.94 | -18.5791
2020-01-25T19:00:00 | 20.99 | -20.99 | -18.5791
2020-01-25T20:00:00 | 20.79 | -20.79 | -18.5791
2020-01-25T21:00:00 | 20.55 | -20.55 | -18.5791
2020-01-25T22:00:00 | 20.36 | -20.36 | -18.5791
2020-01-25T23:00:00 | 19.97 | -19.97 | -18.5791
2020-01-26T00:00:00 | 19.22 | -19.22 | -18.5791
2020-01-26T01:00:00 | 18.94 | -18.94 | -18.5791
2020-01-26T02:00:00 | 18.6 | -18.6 | -18.5791
2020-01-26T03:00:00 | 18.35 | -18.35 | -18.5791
2020-01-26T04:00:00 | 18.8 | -18.8 | -18.5791
2020-01-26T05:00:00 | 18.72 | -18.72 | -18.5791
2020-01-26T06:00:00 | 18.84 | -18.84 | -18.5791
2020-01-26T07:00:00 | 19.22 | -19.22 | -18.5791
2020-01-26T08:00:00 | 19.54 | -19.54 | -18.5791
2020-01-26T09:00:00 | 19.95 | -19.95 | -18.5791
2020-01-26T10:00:00 | 20.28 | -20.28 | -18.5791
2020-01-26T11:00:00 | 20.38 | -20.38 | -18.5791
2020-01-26T12:00:00 | 20.4 | -20.4 | -18.5791
2020-01-26T13:00:00 | 20.44 | -20.44 | -18.5791
2020-01-26T14:00:00 | 20.52 | -20.52 | -18.5791
2020-01-26T15:00:00 | 20.8 | -20.8 | -18.5791
2020-01-26T16:00:00 | 21.16 | -21.16 | -18.5791
2020-01-26T17:00:00 | 21.33 | -21.33 | -18.5791
2020-01-26T18:00:00 | 21.25 | -21.25 | -18.5791
2020-01-26T19:00:00 | 21.04 | -21.04 | -18.5791
2020-01-26T20:00:00 | 20.66 | -20.66 | -18.5791
2020-01-26T21:00:00 | 20.29 | -20.29 | -18.5791
2020-01-26T22:00:00 | 20.07 | -20.07 | -18.5791
2020-01-26T23:00:00 | 19.84 | -19.84 | -18.5791
2020-01-27T00:00:00 | 19.54 | -19.54 | -18.5791
2020-01-27T01:00:00 | 19.36 | -19.36 | -18.5791
2020-01-27T02:00:00 | 19.25 | -19.25 | -18.5791
2020-01-27T03:00:00 | 19.35 | -19.35 | -18.5791
2020-01-27T04:00:00 | 19.76 | -19.76 | -18.5791
2020-01-27T05:00:00 | 20.05 | -20.05 | -18.5791
2020-01-27T06:00:00 | 20.71 | -20.71 | -18.5791
2020-01-27T07:00:00 | 21.16 | -21.16 | -18.5791
2020-01-27T08:00:00 | 21.31 | -21.31 | -18.5791
2020-01-27T09:00:00 | 21.29 | -21.29 | -18.5791
2020-01-27T10:00:00 | 21.31 | -21.31 | -18.5791
2020-01-27T11:00:00 | 21.3 | -21.3 | -18.5791
2020-01-27T12:00:00 | 21.31 | -21.31 | -18.5791
2020-01-27T13:00:00 | 21.31 | -21.31 | -18.5791
2020-01-27T14:00:00 | 21.38 | -21.38 | -18.5791
2020-01-27T15:00:00 | 21.62 | -21.62 | -18.5791
2020-01-27T16:00:00 | 22.48 | -22.48 | -18.5791
2020-01-27T17:00:00 | 26.76 | -26.76 | -18.5791
2020-01-27T18:00:00 | 23.02 | -23.02 | -18.5791
2020-01-27T19:00:00 | 21.59 | -21.59 | -18.5791
2020-01-27T20:00:00 | 21.15 | -21.15 | -18.5791
2020-01-27T21:00:00 | 21.05 | -21.05 | -18.5791
2020-01-27T22:00:00 | 20.64 | -20.64 | -18.5791
2020-01-27T23:00:00 | 20.3 | -20.3 | -18.5791
2020-01-28T00:00:00 | 20.13 | -20.13 | -18.5791
2020-01-28T01:00:00 | 20.1 | -20.1 | -18.5791
2020-01-28T02:00:00 | 20.1 | -20.1 | -18.5791
2020-01-28T03:00:00 | 20.15 | -20.15 | -18.5791
2020-01-28T04:00:00 | 20.36 | -20.36 | -18.5791
2020-01-28T05:00:00 | 20.6 | -20.6 | -18.5791
2020-01-28T06:00:00 | 21.21 | -21.21 | -18.5791
2020-01-28T07:00:00 | 34.5 | -34.5 | -18.5791
2020-01-28T08:00:00 | 38.53 | -38.53 | -18.5791
2020-01-28T09:00:00 | 34.51 | -34.51 | -18.5791
2020-01-28T10:00:00 | 34.35 | -34.35 | -18.5791
2020-01-28T11:00:00 | 32.46 | -32.46 | -18.5791
2020-01-28T12:00:00 | 33.98 | -33.98 | -18.5791
2020-01-28T13:00:00 | 30 | -30 | -18.5791
2020-01-28T14:00:00 | 28 | -28 | -18.5791
2020-01-28T15:00:00 | 27.91 | -27.91 | -18.5791
2020-01-28T16:00:00 | 29.68 | -29.68 | -18.5791
2020-01-28T17:00:00 | 39.83 | -39.83 | -18.5791
2020-01-28T18:00:00 | 39.02 | -39.02 | -18.5791
2020-01-28T19:00:00 | 22.46 | -22.46 | -18.5791
2020-01-28T20:00:00 | 21.45 | -21.45 | -18.5791
2020-01-28T21:00:00 | 21.1 | -21.1 | -18.5791
2020-01-28T22:00:00 | 20.49 | -20.49 | -18.5791
2020-01-28T23:00:00 | 20.08 | -20.08 | -18.5791
2020-01-29T00:00:00 | 19.95 | -19.95 | -18.5791
2020-01-29T01:00:00 | 19.58 | -19.58 | -18.5791
2020-01-29T02:00:00 | 19.16 | -19.16 | -18.5791
2020-01-29T03:00:00 | 19.61 | -19.61 | -18.5791
2020-01-29T04:00:00 | 19.97 | -19.97 | -18.5791
2020-01-29T05:00:00 | 20.29 | -20.29 | -18.5791
2020-01-29T06:00:00 | 21.01 | -21.01 | -18.5791
2020-01-29T07:00:00 | 21.52 | -21.52 | -18.5791
2020-01-29T08:00:00 | 21.89 | -21.89 | -18.5791
2020-01-29T09:00:00 | 21.75 | -21.75 | -18.5791
2020-01-29T10:00:00 | 21.72 | -21.72 | -18.5791
2020-01-29T11:00:00 | 21.69 | -21.69 | -18.5791
2020-01-29T12:00:00 | 21.49 | -21.49 | -18.5791
2020-01-29T13:00:00 | 21.44 | -21.44 | -18.5791
2020-01-29T14:00:00 | 21.43 | -21.43 | -18.5791
2020-01-29T15:00:00 | 21.48 | -21.48 | -18.5791
2020-01-29T16:00:00 | 21.82 | -21.82 | -18.5791
2020-01-29T17:00:00 | 22.11 | -22.11 | -18.5791
2020-01-29T18:00:00 | 21.86 | -21.86 | -18.5791
2020-01-29T19:00:00 | 21.59 | -21.59 | -18.5791
2020-01-29T20:00:00 | 21.3 | -21.3 | -18.5791
2020-01-29T21:00:00 | 21.11 | -21.11 | -18.5791
2020-01-29T22:00:00 | 20.61 | -20.61 | -18.5791
2020-01-29T23:00:00 | 20.03 | -20.03 | -18.5791
2020-01-30T00:00:00 | 19.77 | -19.77 | -18.5791
2020-01-30T01:00:00 | 19.66 | -19.66 | -18.5791
2020-01-30T02:00:00 | 19.68 | -19.68 | -18.5791
2020-01-30T03:00:00 | 19.76 | -19.76 | -18.5791
2020-01-30T04:00:00 | 19.91 | -19.91 | -18.5791
2020-01-30T05:00:00 | 20.61 | -20.61 | -18.5791
2020-01-30T06:00:00 | 21.18 | -21.18 | -18.5791
2020-01-30T07:00:00 | 22.03 | -22.03 | -18.5791
2020-01-30T08:00:00 | 22.43 | -22.43 | -18.5791
2020-01-30T09:00:00 | 22.33 | -22.33 | -18.5791
2020-01-30T10:00:00 | 22.45 | -22.45 | -18.5791
2020-01-30T11:00:00 | 22.41 | -22.41 | -18.5791
2020-01-30T12:00:00 | 22.39 | -22.39 | -18.5791
2020-01-30T13:00:00 | 22.32 | -22.32 | -18.5791
2020-01-30T14:00:00 | 22.22 | -22.22 | -18.5791
2020-01-30T15:00:00 | 22.33 | -22.33 | -18.5791
2020-01-30T16:00:00 | 22.47 | -22.47 | -18.5791
2020-01-30T17:00:00 | 24.25 | -24.25 | -18.5791
2020-01-30T18:00:00 | 22.16 | -22.16 | -18.5791
2020-01-30T19:00:00 | 21.34 | -21.34 | -18.5791
2020-01-30T20:00:00 | 21.02 | -21.02 | -18.5791
2020-01-30T21:00:00 | 20.74 | -20.74 | -18.5791
2020-01-30T22:00:00 | 20.27 | -20.27 | -18.5791
2020-01-30T23:00:00 | 19.56 | -19.56 | -18.5791
2020-01-31T00:00:00 | -0.04 | 0.04 | -18.5791
2020-01-31T01:00:00 | 0.02 | -0.02 | -18.5791
2020-01-31T02:00:00 | -0.02 | 0.02 | -18.5791
2020-01-31T03:00:00 | -0.03 | 0.03 | -18.5791
2020-01-31T04:00:00 | 0.01 | -0.01 | -18.5791
2020-01-31T05:00:00 | 13.04 | -13.04 | -18.5791
2020-01-31T06:00:00 | 19.22 | -19.22 | -18.5791
2020-01-31T07:00:00 | 19.74 | -19.74 | -18.5791
2020-01-31T08:00:00 | 19.86 | -19.86 | -18.5791
2020-01-31T09:00:00 | 19.87 | -19.87 | -18.5791
2020-01-31T10:00:00 | 19.91 | -19.91 | -18.5791
2020-01-31T11:00:00 | 19.81 | -19.81 | -18.5791
2020-01-31T12:00:00 | 19.68 | -19.68 | -18.5791
2020-01-31T13:00:00 | 19.61 | -19.61 | -18.5791
2020-01-31T14:00:00 | 19.55 | -19.55 | -18.5791
2020-01-31T15:00:00 | 19.55 | -19.55 | -18.5791
2020-01-31T16:00:00 | 19.82 | -19.82 | -18.5791
2020-01-31T17:00:00 | 19.96 | -19.96 | -18.5791
2020-01-31T18:00:00 | 19.82 | -19.82 | -18.5791
2020-01-31T19:00:00 | 19.58 | -19.58 | -18.5791
2020-01-31T20:00:00 | 19.09 | -19.09 | -18.5791
2020-01-31T21:00:00 | 18.71 | -18.71 | -18.5791
2020-01-31T22:00:00 | 18.3 | -18.3 | -18.5791
2020-01-31T23:00:00 | 17.09 | -17.09 | -18.5791
2020-02-01T00:00:00 | 0.07 | -0.07 | -18.5791
2020-02-01T01:00:00 | 0.02 | -0.02 | -18.5791
2020-02-01T02:00:00 | -0.7 | 0.7 | -18.5791
2020-02-01T03:00:00 | -1.94 | 1.94 | -18.5791
2020-02-01T04:00:00 | -1.67 | 1.67 | -18.5791
2020-02-01T05:00:00 | -2.4 | 2.4 | -18.5791
2020-02-01T06:00:00 | 0.04 | -0.04 | -18.5791
2020-02-01T07:00:00 | 8.52 | -8.52 | -18.5791
2020-02-01T08:00:00 | 14.1 | -14.1 | -18.5791
2020-02-01T09:00:00 | 14.7 | -14.7 | -18.5791
2020-02-01T10:00:00 | 14.74 | -14.74 | -18.5791
2020-02-01T11:00:00 | 14.47 | -14.47 | -18.5791
2020-02-01T12:00:00 | 14.07 | -14.07 | -18.5791
2020-02-01T13:00:00 | 14.45 | -14.45 | -18.5791
2020-02-01T14:00:00 | 13.18 | -13.18 | -18.5791
2020-02-01T15:00:00 | 11.11 | -11.11 | -18.5791
2020-02-01T16:00:00 | 13.07 | -13.07 | -18.5791
2020-02-01T17:00:00 | 16.79 | -16.79 | -18.5791
2020-02-01T18:00:00 | 16.97 | -16.97 | -18.5791
2020-02-01T19:00:00 | 15.99 | -15.99 | -18.5791
2020-02-01T20:00:00 | 0.42 | -0.42 | -18.5791
2020-02-01T21:00:00 | -0.8 | 0.8 | -18.5791
2020-02-01T22:00:00 | 0 | 0 | -18.5791
2020-02-01T23:00:00 | -11.16 | 11.16 | -18.5791
2020-02-02T00:00:00 | -4.97 | 4.97 | -18.5791
2020-02-02T01:00:00 | -9.99 | 9.99 | -18.5791
2020-02-02T02:00:00 | -11.02 | 11.02 | -18.5791
2020-02-02T03:00:00 | -11.07 | 11.07 | -18.5791
2020-02-02T04:00:00 | -5.98 | 5.98 | -18.5791
2020-02-02T05:00:00 | -5.21 | 5.21 | -18.5791
2020-02-02T06:00:00 | -4.96 | 4.96 | -18.5791
2020-02-02T07:00:00 | 0.09 | -0.09 | -18.5791
2020-02-02T08:00:00 | 13.06 | -13.06 | -18.5791
2020-02-02T09:00:00 | 24.5 | -24.5 | -18.5791
2020-02-02T10:00:00 | 17.01 | -17.01 | -18.5791
2020-02-02T11:00:00 | 17.01 | -17.01 | -18.5791
2020-02-02T12:00:00 | 16.96 | -16.96 | -18.5791
2020-02-02T13:00:00 | 16.94 | -16.94 | -18.5791
2020-02-02T14:00:00 | 16.99 | -16.99 | -18.5791
2020-02-02T15:00:00 | 17.41 | -17.41 | -18.5791
2020-02-02T16:00:00 | 28.08 | -28.08 | -18.5791
2020-02-02T17:00:00 | 38.41 | -38.41 | -18.5791
2020-02-02T18:00:00 | 40.05 | -40.05 | -18.5791
2020-02-02T19:00:00 | 36.93 | -36.93 | -18.5791
2020-02-02T20:00:00 | 27.05 | -27.05 | -18.5791
2020-02-02T21:00:00 | 21.99 | -21.99 | -18.5791
2020-02-02T22:00:00 | 23.87 | -23.87 | -18.5791
2020-02-02T23:00:00 | 17.38 | -17.38 | -18.5791
2020-02-03T00:00:00 | 15.92 | -15.92 | -18.5791
2020-02-03T01:00:00 | 15.55 | -15.55 | -18.5791
2020-02-03T02:00:00 | 14.38 | -14.38 | -18.5791
2020-02-03T03:00:00 | 9.32 | -9.32 | -18.5791
2020-02-03T04:00:00 | 13.26 | -13.26 | -18.5791
2020-02-03T05:00:00 | 14.03 | -14.03 | -18.5791
2020-02-03T06:00:00 | 27.06 | -27.06 | -18.5791
2020-02-03T07:00:00 | 36.49 | -36.49 | -18.5791
2020-02-03T08:00:00 | 39.97 | -39.97 | -18.5791
2020-02-03T09:00:00 | 39.26 | -39.26 | -18.5791
2020-02-03T10:00:00 | 35.52 | -35.52 | -18.5791
2020-02-03T11:00:00 | 32.97 | -32.97 | -18.5791
2020-02-03T12:00:00 | 29.08 | -29.08 | -18.5791
2020-02-03T13:00:00 | 28.38 | -28.38 | -18.5791
2020-02-03T14:00:00 | 28.73 | -28.73 | -18.5791
2020-02-03T15:00:00 | 27.62 | -27.62 | -18.5791
2020-02-03T16:00:00 | 32.47 | -32.47 | -18.5791
2020-02-03T17:00:00 | 37.62 | -37.62 | -18.5791
2020-02-03T18:00:00 | 37.08 | -37.08 | -18.5791
2020-02-03T19:00:00 | 23.81 | -23.81 | -18.5791
2020-02-03T20:00:00 | 19.95 | -19.95 | -18.5791
2020-02-03T21:00:00 | 19.27 | -19.27 | -18.5791
2020-02-03T22:00:00 | 18.72 | -18.72 | -18.5791
2020-02-03T23:00:00 | 17.98 | -17.98 | -18.5791
2020-02-04T00:00:00 | 17.7 | -17.7 | -18.5791
2020-02-04T01:00:00 | 17.41 | -17.41 | -18.5791
2020-02-04T02:00:00 | 16.24 | -16.24 | -18.5791
2020-02-04T03:00:00 | 12.96 | -12.96 | -18.5791
2020-02-04T04:00:00 | 13.42 | -13.42 | -18.5791
2020-02-04T05:00:00 | 15.88 | -15.88 | -18.5791
2020-02-04T06:00:00 | 24.88 | -24.88 | -18.5791
2020-02-04T07:00:00 | 29.7 | -29.7 | -18.5791
2020-02-04T08:00:00 | 34.17 | -34.17 | -18.5791
2020-02-04T09:00:00 | 33.48 | -33.48 | -18.5791
2020-02-04T10:00:00 | 29.9 | -29.9 | -18.5791
2020-02-04T11:00:00 | 29.03 | -29.03 | -18.5791
2020-02-04T12:00:00 | 27.07 | -27.07 | -18.5791
2020-02-04T13:00:00 | 26.43 | -26.43 | -18.5791
2020-02-04T14:00:00 | 27.02 | -27.02 | -18.5791
2020-02-04T15:00:00 | 29.05 | -29.05 | -18.5791
2020-02-04T16:00:00 | 31.42 | -31.42 | -18.5791
2020-02-04T17:00:00 | 39.92 | -39.92 | -18.5791
2020-02-04T18:00:00 | 41.3 | -41.3 | -18.5791
2020-02-04T19:00:00 | 40.92 | -40.92 | -18.5791
2020-02-04T20:00:00 | 32.82 | -32.82 | -18.5791
2020-02-04T21:00:00 | 30.13 | -30.13 | -18.5791
2020-02-04T22:00:00 | 30.36 | -30.36 | -18.5791
2020-02-04T23:00:00 | 26.94 | -26.94 | -18.5791
2020-02-05T00:00:00 | 16.29 | -16.29 | -18.5791
2020-02-05T01:00:00 | 16.08 | -16.08 | -18.5791
2020-02-05T02:00:00 | 16.03 | -16.03 | -18.5791
2020-02-05T03:00:00 | 16.11 | -16.11 | -18.5791
2020-02-05T04:00:00 | 16.55 | -16.55 | -18.5791
2020-02-05T05:00:00 | 16.92 | -16.92 | -18.5791
2020-02-05T06:00:00 | 24.91 | -24.91 | -18.5791
2020-02-05T07:00:00 | 33.51 | -33.51 | -18.5791
2020-02-05T08:00:00 | 40.03 | -40.03 | -18.5791
2020-02-05T09:00:00 | 34.15 | -34.15 | -18.5791
2020-02-05T10:00:00 | 25 | -25 | -18.5791
2020-02-05T11:00:00 | 17.95 | -17.95 | -18.5791
2020-02-05T12:00:00 | 17.7 | -17.7 | -18.5791
2020-02-05T13:00:00 | 17.51 | -17.51 | -18.5791
2020-02-05T14:00:00 | 17.38 | -17.38 | -18.5791
2020-02-05T15:00:00 | 17.34 | -17.34 | -18.5791
2020-02-05T16:00:00 | 17.5 | -17.5 | -18.5791
2020-02-05T17:00:00 | 17.61 | -17.61 | -18.5791
2020-02-05T18:00:00 | 17.43 | -17.43 | -18.5791
2020-02-05T19:00:00 | 17.07 | -17.07 | -18.5791
2020-02-05T20:00:00 | 16.5 | -16.5 | -18.5791
2020-02-05T21:00:00 | 16.27 | -16.27 | -18.5791
2020-02-05T22:00:00 | 15.74 | -15.74 | -18.5791
2020-02-05T23:00:00 | 14.96 | -14.96 | -18.5791
2020-02-06T00:00:00 | 14.71 | -14.71 | -18.5791
2020-02-06T01:00:00 | 14.6 | -14.6 | -18.5791
2020-02-06T02:00:00 | 14.52 | -14.52 | -18.5791
2020-02-06T03:00:00 | 14.7 | -14.7 | -18.5791
2020-02-06T04:00:00 | 15.13 | -15.13 | -18.5791
2020-02-06T05:00:00 | 15.88 | -15.88 | -18.5791
2020-02-06T06:00:00 | 16.48 | -16.48 | -18.5791
2020-02-06T07:00:00 | 17.24 | -17.24 | -18.5791
2020-02-06T08:00:00 | 17.99 | -17.99 | -18.5791
2020-02-06T09:00:00 | 18.09 | -18.09 | -18.5791
2020-02-06T10:00:00 | 18.12 | -18.12 | -18.5791
2020-02-06T11:00:00 | 17.92 | -17.92 | -18.5791
2020-02-06T12:00:00 | 17.74 | -17.74 | -18.5791
2020-02-06T13:00:00 | 17.52 | -17.52 | -18.5791
2020-02-06T14:00:00 | 17.58 | -17.58 | -18.5791
2020-02-06T15:00:00 | 17.92 | -17.92 | -18.5791
2020-02-06T16:00:00 | 28.11 | -28.11 | -18.5791
2020-02-06T17:00:00 | 44.85 | -44.85 | -18.5791
2020-02-06T18:00:00 | 45.71 | -45.71 | -18.5791
2020-02-06T19:00:00 | 28.39 | -28.39 | -18.5791
2020-02-06T20:00:00 | 33.38 | -33.38 | -18.5791
2020-02-06T21:00:00 | 37.98 | -37.98 | -18.5791
2020-02-06T22:00:00 | 37.66 | -37.66 | -18.5791
2020-02-06T23:00:00 | 33.58 | -33.58 | -18.5791
2020-02-07T00:00:00 | 33.32 | -33.32 | -18.5791
2020-02-07T01:00:00 | 32.18 | -32.18 | -18.5791
2020-02-07T02:00:00 | 28.1 | -28.1 | -18.5791
2020-02-07T03:00:00 | 25 | -25 | -18.5791
2020-02-07T04:00:00 | 25 | -25 | -18.5791
2020-02-07T05:00:00 | 26.35 | -26.35 | -18.5791
2020-02-07T06:00:00 | 40.68 | -40.68 | -18.5791
2020-02-07T07:00:00 | 47.87 | -47.87 | -18.5791
2020-02-07T08:00:00 | 56.96 | -56.96 | -18.5791
2020-02-07T09:00:00 | 47 | -47 | -18.5791
2020-02-07T10:00:00 | 41.81 | -41.81 | -18.5791
2020-02-07T11:00:00 | 38.52 | -38.52 | -18.5791
2020-02-07T12:00:00 | 37.16 | -37.16 | -18.5791
2020-02-07T13:00:00 | 34.43 | -34.43 | -18.5791
2020-02-07T14:00:00 | 32.53 | -32.53 | -18.5791
2020-02-07T15:00:00 | 31.84 | -31.84 | -18.5791
2020-02-07T16:00:00 | 37.52 | -37.52 | -18.5791
2020-02-07T17:00:00 | 40.42 | -40.42 | -18.5791
2020-02-07T18:00:00 | 39.93 | -39.93 | -18.5791
2020-02-07T19:00:00 | 35.31 | -35.31 | -18.5791
2020-02-07T20:00:00 | 15.64 | -15.64 | -18.5791
2020-02-07T21:00:00 | 15.42 | -15.42 | -18.5791
2020-02-07T22:00:00 | 14.92 | -14.92 | -18.5791
2020-02-07T23:00:00 | 14.67 | -14.67 | -18.5791
2020-02-08T00:00:00 | 13.85 | -13.85 | -18.5791
2020-02-08T01:00:00 | 13.66 | -13.66 | -18.5791
2020-02-08T02:00:00 | 13.39 | -13.39 | -18.5791
2020-02-08T03:00:00 | 13.2 | -13.2 | -18.5791
2020-02-08T04:00:00 | 13.11 | -13.11 | -18.5791
2020-02-08T05:00:00 | 13.06 | -13.06 | -18.5791
2020-02-08T06:00:00 | 13.14 | -13.14 | -18.5791
2020-02-08T07:00:00 | 13.31 | -13.31 | -18.5791
2020-02-08T08:00:00 | 13.68 | -13.68 | -18.5791
2020-02-08T09:00:00 | 13.93 | -13.93 | -18.5791
2020-02-08T10:00:00 | 14.02 | -14.02 | -18.5791
2020-02-08T11:00:00 | 14.06 | -14.06 | -18.5791
2020-02-08T12:00:00 | 13.98 | -13.98 | -18.5791
2020-02-08T13:00:00 | 13.92 | -13.92 | -18.5791
2020-02-08T14:00:00 | 13.96 | -13.96 | -18.5791
2020-02-08T15:00:00 | 14.06 | -14.06 | -18.5791
2020-02-08T16:00:00 | 14.39 | -14.39 | -18.5791
2020-02-08T17:00:00 | 15.49 | -15.49 | -18.5791
2020-02-08T18:00:00 | 30.62 | -30.62 | -18.5791
2020-02-08T19:00:00 | 15.46 | -15.46 | -18.5791
2020-02-08T20:00:00 | 13.6 | -13.6 | -18.5791
2020-02-08T21:00:00 | 13.36 | -13.36 | -18.5791
2020-02-08T22:00:00 | 12.98 | -12.98 | -18.5791
2020-02-08T23:00:00 | 12.15 | -12.15 | -18.5791
2020-02-09T00:00:00 | 12.81 | -12.81 | -18.5791
2020-02-09T01:00:00 | 12.41 | -12.41 | -18.5791
2020-02-09T02:00:00 | 11.99 | -11.99 | -18.5791
2020-02-09T03:00:00 | 9.18 | -9.18 | -18.5791
2020-02-09T04:00:00 | 7.54 | -7.54 | -18.5791
2020-02-09T05:00:00 | 4.24 | -4.24 | -18.5791
2020-02-09T06:00:00 | 3.85 | -3.85 | -18.5791
2020-02-09T07:00:00 | 5.06 | -5.06 | -18.5791
2020-02-09T08:00:00 | 1.72 | -1.72 | -18.5791
2020-02-09T09:00:00 | 0.07 | -0.07 | -18.5791
2020-02-09T10:00:00 | 0.5 | -0.5 | -18.5791
2020-02-09T11:00:00 | 10.09 | -10.09 | -18.5791
2020-02-09T12:00:00 | 10.07 | -10.07 | -18.5791
2020-02-09T13:00:00 | 9.98 | -9.98 | -18.5791
2020-02-09T14:00:00 | 8.44 | -8.44 | -18.5791
2020-02-09T15:00:00 | 8.35 | -8.35 | -18.5791
2020-02-09T16:00:00 | 9.93 | -9.93 | -18.5791
2020-02-09T17:00:00 | 11.76 | -11.76 | -18.5791
2020-02-09T18:00:00 | 11.97 | -11.97 | -18.5791
2020-02-09T19:00:00 | 8.6 | -8.6 | -18.5791
2020-02-09T20:00:00 | 4.09 | -4.09 | -18.5791
2020-02-09T21:00:00 | 0.07 | -0.07 | -18.5791
2020-02-09T22:00:00 | 0.02 | -0.02 | -18.5791
2020-02-09T23:00:00 | 0.02 | -0.02 | -18.5791
2020-02-10T00:00:00 | -2.58 | 2.58 | -18.5791
2020-02-10T01:00:00 | -2.68 | 2.68 | -18.5791
2020-02-10T02:00:00 | -2.66 | 2.66 | -18.5791
2020-02-10T03:00:00 | -2.66 | 2.66 | -18.5791
2020-02-10T04:00:00 | -0.75 | 0.75 | -18.5791
2020-02-10T05:00:00 | 0.01 | -0.01 | -18.5791
2020-02-10T06:00:00 | 0.41 | -0.41 | -18.5791
2020-02-10T07:00:00 | 14.11 | -14.11 | -18.5791
2020-02-10T08:00:00 | 18.08 | -18.08 | -18.5791
2020-02-10T09:00:00 | 13.2 | -13.2 | -18.5791
2020-02-10T10:00:00 | 12.54 | -12.54 | -18.5791
2020-02-10T11:00:00 | 12.57 | -12.57 | -18.5791
2020-02-10T12:00:00 | 12.01 | -12.01 | -18.5791
2020-02-10T13:00:00 | 11.99 | -11.99 | -18.5791
2020-02-10T14:00:00 | 11.98 | -11.98 | -18.5791
2020-02-10T15:00:00 | 12.24 | -12.24 | -18.5791
2020-02-10T16:00:00 | 12.77 | -12.77 | -18.5791
2020-02-10T17:00:00 | 13.99 | -13.99 | -18.5791
2020-02-10T18:00:00 | 13.93 | -13.93 | -18.5791
2020-02-10T19:00:00 | 13.37 | -13.37 | -18.5791
2020-02-10T20:00:00 | 13.11 | -13.11 | -18.5791
2020-02-10T21:00:00 | 12.47 | -12.47 | -18.5791
2020-02-10T22:00:00 | 11.97 | -11.97 | -18.5791
2020-02-10T23:00:00 | 4.86 | -4.86 | -18.5791
2020-02-11T00:00:00 | 10.96 | -10.96 | -18.5791
2020-02-11T01:00:00 | 4.83 | -4.83 | -18.5791
2020-02-11T02:00:00 | 0.11 | -0.11 | -18.5791
2020-02-11T03:00:00 | 0.09 | -0.09 | -18.5791
2020-02-11T04:00:00 | 0.09 | -0.09 | -18.5791
2020-02-11T05:00:00 | 1.39 | -1.39 | -18.5791
2020-02-11T06:00:00 | 11.68 | -11.68 | -18.5791
2020-02-11T07:00:00 | 14.95 | -14.95 | -18.5791
2020-02-11T08:00:00 | 14.18 | -14.18 | -18.5791
2020-02-11T09:00:00 | 13.24 | -13.24 | -18.5791
2020-02-11T10:00:00 | 13.11 | -13.11 | -18.5791
2020-02-11T11:00:00 | 13 | -13 | -18.5791
2020-02-11T12:00:00 | 12.85 | -12.85 | -18.5791
2020-02-11T13:00:00 | 12.77 | -12.77 | -18.5791
2020-02-11T14:00:00 | 13 | -13 | -18.5791
2020-02-11T15:00:00 | 12.94 | -12.94 | -18.5791
2020-02-11T16:00:00 | 13.67 | -13.67 | -18.5791
2020-02-11T17:00:00 | 14.12 | -14.12 | -18.5791
2020-02-11T18:00:00 | 14.06 | -14.06 | -18.5791
2020-02-11T19:00:00 | 13.73 | -13.73 | -18.5791
2020-02-11T20:00:00 | 12.94 | -12.94 | -18.5791
2020-02-11T21:00:00 | 12.22 | -12.22 | -18.5791
2020-02-11T22:00:00 | 12.04 | -12.04 | -18.5791
2020-02-11T23:00:00 | 7.1 | -7.1 | -18.5791
2020-02-12T00:00:00 | 3.12 | -3.12 | -18.5791
2020-02-12T01:00:00 | 0.88 | -0.88 | -18.5791
2020-02-12T02:00:00 | 0.07 | -0.07 | -18.5791
2020-02-12T03:00:00 | 0.08 | -0.08 | -18.5791
2020-02-12T04:00:00 | 5.29 | -5.29 | -18.5791
2020-02-12T05:00:00 | 12.94 | -12.94 | -18.5791
2020-02-12T06:00:00 | 13.5 | -13.5 | -18.5791
2020-02-12T07:00:00 | 14.39 | -14.39 | -18.5791
2020-02-12T08:00:00 | 14.19 | -14.19 | -18.5791
2020-02-12T09:00:00 | 14.13 | -14.13 | -18.5791
2020-02-12T10:00:00 | 14.32 | -14.32 | -18.5791
2020-02-12T11:00:00 | 13.93 | -13.93 | -18.5791
2020-02-12T12:00:00 | 13.69 | -13.69 | -18.5791
2020-02-12T13:00:00 | 13.68 | -13.68 | -18.5791
2020-02-12T14:00:00 | 13.54 | -13.54 | -18.5791
2020-02-12T15:00:00 | 13.56 | -13.56 | -18.5791
2020-02-12T16:00:00 | 13.71 | -13.71 | -18.5791
2020-02-12T17:00:00 | 14.02 | -14.02 | -18.5791
2020-02-12T18:00:00 | 13.95 | -13.95 | -18.5791
2020-02-12T19:00:00 | 13.8 | -13.8 | -18.5791
2020-02-12T20:00:00 | 13.61 | -13.61 | -18.5791
2020-02-12T21:00:00 | 13.42 | -13.42 | -18.5791
2020-02-12T22:00:00 | 12.99 | -12.99 | -18.5791
2020-02-12T23:00:00 | 12.71 | -12.71 | -18.5791
2020-02-13T00:00:00 | 12.8 | -12.8 | -18.5791
2020-02-13T01:00:00 | 12.82 | -12.82 | -18.5791
2020-02-13T02:00:00 | 12.81 | -12.81 | -18.5791
2020-02-13T03:00:00 | 12.86 | -12.86 | -18.5791
2020-02-13T04:00:00 | 12.96 | -12.96 | -18.5791
2020-02-13T05:00:00 | 13.19 | -13.19 | -18.5791
2020-02-13T06:00:00 | 13.92 | -13.92 | -18.5791
2020-02-13T07:00:00 | 38.58 | -38.58 | -18.5791
2020-02-13T08:00:00 | 51.47 | -51.47 | -18.5791
2020-02-13T09:00:00 | 47.22 | -47.22 | -18.5791
2020-02-13T10:00:00 | 40.5 | -40.5 | -18.5791
2020-02-13T11:00:00 | 38.13 | -38.13 | -18.5791
2020-02-13T12:00:00 | 36.85 | -36.85 | -18.5791
2020-02-13T13:00:00 | 35.6 | -35.6 | -18.5791
2020-02-13T14:00:00 | 35.73 | -35.73 | -18.5791
2020-02-13T15:00:00 | 36.02 | -36.02 | -18.5791
2020-02-13T16:00:00 | 37.76 | -37.76 | -18.5791
2020-02-13T17:00:00 | 43 | -43 | -18.5791
2020-02-13T18:00:00 | 53.03 | -53.03 | -18.5791
2020-02-13T19:00:00 | 44.83 | -44.83 | -18.5791
2020-02-13T20:00:00 | 40.95 | -40.95 | -18.5791
2020-02-13T21:00:00 | 38 | -38 | -18.5791
2020-02-13T22:00:00 | 36.89 | -36.89 | -18.5791
2020-02-13T23:00:00 | 31.57 | -31.57 | -18.5791
2020-02-14T00:00:00 | 27.36 | -27.36 | -18.5791
2020-02-14T01:00:00 | 26.44 | -26.44 | -18.5791
2020-02-14T02:00:00 | 23.3 | -23.3 | -18.5791
2020-02-14T03:00:00 | 24.43 | -24.43 | -18.5791
2020-02-14T04:00:00 | 25.58 | -25.58 | -18.5791
2020-02-14T05:00:00 | 26.64 | -26.64 | -18.5791
2020-02-14T06:00:00 | 38.3 | -38.3 | -18.5791
2020-02-14T07:00:00 | 44.86 | -44.86 | -18.5791
2020-02-14T08:00:00 | 56.74 | -56.74 | -18.5791
2020-02-14T09:00:00 | 49.39 | -49.39 | -18.5791
2020-02-14T10:00:00 | 43.93 | -43.93 | -18.5791
2020-02-14T11:00:00 | 41.44 | -41.44 | -18.5791
2020-02-14T12:00:00 | 39.28 | -39.28 | -18.5791
2020-02-14T13:00:00 | 36.37 | -36.37 | -18.5791
2020-02-14T14:00:00 | 36.09 | -36.09 | -18.5791
2020-02-14T15:00:00 | 36.18 | -36.18 | -18.5791
2020-02-14T16:00:00 | 38.3 | -38.3 | -18.5791
2020-02-14T17:00:00 | 41.48 | -41.48 | -18.5791
2020-02-14T18:00:00 | 42.56 | -42.56 | -18.5791
2020-02-14T19:00:00 | 19.79 | -19.79 | -18.5791
2020-02-14T20:00:00 | 13.61 | -13.61 | -18.5791
2020-02-14T21:00:00 | 13.03 | -13.03 | -18.5791
2020-02-14T22:00:00 | 12.64 | -12.64 | -18.5791
2020-02-14T23:00:00 | 12.6 | -12.6 | -18.5791
2020-02-15T00:00:00 | 11.72 | -11.72 | -18.5791
2020-02-15T01:00:00 | 11.47 | -11.47 | -18.5791
2020-02-15T02:00:00 | 11.25 | -11.25 | -18.5791
2020-02-15T03:00:00 | 11.11 | -11.11 | -18.5791
2020-02-15T04:00:00 | 11.19 | -11.19 | -18.5791
2020-02-15T05:00:00 | 11.45 | -11.45 | -18.5791
2020-02-15T06:00:00 | 11.46 | -11.46 | -18.5791
2020-02-15T07:00:00 | 11.75 | -11.75 | -18.5791
2020-02-15T08:00:00 | 12.02 | -12.02 | -18.5791
2020-02-15T09:00:00 | 12.34 | -12.34 | -18.5791
2020-02-15T10:00:00 | 12.52 | -12.52 | -18.5791
2020-02-15T11:00:00 | 12.53 | -12.53 | -18.5791
2020-02-15T12:00:00 | 12.46 | -12.46 | -18.5791
2020-02-15T13:00:00 | 12.39 | -12.39 | -18.5791
2020-02-15T14:00:00 | 12.36 | -12.36 | -18.5791
2020-02-15T15:00:00 | 12.4 | -12.4 | -18.5791
2020-02-15T16:00:00 | 12.54 | -12.54 | -18.5791
2020-02-15T17:00:00 | 12.79 | -12.79 | -18.5791
2020-02-15T18:00:00 | 12.53 | -12.53 | -18.5791
2020-02-15T19:00:00 | 14.91 | -14.91 | -18.5791
2020-02-15T20:00:00 | 8.27 | -8.27 | -18.5791
2020-02-15T21:00:00 | 1.58 | -1.58 | -18.5791
2020-02-15T22:00:00 | 3.97 | -3.97 | -18.5791
2020-02-15T23:00:00 | 0.02 | -0.02 | -18.5791
2020-02-16T00:00:00 | 0.06 | -0.06 | -18.5791
2020-02-16T01:00:00 | 0.08 | -0.08 | -18.5791
2020-02-16T02:00:00 | 0.06 | -0.06 | -18.5791
2020-02-16T03:00:00 | 0.04 | -0.04 | -18.5791
2020-02-16T04:00:00 | -4.25 | 4.25 | -18.5791
2020-02-16T05:00:00 | -2.7 | 2.7 | -18.5791
2020-02-16T06:00:00 | 0.07 | -0.07 | -18.5791
2020-02-16T07:00:00 | 0.49 | -0.49 | -18.5791
2020-02-16T08:00:00 | 5.48 | -5.48 | -18.5791
2020-02-16T09:00:00 | 6.43 | -6.43 | -18.5791
2020-02-16T10:00:00 | 9.27 | -9.27 | -18.5791
2020-02-16T11:00:00 | 9.54 | -9.54 | -18.5791
2020-02-16T12:00:00 | 8.24 | -8.24 | -18.5791
2020-02-16T13:00:00 | 0.59 | -0.59 | -18.5791
2020-02-16T14:00:00 | 0.53 | -0.53 | -18.5791
2020-02-16T15:00:00 | 0.11 | -0.11 | -18.5791
2020-02-16T16:00:00 | 0.11 | -0.11 | -18.5791
2020-02-16T17:00:00 | 4.46 | -4.46 | -18.5791
2020-02-16T18:00:00 | 1.54 | -1.54 | -18.5791
2020-02-16T19:00:00 | 0.44 | -0.44 | -18.5791
2020-02-16T20:00:00 | 0.1 | -0.1 | -18.5791
2020-02-16T21:00:00 | 0.09 | -0.09 | -18.5791
2020-02-16T22:00:00 | 0.74 | -0.74 | -18.5791
2020-02-16T23:00:00 | 0.07 | -0.07 | -18.5791
2020-02-17T00:00:00 | 0.02 | -0.02 | -18.5791
2020-02-17T01:00:00 | 0.01 | -0.01 | -18.5791
2020-02-17T02:00:00 | 0 | 0 | -18.5791
2020-02-17T03:00:00 | -0.03 | 0.03 | -18.5791
2020-02-17T04:00:00 | -0.35 | 0.35 | -18.5791
2020-02-17T05:00:00 | -0.08 | 0.08 | -18.5791
2020-02-17T06:00:00 | 20.74 | -20.74 | -18.5791
2020-02-17T07:00:00 | 11.6 | -11.6 | -18.5791
2020-02-17T08:00:00 | 11.93 | -11.93 | -18.5791
2020-02-17T09:00:00 | 11.81 | -11.81 | -18.5791
2020-02-17T10:00:00 | 11.76 | -11.76 | -18.5791
2020-02-17T11:00:00 | 11.6 | -11.6 | -18.5791
2020-02-17T12:00:00 | 11.5 | -11.5 | -18.5791
2020-02-17T13:00:00 | 11.46 | -11.46 | -18.5791
2020-02-17T14:00:00 | 11.48 | -11.48 | -18.5791
2020-02-17T15:00:00 | 11.45 | -11.45 | -18.5791
2020-02-17T16:00:00 | 11.57 | -11.57 | -18.5791
2020-02-17T17:00:00 | 12.26 | -12.26 | -18.5791
2020-02-17T18:00:00 | 12.25 | -12.25 | -18.5791
2020-02-17T19:00:00 | 11.56 | -11.56 | -18.5791
2020-02-17T20:00:00 | 11.27 | -11.27 | -18.5791
2020-02-17T21:00:00 | 11.12 | -11.12 | -18.5791
2020-02-17T22:00:00 | 10.84 | -10.84 | -18.5791
2020-02-17T23:00:00 | 9.78 | -9.78 | -18.5791
2020-02-18T00:00:00 | 9.74 | -9.74 | -18.5791
2020-02-18T01:00:00 | 9.67 | -9.67 | -18.5791
2020-02-18T02:00:00 | 9 | -9 | -18.5791
2020-02-18T03:00:00 | 8.58 | -8.58 | -18.5791
2020-02-18T04:00:00 | 8.94 | -8.94 | -18.5791
2020-02-18T05:00:00 | 10.17 | -10.17 | -18.5791
2020-02-18T06:00:00 | 10.87 | -10.87 | -18.5791
2020-02-18T07:00:00 | 17.11 | -17.11 | -18.5791
2020-02-18T08:00:00 | 24.15 | -24.15 | -18.5791
2020-02-18T09:00:00 | 11.51 | -11.51 | -18.5791
2020-02-18T10:00:00 | 11.24 | -11.24 | -18.5791
2020-02-18T11:00:00 | 10.91 | -10.91 | -18.5791
2020-02-18T12:00:00 | 10.46 | -10.46 | -18.5791
2020-02-18T13:00:00 | 10.47 | -10.47 | -18.5791
2020-02-18T14:00:00 | 11.07 | -11.07 | -18.5791
2020-02-18T15:00:00 | 11.18 | -11.18 | -18.5791
2020-02-18T16:00:00 | 11.44 | -11.44 | -18.5791
2020-02-18T17:00:00 | 25.42 | -25.42 | -18.5791
2020-02-18T18:00:00 | 37.94 | -37.94 | -18.5791
2020-02-18T19:00:00 | 24.59 | -24.59 | -18.5791
2020-02-18T20:00:00 | 16 | -16 | -18.5791
2020-02-18T21:00:00 | 11.52 | -11.52 | -18.5791
2020-02-18T22:00:00 | 11.25 | -11.25 | -18.5791
2020-02-18T23:00:00 | 10.94 | -10.94 | -18.5791
2020-02-19T00:00:00 | 10.25 | -10.25 | -18.5791
2020-02-19T01:00:00 | 10.21 | -10.21 | -18.5791
2020-02-19T02:00:00 | 10.33 | -10.33 | -18.5791
2020-02-19T03:00:00 | 10.91 | -10.91 | -18.5791
2020-02-19T04:00:00 | 11.25 | -11.25 | -18.5791
2020-02-19T05:00:00 | 11.98 | -11.98 | -18.5791
2020-02-19T06:00:00 | 29.62 | -29.62 | -18.5791
2020-02-19T07:00:00 | 36.53 | -36.53 | -18.5791
2020-02-19T08:00:00 | 38.98 | -38.98 | -18.5791
2020-02-19T09:00:00 | 38.99 | -38.99 | -18.5791
2020-02-19T10:00:00 | 37 | -37 | -18.5791
2020-02-19T11:00:00 | 34 | -34 | -18.5791
2020-02-19T12:00:00 | 27.69 | -27.69 | -18.5791
2020-02-19T13:00:00 | 25.68 | -25.68 | -18.5791
2020-02-19T14:00:00 | 25.09 | -25.09 | -18.5791
2020-02-19T15:00:00 | 26.85 | -26.85 | -18.5791
2020-02-19T16:00:00 | 32.75 | -32.75 | -18.5791
2020-02-19T17:00:00 | 36.93 | -36.93 | -18.5791
2020-02-19T18:00:00 | 44.65 | -44.65 | -18.5791
2020-02-19T19:00:00 | 43.38 | -43.38 | -18.5791
2020-02-19T20:00:00 | 36.94 | -36.94 | -18.5791
2020-02-19T21:00:00 | 33.91 | -33.91 | -18.5791
2020-02-19T22:00:00 | 31.33 | -31.33 | -18.5791
2020-02-19T23:00:00 | 24.94 | -24.94 | -18.5791
2020-02-20T00:00:00 | 12.72 | -12.72 | -18.5791
2020-02-20T01:00:00 | 11.93 | -11.93 | -18.5791
2020-02-20T02:00:00 | 11.68 | -11.68 | -18.5791
2020-02-20T03:00:00 | 11.39 | -11.39 | -18.5791
2020-02-20T04:00:00 | 11.3 | -11.3 | -18.5791
2020-02-20T05:00:00 | 13.05 | -13.05 | -18.5791
2020-02-20T06:00:00 | 33.82 | -33.82 | -18.5791
2020-02-20T07:00:00 | 37.51 | -37.51 | -18.5791
2020-02-20T08:00:00 | 37.91 | -37.91 | -18.5791
2020-02-20T09:00:00 | 36.97 | -36.97 | -18.5791
2020-02-20T10:00:00 | 33.58 | -33.58 | -18.5791
2020-02-20T11:00:00 | 33.67 | -33.67 | -18.5791
2020-02-20T12:00:00 | 21.5 | -21.5 | -18.5791
2020-02-20T13:00:00 | 10.69 | -10.69 | -18.5791
2020-02-20T14:00:00 | 10.52 | -10.52 | -18.5791
2020-02-20T15:00:00 | 10.32 | -10.32 | -18.5791
2020-02-20T16:00:00 | 10.26 | -10.26 | -18.5791
2020-02-20T17:00:00 | 10.84 | -10.84 | -18.5791
2020-02-20T18:00:00 | 10.62 | -10.62 | -18.5791
2020-02-20T19:00:00 | 10.12 | -10.12 | -18.5791
2020-02-20T20:00:00 | 9.77 | -9.77 | -18.5791
2020-02-20T21:00:00 | 9.3 | -9.3 | -18.5791
2020-02-20T22:00:00 | 8.8 | -8.8 | -18.5791
2020-02-20T23:00:00 | 8.03 | -8.03 | -18.5791
2020-02-21T00:00:00 | 8.28 | -8.28 | -18.5791
2020-02-21T01:00:00 | 7.6 | -7.6 | -18.5791
2020-02-21T02:00:00 | 7.37 | -7.37 | -18.5791
2020-02-21T03:00:00 | 7.94 | -7.94 | -18.5791
2020-02-21T04:00:00 | 8.47 | -8.47 | -18.5791
2020-02-21T05:00:00 | 8.78 | -8.78 | -18.5791
2020-02-21T06:00:00 | 9.54 | -9.54 | -18.5791
2020-02-21T07:00:00 | 17.68 | -17.68 | -18.5791
2020-02-21T08:00:00 | 21.98 | -21.98 | -18.5791
2020-02-21T09:00:00 | 14.84 | -14.84 | -18.5791
2020-02-21T10:00:00 | 10.97 | -10.97 | -18.5791
2020-02-21T11:00:00 | 10.51 | -10.51 | -18.5791
2020-02-21T12:00:00 | 9.72 | -9.72 | -18.5791
2020-02-21T13:00:00 | 9.4 | -9.4 | -18.5791
2020-02-21T14:00:00 | 9.14 | -9.14 | -18.5791
2020-02-21T15:00:00 | 8.98 | -8.98 | -18.5791
2020-02-21T16:00:00 | 9.02 | -9.02 | -18.5791
2020-02-21T17:00:00 | 9.43 | -9.43 | -18.5791
2020-02-21T18:00:00 | 9.5 | -9.5 | -18.5791
2020-02-21T19:00:00 | 9.04 | -9.04 | -18.5791
2020-02-21T20:00:00 | 8.74 | -8.74 | -18.5791
2020-02-21T21:00:00 | 8.51 | -8.51 | -18.5791
2020-02-21T22:00:00 | 8.11 | -8.11 | -18.5791
2020-02-21T23:00:00 | 7.08 | -7.08 | -18.5791
2020-02-22T00:00:00 | 8.02 | -8.02 | -18.5791
2020-02-22T01:00:00 | 0.12 | -0.12 | -18.5791
2020-02-22T02:00:00 | 0.1 | -0.1 | -18.5791
2020-02-22T03:00:00 | 0 | 0 | -18.5791
2020-02-22T04:00:00 | 0.01 | -0.01 | -18.5791
2020-02-22T05:00:00 | -0.33 | 0.33 | -18.5791
2020-02-22T06:00:00 | -7.99 | 7.99 | -18.5791
2020-02-22T07:00:00 | -0.94 | 0.94 | -18.5791
2020-02-22T08:00:00 | -0.02 | 0.02 | -18.5791
2020-02-22T09:00:00 | -0.57 | 0.57 | -18.5791
2020-02-22T10:00:00 | -4.07 | 4.07 | -18.5791
2020-02-22T11:00:00 | -5.68 | 5.68 | -18.5791
2020-02-22T12:00:00 | -5.1 | 5.1 | -18.5791
2020-02-22T13:00:00 | -9.25 | 9.25 | -18.5791
2020-02-22T14:00:00 | -8.6 | 8.6 | -18.5791
2020-02-22T15:00:00 | -4.01 | 4.01 | -18.5791
2020-02-22T16:00:00 | 0.52 | -0.52 | -18.5791
2020-02-22T17:00:00 | 0.98 | -0.98 | -18.5791
2020-02-22T18:00:00 | 8.76 | -8.76 | -18.5791
2020-02-22T19:00:00 | 5.01 | -5.01 | -18.5791
2020-02-22T20:00:00 | 0.06 | -0.06 | -18.5791
2020-02-22T21:00:00 | 0.02 | -0.02 | -18.5791
2020-02-22T22:00:00 | 0.04 | -0.04 | -18.5791
2020-02-22T23:00:00 | 0.01 | -0.01 | -18.5791
2020-02-23T00:00:00 | -2.44 | 2.44 | -18.5791
2020-02-23T01:00:00 | -2.67 | 2.67 | -18.5791
2020-02-23T02:00:00 | -2.62 | 2.62 | -18.5791
2020-02-23T03:00:00 | -2.63 | 2.63 | -18.5791
2020-02-23T04:00:00 | -2.42 | 2.42 | -18.5791
2020-02-23T05:00:00 | -0.07 | 0.07 | -18.5791
2020-02-23T06:00:00 | -1.57 | 1.57 | -18.5791
2020-02-23T07:00:00 | 0 | 0 | -18.5791
2020-02-23T08:00:00 | 0.87 | -0.87 | -18.5791
2020-02-23T09:00:00 | 14.14 | -14.14 | -18.5791
2020-02-23T10:00:00 | 9.2 | -9.2 | -18.5791
2020-02-23T11:00:00 | 8.89 | -8.89 | -18.5791
2020-02-23T12:00:00 | 8.88 | -8.88 | -18.5791
2020-02-23T13:00:00 | 8.91 | -8.91 | -18.5791
2020-02-23T14:00:00 | 8.83 | -8.83 | -18.5791
2020-02-23T15:00:00 | 8.71 | -8.71 | -18.5791
2020-02-23T16:00:00 | 8.51 | -8.51 | -18.5791
2020-02-23T17:00:00 | 10 | -10 | -18.5791
2020-02-23T18:00:00 | 10.62 | -10.62 | -18.5791
2020-02-23T19:00:00 | 10.04 | -10.04 | -18.5791
2020-02-23T20:00:00 | 8.6 | -8.6 | -18.5791
2020-02-23T21:00:00 | 8.34 | -8.34 | -18.5791
2020-02-23T22:00:00 | 8.93 | -8.93 | -18.5791
2020-02-23T23:00:00 | 8.18 | -8.18 | -18.5791
2020-02-24T00:00:00 | -0.08 | 0.08 | -18.5791
2020-02-24T01:00:00 | 0.09 | -0.09 | -18.5791
2020-02-24T02:00:00 | 1.28 | -1.28 | -18.5791
2020-02-24T03:00:00 | 5.38 | -5.38 | -18.5791
2020-02-24T04:00:00 | 18.44 | -18.44 | -18.5791
2020-02-24T05:00:00 | 10.41 | -10.41 | -18.5791
2020-02-24T06:00:00 | 27.04 | -27.04 | -18.5791
2020-02-24T07:00:00 | 43 | -43 | -18.5791
2020-02-24T08:00:00 | 47.53 | -47.53 | -18.5791
2020-02-24T09:00:00 | 45.71 | -45.71 | -18.5791
2020-02-24T10:00:00 | 44.38 | -44.38 | -18.5791
2020-02-24T11:00:00 | 44.05 | -44.05 | -18.5791
2020-02-24T12:00:00 | 41.27 | -41.27 | -18.5791
2020-02-24T13:00:00 | 40.04 | -40.04 | -18.5791
2020-02-24T14:00:00 | 38.41 | -38.41 | -18.5791
2020-02-24T15:00:00 | 35.98 | -35.98 | -18.5791
2020-02-24T16:00:00 | 32.07 | -32.07 | -18.5791
2020-02-24T17:00:00 | 31 | -31 | -18.5791
2020-02-24T18:00:00 | 36.1 | -36.1 | -18.5791
2020-02-24T19:00:00 | 35.08 | -35.08 | -18.5791
2020-02-24T20:00:00 | 28.62 | -28.62 | -18.5791
2020-02-24T21:00:00 | 21.68 | -21.68 | -18.5791
2020-02-24T22:00:00 | 15.99 | -15.99 | -18.5791
2020-02-24T23:00:00 | 10.48 | -10.48 | -18.5791
2020-02-25T00:00:00 | 9.92 | -9.92 | -18.5791
2020-02-25T01:00:00 | 8.22 | -8.22 | -18.5791
2020-02-25T02:00:00 | 7.09 | -7.09 | -18.5791
2020-02-25T03:00:00 | 7.03 | -7.03 | -18.5791
2020-02-25T04:00:00 | 9.52 | -9.52 | -18.5791
2020-02-25T05:00:00 | 11.53 | -11.53 | -18.5791
2020-02-25T06:00:00 | 14.89 | -14.89 | -18.5791
2020-02-25T07:00:00 | 24.63 | -24.63 | -18.5791
2020-02-25T08:00:00 | 31.91 | -31.91 | -18.5791
2020-02-25T09:00:00 | 29.95 | -29.95 | -18.5791
2020-02-25T10:00:00 | 20.05 | -20.05 | -18.5791
2020-02-25T11:00:00 | 19.89 | -19.89 | -18.5791
2020-02-25T12:00:00 | 15.28 | -15.28 | -18.5791
2020-02-25T13:00:00 | 14.81 | -14.81 | -18.5791
2020-02-25T14:00:00 | 13.87 | -13.87 | -18.5791
2020-02-25T15:00:00 | 13.52 | -13.52 | -18.5791
2020-02-25T16:00:00 | 13.44 | -13.44 | -18.5791
2020-02-25T17:00:00 | 23.28 | -23.28 | -18.5791
2020-02-25T18:00:00 | 23.72 | -23.72 | -18.5791
2020-02-25T19:00:00 | 14.53 | -14.53 | -18.5791
2020-02-25T20:00:00 | 13.54 | -13.54 | -18.5791
2020-02-25T21:00:00 | 13.78 | -13.78 | -18.5791
2020-02-25T22:00:00 | 13.23 | -13.23 | -18.5791
2020-02-25T23:00:00 | 12.32 | -12.32 | -18.5791
2020-02-26T00:00:00 | 13.22 | -13.22 | -18.5791
2020-02-26T01:00:00 | 13.05 | -13.05 | -18.5791
2020-02-26T02:00:00 | 12.94 | -12.94 | -18.5791
2020-02-26T03:00:00 | 13.01 | -13.01 | -18.5791
2020-02-26T04:00:00 | 13.33 | -13.33 | -18.5791
2020-02-26T05:00:00 | 14.24 | -14.24 | -18.5791
2020-02-26T06:00:00 | 30.5 | -30.5 | -18.5791
2020-02-26T07:00:00 | 36.34 | -36.34 | -18.5791
2020-02-26T08:00:00 | 37.64 | -37.64 | -18.5791
2020-02-26T09:00:00 | 37.01 | -37.01 | -18.5791
2020-02-26T10:00:00 | 34.02 | -34.02 | -18.5791
2020-02-26T11:00:00 | 33.13 | -33.13 | -18.5791
2020-02-26T12:00:00 | 32.1 | -32.1 | -18.5791
2020-02-26T13:00:00 | 30.45 | -30.45 | -18.5791
2020-02-26T14:00:00 | 28.14 | -28.14 | -18.5791
2020-02-26T15:00:00 | 30.17 | -30.17 | -18.5791
2020-02-26T16:00:00 | 32.97 | -32.97 | -18.5791
2020-02-26T17:00:00 | 37.72 | -37.72 | -18.5791
2020-02-26T18:00:00 | 38.46 | -38.46 | -18.5791
2020-02-26T19:00:00 | 42.17 | -42.17 | -18.5791
2020-02-26T20:00:00 | 36.71 | -36.71 | -18.5791
2020-02-26T21:00:00 | 33.83 | -33.83 | -18.5791
2020-02-26T22:00:00 | 32.08 | -32.08 | -18.5791
2020-02-26T23:00:00 | 28.2 | -28.2 | -18.5791
2020-02-27T00:00:00 | 31.57 | -31.57 | -18.5791
2020-02-27T01:00:00 | 28.54 | -28.54 | -18.5791
2020-02-27T02:00:00 | 27.04 | -27.04 | -18.5791
2020-02-27T03:00:00 | 25.17 | -25.17 | -18.5791
2020-02-27T04:00:00 | 25.45 | -25.45 | -18.5791
2020-02-27T05:00:00 | 28.81 | -28.81 | -18.5791
2020-02-27T06:00:00 | 36.8 | -36.8 | -18.5791
2020-02-27T07:00:00 | 42.28 | -42.28 | -18.5791
2020-02-27T08:00:00 | 44.42 | -44.42 | -18.5791
2020-02-27T09:00:00 | 42.41 | -42.41 | -18.5791
2020-02-27T10:00:00 | 40.15 | -40.15 | -18.5791
2020-02-27T11:00:00 | 40.05 | -40.05 | -18.5791
2020-02-27T12:00:00 | 38.82 | -38.82 | -18.5791
2020-02-27T13:00:00 | 39.81 | -39.81 | -18.5791
2020-02-27T14:00:00 | 43.71 | -43.71 | -18.5791
2020-02-27T15:00:00 | 45.19 | -45.19 | -18.5791
2020-02-27T16:00:00 | 45.71 | -45.71 | -18.5791
2020-02-27T17:00:00 | 51.52 | -51.52 | -18.5791
2020-02-27T18:00:00 | 59.98 | -59.98 | -18.5791
2020-02-27T19:00:00 | 48.06 | -48.06 | -18.5791
2020-02-27T20:00:00 | 39.13 | -39.13 | -18.5791
2020-02-27T21:00:00 | 35.68 | -35.68 | -18.5791
2020-02-27T22:00:00 | 33.77 | -33.77 | -18.5791
2020-02-27T23:00:00 | 28.54 | -28.54 | -18.5791
2020-02-28T00:00:00 | 28.83 | -28.83 | -18.5791
2020-02-28T01:00:00 | 24.8 | -24.8 | -18.5791
2020-02-28T02:00:00 | 24.73 | -24.73 | -18.5791
2020-02-28T03:00:00 | 24.2 | -24.2 | -18.5791
2020-02-28T04:00:00 | 24.2 | -24.2 | -18.5791
2020-02-28T05:00:00 | 24.54 | -24.54 | -18.5791
2020-02-28T06:00:00 | 34.9 | -34.9 | -18.5791
2020-02-28T07:00:00 | 40.74 | -40.74 | -18.5791
2020-02-28T08:00:00 | 43.88 | -43.88 | -18.5791
2020-02-28T09:00:00 | 40.12 | -40.12 | -18.5791
2020-02-28T10:00:00 | 37.81 | -37.81 | -18.5791
2020-02-28T11:00:00 | 31.72 | -31.72 | -18.5791
2020-02-28T12:00:00 | 25.91 | -25.91 | -18.5791
2020-02-28T13:00:00 | 25.38 | -25.38 | -18.5791
2020-02-28T14:00:00 | 25.18 | -25.18 | -18.5791
2020-02-28T15:00:00 | 24.71 | -24.71 | -18.5791
2020-02-28T16:00:00 | 32.65 | -32.65 | -18.5791
2020-02-28T17:00:00 | 36.95 | -36.95 | -18.5791
2020-02-28T18:00:00 | 38.04 | -38.04 | -18.5791
2020-02-28T19:00:00 | 34.49 | -34.49 | -18.5791
2020-02-28T20:00:00 | 27.1 | -27.1 | -18.5791
2020-02-28T21:00:00 | 26.41 | -26.41 | -18.5791
2020-02-28T22:00:00 | 24.44 | -24.44 | -18.5791
2020-02-28T23:00:00 | 22.2 | -22.2 | -18.5791
2020-02-29T00:00:00 | 0.4 | -0.4 | -18.5791
2020-02-29T01:00:00 | 3.11 | -3.11 | -18.5791
2020-02-29T02:00:00 | 9.42 | -9.42 | -18.5791
2020-02-29T03:00:00 | 9.49 | -9.49 | -18.5791
2020-02-29T04:00:00 | 9.39 | -9.39 | -18.5791
2020-02-29T05:00:00 | 8.67 | -8.67 | -18.5791
2020-02-29T06:00:00 | 10.18 | -10.18 | -18.5791
2020-02-29T07:00:00 | 11.56 | -11.56 | -18.5791
2020-02-29T08:00:00 | 12.99 | -12.99 | -18.5791
2020-02-29T09:00:00 | 14.01 | -14.01 | -18.5791
2020-02-29T10:00:00 | 12.36 | -12.36 | -18.5791
2020-02-29T11:00:00 | 9.97 | -9.97 | -18.5791
2020-02-29T12:00:00 | 6.71 | -6.71 | -18.5791
2020-02-29T13:00:00 | 9.25 | -9.25 | -18.5791
2020-02-29T14:00:00 | 9.28 | -9.28 | -18.5791
2020-02-29T15:00:00 | 9.32 | -9.32 | -18.5791
2020-02-29T16:00:00 | 5.22 | -5.22 | -18.5791
2020-02-29T17:00:00 | 12.25 | -12.25 | -18.5791
2020-02-29T18:00:00 | 13.92 | -13.92 | -18.5791
2020-02-29T19:00:00 | 12.78 | -12.78 | -18.5791
2020-02-29T20:00:00 | 8.06 | -8.06 | -18.5791
2020-02-29T21:00:00 | 7.38 | -7.38 | -18.5791
2020-02-29T22:00:00 | 10.41 | -10.41 | -18.5791
2020-02-29T23:00:00 | 9.51 | -9.51 | -18.5791
2020-03-01T00:00:00 | 0.06 | -0.06 | -18.5791
2020-03-01T01:00:00 | 0.09 | -0.09 | -18.5791
2020-03-01T02:00:00 | 0.08 | -0.08 | -18.5791
2020-03-01T03:00:00 | 0.07 | -0.07 | -18.5791
2020-03-01T04:00:00 | 0.06 | -0.06 | -18.5791
2020-03-01T05:00:00 | 0.06 | -0.06 | -18.5791
2020-03-01T06:00:00 | 0.07 | -0.07 | -18.5791
2020-03-01T07:00:00 | 0.08 | -0.08 | -18.5791
2020-03-01T08:00:00 | 0.1 | -0.1 | -18.5791
2020-03-01T09:00:00 | 0.12 | -0.12 | -18.5791
2020-03-01T10:00:00 | 0.13 | -0.13 | -18.5791
2020-03-01T11:00:00 | 0.1 | -0.1 | -18.5791
2020-03-01T12:00:00 | 0.09 | -0.09 | -18.5791
2020-03-01T13:00:00 | 0.1 | -0.1 | -18.5791
2020-03-01T14:00:00 | 0.09 | -0.09 | -18.5791
2020-03-01T15:00:00 | 0.03 | -0.03 | -18.5791
2020-03-01T16:00:00 | 15.11 | -15.11 | -18.5791
2020-03-01T17:00:00 | 22.73 | -22.73 | -18.5791
2020-03-01T18:00:00 | 14.22 | -14.22 | -18.5791
2020-03-01T19:00:00 | 13.09 | -13.09 | -18.5791
2020-03-01T20:00:00 | 12.59 | -12.59 | -18.5791
2020-03-01T21:00:00 | 11.99 | -11.99 | -18.5791
2020-03-01T22:00:00 | 11.89 | -11.89 | -18.5791
2020-03-01T23:00:00 | 11.49 | -11.49 | -18.5791
2020-03-02T00:00:00 | 10.28 | -10.28 | -18.5791
2020-03-02T01:00:00 | 10.76 | -10.76 | -18.5791
2020-03-02T02:00:00 | 10.96 | -10.96 | -18.5791
2020-03-02T03:00:00 | 11.24 | -11.24 | -18.5791
2020-03-02T04:00:00 | 11.98 | -11.98 | -18.5791
2020-03-02T05:00:00 | 13.88 | -13.88 | -18.5791
2020-03-02T06:00:00 | 30.91 | -30.91 | -18.5791
2020-03-02T07:00:00 | 37 | -37 | -18.5791
2020-03-02T08:00:00 | 39.92 | -39.92 | -18.5791
2020-03-02T09:00:00 | 36.94 | -36.94 | -18.5791
2020-03-02T10:00:00 | 36.71 | -36.71 | -18.5791
2020-03-02T11:00:00 | 37.03 | -37.03 | -18.5791
2020-03-02T12:00:00 | 35.13 | -35.13 | -18.5791
2020-03-02T13:00:00 | 35.35 | -35.35 | -18.5791
2020-03-02T14:00:00 | 34.74 | -34.74 | -18.5791
2020-03-02T15:00:00 | 36.79 | -36.79 | -18.5791
2020-03-02T16:00:00 | 38.93 | -38.93 | -18.5791
2020-03-02T17:00:00 | 41.09 | -41.09 | -18.5791
2020-03-02T18:00:00 | 49.5 | -49.5 | -18.5791
2020-03-02T19:00:00 | 43.92 | -43.92 | -18.5791
2020-03-02T20:00:00 | 37.75 | -37.75 | -18.5791
2020-03-02T21:00:00 | 33.54 | -33.54 | -18.5791
2020-03-02T22:00:00 | 30.88 | -30.88 | -18.5791
2020-03-02T23:00:00 | 28.97 | -28.97 | -18.5791
2020-03-03T00:00:00 | 26.04 | -26.04 | -18.5791
2020-03-03T01:00:00 | 25.04 | -25.04 | -18.5791
2020-03-03T02:00:00 | 24.53 | -24.53 | -18.5791
2020-03-03T03:00:00 | 24.1 | -24.1 | -18.5791
2020-03-03T04:00:00 | 24.45 | -24.45 | -18.5791
2020-03-03T05:00:00 | 28.5 | -28.5 | -18.5791
2020-03-03T06:00:00 | 35.68 | -35.68 | -18.5791
2020-03-03T07:00:00 | 42.3 | -42.3 | -18.5791
2020-03-03T08:00:00 | 45.6 | -45.6 | -18.5791
2020-03-03T09:00:00 | 41.68 | -41.68 | -18.5791
2020-03-03T10:00:00 | 37.97 | -37.97 | -18.5791
2020-03-03T11:00:00 | 34.83 | -34.83 | -18.5791
2020-03-03T12:00:00 | 31.82 | -31.82 | -18.5791
2020-03-03T13:00:00 | 33.96 | -33.96 | -18.5791
2020-03-03T14:00:00 | 35.93 | -35.93 | -18.5791
2020-03-03T15:00:00 | 37.66 | -37.66 | -18.5791
2020-03-03T16:00:00 | 39.84 | -39.84 | -18.5791
2020-03-03T17:00:00 | 41.73 | -41.73 | -18.5791
2020-03-03T18:00:00 | 55.98 | -55.98 | -18.5791
2020-03-03T19:00:00 | 56.9 | -56.9 | -18.5791
2020-03-03T20:00:00 | 40.93 | -40.93 | -18.5791
2020-03-03T21:00:00 | 38.19 | -38.19 | -18.5791
2020-03-03T22:00:00 | 35.03 | -35.03 | -18.5791
2020-03-03T23:00:00 | 31.29 | -31.29 | -18.5791
2020-03-04T00:00:00 | 30.1 | -30.1 | -18.5791
2020-03-04T01:00:00 | 28.1 | -28.1 | -18.5791
2020-03-04T02:00:00 | 27.08 | -27.08 | -18.5791
2020-03-04T03:00:00 | 26.8 | -26.8 | -18.5791
2020-03-04T04:00:00 | 26.8 | -26.8 | -18.5791
2020-03-04T05:00:00 | 30.05 | -30.05 | -18.5791
2020-03-04T06:00:00 | 36.51 | -36.51 | -18.5791
2020-03-04T07:00:00 | 47.2 | -47.2 | -18.5791
2020-03-04T08:00:00 | 54.75 | -54.75 | -18.5791
2020-03-04T09:00:00 | 50.32 | -50.32 | -18.5791
2020-03-04T10:00:00 | 44.23 | -44.23 | -18.5791
2020-03-04T11:00:00 | 41.09 | -41.09 | -18.5791
2020-03-04T12:00:00 | 37.9 | -37.9 | -18.5791
2020-03-04T13:00:00 | 35.97 | -35.97 | -18.5791
2020-03-04T14:00:00 | 35 | -35 | -18.5791
2020-03-04T15:00:00 | 35.88 | -35.88 | -18.5791
2020-03-04T16:00:00 | 39.5 | -39.5 | -18.5791
2020-03-04T17:00:00 | 48.49 | -48.49 | -18.5791
2020-03-04T18:00:00 | 64.7 | -64.7 | -18.5791
2020-03-04T19:00:00 | 63.34 | -63.34 | -18.5791
2020-03-04T20:00:00 | 43.58 | -43.58 | -18.5791
2020-03-04T21:00:00 | 37.53 | -37.53 | -18.5791
2020-03-04T22:00:00 | 33.92 | -33.92 | -18.5791
2020-03-04T23:00:00 | 31.82 | -31.82 | -18.5791
2020-03-05T00:00:00 | 30.24 | -30.24 | -18.5791
2020-03-05T01:00:00 | 29.08 | -29.08 | -18.5791
2020-03-05T02:00:00 | 28.35 | -28.35 | -18.5791
2020-03-05T03:00:00 | 28.62 | -28.62 | -18.5791
2020-03-05T04:00:00 | 29.51 | -29.51 | -18.5791
2020-03-05T05:00:00 | 31.55 | -31.55 | -18.5791
2020-03-05T06:00:00 | 37.91 | -37.91 | -18.5791
2020-03-05T07:00:00 | 45.61 | -45.61 | -18.5791
2020-03-05T08:00:00 | 54.64 | -54.64 | -18.5791
2020-03-05T09:00:00 | 49.78 | -49.78 | -18.5791
2020-03-05T10:00:00 | 42.09 | -42.09 | -18.5791
2020-03-05T11:00:00 | 40.99 | -40.99 | -18.5791
2020-03-05T12:00:00 | 41.97 | -41.97 | -18.5791
2020-03-05T13:00:00 | 40.51 | -40.51 | -18.5791
2020-03-05T14:00:00 | 37.94 | -37.94 | -18.5791
2020-03-05T15:00:00 | 36.75 | -36.75 | -18.5791
2020-03-05T16:00:00 | 37.03 | -37.03 | -18.5791
2020-03-05T17:00:00 | 38.91 | -38.91 | -18.5791
2020-03-05T18:00:00 | 36.9 | -36.9 | -18.5791
2020-03-05T19:00:00 | 35.82 | -35.82 | -18.5791
2020-03-05T20:00:00 | 30.24 | -30.24 | -18.5791
2020-03-05T21:00:00 | 27.85 | -27.85 | -18.5791
2020-03-05T22:00:00 | 26.9 | -26.9 | -18.5791
2020-03-05T23:00:00 | 25.3 | -25.3 | -18.5791
2020-03-06T00:00:00 | 24.55 | -24.55 | -18.5791
2020-03-06T01:00:00 | 22.96 | -22.96 | -18.5791
2020-03-06T02:00:00 | 18.46 | -18.46 | -18.5791
2020-03-06T03:00:00 | 15.59 | -15.59 | -18.5791
2020-03-06T04:00:00 | 15.53 | -15.53 | -18.5791
2020-03-06T05:00:00 | 16.02 | -16.02 | -18.5791
2020-03-06T06:00:00 | 28.8 | -28.8 | -18.5791
2020-03-06T07:00:00 | 33.41 | -33.41 | -18.5791
2020-03-06T08:00:00 | 35.9 | -35.9 | -18.5791
2020-03-06T09:00:00 | 35.1 | -35.1 | -18.5791
2020-03-06T10:00:00 | 34.68 | -34.68 | -18.5791
2020-03-06T11:00:00 | 35.16 | -35.16 | -18.5791
2020-03-06T12:00:00 | 31.29 | -31.29 | -18.5791
2020-03-06T13:00:00 | 18.4 | -18.4 | -18.5791
2020-03-06T14:00:00 | 14.91 | -14.91 | -18.5791
2020-03-06T15:00:00 | 15.97 | -15.97 | -18.5791
2020-03-06T16:00:00 | 19.93 | -19.93 | -18.5791
2020-03-06T17:00:00 | 34.16 | -34.16 | -18.5791
2020-03-06T18:00:00 | 37.3 | -37.3 | -18.5791
2020-03-06T19:00:00 | 33.36 | -33.36 | -18.5791
2020-03-06T20:00:00 | 32.07 | -32.07 | -18.5791
2020-03-06T21:00:00 | 31.71 | -31.71 | -18.5791
2020-03-06T22:00:00 | 30.5 | -30.5 | -18.5791
2020-03-06T23:00:00 | 28.54 | -28.54 | -18.5791
2020-03-07T00:00:00 | 31.01 | -31.01 | -18.5791
2020-03-07T01:00:00 | 25.5 | -25.5 | -18.5791
2020-03-07T02:00:00 | 24.51 | -24.51 | -18.5791
2020-03-07T03:00:00 | 24.03 | -24.03 | -18.5791
2020-03-07T04:00:00 | 24.47 | -24.47 | -18.5791
2020-03-07T05:00:00 | 24.41 | -24.41 | -18.5791
2020-03-07T06:00:00 | 26.25 | -26.25 | -18.5791
2020-03-07T07:00:00 | 30.4 | -30.4 | -18.5791
2020-03-07T08:00:00 | 33.58 | -33.58 | -18.5791
2020-03-07T09:00:00 | 35 | -35 | -18.5791
2020-03-07T10:00:00 | 30.4 | -30.4 | -18.5791
2020-03-07T11:00:00 | 28.1 | -28.1 | -18.5791
2020-03-07T12:00:00 | 26.08 | -26.08 | -18.5791
2020-03-07T13:00:00 | 25.06 | -25.06 | -18.5791
2020-03-07T14:00:00 | 24.94 | -24.94 | -18.5791
2020-03-07T15:00:00 | 25 | -25 | -18.5791
2020-03-07T16:00:00 | 29.54 | -29.54 | -18.5791
2020-03-07T17:00:00 | 35.79 | -35.79 | -18.5791
2020-03-07T18:00:00 | 38.65 | -38.65 | -18.5791
2020-03-07T19:00:00 | 39.95 | -39.95 | -18.5791
2020-03-07T20:00:00 | 35 | -35 | -18.5791
2020-03-07T21:00:00 | 27.17 | -27.17 | -18.5791
2020-03-07T22:00:00 | 18.45 | -18.45 | -18.5791
2020-03-07T23:00:00 | 11.99 | -11.99 | -18.5791
2020-03-08T00:00:00 | 9.91 | -9.91 | -18.5791
2020-03-08T01:00:00 | 9.63 | -9.63 | -18.5791
2020-03-08T02:00:00 | 9.47 | -9.47 | -18.5791
2020-03-08T03:00:00 | 9.02 | -9.02 | -18.5791
2020-03-08T04:00:00 | 8.66 | -8.66 | -18.5791
2020-03-08T05:00:00 | 8.72 | -8.72 | -18.5791
2020-03-08T06:00:00 | 8.67 | -8.67 | -18.5791
2020-03-08T07:00:00 | 9.21 | -9.21 | -18.5791
2020-03-08T08:00:00 | 9.43 | -9.43 | -18.5791
2020-03-08T09:00:00 | 9.38 | -9.38 | -18.5791
2020-03-08T10:00:00 | 9.58 | -9.58 | -18.5791
2020-03-08T11:00:00 | 9.4 | -9.4 | -18.5791
2020-03-08T12:00:00 | 8.93 | -8.93 | -18.5791
2020-03-08T13:00:00 | 8.43 | -8.43 | -18.5791
2020-03-08T14:00:00 | 8.77 | -8.77 | -18.5791
2020-03-08T15:00:00 | 9.56 | -9.56 | -18.5791
2020-03-08T16:00:00 | 9.73 | -9.73 | -18.5791
2020-03-08T17:00:00 | 10.04 | -10.04 | -18.5791
2020-03-08T18:00:00 | 10.59 | -10.59 | -18.5791
2020-03-08T19:00:00 | 10.55 | -10.55 | -18.5791
2020-03-08T20:00:00 | 10.1 | -10.1 | -18.5791
2020-03-08T21:00:00 | 24.06 | -24.06 | -18.5791
2020-03-08T22:00:00 | 23.91 | -23.91 | -18.5791
2020-03-08T23:00:00 | 21.57 | -21.57 | -18.5791
2020-03-09T00:00:00 | 8.74 | -8.74 | -18.5791
2020-03-09T01:00:00 | 25 | -25 | -18.5791
2020-03-09T02:00:00 | 25.09 | -25.09 | -18.5791
2020-03-09T03:00:00 | 24.77 | -24.77 | -18.5791
2020-03-09T04:00:00 | 24.47 | -24.47 | -18.5791
2020-03-09T05:00:00 | 25.3 | -25.3 | -18.5791
2020-03-09T06:00:00 | 37.1 | -37.1 | -18.5791
2020-03-09T07:00:00 | 46.99 | -46.99 | -18.5791
2020-03-09T08:00:00 | 50.27 | -50.27 | -18.5791
2020-03-09T09:00:00 | 45.65 | -45.65 | -18.5791
2020-03-09T10:00:00 | 40.44 | -40.44 | -18.5791
2020-03-09T11:00:00 | 40.35 | -40.35 | -18.5791
2020-03-09T12:00:00 | 36.88 | -36.88 | -18.5791
2020-03-09T13:00:00 | 35.49 | -35.49 | -18.5791
2020-03-09T14:00:00 | 33.75 | -33.75 | -18.5791
2020-03-09T15:00:00 | 35.86 | -35.86 | -18.5791
2020-03-09T16:00:00 | 38.35 | -38.35 | -18.5791
2020-03-09T17:00:00 | 45.23 | -45.23 | -18.5791
2020-03-09T18:00:00 | 54.16 | -54.16 | -18.5791
2020-03-09T19:00:00 | 58.98 | -58.98 | -18.5791
2020-03-09T20:00:00 | 40.5 | -40.5 | -18.5791
2020-03-09T21:00:00 | 35.98 | -35.98 | -18.5791
2020-03-09T22:00:00 | 34.97 | -34.97 | -18.5791
2020-03-09T23:00:00 | 26.68 | -26.68 | -18.5791
2020-03-10T00:00:00 | 18.44 | -18.44 | -18.5791
2020-03-10T01:00:00 | 9.19 | -9.19 | -18.5791
2020-03-10T02:00:00 | 8.96 | -8.96 | -18.5791
2020-03-10T03:00:00 | 9.26 | -9.26 | -18.5791
2020-03-10T04:00:00 | 9.93 | -9.93 | -18.5791
2020-03-10T05:00:00 | 9.86 | -9.86 | -18.5791
2020-03-10T06:00:00 | 11.82 | -11.82 | -18.5791
2020-03-10T07:00:00 | 28.3 | -28.3 | -18.5791
2020-03-10T08:00:00 | 18.06 | -18.06 | -18.5791
2020-03-10T09:00:00 | 13.27 | -13.27 | -18.5791
2020-03-10T10:00:00 | 13.41 | -13.41 | -18.5791
2020-03-10T11:00:00 | 12.71 | -12.71 | -18.5791
2020-03-10T12:00:00 | 11.95 | -11.95 | -18.5791
2020-03-10T13:00:00 | 11.53 | -11.53 | -18.5791
2020-03-10T14:00:00 | 11.13 | -11.13 | -18.5791
2020-03-10T15:00:00 | 11.19 | -11.19 | -18.5791
2020-03-10T16:00:00 | 11.03 | -11.03 | -18.5791
2020-03-10T17:00:00 | 11.63 | -11.63 | -18.5791
2020-03-10T18:00:00 | 11.59 | -11.59 | -18.5791
2020-03-10T19:00:00 | 11.14 | -11.14 | -18.5791
2020-03-10T20:00:00 | 10.59 | -10.59 | -18.5791
2020-03-10T21:00:00 | 11.79 | -11.79 | -18.5791
2020-03-10T22:00:00 | 9.03 | -9.03 | -18.5791
2020-03-10T23:00:00 | 4.93 | -4.93 | -18.5791
2020-03-11T00:00:00 | 0.07 | -0.07 | -18.5791
2020-03-11T01:00:00 | 0.07 | -0.07 | -18.5791
2020-03-11T02:00:00 | 0.1 | -0.1 | -18.5791
2020-03-11T03:00:00 | 0.13 | -0.13 | -18.5791
2020-03-11T04:00:00 | 5.58 | -5.58 | -18.5791
2020-03-11T05:00:00 | 8.82 | -8.82 | -18.5791
2020-03-11T06:00:00 | 15.74 | -15.74 | -18.5791
2020-03-11T07:00:00 | 14.69 | -14.69 | -18.5791
2020-03-11T08:00:00 | 10.93 | -10.93 | -18.5791
2020-03-11T09:00:00 | 10.58 | -10.58 | -18.5791
2020-03-11T10:00:00 | 10.33 | -10.33 | -18.5791
2020-03-11T11:00:00 | 9.92 | -9.92 | -18.5791
2020-03-11T12:00:00 | 9.36 | -9.36 | -18.5791
2020-03-11T13:00:00 | 9.28 | -9.28 | -18.5791
2020-03-11T14:00:00 | 9.22 | -9.22 | -18.5791
2020-03-11T15:00:00 | 9.34 | -9.34 | -18.5791
2020-03-11T16:00:00 | 9.49 | -9.49 | -18.5791
2020-03-11T17:00:00 | 10.18 | -10.18 | -18.5791
2020-03-11T18:00:00 | 10.83 | -10.83 | -18.5791
2020-03-11T19:00:00 | 10.57 | -10.57 | -18.5791
2020-03-11T20:00:00 | 10.08 | -10.08 | -18.5791
2020-03-11T21:00:00 | 9.4 | -9.4 | -18.5791
2020-03-11T22:00:00 | 8.97 | -8.97 | -18.5791
2020-03-11T23:00:00 | 8.82 | -8.82 | -18.5791
2020-03-12T00:00:00 | 7.37 | -7.37 | -18.5791
2020-03-12T01:00:00 | 1.79 | -1.79 | -18.5791
2020-03-12T02:00:00 | 0.06 | -0.06 | -18.5791
2020-03-12T03:00:00 | 0.01 | -0.01 | -18.5791
2020-03-12T04:00:00 | -0.39 | 0.39 | -18.5791
2020-03-12T05:00:00 | 0.13 | -0.13 | -18.5791
2020-03-12T06:00:00 | 10.64 | -10.64 | -18.5791
2020-03-12T07:00:00 | 19.98 | -19.98 | -18.5791
2020-03-12T08:00:00 | 18.05 | -18.05 | -18.5791
2020-03-12T09:00:00 | 9.18 | -9.18 | -18.5791
2020-03-12T10:00:00 | -0.01 | 0.01 | -18.5791
2020-03-12T11:00:00 | 0.05 | -0.05 | -18.5791
2020-03-12T12:00:00 | 0.03 | -0.03 | -18.5791
2020-03-12T13:00:00 | 0.56 | -0.56 | -18.5791
2020-03-12T14:00:00 | 0.08 | -0.08 | -18.5791
2020-03-12T15:00:00 | 12.73 | -12.73 | -18.5791
2020-03-12T16:00:00 | 20.96 | -20.96 | -18.5791
2020-03-12T17:00:00 | 8.97 | -8.97 | -18.5791
2020-03-12T18:00:00 | 9.14 | -9.14 | -18.5791
2020-03-12T19:00:00 | 9.04 | -9.04 | -18.5791
2020-03-12T20:00:00 | 8.84 | -8.84 | -18.5791
2020-03-12T21:00:00 | 8.6 | -8.6 | -18.5791
2020-03-12T22:00:00 | 8.31 | -8.31 | -18.5791
2020-03-12T23:00:00 | 7.5 | -7.5 | -18.5791
2020-03-13T00:00:00 | 7.59 | -7.59 | -18.5791
2020-03-13T01:00:00 | 6.99 | -6.99 | -18.5791
2020-03-13T02:00:00 | 2.48 | -2.48 | -18.5791
2020-03-13T03:00:00 | 2.95 | -2.95 | -18.5791
2020-03-13T04:00:00 | 2.58 | -2.58 | -18.5791
2020-03-13T05:00:00 | 7.96 | -7.96 | -18.5791
2020-03-13T06:00:00 | 21.83 | -21.83 | -18.5791
2020-03-13T07:00:00 | 24.94 | -24.94 | -18.5791
2020-03-13T08:00:00 | 13.99 | -13.99 | -18.5791
2020-03-13T09:00:00 | 4.02 | -4.02 | -18.5791
2020-03-13T10:00:00 | 0.09 | -0.09 | -18.5791
2020-03-13T11:00:00 | 10.69 | -10.69 | -18.5791
2020-03-13T12:00:00 | 4.08 | -4.08 | -18.5791
2020-03-13T13:00:00 | 0.12 | -0.12 | -18.5791
2020-03-13T14:00:00 | 0.01 | -0.01 | -18.5791
2020-03-13T15:00:00 | 4.68 | -4.68 | -18.5791
2020-03-13T16:00:00 | 21.37 | -21.37 | -18.5791
2020-03-13T17:00:00 | 14.97 | -14.97 | -18.5791
2020-03-13T18:00:00 | 19.52 | -19.52 | -18.5791
2020-03-13T19:00:00 | 19.52 | -19.52 | -18.5791
2020-03-13T20:00:00 | 9.63 | -9.63 | -18.5791
2020-03-13T21:00:00 | 9.53 | -9.53 | -18.5791
2020-03-13T22:00:00 | 17.53 | -17.53 | -18.5791
2020-03-13T23:00:00 | 30.08 | -30.08 | -18.5791
2020-03-14T00:00:00 | 34.29 | -34.29 | -18.5791
2020-03-14T01:00:00 | 32.04 | -32.04 | -18.5791
2020-03-14T02:00:00 | 31.43 | -31.43 | -18.5791
2020-03-14T03:00:00 | 28.88 | -28.88 | -18.5791
2020-03-14T04:00:00 | 26 | -26 | -18.5791
2020-03-14T05:00:00 | 24.78 | -24.78 | -18.5791
2020-03-14T06:00:00 | 31.16 | -31.16 | -18.5791
2020-03-14T07:00:00 | 28.34 | -28.34 | -18.5791
2020-03-14T08:00:00 | 34.83 | -34.83 | -18.5791
2020-03-14T09:00:00 | 34.94 | -34.94 | -18.5791
2020-03-14T10:00:00 | 29.13 | -29.13 | -18.5791
2020-03-14T11:00:00 | 26.96 | -26.96 | -18.5791
2020-03-14T12:00:00 | 25.39 | -25.39 | -18.5791
2020-03-14T13:00:00 | 23.81 | -23.81 | -18.5791
2020-03-14T14:00:00 | 22.08 | -22.08 | -18.5791
2020-03-14T15:00:00 | 14.81 | -14.81 | -18.5791
2020-03-14T16:00:00 | 21.69 | -21.69 | -18.5791
2020-03-14T17:00:00 | 33.99 | -33.99 | -18.5791
2020-03-14T18:00:00 | 37.17 | -37.17 | -18.5791
2020-03-14T19:00:00 | 34 | -34 | -18.5791
2020-03-14T20:00:00 | 8.45 | -8.45 | -18.5791
2020-03-14T21:00:00 | 8.13 | -8.13 | -18.5791
2020-03-14T22:00:00 | 7.86 | -7.86 | -18.5791
2020-03-14T23:00:00 | 7.53 | -7.53 | -18.5791
2020-03-15T00:00:00 | 7.65 | -7.65 | -18.5791
2020-03-15T01:00:00 | 7.24 | -7.24 | -18.5791
2020-03-15T02:00:00 | 6.69 | -6.69 | -18.5791
2020-03-15T03:00:00 | 5.98 | -5.98 | -18.5791
2020-03-15T04:00:00 | 5.97 | -5.97 | -18.5791
2020-03-15T05:00:00 | 4.34 | -4.34 | -18.5791
2020-03-15T06:00:00 | 4.34 | -4.34 | -18.5791
2020-03-15T07:00:00 | 0.05 | -0.05 | -18.5791
2020-03-15T08:00:00 | 0.08 | -0.08 | -18.5791
2020-03-15T09:00:00 | 0.06 | -0.06 | -18.5791
2020-03-15T10:00:00 | 0.06 | -0.06 | -18.5791
2020-03-15T11:00:00 | 0.06 | -0.06 | -18.5791
2020-03-15T12:00:00 | 0.05 | -0.05 | -18.5791
2020-03-15T13:00:00 | 0.05 | -0.05 | -18.5791
2020-03-15T14:00:00 | 0.05 | -0.05 | -18.5791
2020-03-15T15:00:00 | 0 | 0 | -18.5791
2020-03-15T16:00:00 | 0.07 | -0.07 | -18.5791
2020-03-15T17:00:00 | 13.13 | -13.13 | -18.5791
2020-03-15T18:00:00 | 17.11 | -17.11 | -18.5791
2020-03-15T19:00:00 | 8.21 | -8.21 | -18.5791
2020-03-15T20:00:00 | 7.93 | -7.93 | -18.5791
2020-03-15T21:00:00 | 7.69 | -7.69 | -18.5791
2020-03-15T22:00:00 | 7.33 | -7.33 | -18.5791
2020-03-15T23:00:00 | 6.66 | -6.66 | -18.5791
2020-03-16T00:00:00 | 6.66 | -6.66 | -18.5791
2020-03-16T01:00:00 | 6.57 | -6.57 | -18.5791
2020-03-16T02:00:00 | 6.69 | -6.69 | -18.5791
2020-03-16T03:00:00 | 6.92 | -6.92 | -18.5791
2020-03-16T04:00:00 | 7.32 | -7.32 | -18.5791
2020-03-16T05:00:00 | 7.89 | -7.89 | -18.5791
2020-03-16T06:00:00 | 8.72 | -8.72 | -18.5791
2020-03-16T07:00:00 | 17.34 | -17.34 | -18.5791
2020-03-16T08:00:00 | 34.54 | -34.54 | -18.5791
2020-03-16T09:00:00 | 31.36 | -31.36 | -18.5791
2020-03-16T10:00:00 | 28 | -28 | -18.5791
2020-03-16T11:00:00 | 25.88 | -25.88 | -18.5791
2020-03-16T12:00:00 | 24.83 | -24.83 | -18.5791
2020-03-16T13:00:00 | 25 | -25 | -18.5791
2020-03-16T14:00:00 | 25.23 | -25.23 | -18.5791
2020-03-16T15:00:00 | 27.1 | -27.1 | -18.5791
2020-03-16T16:00:00 | 30.77 | -30.77 | -18.5791
2020-03-16T17:00:00 | 37.25 | -37.25 | -18.5791
2020-03-16T18:00:00 | 54.93 | -54.93 | -18.5791
2020-03-16T19:00:00 | 60.56 | -60.56 | -18.5791
2020-03-16T20:00:00 | 43.1 | -43.1 | -18.5791
2020-03-16T21:00:00 | 33.52 | -33.52 | -18.5791
2020-03-16T22:00:00 | 34 | -34 | -18.5791
2020-03-16T23:00:00 | 30.24 | -30.24 | -18.5791
2020-03-17T00:00:00 | 25.54 | -25.54 | -18.5791
2020-03-17T01:00:00 | 13.04 | -13.04 | -18.5791
2020-03-17T02:00:00 | 7.13 | -7.13 | -18.5791
2020-03-17T03:00:00 | 7.04 | -7.04 | -18.5791
2020-03-17T04:00:00 | 7.07 | -7.07 | -18.5791
2020-03-17T05:00:00 | 7.3 | -7.3 | -18.5791
2020-03-17T06:00:00 | 29.75 | -29.75 | -18.5791
2020-03-17T07:00:00 | 35.17 | -35.17 | -18.5791
2020-03-17T08:00:00 | 34.39 | -34.39 | -18.5791
2020-03-17T09:00:00 | 30.62 | -30.62 | -18.5791
2020-03-17T10:00:00 | 22.4 | -22.4 | -18.5791
2020-03-17T11:00:00 | 19.48 | -19.48 | -18.5791
2020-03-17T12:00:00 | 11.58 | -11.58 | -18.5791
2020-03-17T13:00:00 | 10.07 | -10.07 | -18.5791
2020-03-17T14:00:00 | 9.93 | -9.93 | -18.5791
2020-03-17T15:00:00 | 10.04 | -10.04 | -18.5791
2020-03-17T16:00:00 | 10.95 | -10.95 | -18.5791
2020-03-17T17:00:00 | 29.32 | -29.32 | -18.5791
2020-03-17T18:00:00 | 35.47 | -35.47 | -18.5791
2020-03-17T19:00:00 | 31.09 | -31.09 | -18.5791
2020-03-17T20:00:00 | 14.06 | -14.06 | -18.5791
2020-03-17T21:00:00 | 7.49 | -7.49 | -18.5791
2020-03-17T22:00:00 | 7.1 | -7.1 | -18.5791
2020-03-17T23:00:00 | 6.46 | -6.46 | -18.5791
2020-03-18T00:00:00 | 6.01 | -6.01 | -18.5791
2020-03-18T01:00:00 | 5.64 | -5.64 | -18.5791
2020-03-18T02:00:00 | 5.28 | -5.28 | -18.5791
2020-03-18T03:00:00 | 5.23 | -5.23 | -18.5791
2020-03-18T04:00:00 | 5.68 | -5.68 | -18.5791
2020-03-18T05:00:00 | 6.32 | -6.32 | -18.5791
2020-03-18T06:00:00 | 7.21 | -7.21 | -18.5791
2020-03-18T07:00:00 | 7.84 | -7.84 | -18.5791
2020-03-18T08:00:00 | 8.77 | -8.77 | -18.5791
2020-03-18T09:00:00 | 10.26 | -10.26 | -18.5791
2020-03-18T10:00:00 | 16.27 | -16.27 | -18.5791
2020-03-18T11:00:00 | 13.27 | -13.27 | -18.5791
2020-03-18T12:00:00 | 8.95 | -8.95 | -18.5791
2020-03-18T13:00:00 | 8.98 | -8.98 | -18.5791
2020-03-18T14:00:00 | 8.69 | -8.69 | -18.5791
2020-03-18T15:00:00 | 8.68 | -8.68 | -18.5791
2020-03-18T16:00:00 | 8.8 | -8.8 | -18.5791
2020-03-18T17:00:00 | 32.02 | -32.02 | -18.5791
2020-03-18T18:00:00 | 36.66 | -36.66 | -18.5791
2020-03-18T19:00:00 | 35.53 | -35.53 | -18.5791
2020-03-18T20:00:00 | 27.07 | -27.07 | -18.5791
2020-03-18T21:00:00 | 20.07 | -20.07 | -18.5791
2020-03-18T22:00:00 | 9.92 | -9.92 | -18.5791
2020-03-18T23:00:00 | 7.05 | -7.05 | -18.5791
2020-03-19T00:00:00 | 6.54 | -6.54 | -18.5791
2020-03-19T01:00:00 | 6.29 | -6.29 | -18.5791
2020-03-19T02:00:00 | 6.26 | -6.26 | -18.5791
2020-03-19T03:00:00 | 8.01 | -8.01 | -18.5791
2020-03-19T04:00:00 | 15.08 | -15.08 | -18.5791
2020-03-19T05:00:00 | 26 | -26 | -18.5791
2020-03-19T06:00:00 | 30.01 | -30.01 | -18.5791
2020-03-19T07:00:00 | 33.98 | -33.98 | -18.5791
2020-03-19T08:00:00 | 32.06 | -32.06 | -18.5791
2020-03-19T09:00:00 | 28.75 | -28.75 | -18.5791
2020-03-19T10:00:00 | 25.04 | -25.04 | -18.5791
2020-03-19T11:00:00 | 24.33 | -24.33 | -18.5791
2020-03-19T12:00:00 | 17.57 | -17.57 | -18.5791
2020-03-19T13:00:00 | 8.47 | -8.47 | -18.5791
2020-03-19T14:00:00 | 6.99 | -6.99 | -18.5791
2020-03-19T15:00:00 | 7.02 | -7.02 | -18.5791
2020-03-19T16:00:00 | 10.93 | -10.93 | -18.5791
2020-03-19T17:00:00 | 32.09 | -32.09 | -18.5791
2020-03-19T18:00:00 | 38.7 | -38.7 | -18.5791
2020-03-19T19:00:00 | 35.51 | -35.51 | -18.5791
2020-03-19T20:00:00 | 23.21 | -23.21 | -18.5791
2020-03-19T21:00:00 | 14.2 | -14.2 | -18.5791
2020-03-19T22:00:00 | 7.3 | -7.3 | -18.5791
2020-03-19T23:00:00 | 6.99 | -6.99 | -18.5791
2020-03-20T00:00:00 | 19.9 | -19.9 | -18.5791
2020-03-20T01:00:00 | 17.62 | -17.62 | -18.5791
2020-03-20T02:00:00 | 11.46 | -11.46 | -18.5791
2020-03-20T03:00:00 | 18.6 | -18.6 | -18.5791
2020-03-20T04:00:00 | 19 | -19 | -18.5791
2020-03-20T05:00:00 | 25.25 | -25.25 | -18.5791
2020-03-20T06:00:00 | 27.4 | -27.4 | -18.5791
2020-03-20T07:00:00 | 33.79 | -33.79 | -18.5791
2020-03-20T08:00:00 | 33.88 | -33.88 | -18.5791
2020-03-20T09:00:00 | 28.08 | -28.08 | -18.5791
2020-03-20T10:00:00 | 25.99 | -25.99 | -18.5791
2020-03-20T11:00:00 | 25.36 | -25.36 | -18.5791
2020-03-20T12:00:00 | 17.62 | -17.62 | -18.5791
2020-03-20T13:00:00 | 8.17 | -8.17 | -18.5791
2020-03-20T14:00:00 | 7.87 | -7.87 | -18.5791
2020-03-20T15:00:00 | 7.7 | -7.7 | -18.5791
2020-03-20T16:00:00 | 7.74 | -7.74 | -18.5791
2020-03-20T17:00:00 | 25.02 | -25.02 | -18.5791
2020-03-20T18:00:00 | 28.63 | -28.63 | -18.5791
2020-03-20T19:00:00 | 28.23 | -28.23 | -18.5791
2020-03-20T20:00:00 | 24.46 | -24.46 | -18.5791
2020-03-20T21:00:00 | 8.8 | -8.8 | -18.5791
2020-03-20T22:00:00 | 9.04 | -9.04 | -18.5791
2020-03-20T23:00:00 | 9.43 | -9.43 | -18.5791
2020-03-21T00:00:00 | 18.23 | -18.23 | -18.5791
2020-03-21T01:00:00 | 13.97 | -13.97 | -18.5791
2020-03-21T02:00:00 | 11.16 | -11.16 | -18.5791
2020-03-21T03:00:00 | 9.43 | -9.43 | -18.5791
2020-03-21T04:00:00 | 8.94 | -8.94 | -18.5791
2020-03-21T05:00:00 | 9.5 | -9.5 | -18.5791
2020-03-21T06:00:00 | 7.74 | -7.74 | -18.5791
2020-03-21T07:00:00 | 10.8 | -10.8 | -18.5791
2020-03-21T08:00:00 | 15.05 | -15.05 | -18.5791
2020-03-21T09:00:00 | 8.64 | -8.64 | -18.5791
2020-03-21T10:00:00 | 7.51 | -7.51 | -18.5791
2020-03-21T11:00:00 | 7.18 | -7.18 | -18.5791
2020-03-21T12:00:00 | 7.13 | -7.13 | -18.5791
2020-03-21T13:00:00 | 6.72 | -6.72 | -18.5791
2020-03-21T14:00:00 | 3.8 | -3.8 | -18.5791
2020-03-21T15:00:00 | 5.7 | -5.7 | -18.5791
2020-03-21T16:00:00 | 8.3 | -8.3 | -18.5791
2020-03-21T17:00:00 | 15.01 | -15.01 | -18.5791
2020-03-21T18:00:00 | 20 | -20 | -18.5791
2020-03-21T19:00:00 | 20.12 | -20.12 | -18.5791
2020-03-21T20:00:00 | 15.34 | -15.34 | -18.5791
2020-03-21T21:00:00 | 9.29 | -9.29 | -18.5791
2020-03-21T22:00:00 | 11.29 | -11.29 | -18.5791
2020-03-21T23:00:00 | 10.79 | -10.79 | -18.5791
2020-03-22T00:00:00 | 7.51 | -7.51 | -18.5791
2020-03-22T01:00:00 | 7.51 | -7.51 | -18.5791
2020-03-22T02:00:00 | 7.24 | -7.24 | -18.5791
2020-03-22T03:00:00 | 6.25 | -6.25 | -18.5791
2020-03-22T04:00:00 | 6.09 | -6.09 | -18.5791
2020-03-22T05:00:00 | 6.24 | -6.24 | -18.5791
2020-03-22T06:00:00 | 6.06 | -6.06 | -18.5791
2020-03-22T07:00:00 | 5.82 | -5.82 | -18.5791
2020-03-22T08:00:00 | 6.17 | -6.17 | -18.5791
2020-03-22T09:00:00 | 6.22 | -6.22 | -18.5791
2020-03-22T10:00:00 | 5.96 | -5.96 | -18.5791
2020-03-22T11:00:00 | 5.84 | -5.84 | -18.5791
2020-03-22T12:00:00 | 5.73 | -5.73 | -18.5791
2020-03-22T13:00:00 | 5.61 | -5.61 | -18.5791
2020-03-22T14:00:00 | 5.56 | -5.56 | -18.5791
2020-03-22T15:00:00 | -3.16 | 3.16 | -18.5791
2020-03-22T16:00:00 | 0.02 | -0.02 | -18.5791
2020-03-22T17:00:00 | 11.04 | -11.04 | -18.5791
2020-03-22T18:00:00 | 19.78 | -19.78 | -18.5791
2020-03-22T19:00:00 | 22.93 | -22.93 | -18.5791
2020-03-22T20:00:00 | 19.45 | -19.45 | -18.5791
2020-03-22T21:00:00 | 14.36 | -14.36 | -18.5791
2020-03-22T22:00:00 | 12.58 | -12.58 | -18.5791
2020-03-22T23:00:00 | 7.17 | -7.17 | -18.5791
2020-03-23T00:00:00 | 6.98 | -6.98 | -18.5791
2020-03-23T01:00:00 | 6.77 | -6.77 | -18.5791
2020-03-23T02:00:00 | 6.77 | -6.77 | -18.5791
2020-03-23T03:00:00 | 6.95 | -6.95 | -18.5791
2020-03-23T04:00:00 | 7.16 | -7.16 | -18.5791
2020-03-23T05:00:00 | 11.79 | -11.79 | -18.5791
2020-03-23T06:00:00 | 20 | -20 | -18.5791
2020-03-23T07:00:00 | 23.99 | -23.99 | -18.5791
2020-03-23T08:00:00 | 20.08 | -20.08 | -18.5791
2020-03-23T09:00:00 | 15.84 | -15.84 | -18.5791
2020-03-23T10:00:00 | 10.66 | -10.66 | -18.5791
2020-03-23T11:00:00 | 10.7 | -10.7 | -18.5791
2020-03-23T12:00:00 | 7.89 | -7.89 | -18.5791
2020-03-23T13:00:00 | 10.92 | -10.92 | -18.5791
2020-03-23T14:00:00 | 12.07 | -12.07 | -18.5791
2020-03-23T15:00:00 | 12.01 | -12.01 | -18.5791
2020-03-23T16:00:00 | 17.4 | -17.4 | -18.5791
2020-03-23T17:00:00 | 25.65 | -25.65 | -18.5791
2020-03-23T18:00:00 | 30.32 | -30.32 | -18.5791
2020-03-23T19:00:00 | 30.94 | -30.94 | -18.5791
2020-03-23T20:00:00 | 17.55 | -17.55 | -18.5791
2020-03-23T21:00:00 | 7.61 | -7.61 | -18.5791
2020-03-23T22:00:00 | 7.16 | -7.16 | -18.5791
2020-03-23T23:00:00 | 6.75 | -6.75 | -18.5791
2020-03-24T00:00:00 | 6.16 | -6.16 | -18.5791
2020-03-24T01:00:00 | 5.94 | -5.94 | -18.5791
2020-03-24T02:00:00 | 5.79 | -5.79 | -18.5791
2020-03-24T03:00:00 | 5.86 | -5.86 | -18.5791
2020-03-24T04:00:00 | 6.15 | -6.15 | -18.5791
2020-03-24T05:00:00 | 6.64 | -6.64 | -18.5791
2020-03-24T06:00:00 | 7.32 | -7.32 | -18.5791
2020-03-24T07:00:00 | 7.95 | -7.95 | -18.5791
2020-03-24T08:00:00 | 7.95 | -7.95 | -18.5791
2020-03-24T09:00:00 | 7.6 | -7.6 | -18.5791
2020-03-24T10:00:00 | 7.31 | -7.31 | -18.5791
2020-03-24T11:00:00 | 7.08 | -7.08 | -18.5791
2020-03-24T12:00:00 | 6.95 | -6.95 | -18.5791
2020-03-24T13:00:00 | 6.84 | -6.84 | -18.5791
2020-03-24T14:00:00 | 6.84 | -6.84 | -18.5791
2020-03-24T15:00:00 | 6.87 | -6.87 | -18.5791
2020-03-24T16:00:00 | 7 | -7 | -18.5791
2020-03-24T17:00:00 | 18.57 | -18.57 | -18.5791
2020-03-24T18:00:00 | 28.53 | -28.53 | -18.5791
2020-03-24T19:00:00 | 25.02 | -25.02 | -18.5791
2020-03-24T20:00:00 | 7.39 | -7.39 | -18.5791
2020-03-24T21:00:00 | 7 | -7 | -18.5791
2020-03-24T22:00:00 | 6.54 | -6.54 | -18.5791
2020-03-24T23:00:00 | 5.97 | -5.97 | -18.5791
2020-03-25T00:00:00 | 5.77 | -5.77 | -18.5791
2020-03-25T01:00:00 | 5.51 | -5.51 | -18.5791
2020-03-25T02:00:00 | 5.31 | -5.31 | -18.5791
2020-03-25T03:00:00 | 5.47 | -5.47 | -18.5791
2020-03-25T04:00:00 | 5.75 | -5.75 | -18.5791
2020-03-25T05:00:00 | 6.1 | -6.1 | -18.5791
2020-03-25T06:00:00 | 6.69 | -6.69 | -18.5791
2020-03-25T07:00:00 | 8.59 | -8.59 | -18.5791
2020-03-25T08:00:00 | 21.82 | -21.82 | -18.5791
2020-03-25T09:00:00 | 15.05 | -15.05 | -18.5791
2020-03-25T10:00:00 | 8.24 | -8.24 | -18.5791
2020-03-25T11:00:00 | 7.57 | -7.57 | -18.5791
2020-03-25T12:00:00 | 6.81 | -6.81 | -18.5791
2020-03-25T13:00:00 | 19.05 | -19.05 | -18.5791
2020-03-25T14:00:00 | 18.7 | -18.7 | -18.5791
2020-03-25T15:00:00 | 17.57 | -17.57 | -18.5791
2020-03-25T16:00:00 | 19.96 | -19.96 | -18.5791
2020-03-25T17:00:00 | 26.55 | -26.55 | -18.5791
2020-03-25T18:00:00 | 34.88 | -34.88 | -18.5791
2020-03-25T19:00:00 | 34.48 | -34.48 | -18.5791
2020-03-25T20:00:00 | 28.09 | -28.09 | -18.5791
2020-03-25T21:00:00 | 24.51 | -24.51 | -18.5791
2020-03-25T22:00:00 | 24.02 | -24.02 | -18.5791
2020-03-25T23:00:00 | 21.18 | -21.18 | -18.5791
2020-03-26T00:00:00 | 19.68 | -19.68 | -18.5791
2020-03-26T01:00:00 | 18.39 | -18.39 | -18.5791
2020-03-26T02:00:00 | 19.1 | -19.1 | -18.5791
2020-03-26T03:00:00 | 18.39 | -18.39 | -18.5791
2020-03-26T04:00:00 | 18.32 | -18.32 | -18.5791
2020-03-26T05:00:00 | 19.8 | -19.8 | -18.5791
2020-03-26T06:00:00 | 22.2 | -22.2 | -18.5791
2020-03-26T07:00:00 | 25.53 | -25.53 | -18.5791
2020-03-26T08:00:00 | 25 | -25 | -18.5791
2020-03-26T09:00:00 | 21.32 | -21.32 | -18.5791
2020-03-26T10:00:00 | 19.11 | -19.11 | -18.5791
2020-03-26T11:00:00 | 18.16 | -18.16 | -18.5791
2020-03-26T12:00:00 | 17.67 | -17.67 | -18.5791
2020-03-26T13:00:00 | 15.32 | -15.32 | -18.5791
2020-03-26T14:00:00 | 16.82 | -16.82 | -18.5791
2020-03-26T15:00:00 | 18.19 | -18.19 | -18.5791
2020-03-26T16:00:00 | 18.9 | -18.9 | -18.5791
2020-03-26T17:00:00 | 27.29 | -27.29 | -18.5791
2020-03-26T18:00:00 | 33.87 | -33.87 | -18.5791
2020-03-26T19:00:00 | 34.64 | -34.64 | -18.5791
2020-03-26T20:00:00 | 30.09 | -30.09 | -18.5791
2020-03-26T21:00:00 | 26.27 | -26.27 | -18.5791
2020-03-26T22:00:00 | 25.5 | -25.5 | -18.5791
2020-03-26T23:00:00 | 23.94 | -23.94 | -18.5791
2020-03-27T00:00:00 | 21.26 | -21.26 | -18.5791
2020-03-27T01:00:00 | 19 | -19 | -18.5791
2020-03-27T02:00:00 | 18.54 | -18.54 | -18.5791
2020-03-27T03:00:00 | 18.25 | -18.25 | -18.5791
2020-03-27T04:00:00 | 18.5 | -18.5 | -18.5791
2020-03-27T05:00:00 | 20.6 | -20.6 | -18.5791
2020-03-27T06:00:00 | 24.65 | -24.65 | -18.5791
2020-03-27T07:00:00 | 26.95 | -26.95 | -18.5791
2020-03-27T08:00:00 | 25.91 | -25.91 | -18.5791
2020-03-27T09:00:00 | 22.67 | -22.67 | -18.5791
2020-03-27T10:00:00 | 19.98 | -19.98 | -18.5791
2020-03-27T11:00:00 | 18.47 | -18.47 | -18.5791
2020-03-27T12:00:00 | 18.5 | -18.5 | -18.5791
2020-03-27T13:00:00 | 16 | -16 | -18.5791
2020-03-27T14:00:00 | 15.64 | -15.64 | -18.5791
2020-03-27T15:00:00 | 17.44 | -17.44 | -18.5791
2020-03-27T16:00:00 | 18.08 | -18.08 | -18.5791
2020-03-27T17:00:00 | 21.8 | -21.8 | -18.5791
2020-03-27T18:00:00 | 26.72 | -26.72 | -18.5791
2020-03-27T19:00:00 | 30 | -30 | -18.5791
2020-03-27T20:00:00 | 24.94 | -24.94 | -18.5791
2020-03-27T21:00:00 | 23.19 | -23.19 | -18.5791
2020-03-27T22:00:00 | 24.91 | -24.91 | -18.5791
2020-03-27T23:00:00 | 25.16 | -25.16 | -18.5791
2020-03-28T00:00:00 | 21.93 | -21.93 | -18.5791
2020-03-28T01:00:00 | 21.09 | -21.09 | -18.5791
2020-03-28T02:00:00 | 21.67 | -21.67 | -18.5791
2020-03-28T03:00:00 | 19.38 | -19.38 | -18.5791
2020-03-28T04:00:00 | 18.8 | -18.8 | -18.5791
2020-03-28T05:00:00 | 18.44 | -18.44 | -18.5791
2020-03-28T06:00:00 | 18.96 | -18.96 | -18.5791
2020-03-28T07:00:00 | 5.64 | -5.64 | -18.5791
2020-03-28T08:00:00 | 5.98 | -5.98 | -18.5791
2020-03-28T09:00:00 | 5.9 | -5.9 | -18.5791
2020-03-28T10:00:00 | 7.5 | -7.5 | -18.5791
2020-03-28T11:00:00 | 6.51 | -6.51 | -18.5791
2020-03-28T12:00:00 | 5.12 | -5.12 | -18.5791
2020-03-28T13:00:00 | 1 | -1 | -18.5791
2020-03-28T14:00:00 | -0.72 | 0.72 | -18.5791
2020-03-28T15:00:00 | 0.02 | -0.02 | -18.5791
2020-03-28T16:00:00 | 5.59 | -5.59 | -18.5791
2020-03-28T17:00:00 | 13.9 | -13.9 | -18.5791
2020-03-28T18:00:00 | 5.82 | -5.82 | -18.5791
2020-03-28T19:00:00 | 5.76 | -5.76 | -18.5791
2020-03-28T20:00:00 | 5.45 | -5.45 | -18.5791
2020-03-28T21:00:00 | 5.2 | -5.2 | -18.5791
2020-03-28T22:00:00 | 5.06 | -5.06 | -18.5791
2020-03-28T23:00:00 | 4.91 | -4.91 | -18.5791
2020-03-29T00:00:00 | 4.54 | -4.54 | -18.5791
2020-03-29T01:00:00 | 4.44 | -4.44 | -18.5791
2020-03-29T02:00:00 | 4.47 | -4.47 | -18.5791
2020-03-29T03:00:00 | 3.32 | -3.32 | -18.5791
2020-03-29T04:00:00 | 1.55 | -1.55 | -18.5791
2020-03-29T05:00:00 | 0.08 | -0.08 | -18.5791
2020-03-29T06:00:00 | 0.96 | -0.96 | -18.5791
2020-03-29T07:00:00 | 2.59 | -2.59 | -18.5791
2020-03-29T08:00:00 | 2.93 | -2.93 | -18.5791
2020-03-29T09:00:00 | -0.03 | 0.03 | -18.5791
2020-03-29T10:00:00 | -0.08 | 0.08 | -18.5791
2020-03-29T11:00:00 | -1.13 | 1.13 | -18.5791
2020-03-29T12:00:00 | -10.87 | 10.87 | -18.5791
2020-03-29T13:00:00 | -6.33 | 6.33 | -18.5791
2020-03-29T14:00:00 | -4.91 | 4.91 | -18.5791
2020-03-29T15:00:00 | -5.98 | 5.98 | -18.5791
2020-03-29T16:00:00 | 0.08 | -0.08 | -18.5791
2020-03-29T17:00:00 | 7.81 | -7.81 | -18.5791
2020-03-29T18:00:00 | 16.99 | -16.99 | -18.5791
2020-03-29T19:00:00 | 17.9 | -17.9 | -18.5791
2020-03-29T20:00:00 | 17.45 | -17.45 | -18.5791
2020-03-29T21:00:00 | 20.14 | -20.14 | -18.5791
2020-03-29T22:00:00 | 20.59 | -20.59 | -18.5791
2020-03-29T23:00:00 | 5.52 | -5.52 | -18.5791
2020-03-30T00:00:00 | 8.51 | -8.51 | -18.5791
2020-03-30T01:00:00 | 15.94 | -15.94 | -18.5791
2020-03-30T02:00:00 | 8.41 | -8.41 | -18.5791
2020-03-30T03:00:00 | 8.49 | -8.49 | -18.5791
2020-03-30T04:00:00 | 19.82 | -19.82 | -18.5791
2020-03-30T05:00:00 | 24.94 | -24.94 | -18.5791
2020-03-30T06:00:00 | 31.44 | -31.44 | -18.5791
2020-03-30T07:00:00 | 30.94 | -30.94 | -18.5791
2020-03-30T08:00:00 | 26.11 | -26.11 | -18.5791
2020-03-30T09:00:00 | 22.4 | -22.4 | -18.5791
2020-03-30T10:00:00 | 21.09 | -21.09 | -18.5791
2020-03-30T11:00:00 | 21.09 | -21.09 | -18.5791
2020-03-30T12:00:00 | 19.12 | -19.12 | -18.5791
2020-03-30T13:00:00 | 17.07 | -17.07 | -18.5791
2020-03-30T14:00:00 | 15.8 | -15.8 | -18.5791
2020-03-30T15:00:00 | 15.26 | -15.26 | -18.5791
2020-03-30T16:00:00 | 21 | -21 | -18.5791
2020-03-30T17:00:00 | 27.94 | -27.94 | -18.5791
2020-03-30T18:00:00 | 38.93 | -38.93 | -18.5791
2020-03-30T19:00:00 | 35.7 | -35.7 | -18.5791
2020-03-30T20:00:00 | 28.6 | -28.6 | -18.5791
2020-03-30T21:00:00 | 27.01 | -27.01 | -18.5791
2020-03-30T22:00:00 | 24.38 | -24.38 | -18.5791
2020-03-30T23:00:00 | 23.39 | -23.39 | -18.5791
2020-03-31T00:00:00 | 19.69 | -19.69 | -18.5791
2020-03-31T01:00:00 | 19.91 | -19.91 | -18.5791
2020-03-31T02:00:00 | 19.59 | -19.59 | -18.5791
2020-03-31T03:00:00 | 19.01 | -19.01 | -18.5791
2020-03-31T04:00:00 | 23.95 | -23.95 | -18.5791
2020-03-31T05:00:00 | 30.97 | -30.97 | -18.5791
2020-03-31T06:00:00 | 42.3 | -42.3 | -18.5791
2020-03-31T07:00:00 | 35.11 | -35.11 | -18.5791
2020-03-31T08:00:00 | 25.75 | -25.75 | -18.5791
2020-03-31T09:00:00 | 23.94 | -23.94 | -18.5791
2020-03-31T10:00:00 | 19.67 | -19.67 | -18.5791
2020-03-31T11:00:00 | 20 | -20 | -18.5791
2020-03-31T12:00:00 | 17.58 | -17.58 | -18.5791
2020-03-31T13:00:00 | 15.2 | -15.2 | -18.5791
2020-03-31T14:00:00 | 4.92 | -4.92 | -18.5791
2020-03-31T15:00:00 | 4.89 | -4.89 | -18.5791
2020-03-31T16:00:00 | 4.94 | -4.94 | -18.5791
2020-03-31T17:00:00 | 7.36 | -7.36 | -18.5791
2020-03-31T18:00:00 | 5.04 | -5.04 | -18.5791
2020-03-31T19:00:00 | 5.11 | -5.11 | -18.5791
2020-03-31T20:00:00 | 5.01 | -5.01 | -18.5791
2020-03-31T21:00:00 | 4.83 | -4.83 | -18.5791
2020-03-31T22:00:00 | 4.57 | -4.57 | -18.5791
2020-03-31T23:00:00 | 4.25 | -4.25 | -18.5791
2020-04-01T00:00:00 | 4.27 | -4.27 | -18.5791
2020-04-01T01:00:00 | 4.31 | -4.31 | -18.5791
2020-04-01T02:00:00 | 4.41 | -4.41 | -18.5791
2020-04-01T03:00:00 | 4.53 | -4.53 | -18.5791
2020-04-01T04:00:00 | 4.72 | -4.72 | -18.5791
2020-04-01T05:00:00 | 4.96 | -4.96 | -18.5791
2020-04-01T06:00:00 | 16.32 | -16.32 | -18.5791
2020-04-01T07:00:00 | 26.64 | -26.64 | -18.5791
2020-04-01T08:00:00 | 18.07 | -18.07 | -18.5791
2020-04-01T09:00:00 | 6.98 | -6.98 | -18.5791
2020-04-01T10:00:00 | 5.97 | -5.97 | -18.5791
2020-04-01T11:00:00 | 6.27 | -6.27 | -18.5791
2020-04-01T12:00:00 | 5.77 | -5.77 | -18.5791
2020-04-01T13:00:00 | 5.39 | -5.39 | -18.5791
2020-04-01T14:00:00 | 5.09 | -5.09 | -18.5791
2020-04-01T15:00:00 | 4.98 | -4.98 | -18.5791
2020-04-01T16:00:00 | 4.99 | -4.99 | -18.5791
2020-04-01T17:00:00 | 5.18 | -5.18 | -18.5791
2020-04-01T18:00:00 | 5.27 | -5.27 | -18.5791
2020-04-01T19:00:00 | 5.12 | -5.12 | -18.5791
2020-04-01T20:00:00 | 4.95 | -4.95 | -18.5791
2020-04-01T21:00:00 | 4.75 | -4.75 | -18.5791
2020-04-01T22:00:00 | 4.52 | -4.52 | -18.5791
2020-04-01T23:00:00 | 4.23 | -4.23 | -18.5791
2020-04-02T00:00:00 | 4.15 | -4.15 | -18.5791
2020-04-02T01:00:00 | 4.15 | -4.15 | -18.5791
2020-04-02T02:00:00 | 4.24 | -4.24 | -18.5791
2020-04-02T03:00:00 | 4.38 | -4.38 | -18.5791
2020-04-02T04:00:00 | 4.56 | -4.56 | -18.5791
2020-04-02T05:00:00 | 4.8 | -4.8 | -18.5791
2020-04-02T06:00:00 | 5.24 | -5.24 | -18.5791
2020-04-02T07:00:00 | 5.09 | -5.09 | -18.5791
2020-04-02T08:00:00 | 4.96 | -4.96 | -18.5791
2020-04-02T09:00:00 | 4.85 | -4.85 | -18.5791
2020-04-02T10:00:00 | 4.72 | -4.72 | -18.5791
2020-04-02T11:00:00 | 4.66 | -4.66 | -18.5791
2020-04-02T12:00:00 | 4.61 | -4.61 | -18.5791
2020-04-02T13:00:00 | 4.53 | -4.53 | -18.5791
2020-04-02T14:00:00 | 4.51 | -4.51 | -18.5791
2020-04-02T15:00:00 | 4.52 | -4.52 | -18.5791
2020-04-02T16:00:00 | 4.56 | -4.56 | -18.5791
2020-04-02T17:00:00 | 4.58 | -4.58 | -18.5791
2020-04-02T18:00:00 | 4.62 | -4.62 | -18.5791
2020-04-02T19:00:00 | 4.64 | -4.64 | -18.5791
2020-04-02T20:00:00 | 4.57 | -4.57 | -18.5791
2020-04-02T21:00:00 | 4.45 | -4.45 | -18.5791
2020-04-02T22:00:00 | 4.19 | -4.19 | -18.5791
2020-04-02T23:00:00 | 3.41 | -3.41 | -18.5791
2020-04-03T00:00:00 | 3.34 | -3.34 | -18.5791
2020-04-03T01:00:00 | 3.32 | -3.32 | -18.5791
2020-04-03T02:00:00 | 3.36 | -3.36 | -18.5791
2020-04-03T03:00:00 | 3.45 | -3.45 | -18.5791
2020-04-03T04:00:00 | 3.72 | -3.72 | -18.5791
2020-04-03T05:00:00 | 4.02 | -4.02 | -18.5791
2020-04-03T06:00:00 | 4.37 | -4.37 | -18.5791
2020-04-03T07:00:00 | 4.5 | -4.5 | -18.5791
2020-04-03T08:00:00 | 4.41 | -4.41 | -18.5791
2020-04-03T09:00:00 | 4.3 | -4.3 | -18.5791
2020-04-03T10:00:00 | 4.21 | -4.21 | -18.5791
2020-04-03T11:00:00 | 4.13 | -4.13 | -18.5791
2020-04-03T12:00:00 | 4.07 | -4.07 | -18.5791
2020-04-03T13:00:00 | 3.99 | -3.99 | -18.5791
2020-04-03T14:00:00 | 3.91 | -3.91 | -18.5791
2020-04-03T15:00:00 | 3.99 | -3.99 | -18.5791
2020-04-03T16:00:00 | 4.14 | -4.14 | -18.5791
2020-04-03T17:00:00 | 4.32 | -4.32 | -18.5791
2020-04-03T18:00:00 | 4.48 | -4.48 | -18.5791
2020-04-03T19:00:00 | 4.92 | -4.92 | -18.5791
2020-04-03T20:00:00 | 11.07 | -11.07 | -18.5791
2020-04-03T21:00:00 | 15.01 | -15.01 | -18.5791
2020-04-03T22:00:00 | 15.02 | -15.02 | -18.5791
2020-04-03T23:00:00 | 25.1 | -25.1 | -18.5791
2020-04-04T00:00:00 | 22.99 | -22.99 | -18.5791
2020-04-04T01:00:00 | 21.1 | -21.1 | -18.5791
2020-04-04T02:00:00 | 20.1 | -20.1 | -18.5791
2020-04-04T03:00:00 | 19.8 | -19.8 | -18.5791
2020-04-04T04:00:00 | 19.6 | -19.6 | -18.5791
2020-04-04T05:00:00 | 21.79 | -21.79 | -18.5791
2020-04-04T06:00:00 | 22.9 | -22.9 | -18.5791
2020-04-04T07:00:00 | 21.91 | -21.91 | -18.5791
2020-04-04T08:00:00 | 19 | -19 | -18.5791
2020-04-04T09:00:00 | 14.98 | -14.98 | -18.5791
2020-04-04T10:00:00 | 13.06 | -13.06 | -18.5791
2020-04-04T11:00:00 | 14.28 | -14.28 | -18.5791
2020-04-04T12:00:00 | 10.82 | -10.82 | -18.5791
2020-04-04T13:00:00 | 10 | -10 | -18.5791
2020-04-04T14:00:00 | 9.88 | -9.88 | -18.5791
2020-04-04T15:00:00 | 15.33 | -15.33 | -18.5791
2020-04-04T16:00:00 | 20.53 | -20.53 | -18.5791
2020-04-04T17:00:00 | 26.28 | -26.28 | -18.5791
2020-04-04T18:00:00 | 35.91 | -35.91 | -18.5791
2020-04-04T19:00:00 | 31.8 | -31.8 | -18.5791
2020-04-04T20:00:00 | 23.56 | -23.56 | -18.5791
2020-04-04T21:00:00 | 21.54 | -21.54 | -18.5791
2020-04-04T22:00:00 | 17.07 | -17.07 | -18.5791
2020-04-04T23:00:00 | 17.99 | -17.99 | -18.5791
2020-04-05T00:00:00 | 11.4 | -11.4 | -18.5791
2020-04-05T01:00:00 | 9.82 | -9.82 | -18.5791
2020-04-05T02:00:00 | 4.59 | -4.59 | -18.5791
2020-04-05T03:00:00 | 4.65 | -4.65 | -18.5791
2020-04-05T04:00:00 | 4.75 | -4.75 | -18.5791
2020-04-05T05:00:00 | 5.03 | -5.03 | -18.5791
2020-04-05T06:00:00 | 5.5 | -5.5 | -18.5791
2020-04-05T07:00:00 | 8.05 | -8.05 | -18.5791
2020-04-05T08:00:00 | 5.77 | -5.77 | -18.5791
2020-04-05T09:00:00 | 4.55 | -4.55 | -18.5791
2020-04-05T10:00:00 | 1.36 | -1.36 | -18.5791
2020-04-05T11:00:00 | 0.05 | -0.05 | -18.5791
2020-04-05T12:00:00 | -0.02 | 0.02 | -18.5791
2020-04-05T13:00:00 | -3.98 | 3.98 | -18.5791
2020-04-05T14:00:00 | -18.86 | 18.86 | -18.5791
2020-04-05T15:00:00 | -4.95 | 4.95 | -18.5791
2020-04-05T16:00:00 | 4.48 | -4.48 | -18.5791
2020-04-05T17:00:00 | 16.51 | -16.51 | -18.5791
2020-04-05T18:00:00 | 19.9 | -19.9 | -18.5791
2020-04-05T19:00:00 | 18.48 | -18.48 | -18.5791
2020-04-05T20:00:00 | 5.18 | -5.18 | -18.5791
2020-04-05T21:00:00 | 4.57 | -4.57 | -18.5791
2020-04-05T22:00:00 | 4.33 | -4.33 | -18.5791
2020-04-05T23:00:00 | 4.13 | -4.13 | -18.5791
2020-04-06T00:00:00 | 3.99 | -3.99 | -18.5791
2020-04-06T01:00:00 | 4.04 | -4.04 | -18.5791
2020-04-06T02:00:00 | 3.7 | -3.7 | -18.5791
2020-04-06T03:00:00 | 3.66 | -3.66 | -18.5791
2020-04-06T04:00:00 | 4.37 | -4.37 | -18.5791
2020-04-06T05:00:00 | 4.73 | -4.73 | -18.5791
2020-04-06T06:00:00 | 20.99 | -20.99 | -18.5791
2020-04-06T07:00:00 | 21.11 | -21.11 | -18.5791
2020-04-06T08:00:00 | 18.28 | -18.28 | -18.5791
2020-04-06T09:00:00 | 14.19 | -14.19 | -18.5791
2020-04-06T10:00:00 | 5.37 | -5.37 | -18.5791
2020-04-06T11:00:00 | 4.95 | -4.95 | -18.5791
2020-04-06T12:00:00 | 4.61 | -4.61 | -18.5791
2020-04-06T13:00:00 | 4.43 | -4.43 | -18.5791
2020-04-06T14:00:00 | 4.36 | -4.36 | -18.5791
2020-04-06T15:00:00 | 4.33 | -4.33 | -18.5791
2020-04-06T16:00:00 | 16.78 | -16.78 | -18.5791
2020-04-06T17:00:00 | 29.4 | -29.4 | -18.5791
2020-04-06T18:00:00 | 41.18 | -41.18 | -18.5791
2020-04-06T19:00:00 | 43.07 | -43.07 | -18.5791
2020-04-06T20:00:00 | 29.9 | -29.9 | -18.5791
2020-04-06T21:00:00 | 28.37 | -28.37 | -18.5791
2020-04-06T22:00:00 | 24.17 | -24.17 | -18.5791
2020-04-06T23:00:00 | 20.05 | -20.05 | -18.5791
2020-04-07T00:00:00 | 19.94 | -19.94 | -18.5791
2020-04-07T01:00:00 | 20.5 | -20.5 | -18.5791
2020-04-07T02:00:00 | 5.71 | -5.71 | -18.5791
2020-04-07T03:00:00 | 6.98 | -6.98 | -18.5791
2020-04-07T04:00:00 | 23.53 | -23.53 | -18.5791
2020-04-07T05:00:00 | 31.44 | -31.44 | -18.5791
2020-04-07T06:00:00 | 34.26 | -34.26 | -18.5791
2020-04-07T07:00:00 | 31.32 | -31.32 | -18.5791
2020-04-07T08:00:00 | 23.66 | -23.66 | -18.5791
2020-04-07T09:00:00 | 18.92 | -18.92 | -18.5791
2020-04-07T10:00:00 | 17.81 | -17.81 | -18.5791
2020-04-07T11:00:00 | 17.55 | -17.55 | -18.5791
2020-04-07T12:00:00 | 13.52 | -13.52 | -18.5791
2020-04-07T13:00:00 | 12.89 | -12.89 | -18.5791
2020-04-07T14:00:00 | 15.15 | -15.15 | -18.5791
2020-04-07T15:00:00 | 15.47 | -15.47 | -18.5791
2020-04-07T16:00:00 | 22.66 | -22.66 | -18.5791
2020-04-07T17:00:00 | 31.42 | -31.42 | -18.5791
2020-04-07T18:00:00 | 40.1 | -40.1 | -18.5791
2020-04-07T19:00:00 | 37.31 | -37.31 | -18.5791
2020-04-07T20:00:00 | 27.4 | -27.4 | -18.5791
2020-04-07T21:00:00 | 23.84 | -23.84 | -18.5791
2020-04-07T22:00:00 | 19.05 | -19.05 | -18.5791
2020-04-07T23:00:00 | 21.17 | -21.17 | -18.5791
2020-04-08T00:00:00 | 20.53 | -20.53 | -18.5791
2020-04-08T01:00:00 | 19.34 | -19.34 | -18.5791
2020-04-08T02:00:00 | 19.47 | -19.47 | -18.5791
2020-04-08T03:00:00 | 19.62 | -19.62 | -18.5791
2020-04-08T04:00:00 | 22.4 | -22.4 | -18.5791
2020-04-08T05:00:00 | 28.07 | -28.07 | -18.5791
2020-04-08T06:00:00 | 29.7 | -29.7 | -18.5791
2020-04-08T07:00:00 | 29.08 | -29.08 | -18.5791
2020-04-08T08:00:00 | 25.91 | -25.91 | -18.5791
2020-04-08T09:00:00 | 21.5 | -21.5 | -18.5791
2020-04-08T10:00:00 | 21.1 | -21.1 | -18.5791
2020-04-08T11:00:00 | 18.88 | -18.88 | -18.5791
2020-04-08T12:00:00 | 17.75 | -17.75 | -18.5791
2020-04-08T13:00:00 | 17.3 | -17.3 | -18.5791
2020-04-08T14:00:00 | 19.1 | -19.1 | -18.5791
2020-04-08T15:00:00 | 20.85 | -20.85 | -18.5791
2020-04-08T16:00:00 | 24.72 | -24.72 | -18.5791
2020-04-08T17:00:00 | 33.62 | -33.62 | -18.5791
2020-04-08T18:00:00 | 46.6 | -46.6 | -18.5791
2020-04-08T19:00:00 | 47.76 | -47.76 | -18.5791
2020-04-08T20:00:00 | 39.03 | -39.03 | -18.5791
2020-04-08T21:00:00 | 31.41 | -31.41 | -18.5791
2020-04-08T22:00:00 | 26.96 | -26.96 | -18.5791
2020-04-08T23:00:00 | 22.66 | -22.66 | -18.5791
2020-04-09T00:00:00 | 21.3 | -21.3 | -18.5791
2020-04-09T01:00:00 | 6.72 | -6.72 | -18.5791
2020-04-09T02:00:00 | 4.17 | -4.17 | -18.5791
2020-04-09T03:00:00 | 10.05 | -10.05 | -18.5791
2020-04-09T04:00:00 | 22.31 | -22.31 | -18.5791
2020-04-09T05:00:00 | 26.7 | -26.7 | -18.5791
2020-04-09T06:00:00 | 29.7 | -29.7 | -18.5791
2020-04-09T07:00:00 | 29.53 | -29.53 | -18.5791
2020-04-09T08:00:00 | 19.53 | -19.53 | -18.5791
2020-04-09T09:00:00 | 7.44 | -7.44 | -18.5791
2020-04-09T10:00:00 | 4.72 | -4.72 | -18.5791
2020-04-09T11:00:00 | 4.64 | -4.64 | -18.5791
2020-04-09T12:00:00 | 4.57 | -4.57 | -18.5791
2020-04-09T13:00:00 | 4.5 | -4.5 | -18.5791
2020-04-09T14:00:00 | 4.44 | -4.44 | -18.5791
2020-04-09T15:00:00 | 4.49 | -4.49 | -18.5791
2020-04-09T16:00:00 | 4.68 | -4.68 | -18.5791
2020-04-09T17:00:00 | 9.97 | -9.97 | -18.5791
2020-04-09T18:00:00 | 30.92 | -30.92 | -18.5791
2020-04-09T19:00:00 | 31.43 | -31.43 | -18.5791
2020-04-09T20:00:00 | 30 | -30 | -18.5791
2020-04-09T21:00:00 | 27.92 | -27.92 | -18.5791
2020-04-09T22:00:00 | 25 | -25 | -18.5791
2020-04-09T23:00:00 | 25.11 | -25.11 | -18.5791
2020-04-10T00:00:00 | 24.1 | -24.1 | -18.5791
2020-04-10T01:00:00 | 21.04 | -21.04 | -18.5791
2020-04-10T02:00:00 | 23.43 | -23.43 | -18.5791
2020-04-10T03:00:00 | 25.11 | -25.11 | -18.5791
2020-04-10T04:00:00 | 26.2 | -26.2 | -18.5791
2020-04-10T05:00:00 | 27.06 | -27.06 | -18.5791
2020-04-10T06:00:00 | 28.57 | -28.57 | -18.5791
2020-04-10T07:00:00 | 28 | -28 | -18.5791
2020-04-10T08:00:00 | 24.58 | -24.58 | -18.5791
2020-04-10T09:00:00 | 18.04 | -18.04 | -18.5791
2020-04-10T10:00:00 | 17.06 | -17.06 | -18.5791
2020-04-10T11:00:00 | 13.97 | -13.97 | -18.5791
2020-04-10T12:00:00 | 10.55 | -10.55 | -18.5791
2020-04-10T13:00:00 | 9.16 | -9.16 | -18.5791
2020-04-10T14:00:00 | 10.03 | -10.03 | -18.5791
2020-04-10T15:00:00 | 14 | -14 | -18.5791
2020-04-10T16:00:00 | 24.54 | -24.54 | -18.5791
2020-04-10T17:00:00 | 27 | -27 | -18.5791
2020-04-10T18:00:00 | 31.43 | -31.43 | -18.5791
2020-04-10T19:00:00 | 34.83 | -34.83 | -18.5791
2020-04-10T20:00:00 | 31.57 | -31.57 | -18.5791
2020-04-10T21:00:00 | 29.44 | -29.44 | -18.5791
2020-04-10T22:00:00 | 24.93 | -24.93 | -18.5791
2020-04-10T23:00:00 | 24.19 | -24.19 | -18.5791
2020-04-11T00:00:00 | 21.84 | -21.84 | -18.5791
2020-04-11T01:00:00 | 20.1 | -20.1 | -18.5791
2020-04-11T02:00:00 | 21.11 | -21.11 | -18.5791
2020-04-11T03:00:00 | 23.01 | -23.01 | -18.5791
2020-04-11T04:00:00 | 24.72 | -24.72 | -18.5791
2020-04-11T05:00:00 | 24.92 | -24.92 | -18.5791
2020-04-11T06:00:00 | 25.16 | -25.16 | -18.5791
2020-04-11T07:00:00 | 25.04 | -25.04 | -18.5791
2020-04-11T08:00:00 | 20.82 | -20.82 | -18.5791
2020-04-11T09:00:00 | 14.3 | -14.3 | -18.5791
2020-04-11T10:00:00 | 11.59 | -11.59 | -18.5791
2020-04-11T11:00:00 | 12.33 | -12.33 | -18.5791
2020-04-11T12:00:00 | 8.6 | -8.6 | -18.5791
2020-04-11T13:00:00 | 5.1 | -5.1 | -18.5791
2020-04-11T14:00:00 | 7.28 | -7.28 | -18.5791
2020-04-11T15:00:00 | 14.01 | -14.01 | -18.5791
2020-04-11T16:00:00 | 19.5 | -19.5 | -18.5791
2020-04-11T17:00:00 | 28.63 | -28.63 | -18.5791
2020-04-11T18:00:00 | 25.82 | -25.82 | -18.5791
2020-04-11T19:00:00 | 5.03 | -5.03 | -18.5791
2020-04-11T20:00:00 | 4.93 | -4.93 | -18.5791
2020-04-11T21:00:00 | 4.75 | -4.75 | -18.5791
2020-04-11T22:00:00 | 4.6 | -4.6 | -18.5791
2020-04-11T23:00:00 | 4.4 | -4.4 | -18.5791
2020-04-12T00:00:00 | 4.23 | -4.23 | -18.5791
2020-04-12T01:00:00 | 4.11 | -4.11 | -18.5791
2020-04-12T02:00:00 | 4.12 | -4.12 | -18.5791
2020-04-12T03:00:00 | 14.06 | -14.06 | -18.5791
2020-04-12T04:00:00 | 15.02 | -15.02 | -18.5791
2020-04-12T05:00:00 | 15.74 | -15.74 | -18.5791
2020-04-12T06:00:00 | 16 | -16 | -18.5791
2020-04-12T07:00:00 | 14.06 | -14.06 | -18.5791
2020-04-12T08:00:00 | 9.99 | -9.99 | -18.5791
2020-04-12T09:00:00 | 5.18 | -5.18 | -18.5791
2020-04-12T10:00:00 | 4.93 | -4.93 | -18.5791
2020-04-12T11:00:00 | 4.98 | -4.98 | -18.5791
2020-04-12T12:00:00 | 1.84 | -1.84 | -18.5791
2020-04-12T13:00:00 | 0 | 0 | -18.5791
2020-04-12T14:00:00 | 0.17 | -0.17 | -18.5791
2020-04-12T15:00:00 | 3 | -3 | -18.5791
2020-04-12T16:00:00 | 4.14 | -4.14 | -18.5791
2020-04-12T17:00:00 | 6.3 | -6.3 | -18.5791
2020-04-12T18:00:00 | 4.1 | -4.1 | -18.5791
2020-04-12T19:00:00 | 4.21 | -4.21 | -18.5791
2020-04-12T20:00:00 | 4.3 | -4.3 | -18.5791
2020-04-12T21:00:00 | 3.82 | -3.82 | -18.5791
2020-04-12T22:00:00 | 3.43 | -3.43 | -18.5791
2020-04-12T23:00:00 | 2.9 | -2.9 | -18.5791
2020-04-13T00:00:00 | 0.07 | -0.07 | -18.5791
2020-04-13T01:00:00 | 1.72 | -1.72 | -18.5791
2020-04-13T02:00:00 | 0.77 | -0.77 | -18.5791
2020-04-13T03:00:00 | 0.02 | -0.02 | -18.5791
2020-04-13T04:00:00 | -0.09 | 0.09 | -18.5791
2020-04-13T05:00:00 | -2.35 | 2.35 | -18.5791
2020-04-13T06:00:00 | -5 | 5 | -18.5791
2020-04-13T07:00:00 | -5.91 | 5.91 | -18.5791
2020-04-13T08:00:00 | -3.97 | 3.97 | -18.5791
2020-04-13T09:00:00 | -5.09 | 5.09 | -18.5791
2020-04-13T10:00:00 | -15.02 | 15.02 | -18.5791
2020-04-13T11:00:00 | -25 | 25 | -18.5791
2020-04-13T12:00:00 | -33.59 | 33.59 | -18.5791
2020-04-13T13:00:00 | -48.2 | 48.2 | -18.5791
2020-04-13T14:00:00 | -55.77 | 55.77 | -18.5791
2020-04-13T15:00:00 | -30.04 | 30.04 | -18.5791
2020-04-13T16:00:00 | -7.26 | 7.26 | -18.5791
2020-04-13T17:00:00 | -1.77 | 1.77 | -18.5791
2020-04-13T18:00:00 | 11.21 | -11.21 | -18.5791
2020-04-13T19:00:00 | 9.76 | -9.76 | -18.5791
2020-04-13T20:00:00 | 6.45 | -6.45 | -18.5791
2020-04-13T21:00:00 | 4.38 | -4.38 | -18.5791
2020-04-13T22:00:00 | 4.13 | -4.13 | -18.5791
2020-04-13T23:00:00 | 3.79 | -3.79 | -18.5791
2020-04-14T00:00:00 | 4.11 | -4.11 | -18.5791
2020-04-14T01:00:00 | 3.9 | -3.9 | -18.5791
2020-04-14T02:00:00 | 3.96 | -3.96 | -18.5791
2020-04-14T03:00:00 | 4.6 | -4.6 | -18.5791
2020-04-14T04:00:00 | 15.88 | -15.88 | -18.5791
2020-04-14T05:00:00 | 25.24 | -25.24 | -18.5791
2020-04-14T06:00:00 | 32.74 | -32.74 | -18.5791
2020-04-14T07:00:00 | 31.14 | -31.14 | -18.5791
2020-04-14T08:00:00 | 23.68 | -23.68 | -18.5791
2020-04-14T09:00:00 | 21.8 | -21.8 | -18.5791
2020-04-14T10:00:00 | 19.33 | -19.33 | -18.5791
2020-04-14T11:00:00 | 16.72 | -16.72 | -18.5791
2020-04-14T12:00:00 | 15.73 | -15.73 | -18.5791
2020-04-14T13:00:00 | 4.86 | -4.86 | -18.5791
2020-04-14T14:00:00 | 4.79 | -4.79 | -18.5791
2020-04-14T15:00:00 | 4.76 | -4.76 | -18.5791
2020-04-14T16:00:00 | 4.81 | -4.81 | -18.5791
2020-04-14T17:00:00 | 4.86 | -4.86 | -18.5791
2020-04-14T18:00:00 | 4.88 | -4.88 | -18.5791
2020-04-14T19:00:00 | 4.87 | -4.87 | -18.5791
2020-04-14T20:00:00 | 4.78 | -4.78 | -18.5791
2020-04-14T21:00:00 | 4.62 | -4.62 | -18.5791
2020-04-14T22:00:00 | 4.37 | -4.37 | -18.5791
2020-04-14T23:00:00 | 4.03 | -4.03 | -18.5791
2020-04-15T00:00:00 | 3.77 | -3.77 | -18.5791
2020-04-15T01:00:00 | 3.62 | -3.62 | -18.5791
2020-04-15T02:00:00 | 3.62 | -3.62 | -18.5791
2020-04-15T03:00:00 | 3.83 | -3.83 | -18.5791
2020-04-15T04:00:00 | 4.18 | -4.18 | -18.5791
2020-04-15T05:00:00 | 4.74 | -4.74 | -18.5791
2020-04-15T06:00:00 | 5.21 | -5.21 | -18.5791
2020-04-15T07:00:00 | 7.74 | -7.74 | -18.5791
2020-04-15T08:00:00 | 5.27 | -5.27 | -18.5791
2020-04-15T09:00:00 | 5.04 | -5.04 | -18.5791
2020-04-15T10:00:00 | 4.9 | -4.9 | -18.5791
2020-04-15T11:00:00 | 4.81 | -4.81 | -18.5791
2020-04-15T12:00:00 | 4.7 | -4.7 | -18.5791
2020-04-15T13:00:00 | 4.46 | -4.46 | -18.5791
2020-04-15T14:00:00 | 4.56 | -4.56 | -18.5791
2020-04-15T15:00:00 | 4.56 | -4.56 | -18.5791
2020-04-15T16:00:00 | 4.65 | -4.65 | -18.5791
2020-04-15T17:00:00 | 4.73 | -4.73 | -18.5791
2020-04-15T18:00:00 | 4.74 | -4.74 | -18.5791
2020-04-15T19:00:00 | 4.73 | -4.73 | -18.5791
2020-04-15T20:00:00 | 4.65 | -4.65 | -18.5791
2020-04-15T21:00:00 | 4.42 | -4.42 | -18.5791
2020-04-15T22:00:00 | 4 | -4 | -18.5791
2020-04-15T23:00:00 | 3.4 | -3.4 | -18.5791
2020-04-16T00:00:00 | 3.21 | -3.21 | -18.5791
2020-04-16T01:00:00 | 3.14 | -3.14 | -18.5791
2020-04-16T02:00:00 | 3.16 | -3.16 | -18.5791
2020-04-16T03:00:00 | 3.33 | -3.33 | -18.5791
2020-04-16T04:00:00 | 3.74 | -3.74 | -18.5791
2020-04-16T05:00:00 | 4.53 | -4.53 | -18.5791
2020-04-16T06:00:00 | 13.24 | -13.24 | -18.5791
2020-04-16T07:00:00 | 29.27 | -29.27 | -18.5791
2020-04-16T08:00:00 | 22.15 | -22.15 | -18.5791
2020-04-16T09:00:00 | 15.1 | -15.1 | -18.5791
2020-04-16T10:00:00 | 4.96 | -4.96 | -18.5791
2020-04-16T11:00:00 | 4.91 | -4.91 | -18.5791
2020-04-16T12:00:00 | 4.89 | -4.89 | -18.5791
2020-04-16T13:00:00 | 4.85 | -4.85 | -18.5791
2020-04-16T14:00:00 | 4.78 | -4.78 | -18.5791
2020-04-16T15:00:00 | 4.83 | -4.83 | -18.5791
2020-04-16T16:00:00 | 19.9 | -19.9 | -18.5791
2020-04-16T17:00:00 | 28 | -28 | -18.5791
2020-04-16T18:00:00 | 35 | -35 | -18.5791
2020-04-16T19:00:00 | 38.1 | -38.1 | -18.5791
2020-04-16T20:00:00 | 32.37 | -32.37 | -18.5791
2020-04-16T21:00:00 | 26.24 | -26.24 | -18.5791
2020-04-16T22:00:00 | 20.09 | -20.09 | -18.5791
2020-04-16T23:00:00 | 21.67 | -21.67 | -18.5791
2020-04-17T00:00:00 | 21.11 | -21.11 | -18.5791
2020-04-17T01:00:00 | 20.14 | -20.14 | -18.5791
2020-04-17T02:00:00 | 21.3 | -21.3 | -18.5791
2020-04-17T03:00:00 | 21.3 | -21.3 | -18.5791
2020-04-17T04:00:00 | 23.78 | -23.78 | -18.5791
2020-04-17T05:00:00 | 32.93 | -32.93 | -18.5791
2020-04-17T06:00:00 | 47.84 | -47.84 | -18.5791
2020-04-17T07:00:00 | 44.81 | -44.81 | -18.5791
2020-04-17T08:00:00 | 26.41 | -26.41 | -18.5791
2020-04-17T09:00:00 | 24.9 | -24.9 | -18.5791
2020-04-17T10:00:00 | 23.87 | -23.87 | -18.5791
2020-04-17T11:00:00 | 20.44 | -20.44 | -18.5791
2020-04-17T12:00:00 | 18.07 | -18.07 | -18.5791
2020-04-17T13:00:00 | 18.54 | -18.54 | -18.5791
2020-04-17T14:00:00 | 21.87 | -21.87 | -18.5791
2020-04-17T15:00:00 | 21.75 | -21.75 | -18.5791
2020-04-17T16:00:00 | 25.15 | -25.15 | -18.5791
2020-04-17T17:00:00 | 36.76 | -36.76 | -18.5791
2020-04-17T18:00:00 | 48.75 | -48.75 | -18.5791
2020-04-17T19:00:00 | 39.45 | -39.45 | -18.5791
2020-04-17T20:00:00 | 32.38 | -32.38 | -18.5791
2020-04-17T21:00:00 | 24.78 | -24.78 | -18.5791
2020-04-17T22:00:00 | 20.76 | -20.76 | -18.5791
2020-04-17T23:00:00 | 22.1 | -22.1 | -18.5791
2020-04-18T00:00:00 | 20 | -20 | -18.5791
2020-04-18T01:00:00 | 18.59 | -18.59 | -18.5791
2020-04-18T02:00:00 | 17.94 | -17.94 | -18.5791
2020-04-18T03:00:00 | 17.98 | -17.98 | -18.5791
2020-04-18T04:00:00 | 18.45 | -18.45 | -18.5791
2020-04-18T05:00:00 | 21.14 | -21.14 | -18.5791
2020-04-18T06:00:00 | 23.24 | -23.24 | -18.5791
2020-04-18T07:00:00 | 23.87 | -23.87 | -18.5791
2020-04-18T08:00:00 | 24.33 | -24.33 | -18.5791
2020-04-18T09:00:00 | 17.3 | -17.3 | -18.5791
2020-04-18T10:00:00 | 16.63 | -16.63 | -18.5791
2020-04-18T11:00:00 | 16.8 | -16.8 | -18.5791
2020-04-18T12:00:00 | 12.84 | -12.84 | -18.5791
2020-04-18T13:00:00 | 12.32 | -12.32 | -18.5791
2020-04-18T14:00:00 | 12.77 | -12.77 | -18.5791
2020-04-18T15:00:00 | 15.05 | -15.05 | -18.5791
2020-04-18T16:00:00 | 24.13 | -24.13 | -18.5791
2020-04-18T17:00:00 | 25.99 | -25.99 | -18.5791
2020-04-18T18:00:00 | 29.42 | -29.42 | -18.5791
2020-04-18T19:00:00 | 28.66 | -28.66 | -18.5791
2020-04-18T20:00:00 | 23.81 | -23.81 | -18.5791
2020-04-18T21:00:00 | 21.16 | -21.16 | -18.5791
2020-04-18T22:00:00 | 18.38 | -18.38 | -18.5791
2020-04-18T23:00:00 | 16.51 | -16.51 | -18.5791
2020-04-19T00:00:00 | 13.71 | -13.71 | -18.5791
2020-04-19T01:00:00 | 12.12 | -12.12 | -18.5791
2020-04-19T02:00:00 | 9.3 | -9.3 | -18.5791
2020-04-19T03:00:00 | 10.98 | -10.98 | -18.5791
2020-04-19T04:00:00 | 11.31 | -11.31 | -18.5791
2020-04-19T05:00:00 | 11.66 | -11.66 | -18.5791
2020-04-19T06:00:00 | 11.15 | -11.15 | -18.5791
2020-04-19T07:00:00 | 14.01 | -14.01 | -18.5791
2020-04-19T08:00:00 | 12.47 | -12.47 | -18.5791
2020-04-19T09:00:00 | 10.88 | -10.88 | -18.5791
2020-04-19T10:00:00 | 8.39 | -8.39 | -18.5791
2020-04-19T11:00:00 | 9.21 | -9.21 | -18.5791
2020-04-19T12:00:00 | 0.03 | -0.03 | -18.5791
2020-04-19T13:00:00 | -4.59 | 4.59 | -18.5791
2020-04-19T14:00:00 | -2 | 2 | -18.5791
2020-04-19T15:00:00 | -2.07 | 2.07 | -18.5791
2020-04-19T16:00:00 | 4.99 | -4.99 | -18.5791
2020-04-19T17:00:00 | 11.2 | -11.2 | -18.5791
2020-04-19T18:00:00 | 15.42 | -15.42 | -18.5791
2020-04-19T19:00:00 | 15.59 | -15.59 | -18.5791
2020-04-19T20:00:00 | 12.73 | -12.73 | -18.5791
2020-04-19T21:00:00 | 12.34 | -12.34 | -18.5791
2020-04-19T22:00:00 | 10.19 | -10.19 | -18.5791
2020-04-19T23:00:00 | 4.43 | -4.43 | -18.5791
2020-04-20T00:00:00 | 4.38 | -4.38 | -18.5791
2020-04-20T01:00:00 | 3.72 | -3.72 | -18.5791
2020-04-20T02:00:00 | 0.7 | -0.7 | -18.5791
2020-04-20T03:00:00 | 0.05 | -0.05 | -18.5791
2020-04-20T04:00:00 | 4.78 | -4.78 | -18.5791
2020-04-20T05:00:00 | 18 | -18 | -18.5791
2020-04-20T06:00:00 | 22.82 | -22.82 | -18.5791
2020-04-20T07:00:00 | 28.2 | -28.2 | -18.5791
2020-04-20T08:00:00 | 19.79 | -19.79 | -18.5791
2020-04-20T09:00:00 | 11.72 | -11.72 | -18.5791
2020-04-20T10:00:00 | 5.59 | -5.59 | -18.5791
2020-04-20T11:00:00 | 4.8 | -4.8 | -18.5791
2020-04-20T12:00:00 | 4.58 | -4.58 | -18.5791
2020-04-20T13:00:00 | 4.5 | -4.5 | -18.5791
2020-04-20T14:00:00 | -0.31 | 0.31 | -18.5791
2020-04-20T15:00:00 | -1 | 1 | -18.5791
2020-04-20T16:00:00 | 4.01 | -4.01 | -18.5791
2020-04-20T17:00:00 | 16.38 | -16.38 | -18.5791
2020-04-20T18:00:00 | 17.81 | -17.81 | -18.5791
2020-04-20T19:00:00 | 18.38 | -18.38 | -18.5791
2020-04-20T20:00:00 | 14.05 | -14.05 | -18.5791
2020-04-20T21:00:00 | 10.28 | -10.28 | -18.5791
2020-04-20T22:00:00 | 4.85 | -4.85 | -18.5791
2020-04-20T23:00:00 | 4.65 | -4.65 | -18.5791
2020-04-21T00:00:00 | 4.31 | -4.31 | -18.5791
2020-04-21T01:00:00 | 3.94 | -3.94 | -18.5791
2020-04-21T02:00:00 | 4.06 | -4.06 | -18.5791
2020-04-21T03:00:00 | 3.93 | -3.93 | -18.5791
2020-04-21T04:00:00 | 4.73 | -4.73 | -18.5791
2020-04-21T05:00:00 | 10 | -10 | -18.5791
2020-04-21T06:00:00 | 16.13 | -16.13 | -18.5791
2020-04-21T07:00:00 | 16.52 | -16.52 | -18.5791
2020-04-21T08:00:00 | 10.32 | -10.32 | -18.5791
2020-04-21T09:00:00 | 5.47 | -5.47 | -18.5791
2020-04-21T10:00:00 | 0.08 | -0.08 | -18.5791
2020-04-21T11:00:00 | 2.55 | -2.55 | -18.5791
2020-04-21T12:00:00 | 4.02 | -4.02 | -18.5791
2020-04-21T13:00:00 | 0.08 | -0.08 | -18.5791
2020-04-21T14:00:00 | 0.04 | -0.04 | -18.5791
2020-04-21T15:00:00 | -0.09 | 0.09 | -18.5791
2020-04-21T16:00:00 | 4.61 | -4.61 | -18.5791
2020-04-21T17:00:00 | 5.53 | -5.53 | -18.5791
2020-04-21T18:00:00 | 10.99 | -10.99 | -18.5791
2020-04-21T19:00:00 | 10.99 | -10.99 | -18.5791
2020-04-21T20:00:00 | 11.17 | -11.17 | -18.5791
2020-04-21T21:00:00 | 7.6 | -7.6 | -18.5791
2020-04-21T22:00:00 | 8.31 | -8.31 | -18.5791
2020-04-21T23:00:00 | 4.39 | -4.39 | -18.5791
2020-04-22T00:00:00 | 4.12 | -4.12 | -18.5791
2020-04-22T01:00:00 | 3.73 | -3.73 | -18.5791
2020-04-22T02:00:00 | 4.42 | -4.42 | -18.5791
2020-04-22T03:00:00 | 4.57 | -4.57 | -18.5791
2020-04-22T04:00:00 | 6 | -6 | -18.5791
2020-04-22T05:00:00 | 14.92 | -14.92 | -18.5791
2020-04-22T06:00:00 | 30.67 | -30.67 | -18.5791
2020-04-22T07:00:00 | 33.52 | -33.52 | -18.5791
2020-04-22T08:00:00 | 10.57 | -10.57 | -18.5791
2020-04-22T09:00:00 | 6.77 | -6.77 | -18.5791
2020-04-22T10:00:00 | 6.1 | -6.1 | -18.5791
2020-04-22T11:00:00 | 5.05 | -5.05 | -18.5791
2020-04-22T12:00:00 | 4.86 | -4.86 | -18.5791
2020-04-22T13:00:00 | 4.53 | -4.53 | -18.5791
2020-04-22T14:00:00 | 1.82 | -1.82 | -18.5791
2020-04-22T15:00:00 | 4.07 | -4.07 | -18.5791
2020-04-22T16:00:00 | 8.59 | -8.59 | -18.5791
2020-04-22T17:00:00 | 18.05 | -18.05 | -18.5791
2020-04-22T18:00:00 | 24.57 | -24.57 | -18.5791
2020-04-22T19:00:00 | 25.54 | -25.54 | -18.5791
2020-04-22T20:00:00 | 22.19 | -22.19 | -18.5791
2020-04-22T21:00:00 | 20.01 | -20.01 | -18.5791
2020-04-22T22:00:00 | 19 | -19 | -18.5791
2020-04-22T23:00:00 | 20.1 | -20.1 | -18.5791
2020-04-23T00:00:00 | 19.58 | -19.58 | -18.5791
2020-04-23T01:00:00 | 18.17 | -18.17 | -18.5791
2020-04-23T02:00:00 | 19.46 | -19.46 | -18.5791
2020-04-23T03:00:00 | 20.11 | -20.11 | -18.5791
2020-04-23T04:00:00 | 22.34 | -22.34 | -18.5791
2020-04-23T05:00:00 | 33.7 | -33.7 | -18.5791
2020-04-23T06:00:00 | 42.03 | -42.03 | -18.5791
2020-04-23T07:00:00 | 38.48 | -38.48 | -18.5791
2020-04-23T08:00:00 | 23.72 | -23.72 | -18.5791
2020-04-23T09:00:00 | 18.18 | -18.18 | -18.5791
2020-04-23T10:00:00 | 17.4 | -17.4 | -18.5791
2020-04-23T11:00:00 | 16.95 | -16.95 | -18.5791
2020-04-23T12:00:00 | 16.63 | -16.63 | -18.5791
2020-04-23T13:00:00 | 14.95 | -14.95 | -18.5791
2020-04-23T14:00:00 | 14.97 | -14.97 | -18.5791
2020-04-23T15:00:00 | 18.11 | -18.11 | -18.5791
2020-04-23T16:00:00 | 25.07 | -25.07 | -18.5791
2020-04-23T17:00:00 | 34.51 | -34.51 | -18.5791
2020-04-23T18:00:00 | 42.4 | -42.4 | -18.5791
2020-04-23T19:00:00 | 42.4 | -42.4 | -18.5791
2020-04-23T20:00:00 | 38.57 | -38.57 | -18.5791
2020-04-23T21:00:00 | 34.43 | -34.43 | -18.5791
2020-04-23T22:00:00 | 28.6 | -28.6 | -18.5791
2020-04-23T23:00:00 | 23.3 | -23.3 | -18.5791
2020-04-24T00:00:00 | 19.08 | -19.08 | -18.5791
2020-04-24T01:00:00 | 10.98 | -10.98 | -18.5791
2020-04-24T02:00:00 | 10.71 | -10.71 | -18.5791
2020-04-24T03:00:00 | 19.03 | -19.03 | -18.5791
2020-04-24T04:00:00 | 21.47 | -21.47 | -18.5791
2020-04-24T05:00:00 | 26.6 | -26.6 | -18.5791
2020-04-24T06:00:00 | 35.52 | -35.52 | -18.5791
2020-04-24T07:00:00 | 30.77 | -30.77 | -18.5791
2020-04-24T08:00:00 | 21.84 | -21.84 | -18.5791
2020-04-24T09:00:00 | 20 | -20 | -18.5791
2020-04-24T10:00:00 | 18.45 | -18.45 | -18.5791
2020-04-24T11:00:00 | 11.98 | -11.98 | -18.5791
2020-04-24T12:00:00 | 5.2 | -5.2 | -18.5791
2020-04-24T13:00:00 | 5.12 | -5.12 | -18.5791
2020-04-24T14:00:00 | 4.92 | -4.92 | -18.5791
2020-04-24T15:00:00 | 4.8 | -4.8 | -18.5791
2020-04-24T16:00:00 | 4.8 | -4.8 | -18.5791
2020-04-24T17:00:00 | 4.86 | -4.86 | -18.5791
2020-04-24T18:00:00 | 4.91 | -4.91 | -18.5791
2020-04-24T19:00:00 | 21.06 | -21.06 | -18.5791
2020-04-24T20:00:00 | 21.98 | -21.98 | -18.5791
2020-04-24T21:00:00 | 22.45 | -22.45 | -18.5791
2020-04-24T22:00:00 | 17.42 | -17.42 | -18.5791
2020-04-24T23:00:00 | 4.77 | -4.77 | -18.5791
2020-04-25T00:00:00 | 4.73 | -4.73 | -18.5791
2020-04-25T01:00:00 | 4.7 | -4.7 | -18.5791
2020-04-25T02:00:00 | 9.34 | -9.34 | -18.5791
2020-04-25T03:00:00 | 14.13 | -14.13 | -18.5791
2020-04-25T04:00:00 | 14.03 | -14.03 | -18.5791
2020-04-25T05:00:00 | 14.88 | -14.88 | -18.5791
2020-04-25T06:00:00 | 15.09 | -15.09 | -18.5791
2020-04-25T07:00:00 | 18.7 | -18.7 | -18.5791
2020-04-25T08:00:00 | 16.63 | -16.63 | -18.5791
2020-04-25T09:00:00 | 16.03 | -16.03 | -18.5791
2020-04-25T10:00:00 | 16.3 | -16.3 | -18.5791
2020-04-25T11:00:00 | 15.08 | -15.08 | -18.5791
2020-04-25T12:00:00 | 12.25 | -12.25 | -18.5791
2020-04-25T13:00:00 | 7.76 | -7.76 | -18.5791
2020-04-25T14:00:00 | 7.99 | -7.99 | -18.5791
2020-04-25T15:00:00 | 10.07 | -10.07 | -18.5791
2020-04-25T16:00:00 | 16.62 | -16.62 | -18.5791
2020-04-25T17:00:00 | 23.51 | -23.51 | -18.5791
2020-04-25T18:00:00 | 26.7 | -26.7 | -18.5791
2020-04-25T19:00:00 | 32 | -32 | -18.5791
2020-04-25T20:00:00 | 29.77 | -29.77 | -18.5791
2020-04-25T21:00:00 | 25.69 | -25.69 | -18.5791
2020-04-25T22:00:00 | 22.11 | -22.11 | -18.5791
2020-04-25T23:00:00 | 21.7 | -21.7 | -18.5791
2020-04-26T00:00:00 | 19.35 | -19.35 | -18.5791
2020-04-26T01:00:00 | 20.23 | -20.23 | -18.5791
2020-04-26T02:00:00 | 20.1 | -20.1 | -18.5791
2020-04-26T03:00:00 | 21.7 | -21.7 | -18.5791
2020-04-26T04:00:00 | 20.82 | -20.82 | -18.5791
2020-04-26T05:00:00 | 18.08 | -18.08 | -18.5791
2020-04-26T06:00:00 | 17.43 | -17.43 | -18.5791
2020-04-26T07:00:00 | 15.63 | -15.63 | -18.5791
2020-04-26T08:00:00 | 15.01 | -15.01 | -18.5791
2020-04-26T09:00:00 | 13 | -13 | -18.5791
2020-04-26T10:00:00 | 14.38 | -14.38 | -18.5791
2020-04-26T11:00:00 | 15 | -15 | -18.5791
2020-04-26T12:00:00 | 11.9 | -11.9 | -18.5791
2020-04-26T13:00:00 | 5.56 | -5.56 | -18.5791
2020-04-26T14:00:00 | 6.93 | -6.93 | -18.5791
2020-04-26T15:00:00 | 12.42 | -12.42 | -18.5791
2020-04-26T16:00:00 | 15.75 | -15.75 | -18.5791
2020-04-26T17:00:00 | 23.65 | -23.65 | -18.5791
2020-04-26T18:00:00 | 26.97 | -26.97 | -18.5791
2020-04-26T19:00:00 | 30.78 | -30.78 | -18.5791
2020-04-26T20:00:00 | 27.49 | -27.49 | -18.5791
2020-04-26T21:00:00 | 25.97 | -25.97 | -18.5791
2020-04-26T22:00:00 | 23.76 | -23.76 | -18.5791
2020-04-26T23:00:00 | 20.34 | -20.34 | -18.5791
2020-04-27T00:00:00 | 16.8 | -16.8 | -18.5791
2020-04-27T01:00:00 | 16.82 | -16.82 | -18.5791
2020-04-27T02:00:00 | 15.78 | -15.78 | -18.5791
2020-04-27T03:00:00 | 16.32 | -16.32 | -18.5791
2020-04-27T04:00:00 | 18.32 | -18.32 | -18.5791
2020-04-27T05:00:00 | 21.48 | -21.48 | -18.5791
2020-04-27T06:00:00 | 28 | -28 | -18.5791
2020-04-27T07:00:00 | 25.9 | -25.9 | -18.5791
2020-04-27T08:00:00 | 21.99 | -21.99 | -18.5791
2020-04-27T09:00:00 | 21.17 | -21.17 | -18.5791
2020-04-27T10:00:00 | 20.64 | -20.64 | -18.5791
2020-04-27T11:00:00 | 21.92 | -21.92 | -18.5791
2020-04-27T12:00:00 | 20.39 | -20.39 | -18.5791
2020-04-27T13:00:00 | 19.85 | -19.85 | -18.5791
2020-04-27T14:00:00 | 18.42 | -18.42 | -18.5791
2020-04-27T15:00:00 | 18.4 | -18.4 | -18.5791
2020-04-27T16:00:00 | 24.92 | -24.92 | -18.5791
2020-04-27T17:00:00 | 32.96 | -32.96 | -18.5791
2020-04-27T18:00:00 | 48.31 | -48.31 | -18.5791
2020-04-27T19:00:00 | 45.56 | -45.56 | -18.5791
2020-04-27T20:00:00 | 38.56 | -38.56 | -18.5791
2020-04-27T21:00:00 | 32.1 | -32.1 | -18.5791
2020-04-27T22:00:00 | 24.54 | -24.54 | -18.5791
2020-04-27T23:00:00 | 19.9 | -19.9 | -18.5791
2020-04-28T00:00:00 | 19.06 | -19.06 | -18.5791
2020-04-28T01:00:00 | 18.2 | -18.2 | -18.5791
2020-04-28T02:00:00 | 18.2 | -18.2 | -18.5791
2020-04-28T03:00:00 | 19.07 | -19.07 | -18.5791
2020-04-28T04:00:00 | 19.93 | -19.93 | -18.5791
2020-04-28T05:00:00 | 25.94 | -25.94 | -18.5791
2020-04-28T06:00:00 | 27.94 | -27.94 | -18.5791
2020-04-28T07:00:00 | 28.72 | -28.72 | -18.5791
2020-04-28T08:00:00 | 27.95 | -27.95 | -18.5791
2020-04-28T09:00:00 | 26.16 | -26.16 | -18.5791
2020-04-28T10:00:00 | 25.83 | -25.83 | -18.5791
2020-04-28T11:00:00 | 24.93 | -24.93 | -18.5791
2020-04-28T12:00:00 | 24.06 | -24.06 | -18.5791
2020-04-28T13:00:00 | 24.89 | -24.89 | -18.5791
2020-04-28T14:00:00 | 24.85 | -24.85 | -18.5791
2020-04-28T15:00:00 | 24.81 | -24.81 | -18.5791
2020-04-28T16:00:00 | 27.18 | -27.18 | -18.5791
2020-04-28T17:00:00 | 28.74 | -28.74 | -18.5791
2020-04-28T18:00:00 | 31.28 | -31.28 | -18.5791
2020-04-28T19:00:00 | 29.99 | -29.99 | -18.5791
2020-04-28T20:00:00 | 27.44 | -27.44 | -18.5791
2020-04-28T21:00:00 | 24.09 | -24.09 | -18.5791
2020-04-28T22:00:00 | 21.03 | -21.03 | -18.5791
2020-04-28T23:00:00 | 19.04 | -19.04 | -18.5791
2020-04-29T00:00:00 | 17.32 | -17.32 | -18.5791
2020-04-29T01:00:00 | 16.76 | -16.76 | -18.5791
2020-04-29T02:00:00 | 16.77 | -16.77 | -18.5791
2020-04-29T03:00:00 | 17.61 | -17.61 | -18.5791
2020-04-29T04:00:00 | 20.37 | -20.37 | -18.5791
2020-04-29T05:00:00 | 24.28 | -24.28 | -18.5791
2020-04-29T06:00:00 | 27.09 | -27.09 | -18.5791
2020-04-29T07:00:00 | 30.57 | -30.57 | -18.5791
2020-04-29T08:00:00 | 30.24 | -30.24 | -18.5791
2020-04-29T09:00:00 | 27.98 | -27.98 | -18.5791
2020-04-29T10:00:00 | 26 | -26 | -18.5791
2020-04-29T11:00:00 | 23.49 | -23.49 | -18.5791
2020-04-29T12:00:00 | 19.08 | -19.08 | -18.5791
2020-04-29T13:00:00 | 18 | -18 | -18.5791
2020-04-29T14:00:00 | 17.7 | -17.7 | -18.5791
2020-04-29T15:00:00 | 18.43 | -18.43 | -18.5791
2020-04-29T16:00:00 | 21.59 | -21.59 | -18.5791
2020-04-29T17:00:00 | 25.26 | -25.26 | -18.5791
2020-04-29T18:00:00 | 28.07 | -28.07 | -18.5791
2020-04-29T19:00:00 | 29.37 | -29.37 | -18.5791
2020-04-29T20:00:00 | 26.78 | -26.78 | -18.5791
2020-04-29T21:00:00 | 11.92 | -11.92 | -18.5791
2020-04-29T22:00:00 | 7.66 | -7.66 | -18.5791
2020-04-29T23:00:00 | 7.53 | -7.53 | -18.5791
2020-04-30T00:00:00 | 7.44 | -7.44 | -18.5791
2020-04-30T01:00:00 | 7.3 | -7.3 | -18.5791
2020-04-30T02:00:00 | 7.23 | -7.23 | -18.5791
2020-04-30T03:00:00 | 7.24 | -7.24 | -18.5791
2020-04-30T04:00:00 | 7.74 | -7.74 | -18.5791
2020-04-30T05:00:00 | 9 | -9 | -18.5791
2020-04-30T06:00:00 | 18.7 | -18.7 | -18.5791
2020-04-30T07:00:00 | 23.9 | -23.9 | -18.5791
2020-04-30T08:00:00 | 22.56 | -22.56 | -18.5791
2020-04-30T09:00:00 | 20.8 | -20.8 | -18.5791
2020-04-30T10:00:00 | 20.06 | -20.06 | -18.5791
2020-04-30T11:00:00 | 12.96 | -12.96 | -18.5791
2020-04-30T12:00:00 | 9.25 | -9.25 | -18.5791
2020-04-30T13:00:00 | 7.93 | -7.93 | -18.5791
2020-04-30T14:00:00 | 9.69 | -9.69 | -18.5791
2020-04-30T15:00:00 | 13.65 | -13.65 | -18.5791
2020-04-30T16:00:00 | 22.57 | -22.57 | -18.5791
2020-04-30T17:00:00 | 25.85 | -25.85 | -18.5791
2020-04-30T18:00:00 | 34.74 | -34.74 | -18.5791
2020-04-30T19:00:00 | 34.66 | -34.66 | -18.5791
2020-04-30T20:00:00 | 27.85 | -27.85 | -18.5791
2020-04-30T21:00:00 | 21.38 | -21.38 | -18.5791
2020-04-30T22:00:00 | 13.64 | -13.64 | -18.5791
2020-04-30T23:00:00 | 5.5 | -5.5 | -18.5791
2020-05-01T00:00:00 | 5.35 | -5.35 | -18.5791
2020-05-01T01:00:00 | 3.82 | -3.82 | -18.5791
2020-05-01T02:00:00 | 2.63 | -2.63 | -18.5791
2020-05-01T03:00:00 | 4.5 | -4.5 | -18.5791
2020-05-01T04:00:00 | 4.7 | -4.7 | -18.5791
2020-05-01T05:00:00 | 4.47 | -4.47 | -18.5791
2020-05-01T06:00:00 | 4.79 | -4.79 | -18.5791
2020-05-01T07:00:00 | 5.14 | -5.14 | -18.5791
2020-05-01T08:00:00 | 5.28 | -5.28 | -18.5791
2020-05-01T09:00:00 | 5.3 | -5.3 | -18.5791
2020-05-01T10:00:00 | 5.28 | -5.28 | -18.5791
2020-05-01T11:00:00 | 5.2 | -5.2 | -18.5791
2020-05-01T12:00:00 | 5.16 | -5.16 | -18.5791
2020-05-01T13:00:00 | 5.19 | -5.19 | -18.5791
2020-05-01T14:00:00 | 3.25 | -3.25 | -18.5791
2020-05-01T15:00:00 | 1.95 | -1.95 | -18.5791
2020-05-01T16:00:00 | 7.88 | -7.88 | -18.5791
2020-05-01T17:00:00 | 18.99 | -18.99 | -18.5791
2020-05-01T18:00:00 | 23.5 | -23.5 | -18.5791
2020-05-01T19:00:00 | 28.43 | -28.43 | -18.5791
2020-05-01T20:00:00 | 26.88 | -26.88 | -18.5791
2020-05-01T21:00:00 | 20.91 | -20.91 | -18.5791
2020-05-01T22:00:00 | 16 | -16 | -18.5791
2020-05-01T23:00:00 | 12.2 | -12.2 | -18.5791
2020-05-02T00:00:00 | 10 | -10 | -18.5791
2020-05-02T01:00:00 | 10 | -10 | -18.5791
2020-05-02T02:00:00 | 8 | -8 | -18.5791
2020-05-02T03:00:00 | 8 | -8 | -18.5791
2020-05-02T04:00:00 | 8 | -8 | -18.5791
2020-05-02T05:00:00 | 7.2 | -7.2 | -18.5791
2020-05-02T06:00:00 | 8 | -8 | -18.5791
2020-05-02T07:00:00 | 10.3 | -10.3 | -18.5791
2020-05-02T08:00:00 | 10.55 | -10.55 | -18.5791
2020-05-02T09:00:00 | 10.7 | -10.7 | -18.5791
2020-05-02T10:00:00 | 11.28 | -11.28 | -18.5791
2020-05-02T11:00:00 | 10.01 | -10.01 | -18.5791
2020-05-02T12:00:00 | 7.35 | -7.35 | -18.5791
2020-05-02T13:00:00 | 5.65 | -5.65 | -18.5791
2020-05-02T14:00:00 | 5.25 | -5.25 | -18.5791
2020-05-02T15:00:00 | 5.66 | -5.66 | -18.5791
2020-05-02T16:00:00 | 8.5 | -8.5 | -18.5791
2020-05-02T17:00:00 | 17.93 | -17.93 | -18.5791
2020-05-02T18:00:00 | 25.51 | -25.51 | -18.5791
2020-05-02T19:00:00 | 28.04 | -28.04 | -18.5791
2020-05-02T20:00:00 | 26.37 | -26.37 | -18.5791
2020-05-02T21:00:00 | 24.38 | -24.38 | -18.5791
2020-05-02T22:00:00 | 20.32 | -20.32 | -18.5791
2020-05-02T23:00:00 | 18 | -18 | -18.5791
2020-05-03T00:00:00 | 8.11 | -8.11 | -18.5791
2020-05-03T01:00:00 | 7.75 | -7.75 | -18.5791
2020-05-03T02:00:00 | 7.87 | -7.87 | -18.5791
2020-05-03T03:00:00 | 7.75 | -7.75 | -18.5791
2020-05-03T04:00:00 | 7.75 | -7.75 | -18.5791
2020-05-03T05:00:00 | 7.86 | -7.86 | -18.5791
2020-05-03T06:00:00 | 8.41 | -8.41 | -18.5791
2020-05-03T07:00:00 | 10 | -10 | -18.5791
2020-05-03T08:00:00 | 9.4 | -9.4 | -18.5791
2020-05-03T09:00:00 | 9.7 | -9.7 | -18.5791
2020-05-03T10:00:00 | 10 | -10 | -18.5791
2020-05-03T11:00:00 | 8.55 | -8.55 | -18.5791
2020-05-03T12:00:00 | 7.06 | -7.06 | -18.5791
2020-05-03T13:00:00 | 5.84 | -5.84 | -18.5791
2020-05-03T14:00:00 | 5.57 | -5.57 | -18.5791
2020-05-03T15:00:00 | 7.04 | -7.04 | -18.5791
2020-05-03T16:00:00 | 7.49 | -7.49 | -18.5791
2020-05-03T17:00:00 | 12.67 | -12.67 | -18.5791
2020-05-03T18:00:00 | 19.33 | -19.33 | -18.5791
2020-05-03T19:00:00 | 26.09 | -26.09 | -18.5791
2020-05-03T20:00:00 | 28.96 | -28.96 | -18.5791
2020-05-03T21:00:00 | 11.96 | -11.96 | -18.5791
2020-05-03T22:00:00 | 7.18 | -7.18 | -18.5791
2020-05-03T23:00:00 | 7.13 | -7.13 | -18.5791
2020-05-04T00:00:00 | 6.89 | -6.89 | -18.5791
2020-05-04T01:00:00 | 6.78 | -6.78 | -18.5791
2020-05-04T02:00:00 | 6.85 | -6.85 | -18.5791
2020-05-04T03:00:00 | 7.13 | -7.13 | -18.5791
2020-05-04T04:00:00 | 13.22 | -13.22 | -18.5791
2020-05-04T05:00:00 | 30.48 | -30.48 | -18.5791
2020-05-04T06:00:00 | 37.63 | -37.63 | -18.5791
2020-05-04T07:00:00 | 32.57 | -32.57 | -18.5791
2020-05-04T08:00:00 | 31.71 | -31.71 | -18.5791
2020-05-04T09:00:00 | 25 | -25 | -18.5791
2020-05-04T10:00:00 | 16 | -16 | -18.5791
2020-05-04T11:00:00 | 21.94 | -21.94 | -18.5791
2020-05-04T12:00:00 | 15 | -15 | -18.5791
2020-05-04T13:00:00 | 18.43 | -18.43 | -18.5791
2020-05-04T14:00:00 | 15.02 | -15.02 | -18.5791
2020-05-04T15:00:00 | 13.35 | -13.35 | -18.5791
2020-05-04T16:00:00 | 21.37 | -21.37 | -18.5791
2020-05-04T17:00:00 | 23.39 | -23.39 | -18.5791
2020-05-04T18:00:00 | 27.05 | -27.05 | -18.5791
2020-05-04T19:00:00 | 28.03 | -28.03 | -18.5791
2020-05-04T20:00:00 | 25.58 | -25.58 | -18.5791
2020-05-04T21:00:00 | 22.51 | -22.51 | -18.5791
2020-05-04T22:00:00 | 19.89 | -19.89 | -18.5791
2020-05-04T23:00:00 | 17.99 | -17.99 | -18.5791
2020-05-05T00:00:00 | 16.62 | -16.62 | -18.5791
2020-05-05T01:00:00 | 16.98 | -16.98 | -18.5791
2020-05-05T02:00:00 | 17.78 | -17.78 | -18.5791
2020-05-05T03:00:00 | 17.8 | -17.8 | -18.5791
2020-05-05T04:00:00 | 19.62 | -19.62 | -18.5791
2020-05-05T05:00:00 | 22.15 | -22.15 | -18.5791
2020-05-05T06:00:00 | 27.61 | -27.61 | -18.5791
2020-05-05T07:00:00 | 26.06 | -26.06 | -18.5791
2020-05-05T08:00:00 | 22.35 | -22.35 | -18.5791
2020-05-05T09:00:00 | 19.92 | -19.92 | -18.5791
2020-05-05T10:00:00 | 21.02 | -21.02 | -18.5791
2020-05-05T11:00:00 | 20.27 | -20.27 | -18.5791
2020-05-05T12:00:00 | 19.1 | -19.1 | -18.5791
2020-05-05T13:00:00 | 17.16 | -17.16 | -18.5791
2020-05-05T14:00:00 | 16.12 | -16.12 | -18.5791
2020-05-05T15:00:00 | 17.31 | -17.31 | -18.5791
2020-05-05T16:00:00 | 20.42 | -20.42 | -18.5791
2020-05-05T17:00:00 | 24.1 | -24.1 | -18.5791
2020-05-05T18:00:00 | 27.58 | -27.58 | -18.5791
2020-05-05T19:00:00 | 30.42 | -30.42 | -18.5791
2020-05-05T20:00:00 | 27.34 | -27.34 | -18.5791
2020-05-05T21:00:00 | 25.34 | -25.34 | -18.5791
2020-05-05T22:00:00 | 23.24 | -23.24 | -18.5791
2020-05-05T23:00:00 | 16.8 | -16.8 | -18.5791
2020-05-06T00:00:00 | 19.9 | -19.9 | -18.5791
2020-05-06T01:00:00 | 19.54 | -19.54 | -18.5791
2020-05-06T02:00:00 | 16 | -16 | -18.5791
2020-05-06T03:00:00 | 15.07 | -15.07 | -18.5791
2020-05-06T04:00:00 | 7.49 | -7.49 | -18.5791
2020-05-06T05:00:00 | 14.27 | -14.27 | -18.5791
2020-05-06T06:00:00 | 28.81 | -28.81 | -18.5791
2020-05-06T07:00:00 | 26.91 | -26.91 | -18.5791
2020-05-06T08:00:00 | 24.22 | -24.22 | -18.5791
2020-05-06T09:00:00 | 21.16 | -21.16 | -18.5791
2020-05-06T10:00:00 | 17.96 | -17.96 | -18.5791
2020-05-06T11:00:00 | 10.21 | -10.21 | -18.5791
2020-05-06T12:00:00 | 7.02 | -7.02 | -18.5791
2020-05-06T13:00:00 | 6.75 | -6.75 | -18.5791
2020-05-06T14:00:00 | 6.54 | -6.54 | -18.5791
2020-05-06T15:00:00 | 6.35 | -6.35 | -18.5791
2020-05-06T16:00:00 | 6.5 | -6.5 | -18.5791
2020-05-06T17:00:00 | 6.49 | -6.49 | -18.5791
2020-05-06T18:00:00 | 6.68 | -6.68 | -18.5791
2020-05-06T19:00:00 | 6.77 | -6.77 | -18.5791
2020-05-06T20:00:00 | 7.02 | -7.02 | -18.5791
2020-05-06T21:00:00 | 6.63 | -6.63 | -18.5791
2020-05-06T22:00:00 | 6.1 | -6.1 | -18.5791
2020-05-06T23:00:00 | 6.24 | -6.24 | -18.5791
2020-05-07T00:00:00 | 6.08 | -6.08 | -18.5791
2020-05-07T01:00:00 | 6.12 | -6.12 | -18.5791
2020-05-07T02:00:00 | 6.38 | -6.38 | -18.5791
2020-05-07T03:00:00 | 8.44 | -8.44 | -18.5791
2020-05-07T04:00:00 | 16 | -16 | -18.5791
2020-05-07T05:00:00 | 19.2 | -19.2 | -18.5791
2020-05-07T06:00:00 | 25.03 | -25.03 | -18.5791
2020-05-07T07:00:00 | 24.98 | -24.98 | -18.5791
2020-05-07T08:00:00 | 21.54 | -21.54 | -18.5791
2020-05-07T09:00:00 | 19.7 | -19.7 | -18.5791
2020-05-07T10:00:00 | 19.06 | -19.06 | -18.5791
2020-05-07T11:00:00 | 17.06 | -17.06 | -18.5791
2020-05-07T12:00:00 | 15.41 | -15.41 | -18.5791
2020-05-07T13:00:00 | 15.2 | -15.2 | -18.5791
2020-05-07T14:00:00 | 15.2 | -15.2 | -18.5791
2020-05-07T15:00:00 | 15.28 | -15.28 | -18.5791
2020-05-07T16:00:00 | 19 | -19 | -18.5791
2020-05-07T17:00:00 | 20 | -20 | -18.5791
2020-05-07T18:00:00 | 24.9 | -24.9 | -18.5791
2020-05-07T19:00:00 | 27.42 | -27.42 | -18.5791
2020-05-07T20:00:00 | 32.5 | -32.5 | -18.5791
2020-05-07T21:00:00 | 23.87 | -23.87 | -18.5791
2020-05-07T22:00:00 | 23.62 | -23.62 | -18.5791
2020-05-07T23:00:00 | 23.18 | -23.18 | -18.5791
2020-05-08T00:00:00 | 19.1 | -19.1 | -18.5791
2020-05-08T01:00:00 | 16 | -16 | -18.5791
2020-05-08T02:00:00 | 15.68 | -15.68 | -18.5791
2020-05-08T03:00:00 | 15.42 | -15.42 | -18.5791
2020-05-08T04:00:00 | 19.8 | -19.8 | -18.5791
2020-05-08T05:00:00 | 25.54 | -25.54 | -18.5791
2020-05-08T06:00:00 | 28.43 | -28.43 | -18.5791
2020-05-08T07:00:00 | 25.74 | -25.74 | -18.5791
2020-05-08T08:00:00 | 22.48 | -22.48 | -18.5791
2020-05-08T09:00:00 | 17.86 | -17.86 | -18.5791
2020-05-08T10:00:00 | 8.4 | -8.4 | -18.5791
2020-05-08T11:00:00 | 8.03 | -8.03 | -18.5791
2020-05-08T12:00:00 | 7.72 | -7.72 | -18.5791
2020-05-08T13:00:00 | 7.48 | -7.48 | -18.5791
2020-05-08T14:00:00 | 7.31 | -7.31 | -18.5791
2020-05-08T15:00:00 | 7.3 | -7.3 | -18.5791
2020-05-08T16:00:00 | 21.79 | -21.79 | -18.5791
2020-05-08T17:00:00 | 25.6 | -25.6 | -18.5791
2020-05-08T18:00:00 | 31.62 | -31.62 | -18.5791
2020-05-08T19:00:00 | 35 | -35 | -18.5791
2020-05-08T20:00:00 | 28.78 | -28.78 | -18.5791
2020-05-08T21:00:00 | 28.87 | -28.87 | -18.5791
2020-05-08T22:00:00 | 24.9 | -24.9 | -18.5791
2020-05-08T23:00:00 | 21.51 | -21.51 | -18.5791
2020-05-09T00:00:00 | 20.72 | -20.72 | -18.5791
2020-05-09T01:00:00 | 20.89 | -20.89 | -18.5791
2020-05-09T02:00:00 | 20.73 | -20.73 | -18.5791
2020-05-09T03:00:00 | 21.36 | -21.36 | -18.5791
2020-05-09T04:00:00 | 21.18 | -21.18 | -18.5791
2020-05-09T05:00:00 | 21.11 | -21.11 | -18.5791
2020-05-09T06:00:00 | 21.11 | -21.11 | -18.5791
2020-05-09T07:00:00 | 21.06 | -21.06 | -18.5791
2020-05-09T08:00:00 | 20.24 | -20.24 | -18.5791
2020-05-09T09:00:00 | 18.79 | -18.79 | -18.5791
2020-05-09T10:00:00 | 18.7 | -18.7 | -18.5791
2020-05-09T11:00:00 | 14.9 | -14.9 | -18.5791
2020-05-09T12:00:00 | 16.93 | -16.93 | -18.5791
2020-05-09T13:00:00 | 14.7 | -14.7 | -18.5791
2020-05-09T14:00:00 | 14.75 | -14.75 | -18.5791
2020-05-09T15:00:00 | 14.83 | -14.83 | -18.5791
2020-05-09T16:00:00 | 21.11 | -21.11 | -18.5791
2020-05-09T17:00:00 | 26.97 | -26.97 | -18.5791
2020-05-09T18:00:00 | 36.61 | -36.61 | -18.5791
2020-05-09T19:00:00 | 33.99 | -33.99 | -18.5791
2020-05-09T20:00:00 | 28.28 | -28.28 | -18.5791
2020-05-09T21:00:00 | 26.41 | -26.41 | -18.5791
2020-05-09T22:00:00 | 22.93 | -22.93 | -18.5791
2020-05-09T23:00:00 | 20.7 | -20.7 | -18.5791
2020-05-10T00:00:00 | 19.41 | -19.41 | -18.5791
2020-05-10T01:00:00 | 19.1 | -19.1 | -18.5791
2020-05-10T02:00:00 | 18.29 | -18.29 | -18.5791
2020-05-10T03:00:00 | 16.43 | -16.43 | -18.5791
2020-05-10T04:00:00 | 16 | -16 | -18.5791
2020-05-10T05:00:00 | 14.36 | -14.36 | -18.5791
2020-05-10T06:00:00 | 12.39 | -12.39 | -18.5791
2020-05-10T07:00:00 | 13.54 | -13.54 | -18.5791
2020-05-10T08:00:00 | 13.71 | -13.71 | -18.5791
2020-05-10T09:00:00 | 12.64 | -12.64 | -18.5791
2020-05-10T10:00:00 | 12.46 | -12.46 | -18.5791
2020-05-10T11:00:00 | 11.72 | -11.72 | -18.5791
2020-05-10T12:00:00 | 6 | -6 | -18.5791
2020-05-10T13:00:00 | 2.36 | -2.36 | -18.5791
2020-05-10T14:00:00 | 0.93 | -0.93 | -18.5791
2020-05-10T15:00:00 | 2.97 | -2.97 | -18.5791
2020-05-10T16:00:00 | 6.23 | -6.23 | -18.5791
2020-05-10T17:00:00 | 12.1 | -12.1 | -18.5791
2020-05-10T18:00:00 | 8.07 | -8.07 | -18.5791
2020-05-10T19:00:00 | 8.14 | -8.14 | -18.5791
2020-05-10T20:00:00 | 8.28 | -8.28 | -18.5791
2020-05-10T21:00:00 | 8.16 | -8.16 | -18.5791
2020-05-10T22:00:00 | 7.87 | -7.87 | -18.5791
2020-05-10T23:00:00 | 5.79 | -5.79 | -18.5791
2020-05-11T00:00:00 | 2.02 | -2.02 | -18.5791
2020-05-11T01:00:00 | 0.13 | -0.13 | -18.5791
2020-05-11T02:00:00 | -0.01 | 0.01 | -18.5791
2020-05-11T03:00:00 | 0.02 | -0.02 | -18.5791
2020-05-11T04:00:00 | 3.74 | -3.74 | -18.5791
2020-05-11T05:00:00 | 17.03 | -17.03 | -18.5791
2020-05-11T06:00:00 | 16.97 | -16.97 | -18.5791
2020-05-11T07:00:00 | 24.95 | -24.95 | -18.5791
2020-05-11T08:00:00 | 22.5 | -22.5 | -18.5791
2020-05-11T09:00:00 | 18.19 | -18.19 | -18.5791
2020-05-11T10:00:00 | 17.19 | -17.19 | -18.5791
2020-05-11T11:00:00 | 16.46 | -16.46 | -18.5791
2020-05-11T12:00:00 | 12.86 | -12.86 | -18.5791
2020-05-11T13:00:00 | 8.71 | -8.71 | -18.5791
2020-05-11T14:00:00 | 7.72 | -7.72 | -18.5791
2020-05-11T15:00:00 | 8.07 | -8.07 | -18.5791
2020-05-11T16:00:00 | 13.89 | -13.89 | -18.5791
2020-05-11T17:00:00 | 18.33 | -18.33 | -18.5791
2020-05-11T18:00:00 | 22 | -22 | -18.5791
2020-05-11T19:00:00 | 22.24 | -22.24 | -18.5791
2020-05-11T20:00:00 | 23.97 | -23.97 | -18.5791
2020-05-11T21:00:00 | 21.85 | -21.85 | -18.5791
2020-05-11T22:00:00 | 20.01 | -20.01 | -18.5791
2020-05-11T23:00:00 | 4.17 | -4.17 | -18.5791
2020-05-12T00:00:00 | 8.79 | -8.79 | -18.5791
2020-05-12T01:00:00 | 8.83 | -8.83 | -18.5791
2020-05-12T02:00:00 | 8.93 | -8.93 | -18.5791
2020-05-12T03:00:00 | 9.13 | -9.13 | -18.5791
2020-05-12T04:00:00 | 10.79 | -10.79 | -18.5791
2020-05-12T05:00:00 | 22.83 | -22.83 | -18.5791
2020-05-12T06:00:00 | 33.36 | -33.36 | -18.5791
2020-05-12T07:00:00 | 26.62 | -26.62 | -18.5791
2020-05-12T08:00:00 | 24 | -24 | -18.5791
2020-05-12T09:00:00 | 19.02 | -19.02 | -18.5791
2020-05-12T10:00:00 | 12.91 | -12.91 | -18.5791
2020-05-12T11:00:00 | 11.25 | -11.25 | -18.5791
2020-05-12T12:00:00 | 10.46 | -10.46 | -18.5791
2020-05-12T13:00:00 | 9.96 | -9.96 | -18.5791
2020-05-12T14:00:00 | 9.45 | -9.45 | -18.5791
2020-05-12T15:00:00 | 9 | -9 | -18.5791
2020-05-12T16:00:00 | 9.65 | -9.65 | -18.5791
2020-05-12T17:00:00 | 9.88 | -9.88 | -18.5791
2020-05-12T18:00:00 | 9.97 | -9.97 | -18.5791
2020-05-12T19:00:00 | 11.32 | -11.32 | -18.5791
2020-05-12T20:00:00 | 10.88 | -10.88 | -18.5791
2020-05-12T21:00:00 | 9.73 | -9.73 | -18.5791
2020-05-12T22:00:00 | 8.79 | -8.79 | -18.5791
2020-05-12T23:00:00 | 23.92 | -23.92 | -18.5791
2020-05-13T00:00:00 | 22.05 | -22.05 | -18.5791
2020-05-13T01:00:00 | 20.46 | -20.46 | -18.5791
2020-05-13T02:00:00 | 19.82 | -19.82 | -18.5791
2020-05-13T03:00:00 | 20.16 | -20.16 | -18.5791
2020-05-13T04:00:00 | 22.58 | -22.58 | -18.5791
2020-05-13T05:00:00 | 32.09 | -32.09 | -18.5791
2020-05-13T06:00:00 | 43.68 | -43.68 | -18.5791
2020-05-13T07:00:00 | 43.09 | -43.09 | -18.5791
2020-05-13T08:00:00 | 35.8 | -35.8 | -18.5791
2020-05-13T09:00:00 | 35.79 | -35.79 | -18.5791
2020-05-13T10:00:00 | 34 | -34 | -18.5791
2020-05-13T11:00:00 | 32.44 | -32.44 | -18.5791
2020-05-13T12:00:00 | 30.49 | -30.49 | -18.5791
2020-05-13T13:00:00 | 28.8 | -28.8 | -18.5791
2020-05-13T14:00:00 | 28.72 | -28.72 | -18.5791
2020-05-13T15:00:00 | 28.33 | -28.33 | -18.5791
2020-05-13T16:00:00 | 34.88 | -34.88 | -18.5791
2020-05-13T17:00:00 | 34.73 | -34.73 | -18.5791
2020-05-13T18:00:00 | 34.88 | -34.88 | -18.5791
2020-05-13T19:00:00 | 33.5 | -33.5 | -18.5791
2020-05-13T20:00:00 | 29.87 | -29.87 | -18.5791
2020-05-13T21:00:00 | 23.91 | -23.91 | -18.5791
2020-05-13T22:00:00 | 20.06 | -20.06 | -18.5791
2020-05-13T23:00:00 | 18.15 | -18.15 | -18.5791
2020-05-14T00:00:00 | 17.91 | -17.91 | -18.5791
2020-05-14T01:00:00 | 16.75 | -16.75 | -18.5791
2020-05-14T02:00:00 | 16.36 | -16.36 | -18.5791
2020-05-14T03:00:00 | 17.41 | -17.41 | -18.5791
2020-05-14T04:00:00 | 17.93 | -17.93 | -18.5791
2020-05-14T05:00:00 | 22.44 | -22.44 | -18.5791
2020-05-14T06:00:00 | 29.25 | -29.25 | -18.5791
2020-05-14T07:00:00 | 29.48 | -29.48 | -18.5791
2020-05-14T08:00:00 | 27.44 | -27.44 | -18.5791
2020-05-14T09:00:00 | 23.53 | -23.53 | -18.5791
2020-05-14T10:00:00 | 23 | -23 | -18.5791
2020-05-14T11:00:00 | 21.32 | -21.32 | -18.5791
2020-05-14T12:00:00 | 19.5 | -19.5 | -18.5791
2020-05-14T13:00:00 | 14.68 | -14.68 | -18.5791
2020-05-14T14:00:00 | 13.79 | -13.79 | -18.5791
2020-05-14T15:00:00 | 13.26 | -13.26 | -18.5791
2020-05-14T16:00:00 | 13.39 | -13.39 | -18.5791
2020-05-14T17:00:00 | 13.42 | -13.42 | -18.5791
2020-05-14T18:00:00 | 13.52 | -13.52 | -18.5791
2020-05-14T19:00:00 | 13.72 | -13.72 | -18.5791
2020-05-14T20:00:00 | 13.92 | -13.92 | -18.5791
2020-05-14T21:00:00 | 13.55 | -13.55 | -18.5791
2020-05-14T22:00:00 | 12.01 | -12.01 | -18.5791
2020-05-14T23:00:00 | 12.22 | -12.22 | -18.5791
2020-05-15T00:00:00 | 11.88 | -11.88 | -18.5791
2020-05-15T01:00:00 | 11.6 | -11.6 | -18.5791
2020-05-15T02:00:00 | 11.95 | -11.95 | -18.5791
2020-05-15T03:00:00 | 11.84 | -11.84 | -18.5791
2020-05-15T04:00:00 | 12.51 | -12.51 | -18.5791
2020-05-15T05:00:00 | 16.93 | -16.93 | -18.5791
2020-05-15T06:00:00 | 26.87 | -26.87 | -18.5791
2020-05-15T07:00:00 | 24.33 | -24.33 | -18.5791
2020-05-15T08:00:00 | 15.11 | -15.11 | -18.5791
2020-05-15T09:00:00 | 14.51 | -14.51 | -18.5791
2020-05-15T10:00:00 | 13.91 | -13.91 | -18.5791
2020-05-15T11:00:00 | 12.7 | -12.7 | -18.5791
2020-05-15T12:00:00 | 11.98 | -11.98 | -18.5791
2020-05-15T13:00:00 | 11.35 | -11.35 | -18.5791
2020-05-15T14:00:00 | 11.04 | -11.04 | -18.5791
2020-05-15T15:00:00 | 10.87 | -10.87 | -18.5791
2020-05-15T16:00:00 | 11.14 | -11.14 | -18.5791
2020-05-15T17:00:00 | 12.64 | -12.64 | -18.5791
2020-05-15T18:00:00 | 12.68 | -12.68 | -18.5791
2020-05-15T19:00:00 | 12.79 | -12.79 | -18.5791
2020-05-15T20:00:00 | 13.41 | -13.41 | -18.5791
2020-05-15T21:00:00 | 13.04 | -13.04 | -18.5791
2020-05-15T22:00:00 | 11.91 | -11.91 | -18.5791
2020-05-15T23:00:00 | 10.53 | -10.53 | -18.5791
2020-05-16T00:00:00 | 9.76 | -9.76 | -18.5791
2020-05-16T01:00:00 | 9.12 | -9.12 | -18.5791
2020-05-16T02:00:00 | 9.04 | -9.04 | -18.5791
2020-05-16T03:00:00 | 8.73 | -8.73 | -18.5791
2020-05-16T04:00:00 | 8.76 | -8.76 | -18.5791
2020-05-16T05:00:00 | 8.67 | -8.67 | -18.5791
2020-05-16T06:00:00 | 8.55 | -8.55 | -18.5791
2020-05-16T07:00:00 | 9.85 | -9.85 | -18.5791
2020-05-16T08:00:00 | 10.17 | -10.17 | -18.5791
2020-05-16T09:00:00 | 10.08 | -10.08 | -18.5791
2020-05-16T10:00:00 | 9.84 | -9.84 | -18.5791
2020-05-16T11:00:00 | 9.33 | -9.33 | -18.5791
2020-05-16T12:00:00 | 8.82 | -8.82 | -18.5791
2020-05-16T13:00:00 | 8.47 | -8.47 | -18.5791
2020-05-16T14:00:00 | 8.33 | -8.33 | -18.5791
2020-05-16T15:00:00 | 8.52 | -8.52 | -18.5791
2020-05-16T16:00:00 | 9.11 | -9.11 | -18.5791
2020-05-16T17:00:00 | 9.84 | -9.84 | -18.5791
2020-05-16T18:00:00 | 10.03 | -10.03 | -18.5791
2020-05-16T19:00:00 | 10.05 | -10.05 | -18.5791
2020-05-16T20:00:00 | 10.09 | -10.09 | -18.5791
2020-05-16T21:00:00 | 10.15 | -10.15 | -18.5791
2020-05-16T22:00:00 | 9.55 | -9.55 | -18.5791
2020-05-16T23:00:00 | 9.78 | -9.78 | -18.5791
2020-05-17T00:00:00 | 9.03 | -9.03 | -18.5791
2020-05-17T01:00:00 | 8.47 | -8.47 | -18.5791
2020-05-17T02:00:00 | 8.36 | -8.36 | -18.5791
2020-05-17T03:00:00 | 8.08 | -8.08 | -18.5791
2020-05-17T04:00:00 | 8.06 | -8.06 | -18.5791
2020-05-17T05:00:00 | 8.52 | -8.52 | -18.5791
2020-05-17T06:00:00 | 11.9 | -11.9 | -18.5791
2020-05-17T07:00:00 | 11.61 | -11.61 | -18.5791
2020-05-17T08:00:00 | 8.08 | -8.08 | -18.5791
2020-05-17T09:00:00 | 1.97 | -1.97 | -18.5791
2020-05-17T10:00:00 | 0.08 | -0.08 | -18.5791
2020-05-17T11:00:00 | 0.96 | -0.96 | -18.5791
2020-05-17T12:00:00 | -5.19 | 5.19 | -18.5791
2020-05-17T13:00:00 | -15.04 | 15.04 | -18.5791
2020-05-17T14:00:00 | -14.9 | 14.9 | -18.5791
2020-05-17T15:00:00 | -2.06 | 2.06 | -18.5791
2020-05-17T16:00:00 | 6.41 | -6.41 | -18.5791
2020-05-17T17:00:00 | 16.05 | -16.05 | -18.5791
2020-05-17T18:00:00 | 20.51 | -20.51 | -18.5791
2020-05-17T19:00:00 | 13.09 | -13.09 | -18.5791
2020-05-17T20:00:00 | 13.23 | -13.23 | -18.5791
2020-05-17T21:00:00 | 12.86 | -12.86 | -18.5791
2020-05-17T22:00:00 | 12.14 | -12.14 | -18.5791
2020-05-17T23:00:00 | 12.83 | -12.83 | -18.5791
2020-05-18T00:00:00 | 12.8 | -12.8 | -18.5791
2020-05-18T01:00:00 | 14.01 | -14.01 | -18.5791
2020-05-18T02:00:00 | 12.95 | -12.95 | -18.5791
2020-05-18T03:00:00 | 13.94 | -13.94 | -18.5791
2020-05-18T04:00:00 | 14.29 | -14.29 | -18.5791
2020-05-18T05:00:00 | 19.7 | -19.7 | -18.5791
2020-05-18T06:00:00 | 27.94 | -27.94 | -18.5791
2020-05-18T07:00:00 | 29.91 | -29.91 | -18.5791
2020-05-18T08:00:00 | 22.96 | -22.96 | -18.5791
2020-05-18T09:00:00 | 18.91 | -18.91 | -18.5791
2020-05-18T10:00:00 | 16.9 | -16.9 | -18.5791
2020-05-18T11:00:00 | 15.36 | -15.36 | -18.5791
2020-05-18T12:00:00 | 14.04 | -14.04 | -18.5791
2020-05-18T13:00:00 | 13.26 | -13.26 | -18.5791
2020-05-18T14:00:00 | 12.85 | -12.85 | -18.5791
2020-05-18T15:00:00 | 13.44 | -13.44 | -18.5791
2020-05-18T16:00:00 | 19.07 | -19.07 | -18.5791
2020-05-18T17:00:00 | 22.47 | -22.47 | -18.5791
2020-05-18T18:00:00 | 25.7 | -25.7 | -18.5791
2020-05-18T19:00:00 | 29.71 | -29.71 | -18.5791
2020-05-18T20:00:00 | 25.08 | -25.08 | -18.5791
2020-05-18T21:00:00 | 23.99 | -23.99 | -18.5791
2020-05-18T22:00:00 | 21.04 | -21.04 | -18.5791
2020-05-18T23:00:00 | 17.05 | -17.05 | -18.5791
2020-05-19T00:00:00 | 16.13 | -16.13 | -18.5791
2020-05-19T01:00:00 | 16.16 | -16.16 | -18.5791
2020-05-19T02:00:00 | 15.66 | -15.66 | -18.5791
2020-05-19T03:00:00 | 16.52 | -16.52 | -18.5791
2020-05-19T04:00:00 | 18.01 | -18.01 | -18.5791
2020-05-19T05:00:00 | 21.07 | -21.07 | -18.5791
2020-05-19T06:00:00 | 24.99 | -24.99 | -18.5791
2020-05-19T07:00:00 | 27.14 | -27.14 | -18.5791
2020-05-19T08:00:00 | 22.96 | -22.96 | -18.5791
2020-05-19T09:00:00 | 20.07 | -20.07 | -18.5791
2020-05-19T10:00:00 | 20.13 | -20.13 | -18.5791
2020-05-19T11:00:00 | 19.31 | -19.31 | -18.5791
2020-05-19T12:00:00 | 18.19 | -18.19 | -18.5791
2020-05-19T13:00:00 | 17.71 | -17.71 | -18.5791
2020-05-19T14:00:00 | 17.82 | -17.82 | -18.5791
2020-05-19T15:00:00 | 19.03 | -19.03 | -18.5791
2020-05-19T16:00:00 | 20.94 | -20.94 | -18.5791
2020-05-19T17:00:00 | 27.98 | -27.98 | -18.5791
2020-05-19T18:00:00 | 36.8 | -36.8 | -18.5791
2020-05-19T19:00:00 | 37.06 | -37.06 | -18.5791
2020-05-19T20:00:00 | 35 | -35 | -18.5791
2020-05-19T21:00:00 | 29.07 | -29.07 | -18.5791
2020-05-19T22:00:00 | 23.18 | -23.18 | -18.5791
2020-05-19T23:00:00 | 21.24 | -21.24 | -18.5791
2020-05-20T00:00:00 | 19.56 | -19.56 | -18.5791
2020-05-20T01:00:00 | 16.06 | -16.06 | -18.5791
2020-05-20T02:00:00 | 16.1 | -16.1 | -18.5791
2020-05-20T03:00:00 | 20.07 | -20.07 | -18.5791
2020-05-20T04:00:00 | 23.25 | -23.25 | -18.5791
2020-05-20T05:00:00 | 34.95 | -34.95 | -18.5791
2020-05-20T06:00:00 | 56.69 | -56.69 | -18.5791
2020-05-20T07:00:00 | 57 | -57 | -18.5791
2020-05-20T08:00:00 | 34.31 | -34.31 | -18.5791
2020-05-20T09:00:00 | 28.72 | -28.72 | -18.5791
2020-05-20T10:00:00 | 30.55 | -30.55 | -18.5791
2020-05-20T11:00:00 | 28.09 | -28.09 | -18.5791
2020-05-20T12:00:00 | 23.43 | -23.43 | -18.5791
2020-05-20T13:00:00 | 22.93 | -22.93 | -18.5791
2020-05-20T14:00:00 | 23.06 | -23.06 | -18.5791
2020-05-20T15:00:00 | 23.24 | -23.24 | -18.5791
2020-05-20T16:00:00 | 25.63 | -25.63 | -18.5791
2020-05-20T17:00:00 | 33.97 | -33.97 | -18.5791
2020-05-20T18:00:00 | 43.48 | -43.48 | -18.5791
2020-05-20T19:00:00 | 41.17 | -41.17 | -18.5791
2020-05-20T20:00:00 | 41.15 | -41.15 | -18.5791
2020-05-20T21:00:00 | 35.42 | -35.42 | -18.5791
2020-05-20T22:00:00 | 22.94 | -22.94 | -18.5791
2020-05-20T23:00:00 | 21.37 | -21.37 | -18.5791
2020-05-21T00:00:00 | 20.01 | -20.01 | -18.5791
2020-05-21T01:00:00 | 17.29 | -17.29 | -18.5791
2020-05-21T02:00:00 | 16.74 | -16.74 | -18.5791
2020-05-21T03:00:00 | 16.84 | -16.84 | -18.5791
2020-05-21T04:00:00 | 16.18 | -16.18 | -18.5791
2020-05-21T05:00:00 | 17.85 | -17.85 | -18.5791
2020-05-21T06:00:00 | 19.77 | -19.77 | -18.5791
2020-05-21T07:00:00 | 19.56 | -19.56 | -18.5791
2020-05-21T08:00:00 | 16.12 | -16.12 | -18.5791
2020-05-21T09:00:00 | 14.82 | -14.82 | -18.5791
2020-05-21T10:00:00 | 14.92 | -14.92 | -18.5791
2020-05-21T11:00:00 | 14.81 | -14.81 | -18.5791
2020-05-21T12:00:00 | 13.29 | -13.29 | -18.5791
2020-05-21T13:00:00 | 12.14 | -12.14 | -18.5791
2020-05-21T14:00:00 | 13.9 | -13.9 | -18.5791
2020-05-21T15:00:00 | 15.47 | -15.47 | -18.5791
2020-05-21T16:00:00 | 18 | -18 | -18.5791
2020-05-21T17:00:00 | 22.09 | -22.09 | -18.5791
2020-05-21T18:00:00 | 29.66 | -29.66 | -18.5791
2020-05-21T19:00:00 | 38.1 | -38.1 | -18.5791
2020-05-21T20:00:00 | 29.52 | -29.52 | -18.5791
2020-05-21T21:00:00 | 24.12 | -24.12 | -18.5791
2020-05-21T22:00:00 | 22.78 | -22.78 | -18.5791
2020-05-21T23:00:00 | 20 | -20 | -18.5791
2020-05-22T00:00:00 | 17.03 | -17.03 | -18.5791
2020-05-22T01:00:00 | 15.5 | -15.5 | -18.5791
2020-05-22T02:00:00 | 14.02 | -14.02 | -18.5791
2020-05-22T03:00:00 | 13 | -13 | -18.5791
2020-05-22T04:00:00 | 14.5 | -14.5 | -18.5791
2020-05-22T05:00:00 | 17.06 | -17.06 | -18.5791
2020-05-22T06:00:00 | 18.44 | -18.44 | -18.5791
2020-05-22T07:00:00 | 19.99 | -19.99 | -18.5791
2020-05-22T08:00:00 | 18.87 | -18.87 | -18.5791
2020-05-22T09:00:00 | 15.34 | -15.34 | -18.5791
2020-05-22T10:00:00 | 12.06 | -12.06 | -18.5791
2020-05-22T11:00:00 | 10.58 | -10.58 | -18.5791
2020-05-22T12:00:00 | 9.79 | -9.79 | -18.5791
2020-05-22T13:00:00 | 8.06 | -8.06 | -18.5791
2020-05-22T14:00:00 | 7.53 | -7.53 | -18.5791
2020-05-22T15:00:00 | 7.03 | -7.03 | -18.5791
2020-05-22T16:00:00 | 7.09 | -7.09 | -18.5791
2020-05-22T17:00:00 | 7.28 | -7.28 | -18.5791
2020-05-22T18:00:00 | 7.13 | -7.13 | -18.5791
2020-05-22T19:00:00 | 6.86 | -6.86 | -18.5791
2020-05-22T20:00:00 | 6.87 | -6.87 | -18.5791
2020-05-22T21:00:00 | 22.81 | -22.81 | -18.5791
2020-05-22T22:00:00 | 20.47 | -20.47 | -18.5791
2020-05-22T23:00:00 | 14.01 | -14.01 | -18.5791
2020-05-23T00:00:00 | 11.48 | -11.48 | -18.5791
2020-05-23T01:00:00 | 10.87 | -10.87 | -18.5791
2020-05-23T02:00:00 | 8.72 | -8.72 | -18.5791
2020-05-23T03:00:00 | 9.37 | -9.37 | -18.5791
2020-05-23T04:00:00 | 9.5 | -9.5 | -18.5791
2020-05-23T05:00:00 | 12.37 | -12.37 | -18.5791
2020-05-23T06:00:00 | 4.08 | -4.08 | -18.5791
2020-05-23T07:00:00 | 5.02 | -5.02 | -18.5791
2020-05-23T08:00:00 | 6.77 | -6.77 | -18.5791
2020-05-23T09:00:00 | 9.1 | -9.1 | -18.5791
2020-05-23T10:00:00 | 4.4 | -4.4 | -18.5791
2020-05-23T11:00:00 | 0.12 | -0.12 | -18.5791
2020-05-23T12:00:00 | 4.64 | -4.64 | -18.5791
2020-05-23T13:00:00 | 0.01 | -0.01 | -18.5791
2020-05-23T14:00:00 | -0.94 | 0.94 | -18.5791
2020-05-23T15:00:00 | -0.38 | 0.38 | -18.5791
2020-05-23T16:00:00 | 0.1 | -0.1 | -18.5791
2020-05-23T17:00:00 | 8.01 | -8.01 | -18.5791
2020-05-23T18:00:00 | 8.16 | -8.16 | -18.5791
2020-05-23T19:00:00 | 5.03 | -5.03 | -18.5791
2020-05-23T20:00:00 | 5.05 | -5.05 | -18.5791
2020-05-23T21:00:00 | 4.98 | -4.98 | -18.5791
2020-05-23T22:00:00 | 4.06 | -4.06 | -18.5791
2020-05-23T23:00:00 | 0.03 | -0.03 | -18.5791
2020-05-24T00:00:00 | -2.44 | 2.44 | -18.5791
2020-05-24T01:00:00 | -8.77 | 8.77 | -18.5791
2020-05-24T02:00:00 | -13.76 | 13.76 | -18.5791
2020-05-24T03:00:00 | -6.78 | 6.78 | -18.5791
2020-05-24T04:00:00 | -6.83 | 6.83 | -18.5791
2020-05-24T05:00:00 | -11.63 | 11.63 | -18.5791
2020-05-24T06:00:00 | -12.18 | 12.18 | -18.5791
2020-05-24T07:00:00 | -6.87 | 6.87 | -18.5791
2020-05-24T08:00:00 | -5 | 5 | -18.5791
2020-05-24T09:00:00 | -4 | 4 | -18.5791
2020-05-24T10:00:00 | -3.06 | 3.06 | -18.5791
2020-05-24T11:00:00 | -3.38 | 3.38 | -18.5791
2020-05-24T12:00:00 | -4.11 | 4.11 | -18.5791
2020-05-24T13:00:00 | -6.31 | 6.31 | -18.5791
2020-05-24T14:00:00 | -7.92 | 7.92 | -18.5791
2020-05-24T15:00:00 | -7.72 | 7.72 | -18.5791
2020-05-24T16:00:00 | -9.08 | 9.08 | -18.5791
2020-05-24T17:00:00 | 1.54 | -1.54 | -18.5791
2020-05-24T18:00:00 | 8.03 | -8.03 | -18.5791
2020-05-24T19:00:00 | 14 | -14 | -18.5791
2020-05-24T20:00:00 | 5.64 | -5.64 | -18.5791
2020-05-24T21:00:00 | 5.63 | -5.63 | -18.5791
2020-05-24T22:00:00 | 5.1 | -5.1 | -18.5791
2020-05-24T23:00:00 | 4.07 | -4.07 | -18.5791
2020-05-25T00:00:00 | 3.91 | -3.91 | -18.5791
2020-05-25T01:00:00 | 4.01 | -4.01 | -18.5791
2020-05-25T02:00:00 | 6.79 | -6.79 | -18.5791
2020-05-25T03:00:00 | 7.73 | -7.73 | -18.5791
2020-05-25T04:00:00 | 9.99 | -9.99 | -18.5791
2020-05-25T05:00:00 | 15.95 | -15.95 | -18.5791
2020-05-25T06:00:00 | 21.09 | -21.09 | -18.5791
2020-05-25T07:00:00 | 22.06 | -22.06 | -18.5791
2020-05-25T08:00:00 | 20.92 | -20.92 | -18.5791
2020-05-25T09:00:00 | 20 | -20 | -18.5791
2020-05-25T10:00:00 | 20.94 | -20.94 | -18.5791
2020-05-25T11:00:00 | 17.5 | -17.5 | -18.5791
2020-05-25T12:00:00 | 15.47 | -15.47 | -18.5791
2020-05-25T13:00:00 | 14.38 | -14.38 | -18.5791
2020-05-25T14:00:00 | 14 | -14 | -18.5791
2020-05-25T15:00:00 | 15.75 | -15.75 | -18.5791
2020-05-25T16:00:00 | 18.9 | -18.9 | -18.5791
2020-05-25T17:00:00 | 23.53 | -23.53 | -18.5791
2020-05-25T18:00:00 | 26.08 | -26.08 | -18.5791
2020-05-25T19:00:00 | 38.32 | -38.32 | -18.5791
2020-05-25T20:00:00 | 34.35 | -34.35 | -18.5791
2020-05-25T21:00:00 | 26.25 | -26.25 | -18.5791
2020-05-25T22:00:00 | 23.19 | -23.19 | -18.5791
2020-05-25T23:00:00 | 21.1 | -21.1 | -18.5791
2020-05-26T00:00:00 | 22.63 | -22.63 | -18.5791
2020-05-26T01:00:00 | 21.41 | -21.41 | -18.5791
2020-05-26T02:00:00 | 21.49 | -21.49 | -18.5791
2020-05-26T03:00:00 | 22.65 | -22.65 | -18.5791
2020-05-26T04:00:00 | 22.72 | -22.72 | -18.5791
2020-05-26T05:00:00 | 34.94 | -34.94 | -18.5791
2020-05-26T06:00:00 | 40.05 | -40.05 | -18.5791
2020-05-26T07:00:00 | 50.82 | -50.82 | -18.5791
2020-05-26T08:00:00 | 47.71 | -47.71 | -18.5791
2020-05-26T09:00:00 | 39.94 | -39.94 | -18.5791
2020-05-26T10:00:00 | 36.02 | -36.02 | -18.5791
2020-05-26T11:00:00 | 21 | -21 | -18.5791
2020-05-26T12:00:00 | 19.75 | -19.75 | -18.5791
2020-05-26T13:00:00 | 19.98 | -19.98 | -18.5791
2020-05-26T14:00:00 | 20.91 | -20.91 | -18.5791
2020-05-26T15:00:00 | 21 | -21 | -18.5791
2020-05-26T16:00:00 | 24.2 | -24.2 | -18.5791
2020-05-26T17:00:00 | 31.29 | -31.29 | -18.5791
2020-05-26T18:00:00 | 47.9 | -47.9 | -18.5791
2020-05-26T19:00:00 | 50.15 | -50.15 | -18.5791
2020-05-26T20:00:00 | 35.95 | -35.95 | -18.5791
2020-05-26T21:00:00 | 31.51 | -31.51 | -18.5791
2020-05-26T22:00:00 | 24.15 | -24.15 | -18.5791
2020-05-26T23:00:00 | 23.15 | -23.15 | -18.5791
2020-05-27T00:00:00 | 21.68 | -21.68 | -18.5791
2020-05-27T01:00:00 | 21.4 | -21.4 | -18.5791
2020-05-27T02:00:00 | 21.92 | -21.92 | -18.5791
2020-05-27T03:00:00 | 21.99 | -21.99 | -18.5791
2020-05-27T04:00:00 | 22.54 | -22.54 | -18.5791
2020-05-27T05:00:00 | 26.05 | -26.05 | -18.5791
2020-05-27T06:00:00 | 31.94 | -31.94 | -18.5791
2020-05-27T07:00:00 | 26.85 | -26.85 | -18.5791
2020-05-27T08:00:00 | 24.1 | -24.1 | -18.5791
2020-05-27T09:00:00 | 21.16 | -21.16 | -18.5791
2020-05-27T10:00:00 | 21.89 | -21.89 | -18.5791
2020-05-27T11:00:00 | 20.08 | -20.08 | -18.5791
2020-05-27T12:00:00 | 16.03 | -16.03 | -18.5791
2020-05-27T13:00:00 | 10.33 | -10.33 | -18.5791
2020-05-27T14:00:00 | 9.83 | -9.83 | -18.5791
2020-05-27T15:00:00 | 8.71 | -8.71 | -18.5791
2020-05-27T16:00:00 | 8.73 | -8.73 | -18.5791
2020-05-27T17:00:00 | 22 | -22 | -18.5791
2020-05-27T18:00:00 | 24.52 | -24.52 | -18.5791
2020-05-27T19:00:00 | 24 | -24 | -18.5791
2020-05-27T20:00:00 | 23.11 | -23.11 | -18.5791
2020-05-27T21:00:00 | 22.65 | -22.65 | -18.5791
2020-05-27T22:00:00 | 20.02 | -20.02 | -18.5791
2020-05-27T23:00:00 | 18.09 | -18.09 | -18.5791
2020-05-28T00:00:00 | 16.03 | -16.03 | -18.5791
2020-05-28T01:00:00 | 15.45 | -15.45 | -18.5791
2020-05-28T02:00:00 | 15.66 | -15.66 | -18.5791
2020-05-28T03:00:00 | 15.57 | -15.57 | -18.5791
2020-05-28T04:00:00 | 17.51 | -17.51 | -18.5791
2020-05-28T05:00:00 | 22.94 | -22.94 | -18.5791
2020-05-28T06:00:00 | 25.55 | -25.55 | -18.5791
2020-05-28T07:00:00 | 25.16 | -25.16 | -18.5791
2020-05-28T08:00:00 | 22.99 | -22.99 | -18.5791
2020-05-28T09:00:00 | 20.15 | -20.15 | -18.5791
2020-05-28T10:00:00 | 18.95 | -18.95 | -18.5791
2020-05-28T11:00:00 | 18 | -18 | -18.5791
2020-05-28T12:00:00 | 17.03 | -17.03 | -18.5791
2020-05-28T13:00:00 | 16.9 | -16.9 | -18.5791
2020-05-28T14:00:00 | 16.19 | -16.19 | -18.5791
2020-05-28T15:00:00 | 15.48 | -15.48 | -18.5791
2020-05-28T16:00:00 | 19.99 | -19.99 | -18.5791
2020-05-28T17:00:00 | 22.99 | -22.99 | -18.5791
2020-05-28T18:00:00 | 26.15 | -26.15 | -18.5791
2020-05-28T19:00:00 | 26.11 | -26.11 | -18.5791
2020-05-28T20:00:00 | 27.16 | -27.16 | -18.5791
2020-05-28T21:00:00 | 25.05 | -25.05 | -18.5791
2020-05-28T22:00:00 | 22.39 | -22.39 | -18.5791
2020-05-28T23:00:00 | 19.42 | -19.42 | -18.5791
2020-05-29T00:00:00 | 18.88 | -18.88 | -18.5791
2020-05-29T01:00:00 | 18.22 | -18.22 | -18.5791
2020-05-29T02:00:00 | 19.07 | -19.07 | -18.5791
2020-05-29T03:00:00 | 19.43 | -19.43 | -18.5791
2020-05-29T04:00:00 | 22.36 | -22.36 | -18.5791
2020-05-29T05:00:00 | 27.92 | -27.92 | -18.5791
2020-05-29T06:00:00 | 37.2 | -37.2 | -18.5791
2020-05-29T07:00:00 | 30.92 | -30.92 | -18.5791
2020-05-29T08:00:00 | 24.4 | -24.4 | -18.5791
2020-05-29T09:00:00 | 22.35 | -22.35 | -18.5791
2020-05-29T10:00:00 | 20.68 | -20.68 | -18.5791
2020-05-29T11:00:00 | 19.91 | -19.91 | -18.5791
2020-05-29T12:00:00 | 19.04 | -19.04 | -18.5791
2020-05-29T13:00:00 | 16.15 | -16.15 | -18.5791
2020-05-29T14:00:00 | 17.3 | -17.3 | -18.5791
2020-05-29T15:00:00 | 18.1 | -18.1 | -18.5791
2020-05-29T16:00:00 | 22.85 | -22.85 | -18.5791
2020-05-29T17:00:00 | 25.68 | -25.68 | -18.5791
2020-05-29T18:00:00 | 26.49 | -26.49 | -18.5791
2020-05-29T19:00:00 | 25.79 | -25.79 | -18.5791
2020-05-29T20:00:00 | 25.97 | -25.97 | -18.5791
2020-05-29T21:00:00 | 24.16 | -24.16 | -18.5791
2020-05-29T22:00:00 | 22.32 | -22.32 | -18.5791
2020-05-29T23:00:00 | 18.27 | -18.27 | -18.5791
2020-05-30T00:00:00 | 15.55 | -15.55 | -18.5791
2020-05-30T01:00:00 | 15.06 | -15.06 | -18.5791
2020-05-30T02:00:00 | 15 | -15 | -18.5791
2020-05-30T03:00:00 | 14.55 | -14.55 | -18.5791
2020-05-30T04:00:00 | 15 | -15 | -18.5791
2020-05-30T05:00:00 | 14.4 | -14.4 | -18.5791
2020-05-30T06:00:00 | 15.04 | -15.04 | -18.5791
2020-05-30T07:00:00 | 13 | -13 | -18.5791
2020-05-30T08:00:00 | 12 | -12 | -18.5791
2020-05-30T09:00:00 | 9.33 | -9.33 | -18.5791
2020-05-30T10:00:00 | 7.17 | -7.17 | -18.5791
2020-05-30T11:00:00 | 9.44 | -9.44 | -18.5791
2020-05-30T12:00:00 | 4.8 | -4.8 | -18.5791
2020-05-30T13:00:00 | 2.61 | -2.61 | -18.5791
2020-05-30T14:00:00 | 2.17 | -2.17 | -18.5791
2020-05-30T15:00:00 | 4.61 | -4.61 | -18.5791
2020-05-30T16:00:00 | 9.06 | -9.06 | -18.5791
2020-05-30T17:00:00 | 15.33 | -15.33 | -18.5791
2020-05-30T18:00:00 | 17.58 | -17.58 | -18.5791
2020-05-30T19:00:00 | 17.46 | -17.46 | -18.5791
2020-05-30T20:00:00 | 18.28 | -18.28 | -18.5791
2020-05-30T21:00:00 | 17.91 | -17.91 | -18.5791
2020-05-30T22:00:00 | 17.26 | -17.26 | -18.5791
2020-05-30T23:00:00 | 11.88 | -11.88 | -18.5791
2020-05-31T00:00:00 | 11.6 | -11.6 | -18.5791
2020-05-31T01:00:00 | 11.76 | -11.76 | -18.5791
2020-05-31T02:00:00 | 11.09 | -11.09 | -18.5791
2020-05-31T03:00:00 | 8.83 | -8.83 | -18.5791
2020-05-31T04:00:00 | 7.15 | -7.15 | -18.5791
2020-05-31T05:00:00 | 5.56 | -5.56 | -18.5791
2020-05-31T06:00:00 | 6.12 | -6.12 | -18.5791
2020-05-31T07:00:00 | 2.58 | -2.58 | -18.5791
2020-05-31T08:00:00 | 2.7 | -2.7 | -18.5791
2020-05-31T09:00:00 | 0.1 | -0.1 | -18.5791
2020-05-31T10:00:00 | 1.05 | -1.05 | -18.5791
2020-05-31T11:00:00 | 0.85 | -0.85 | -18.5791
2020-05-31T12:00:00 | 0.01 | -0.01 | -18.5791
2020-05-31T13:00:00 | -0.87 | 0.87 | -18.5791
2020-05-31T14:00:00 | -2.75 | 2.75 | -18.5791
2020-05-31T15:00:00 | -5.65 | 5.65 | -18.5791
2020-05-31T16:00:00 | 0.69 | -0.69 | -18.5791
2020-05-31T17:00:00 | 4.98 | -4.98 | -18.5791
2020-05-31T18:00:00 | 12.54 | -12.54 | -18.5791
2020-05-31T19:00:00 | 12.57 | -12.57 | -18.5791
2020-05-31T20:00:00 | 13.38 | -13.38 | -18.5791
2020-05-31T21:00:00 | 12.59 | -12.59 | -18.5791
2020-05-31T22:00:00 | 11.1 | -11.1 | -18.5791
2020-05-31T23:00:00 | 8.15 | -8.15 | -18.5791
2020-06-01T00:00:00 | 8.93 | -8.93 | -18.5791
2020-06-01T01:00:00 | 9.8 | -9.8 | -18.5791
2020-06-01T02:00:00 | 6.07 | -6.07 | -18.5791
2020-06-01T03:00:00 | 4.07 | -4.07 | -18.5791
2020-06-01T04:00:00 | 5.77 | -5.77 | -18.5791
2020-06-01T05:00:00 | 7.31 | -7.31 | -18.5791
2020-06-01T06:00:00 | 10.05 | -10.05 | -18.5791
2020-06-01T07:00:00 | 10.96 | -10.96 | -18.5791
2020-06-01T08:00:00 | 9.17 | -9.17 | -18.5791
2020-06-01T09:00:00 | 4.01 | -4.01 | -18.5791
2020-06-01T10:00:00 | 1.71 | -1.71 | -18.5791
2020-06-01T11:00:00 | 3.04 | -3.04 | -18.5791
2020-06-01T12:00:00 | 0.59 | -0.59 | -18.5791
2020-06-01T13:00:00 | 1 | -1 | -18.5791
2020-06-01T14:00:00 | 1.28 | -1.28 | -18.5791
2020-06-01T15:00:00 | 1.41 | -1.41 | -18.5791
2020-06-01T16:00:00 | 11.53 | -11.53 | -18.5791
2020-06-01T17:00:00 | 16.57 | -16.57 | -18.5791
2020-06-01T18:00:00 | 22 | -22 | -18.5791
2020-06-01T19:00:00 | 23.05 | -23.05 | -18.5791
2020-06-01T20:00:00 | 22.91 | -22.91 | -18.5791
2020-06-01T21:00:00 | 23.37 | -23.37 | -18.5791
2020-06-01T22:00:00 | 20.9 | -20.9 | -18.5791
2020-06-01T23:00:00 | 18.08 | -18.08 | -18.5791
2020-06-02T00:00:00 | 16.33 | -16.33 | -18.5791
2020-06-02T01:00:00 | 14.99 | -14.99 | -18.5791
2020-06-02T02:00:00 | 14.65 | -14.65 | -18.5791
2020-06-02T03:00:00 | 15.92 | -15.92 | -18.5791
2020-06-02T04:00:00 | 19.96 | -19.96 | -18.5791
2020-06-02T05:00:00 | 29.37 | -29.37 | -18.5791
2020-06-02T06:00:00 | 48.83 | -48.83 | -18.5791
2020-06-02T07:00:00 | 56.55 | -56.55 | -18.5791
2020-06-02T08:00:00 | 48.77 | -48.77 | -18.5791
2020-06-02T09:00:00 | 39.14 | -39.14 | -18.5791
2020-06-02T10:00:00 | 23.31 | -23.31 | -18.5791
2020-06-02T11:00:00 | 20.91 | -20.91 | -18.5791
2020-06-02T12:00:00 | 19.54 | -19.54 | -18.5791
2020-06-02T13:00:00 | 19.02 | -19.02 | -18.5791
2020-06-02T14:00:00 | 18.06 | -18.06 | -18.5791
2020-06-02T15:00:00 | 20.09 | -20.09 | -18.5791
2020-06-02T16:00:00 | 26.02 | -26.02 | -18.5791
2020-06-02T17:00:00 | 41.7 | -41.7 | -18.5791
2020-06-02T18:00:00 | 53.65 | -53.65 | -18.5791
2020-06-02T19:00:00 | 60.75 | -60.75 | -18.5791
2020-06-02T20:00:00 | 49.95 | -49.95 | -18.5791
2020-06-02T21:00:00 | 37.92 | -37.92 | -18.5791
2020-06-02T22:00:00 | 25.92 | -25.92 | -18.5791
2020-06-02T23:00:00 | 25.54 | -25.54 | -18.5791
2020-06-03T00:00:00 | 24 | -24 | -18.5791
2020-06-03T01:00:00 | 22.72 | -22.72 | -18.5791
2020-06-03T02:00:00 | 20.87 | -20.87 | -18.5791
2020-06-03T03:00:00 | 20.24 | -20.24 | -18.5791
2020-06-03T04:00:00 | 21.17 | -21.17 | -18.5791
2020-06-03T05:00:00 | 31.82 | -31.82 | -18.5791
2020-06-03T06:00:00 | 52.68 | -52.68 | -18.5791
2020-06-03T07:00:00 | 52.5 | -52.5 | -18.5791
2020-06-03T08:00:00 | 36.48 | -36.48 | -18.5791
2020-06-03T09:00:00 | 28.72 | -28.72 | -18.5791
2020-06-03T10:00:00 | 28 | -28 | -18.5791
2020-06-03T11:00:00 | 27.23 | -27.23 | -18.5791
2020-06-03T12:00:00 | 25.27 | -25.27 | -18.5791
2020-06-03T13:00:00 | 25.58 | -25.58 | -18.5791
2020-06-03T14:00:00 | 26.04 | -26.04 | -18.5791
2020-06-03T15:00:00 | 25.78 | -25.78 | -18.5791
2020-06-03T16:00:00 | 26.18 | -26.18 | -18.5791
2020-06-03T17:00:00 | 29.68 | -29.68 | -18.5791
2020-06-03T18:00:00 | 40.17 | -40.17 | -18.5791
2020-06-03T19:00:00 | 40.1 | -40.1 | -18.5791
2020-06-03T20:00:00 | 32.6 | -32.6 | -18.5791
2020-06-03T21:00:00 | 27.91 | -27.91 | -18.5791
2020-06-03T22:00:00 | 23.99 | -23.99 | -18.5791
2020-06-03T23:00:00 | 22.17 | -22.17 | -18.5791
2020-06-04T00:00:00 | 20.98 | -20.98 | -18.5791
2020-06-04T01:00:00 | 19.61 | -19.61 | -18.5791
2020-06-04T02:00:00 | 20.15 | -20.15 | -18.5791
2020-06-04T03:00:00 | 20.36 | -20.36 | -18.5791
2020-06-04T04:00:00 | 23.83 | -23.83 | -18.5791
2020-06-04T05:00:00 | 28.13 | -28.13 | -18.5791
2020-06-04T06:00:00 | 33.64 | -33.64 | -18.5791
2020-06-04T07:00:00 | 43.97 | -43.97 | -18.5791
2020-06-04T08:00:00 | 33.25 | -33.25 | -18.5791
2020-06-04T09:00:00 | 31.82 | -31.82 | -18.5791
2020-06-04T10:00:00 | 31.77 | -31.77 | -18.5791
2020-06-04T11:00:00 | 30.5 | -30.5 | -18.5791
2020-06-04T12:00:00 | 28.93 | -28.93 | -18.5791
2020-06-04T13:00:00 | 26.13 | -26.13 | -18.5791
2020-06-04T14:00:00 | 26 | -26 | -18.5791
2020-06-04T15:00:00 | 25.7 | -25.7 | -18.5791
2020-06-04T16:00:00 | 26.38 | -26.38 | -18.5791
2020-06-04T17:00:00 | 28.2 | -28.2 | -18.5791
2020-06-04T18:00:00 | 26.07 | -26.07 | -18.5791
2020-06-04T19:00:00 | 25 | -25 | -18.5791
2020-06-04T20:00:00 | 23.94 | -23.94 | -18.5791
2020-06-04T21:00:00 | 22.69 | -22.69 | -18.5791
2020-06-04T22:00:00 | 18.04 | -18.04 | -18.5791
2020-06-04T23:00:00 | 8.22 | -8.22 | -18.5791
2020-06-05T00:00:00 | 5.13 | -5.13 | -18.5791
2020-06-05T01:00:00 | 4.41 | -4.41 | -18.5791
2020-06-05T02:00:00 | 5.26 | -5.26 | -18.5791
2020-06-05T03:00:00 | 15.61 | -15.61 | -18.5791
2020-06-05T04:00:00 | 15.12 | -15.12 | -18.5791
2020-06-05T05:00:00 | 17.31 | -17.31 | -18.5791
2020-06-05T06:00:00 | 28.96 | -28.96 | -18.5791
2020-06-05T07:00:00 | 37.07 | -37.07 | -18.5791
2020-06-05T08:00:00 | 33.07 | -33.07 | -18.5791
2020-06-05T09:00:00 | 28.4 | -28.4 | -18.5791
2020-06-05T10:00:00 | 31.42 | -31.42 | -18.5791
2020-06-05T11:00:00 | 26.43 | -26.43 | -18.5791
2020-06-05T12:00:00 | 24 | -24 | -18.5791
2020-06-05T13:00:00 | 22.5 | -22.5 | -18.5791
2020-06-05T14:00:00 | 23.02 | -23.02 | -18.5791
2020-06-05T15:00:00 | 23.6 | -23.6 | -18.5791
2020-06-05T16:00:00 | 25.65 | -25.65 | -18.5791
2020-06-05T17:00:00 | 27.91 | -27.91 | -18.5791
2020-06-05T18:00:00 | 27.99 | -27.99 | -18.5791
2020-06-05T19:00:00 | 27.03 | -27.03 | -18.5791
2020-06-05T20:00:00 | 25.89 | -25.89 | -18.5791
2020-06-05T21:00:00 | 25.89 | -25.89 | -18.5791
2020-06-05T22:00:00 | 20.16 | -20.16 | -18.5791
2020-06-05T23:00:00 | 7.69 | -7.69 | -18.5791
2020-06-06T00:00:00 | 1.46 | -1.46 | -18.5791
2020-06-06T01:00:00 | 1.32 | -1.32 | -18.5791
2020-06-06T02:00:00 | 0.96 | -0.96 | -18.5791
2020-06-06T03:00:00 | 1.44 | -1.44 | -18.5791
2020-06-06T04:00:00 | 1.35 | -1.35 | -18.5791
2020-06-06T05:00:00 | 0.08 | -0.08 | -18.5791
2020-06-06T06:00:00 | 2.81 | -2.81 | -18.5791
2020-06-06T07:00:00 | 5.79 | -5.79 | -18.5791
2020-06-06T08:00:00 | 5.65 | -5.65 | -18.5791
2020-06-06T09:00:00 | 4.22 | -4.22 | -18.5791
2020-06-06T10:00:00 | 2.42 | -2.42 | -18.5791
2020-06-06T11:00:00 | 0.06 | -0.06 | -18.5791
2020-06-06T12:00:00 | -0.69 | 0.69 | -18.5791
2020-06-06T13:00:00 | -3.46 | 3.46 | -18.5791
2020-06-06T14:00:00 | -1.71 | 1.71 | -18.5791
2020-06-06T15:00:00 | 0.05 | -0.05 | -18.5791
2020-06-06T16:00:00 | 9.78 | -9.78 | -18.5791
2020-06-06T17:00:00 | 16.42 | -16.42 | -18.5791
2020-06-06T18:00:00 | 21.23 | -21.23 | -18.5791
2020-06-06T19:00:00 | 23.27 | -23.27 | -18.5791
2020-06-06T20:00:00 | 22.98 | -22.98 | -18.5791
2020-06-06T21:00:00 | 23.91 | -23.91 | -18.5791
2020-06-06T22:00:00 | 19.96 | -19.96 | -18.5791
2020-06-06T23:00:00 | 21.04 | -21.04 | -18.5791
2020-06-07T00:00:00 | 17.21 | -17.21 | -18.5791
2020-06-07T01:00:00 | 14.93 | -14.93 | -18.5791
2020-06-07T02:00:00 | 12.63 | -12.63 | -18.5791
2020-06-07T03:00:00 | 10.92 | -10.92 | -18.5791
2020-06-07T04:00:00 | 10.96 | -10.96 | -18.5791
2020-06-07T05:00:00 | 10.88 | -10.88 | -18.5791
2020-06-07T06:00:00 | 14.04 | -14.04 | -18.5791
2020-06-07T07:00:00 | 15.36 | -15.36 | -18.5791
2020-06-07T08:00:00 | 16 | -16 | -18.5791
2020-06-07T09:00:00 | 15.7 | -15.7 | -18.5791
2020-06-07T10:00:00 | 16.06 | -16.06 | -18.5791
2020-06-07T11:00:00 | 16.94 | -16.94 | -18.5791
2020-06-07T12:00:00 | 13.37 | -13.37 | -18.5791
2020-06-07T13:00:00 | 10.76 | -10.76 | -18.5791
2020-06-07T14:00:00 | 10.64 | -10.64 | -18.5791
2020-06-07T15:00:00 | 13.64 | -13.64 | -18.5791
2020-06-07T16:00:00 | 17 | -17 | -18.5791
2020-06-07T17:00:00 | 21.06 | -21.06 | -18.5791
2020-06-07T18:00:00 | 25.36 | -25.36 | -18.5791
2020-06-07T19:00:00 | 28.56 | -28.56 | -18.5791
2020-06-07T20:00:00 | 29.14 | -29.14 | -18.5791
2020-06-07T21:00:00 | 32.33 | -32.33 | -18.5791
2020-06-07T22:00:00 | 28.91 | -28.91 | -18.5791
2020-06-07T23:00:00 | 26 | -26 | -18.5791
2020-06-08T00:00:00 | 22.7 | -22.7 | -18.5791
2020-06-08T01:00:00 | 22.01 | -22.01 | -18.5791
2020-06-08T02:00:00 | 21.36 | -21.36 | -18.5791
2020-06-08T03:00:00 | 21.25 | -21.25 | -18.5791
2020-06-08T04:00:00 | 23.03 | -23.03 | -18.5791
2020-06-08T05:00:00 | 33.45 | -33.45 | -18.5791
2020-06-08T06:00:00 | 42.15 | -42.15 | -18.5791
2020-06-08T07:00:00 | 40.25 | -40.25 | -18.5791
2020-06-08T08:00:00 | 34.76 | -34.76 | -18.5791
2020-06-08T09:00:00 | 33.95 | -33.95 | -18.5791
2020-06-08T10:00:00 | 35 | -35 | -18.5791
2020-06-08T11:00:00 | 33 | -33 | -18.5791
2020-06-08T12:00:00 | 31.93 | -31.93 | -18.5791
2020-06-08T13:00:00 | 30.2 | -30.2 | -18.5791
2020-06-08T14:00:00 | 29.28 | -29.28 | -18.5791
2020-06-08T15:00:00 | 29.08 | -29.08 | -18.5791
2020-06-08T16:00:00 | 33.31 | -33.31 | -18.5791
2020-06-08T17:00:00 | 38.85 | -38.85 | -18.5791
2020-06-08T18:00:00 | 38.65 | -38.65 | -18.5791
2020-06-08T19:00:00 | 35.23 | -35.23 | -18.5791
2020-06-08T20:00:00 | 34.6 | -34.6 | -18.5791
2020-06-08T21:00:00 | 33.05 | -33.05 | -18.5791
2020-06-08T22:00:00 | 30 | -30 | -18.5791
2020-06-08T23:00:00 | 28.39 | -28.39 | -18.5791
2020-06-09T00:00:00 | 25.79 | -25.79 | -18.5791
2020-06-09T01:00:00 | 24.08 | -24.08 | -18.5791
2020-06-09T02:00:00 | 23.67 | -23.67 | -18.5791
2020-06-09T03:00:00 | 23.48 | -23.48 | -18.5791
2020-06-09T04:00:00 | 25.27 | -25.27 | -18.5791
2020-06-09T05:00:00 | 33.43 | -33.43 | -18.5791
2020-06-09T06:00:00 | 43.85 | -43.85 | -18.5791
2020-06-09T07:00:00 | 52.31 | -52.31 | -18.5791
2020-06-09T08:00:00 | 42.46 | -42.46 | -18.5791
2020-06-09T09:00:00 | 46.62 | -46.62 | -18.5791
2020-06-09T10:00:00 | 46.68 | -46.68 | -18.5791
2020-06-09T11:00:00 | 44.12 | -44.12 | -18.5791
2020-06-09T12:00:00 | 39.11 | -39.11 | -18.5791
2020-06-09T13:00:00 | 36.39 | -36.39 | -18.5791
2020-06-09T14:00:00 | 33.49 | -33.49 | -18.5791
2020-06-09T15:00:00 | 33.76 | -33.76 | -18.5791
2020-06-09T16:00:00 | 41.61 | -41.61 | -18.5791
2020-06-09T17:00:00 | 45.21 | -45.21 | -18.5791
2020-06-09T18:00:00 | 48.07 | -48.07 | -18.5791
2020-06-09T19:00:00 | 43.09 | -43.09 | -18.5791
2020-06-09T20:00:00 | 37.47 | -37.47 | -18.5791
2020-06-09T21:00:00 | 32.83 | -32.83 | -18.5791
2020-06-09T22:00:00 | 29.06 | -29.06 | -18.5791
2020-06-09T23:00:00 | 26.09 | -26.09 | -18.5791
2020-06-10T00:00:00 | 24.2 | -24.2 | -18.5791
2020-06-10T01:00:00 | 22.61 | -22.61 | -18.5791
2020-06-10T02:00:00 | 21.49 | -21.49 | -18.5791
2020-06-10T03:00:00 | 22.58 | -22.58 | -18.5791
2020-06-10T04:00:00 | 24.15 | -24.15 | -18.5791
2020-06-10T05:00:00 | 29.41 | -29.41 | -18.5791
2020-06-10T06:00:00 | 35.5 | -35.5 | -18.5791
2020-06-10T07:00:00 | 42.15 | -42.15 | -18.5791
2020-06-10T08:00:00 | 41.06 | -41.06 | -18.5791
2020-06-10T09:00:00 | 40.4 | -40.4 | -18.5791
2020-06-10T10:00:00 | 35.81 | -35.81 | -18.5791
2020-06-10T11:00:00 | 34.9 | -34.9 | -18.5791
2020-06-10T12:00:00 | 34.14 | -34.14 | -18.5791
2020-06-10T13:00:00 | 32.4 | -32.4 | -18.5791
2020-06-10T14:00:00 | 31.3 | -31.3 | -18.5791
2020-06-10T15:00:00 | 30.24 | -30.24 | -18.5791
2020-06-10T16:00:00 | 31.87 | -31.87 | -18.5791
2020-06-10T17:00:00 | 33.77 | -33.77 | -18.5791
2020-06-10T18:00:00 | 34.91 | -34.91 | -18.5791
2020-06-10T19:00:00 | 33.05 | -33.05 | -18.5791
2020-06-10T20:00:00 | 31.5 | -31.5 | -18.5791
2020-06-10T21:00:00 | 31.45 | -31.45 | -18.5791
2020-06-10T22:00:00 | 27.77 | -27.77 | -18.5791
2020-06-10T23:00:00 | 26.06 | -26.06 | -18.5791
2020-06-11T00:00:00 | 22.75 | -22.75 | -18.5791
2020-06-11T01:00:00 | 21.07 | -21.07 | -18.5791
2020-06-11T02:00:00 | 19.43 | -19.43 | -18.5791
2020-06-11T03:00:00 | 18.96 | -18.96 | -18.5791
2020-06-11T04:00:00 | 18.96 | -18.96 | -18.5791
2020-06-11T05:00:00 | 21.56 | -21.56 | -18.5791
2020-06-11T06:00:00 | 26.06 | -26.06 | -18.5791
2020-06-11T07:00:00 | 30 | -30 | -18.5791
2020-06-11T08:00:00 | 28.96 | -28.96 | -18.5791
2020-06-11T09:00:00 | 26.06 | -26.06 | -18.5791
2020-06-11T10:00:00 | 25.51 | -25.51 | -18.5791
2020-06-11T11:00:00 | 23.89 | -23.89 | -18.5791
2020-06-11T12:00:00 | 21.99 | -21.99 | -18.5791
2020-06-11T13:00:00 | 20.5 | -20.5 | -18.5791
2020-06-11T14:00:00 | 19.1 | -19.1 | -18.5791
2020-06-11T15:00:00 | 19.28 | -19.28 | -18.5791
2020-06-11T16:00:00 | 23.07 | -23.07 | -18.5791
2020-06-11T17:00:00 | 26.08 | -26.08 | -18.5791
2020-06-11T18:00:00 | 30.65 | -30.65 | -18.5791
2020-06-11T19:00:00 | 30.17 | -30.17 | -18.5791
2020-06-11T20:00:00 | 27.09 | -27.09 | -18.5791
2020-06-11T21:00:00 | 26.51 | -26.51 | -18.5791
2020-06-11T22:00:00 | 23.81 | -23.81 | -18.5791
2020-06-11T23:00:00 | 20.72 | -20.72 | -18.5791
2020-06-12T00:00:00 | 17.96 | -17.96 | -18.5791
2020-06-12T01:00:00 | 17.09 | -17.09 | -18.5791
2020-06-12T02:00:00 | 12.44 | -12.44 | -18.5791
2020-06-12T03:00:00 | 12.48 | -12.48 | -18.5791
2020-06-12T04:00:00 | 13.74 | -13.74 | -18.5791
2020-06-12T05:00:00 | 20.2 | -20.2 | -18.5791
2020-06-12T06:00:00 | 24.9 | -24.9 | -18.5791
2020-06-12T07:00:00 | 26.01 | -26.01 | -18.5791
2020-06-12T08:00:00 | 23.23 | -23.23 | -18.5791
2020-06-12T09:00:00 | 21.07 | -21.07 | -18.5791
2020-06-12T10:00:00 | 20.5 | -20.5 | -18.5791
2020-06-12T11:00:00 | 19.45 | -19.45 | -18.5791
2020-06-12T12:00:00 | 15.2 | -15.2 | -18.5791
2020-06-12T13:00:00 | 16.19 | -16.19 | -18.5791
2020-06-12T14:00:00 | 16.14 | -16.14 | -18.5791
2020-06-12T15:00:00 | 17.4 | -17.4 | -18.5791
2020-06-12T16:00:00 | 20.06 | -20.06 | -18.5791
2020-06-12T17:00:00 | 23.53 | -23.53 | -18.5791
2020-06-12T18:00:00 | 27.51 | -27.51 | -18.5791
2020-06-12T19:00:00 | 26.22 | -26.22 | -18.5791
2020-06-12T20:00:00 | 24.7 | -24.7 | -18.5791
2020-06-12T21:00:00 | 25.46 | -25.46 | -18.5791
2020-06-12T22:00:00 | 20.78 | -20.78 | -18.5791
2020-06-12T23:00:00 | 20.98 | -20.98 | -18.5791
2020-06-13T00:00:00 | 19.44 | -19.44 | -18.5791
2020-06-13T01:00:00 | 18.7 | -18.7 | -18.5791
2020-06-13T02:00:00 | 18.8 | -18.8 | -18.5791
2020-06-13T03:00:00 | 19 | -19 | -18.5791
2020-06-13T04:00:00 | 18.9 | -18.9 | -18.5791
2020-06-13T05:00:00 | 19.33 | -19.33 | -18.5791
2020-06-13T06:00:00 | 19.86 | -19.86 | -18.5791
2020-06-13T07:00:00 | 20 | -20 | -18.5791
2020-06-13T08:00:00 | 19.1 | -19.1 | -18.5791
2020-06-13T09:00:00 | 18.5 | -18.5 | -18.5791
2020-06-13T10:00:00 | 18.11 | -18.11 | -18.5791
2020-06-13T11:00:00 | 15 | -15 | -18.5791
2020-06-13T12:00:00 | 14.9 | -14.9 | -18.5791
2020-06-13T13:00:00 | 15.3 | -15.3 | -18.5791
2020-06-13T14:00:00 | 15.84 | -15.84 | -18.5791
2020-06-13T15:00:00 | 17.5 | -17.5 | -18.5791
2020-06-13T16:00:00 | 18.5 | -18.5 | -18.5791
2020-06-13T17:00:00 | 21.93 | -21.93 | -18.5791
2020-06-13T18:00:00 | 24.87 | -24.87 | -18.5791
2020-06-13T19:00:00 | 25.96 | -25.96 | -18.5791
2020-06-13T20:00:00 | 24.42 | -24.42 | -18.5791
2020-06-13T21:00:00 | 24.85 | -24.85 | -18.5791
2020-06-13T22:00:00 | 23.06 | -23.06 | -18.5791
2020-06-13T23:00:00 | 1.23 | -1.23 | -18.5791
2020-06-14T00:00:00 | 0.98 | -0.98 | -18.5791
2020-06-14T01:00:00 | 0.79 | -0.79 | -18.5791
2020-06-14T02:00:00 | 0.5 | -0.5 | -18.5791
2020-06-14T03:00:00 | 0.45 | -0.45 | -18.5791
2020-06-14T04:00:00 | 0.8 | -0.8 | -18.5791
2020-06-14T05:00:00 | 1.22 | -1.22 | -18.5791
2020-06-14T06:00:00 | 1.66 | -1.66 | -18.5791
2020-06-14T07:00:00 | 15 | -15 | -18.5791
2020-06-14T08:00:00 | 6.7 | -6.7 | -18.5791
2020-06-14T09:00:00 | 4.71 | -4.71 | -18.5791
2020-06-14T10:00:00 | 4.53 | -4.53 | -18.5791
2020-06-14T11:00:00 | 4.21 | -4.21 | -18.5791
2020-06-14T12:00:00 | 3.94 | -3.94 | -18.5791
2020-06-14T13:00:00 | 4.05 | -4.05 | -18.5791
2020-06-14T14:00:00 | 14.49 | -14.49 | -18.5791
2020-06-14T15:00:00 | 14.8 | -14.8 | -18.5791
2020-06-14T16:00:00 | 17.7 | -17.7 | -18.5791
2020-06-14T17:00:00 | 21.08 | -21.08 | -18.5791
2020-06-14T18:00:00 | 23.8 | -23.8 | -18.5791
2020-06-14T19:00:00 | 25.97 | -25.97 | -18.5791
2020-06-14T20:00:00 | 25.87 | -25.87 | -18.5791
2020-06-14T21:00:00 | 27.91 | -27.91 | -18.5791
2020-06-14T22:00:00 | 23.17 | -23.17 | -18.5791
2020-06-14T23:00:00 | 23.07 | -23.07 | -18.5791
2020-06-15T00:00:00 | 20.65 | -20.65 | -18.5791
2020-06-15T01:00:00 | 19.06 | -19.06 | -18.5791
2020-06-15T02:00:00 | 18.02 | -18.02 | -18.5791
2020-06-15T03:00:00 | 17.4 | -17.4 | -18.5791
2020-06-15T04:00:00 | 21.36 | -21.36 | -18.5791
2020-06-15T05:00:00 | 29.93 | -29.93 | -18.5791
2020-06-15T06:00:00 | 35.28 | -35.28 | -18.5791
2020-06-15T07:00:00 | 36.05 | -36.05 | -18.5791
2020-06-15T08:00:00 | 35.89 | -35.89 | -18.5791
2020-06-15T09:00:00 | 34.09 | -34.09 | -18.5791
2020-06-15T10:00:00 | 34 | -34 | -18.5791
2020-06-15T11:00:00 | 34.1 | -34.1 | -18.5791
2020-06-15T12:00:00 | 33.15 | -33.15 | -18.5791
2020-06-15T13:00:00 | 31.9 | -31.9 | -18.5791
2020-06-15T14:00:00 | 31 | -31 | -18.5791
2020-06-15T15:00:00 | 30.52 | -30.52 | -18.5791
2020-06-15T16:00:00 | 33 | -33 | -18.5791
2020-06-15T17:00:00 | 38 | -38 | -18.5791
2020-06-15T18:00:00 | 43.52 | -43.52 | -18.5791
2020-06-15T19:00:00 | 41.07 | -41.07 | -18.5791
2020-06-15T20:00:00 | 35.91 | -35.91 | -18.5791
2020-06-15T21:00:00 | 36.39 | -36.39 | -18.5791
2020-06-15T22:00:00 | 31.92 | -31.92 | -18.5791
2020-06-15T23:00:00 | 29.86 | -29.86 | -18.5791
2020-06-16T00:00:00 | 26.59 | -26.59 | -18.5791
2020-06-16T01:00:00 | 25.17 | -25.17 | -18.5791
2020-06-16T02:00:00 | 24.79 | -24.79 | -18.5791
2020-06-16T03:00:00 | 24.34 | -24.34 | -18.5791
2020-06-16T04:00:00 | 25.1 | -25.1 | -18.5791
2020-06-16T05:00:00 | 31.13 | -31.13 | -18.5791
2020-06-16T06:00:00 | 38.39 | -38.39 | -18.5791
2020-06-16T07:00:00 | 45.9 | -45.9 | -18.5791
2020-06-16T08:00:00 | 41.39 | -41.39 | -18.5791
2020-06-16T09:00:00 | 39.32 | -39.32 | -18.5791
2020-06-16T10:00:00 | 40.31 | -40.31 | -18.5791
2020-06-16T11:00:00 | 38.75 | -38.75 | -18.5791
2020-06-16T12:00:00 | 34.97 | -34.97 | -18.5791
2020-06-16T13:00:00 | 32.21 | -32.21 | -18.5791
2020-06-16T14:00:00 | 30.86 | -30.86 | -18.5791
2020-06-16T15:00:00 | 30.66 | -30.66 | -18.5791
2020-06-16T16:00:00 | 33.73 | -33.73 | -18.5791
2020-06-16T17:00:00 | 38.32 | -38.32 | -18.5791
2020-06-16T18:00:00 | 42.91 | -42.91 | -18.5791
2020-06-16T19:00:00 | 40.66 | -40.66 | -18.5791
2020-06-16T20:00:00 | 37.66 | -37.66 | -18.5791
2020-06-16T21:00:00 | 34.92 | -34.92 | -18.5791
2020-06-16T22:00:00 | 30.94 | -30.94 | -18.5791
2020-06-16T23:00:00 | 32.05 | -32.05 | -18.5791
2020-06-17T00:00:00 | 30.38 | -30.38 | -18.5791
2020-06-17T01:00:00 | 28.1 | -28.1 | -18.5791
2020-06-17T02:00:00 | 26.92 | -26.92 | -18.5791
2020-06-17T03:00:00 | 26.53 | -26.53 | -18.5791
2020-06-17T04:00:00 | 28.76 | -28.76 | -18.5791
2020-06-17T05:00:00 | 35.96 | -35.96 | -18.5791
2020-06-17T06:00:00 | 51.93 | -51.93 | -18.5791
2020-06-17T07:00:00 | 56.66 | -56.66 | -18.5791
2020-06-17T08:00:00 | 54.33 | -54.33 | -18.5791
2020-06-17T09:00:00 | 53.04 | -53.04 | -18.5791
2020-06-17T10:00:00 | 58.03 | -58.03 | -18.5791
2020-06-17T11:00:00 | 61.83 | -61.83 | -18.5791
2020-06-17T12:00:00 | 52.13 | -52.13 | -18.5791
2020-06-17T13:00:00 | 38.63 | -38.63 | -18.5791
2020-06-17T14:00:00 | 34.42 | -34.42 | -18.5791
2020-06-17T15:00:00 | 33.81 | -33.81 | -18.5791
2020-06-17T16:00:00 | 40.06 | -40.06 | -18.5791
2020-06-17T17:00:00 | 45.58 | -45.58 | -18.5791
2020-06-17T18:00:00 | 47.33 | -47.33 | -18.5791
2020-06-17T19:00:00 | 42.32 | -42.32 | -18.5791
2020-06-17T20:00:00 | 39.71 | -39.71 | -18.5791
2020-06-17T21:00:00 | 36.59 | -36.59 | -18.5791
2020-06-17T22:00:00 | 31.7 | -31.7 | -18.5791
2020-06-17T23:00:00 | 27.74 | -27.74 | -18.5791
2020-06-18T00:00:00 | 25.26 | -25.26 | -18.5791
2020-06-18T01:00:00 | 23.51 | -23.51 | -18.5791
2020-06-18T02:00:00 | 22.82 | -22.82 | -18.5791
2020-06-18T03:00:00 | 22.92 | -22.92 | -18.5791
2020-06-18T04:00:00 | 24.31 | -24.31 | -18.5791
2020-06-18T05:00:00 | 28.86 | -28.86 | -18.5791
2020-06-18T06:00:00 | 38.19 | -38.19 | -18.5791
2020-06-18T07:00:00 | 62.23 | -62.23 | -18.5791
2020-06-18T08:00:00 | 62.64 | -62.64 | -18.5791
2020-06-18T09:00:00 | 42.32 | -42.32 | -18.5791
2020-06-18T10:00:00 | 42.15 | -42.15 | -18.5791
2020-06-18T11:00:00 | 36.21 | -36.21 | -18.5791
2020-06-18T12:00:00 | 34 | -34 | -18.5791
2020-06-18T13:00:00 | 32.17 | -32.17 | -18.5791
2020-06-18T14:00:00 | 31.81 | -31.81 | -18.5791
2020-06-18T15:00:00 | 30.72 | -30.72 | -18.5791
2020-06-18T16:00:00 | 33.1 | -33.1 | -18.5791
2020-06-18T17:00:00 | 35 | -35 | -18.5791
2020-06-18T18:00:00 | 36.99 | -36.99 | -18.5791
2020-06-18T19:00:00 | 36.3 | -36.3 | -18.5791
2020-06-18T20:00:00 | 35.57 | -35.57 | -18.5791
2020-06-18T21:00:00 | 34.3 | -34.3 | -18.5791
2020-06-18T22:00:00 | 29.98 | -29.98 | -18.5791
2020-06-18T23:00:00 | 28.1 | -28.1 | -18.5791
2020-06-19T00:00:00 | 24.45 | -24.45 | -18.5791
2020-06-19T01:00:00 | 23.25 | -23.25 | -18.5791
2020-06-19T02:00:00 | 22.28 | -22.28 | -18.5791
2020-06-19T03:00:00 | 22.2 | -22.2 | -18.5791
2020-06-19T04:00:00 | 23.07 | -23.07 | -18.5791
2020-06-19T05:00:00 | 30.06 | -30.06 | -18.5791
2020-06-19T06:00:00 | 35.33 | -35.33 | -18.5791
2020-06-19T07:00:00 | 37.8 | -37.8 | -18.5791
2020-06-19T08:00:00 | 36.08 | -36.08 | -18.5791
2020-06-19T09:00:00 | 34.56 | -34.56 | -18.5791
2020-06-19T10:00:00 | 33.33 | -33.33 | -18.5791
2020-06-19T11:00:00 | 31.22 | -31.22 | -18.5791
2020-06-19T12:00:00 | 28.4 | -28.4 | -18.5791
2020-06-19T13:00:00 | 26.89 | -26.89 | -18.5791
2020-06-19T14:00:00 | 25.29 | -25.29 | -18.5791
2020-06-19T15:00:00 | 24.07 | -24.07 | -18.5791
2020-06-19T16:00:00 | 28.64 | -28.64 | -18.5791
2020-06-19T17:00:00 | 32.61 | -32.61 | -18.5791
2020-06-19T18:00:00 | 34 | -34 | -18.5791
2020-06-19T19:00:00 | 34.22 | -34.22 | -18.5791
2020-06-19T20:00:00 | 34.13 | -34.13 | -18.5791
2020-06-19T21:00:00 | 35 | -35 | -18.5791
2020-06-19T22:00:00 | 31.5 | -31.5 | -18.5791
2020-06-19T23:00:00 | 26.7 | -26.7 | -18.5791
2020-06-20T00:00:00 | 24.73 | -24.73 | -18.5791
2020-06-20T01:00:00 | 22.8 | -22.8 | -18.5791
2020-06-20T02:00:00 | 21.63 | -21.63 | -18.5791
2020-06-20T03:00:00 | 20.48 | -20.48 | -18.5791
2020-06-20T04:00:00 | 20.04 | -20.04 | -18.5791
2020-06-20T05:00:00 | 21.85 | -21.85 | -18.5791
2020-06-20T06:00:00 | 22.94 | -22.94 | -18.5791
2020-06-20T07:00:00 | 24.17 | -24.17 | -18.5791
2020-06-20T08:00:00 | 23.67 | -23.67 | -18.5791
2020-06-20T09:00:00 | 22.06 | -22.06 | -18.5791
2020-06-20T10:00:00 | 21.5 | -21.5 | -18.5791
2020-06-20T11:00:00 | 20.5 | -20.5 | -18.5791
2020-06-20T12:00:00 | 17.9 | -17.9 | -18.5791
2020-06-20T13:00:00 | 15.27 | -15.27 | -18.5791
2020-06-20T14:00:00 | 15.68 | -15.68 | -18.5791
2020-06-20T15:00:00 | 18.98 | -18.98 | -18.5791
2020-06-20T16:00:00 | 23.67 | -23.67 | -18.5791
2020-06-20T17:00:00 | 28.3 | -28.3 | -18.5791
2020-06-20T18:00:00 | 30.87 | -30.87 | -18.5791
2020-06-20T19:00:00 | 33 | -33 | -18.5791
2020-06-20T20:00:00 | 34.77 | -34.77 | -18.5791
2020-06-20T21:00:00 | 34.94 | -34.94 | -18.5791
2020-06-20T22:00:00 | 31.58 | -31.58 | -18.5791
2020-06-20T23:00:00 | 30.11 | -30.11 | -18.5791
2020-06-21T00:00:00 | 25.07 | -25.07 | -18.5791
2020-06-21T01:00:00 | 22.15 | -22.15 | -18.5791
2020-06-21T02:00:00 | 20.26 | -20.26 | -18.5791
2020-06-21T03:00:00 | 16.2 | -16.2 | -18.5791
2020-06-21T04:00:00 | 12.53 | -12.53 | -18.5791
2020-06-21T05:00:00 | 10.98 | -10.98 | -18.5791
2020-06-21T06:00:00 | 11.25 | -11.25 | -18.5791
2020-06-21T07:00:00 | 14 | -14 | -18.5791
2020-06-21T08:00:00 | 13.68 | -13.68 | -18.5791
2020-06-21T09:00:00 | 15.6 | -15.6 | -18.5791
2020-06-21T10:00:00 | 17 | -17 | -18.5791
2020-06-21T11:00:00 | 18.62 | -18.62 | -18.5791
2020-06-21T12:00:00 | 13.08 | -13.08 | -18.5791
2020-06-21T13:00:00 | 8.26 | -8.26 | -18.5791
2020-06-21T14:00:00 | 8.4 | -8.4 | -18.5791
2020-06-21T15:00:00 | 11.65 | -11.65 | -18.5791
2020-06-21T16:00:00 | 20.84 | -20.84 | -18.5791
2020-06-21T17:00:00 | 24.83 | -24.83 | -18.5791
2020-06-21T18:00:00 | 29.61 | -29.61 | -18.5791
2020-06-21T19:00:00 | 30.2 | -30.2 | -18.5791
2020-06-21T20:00:00 | 30.84 | -30.84 | -18.5791
2020-06-21T21:00:00 | 32.93 | -32.93 | -18.5791
2020-06-21T22:00:00 | 29.9 | -29.9 | -18.5791
2020-06-21T23:00:00 | 23.57 | -23.57 | -18.5791
2020-06-22T00:00:00 | 21.88 | -21.88 | -18.5791
2020-06-22T01:00:00 | 20.61 | -20.61 | -18.5791
2020-06-22T02:00:00 | 21.04 | -21.04 | -18.5791
2020-06-22T03:00:00 | 21.5 | -21.5 | -18.5791
2020-06-22T04:00:00 | 23.04 | -23.04 | -18.5791
2020-06-22T05:00:00 | 30.69 | -30.69 | -18.5791
2020-06-22T06:00:00 | 35.41 | -35.41 | -18.5791
2020-06-22T07:00:00 | 38.58 | -38.58 | -18.5791
2020-06-22T08:00:00 | 34.5 | -34.5 | -18.5791
2020-06-22T09:00:00 | 33.08 | -33.08 | -18.5791
2020-06-22T10:00:00 | 31.66 | -31.66 | -18.5791
2020-06-22T11:00:00 | 30.04 | -30.04 | -18.5791
2020-06-22T12:00:00 | 24.67 | -24.67 | -18.5791
2020-06-22T13:00:00 | 24.49 | -24.49 | -18.5791
2020-06-22T14:00:00 | 23.62 | -23.62 | -18.5791
2020-06-22T15:00:00 | 24.59 | -24.59 | -18.5791
2020-06-22T16:00:00 | 31.41 | -31.41 | -18.5791
2020-06-22T17:00:00 | 34.39 | -34.39 | -18.5791
2020-06-22T18:00:00 | 36.74 | -36.74 | -18.5791
2020-06-22T19:00:00 | 37.63 | -37.63 | -18.5791
2020-06-22T20:00:00 | 37.39 | -37.39 | -18.5791
2020-06-22T21:00:00 | 36.38 | -36.38 | -18.5791
2020-06-22T22:00:00 | 33.01 | -33.01 | -18.5791
2020-06-22T23:00:00 | 30 | -30 | -18.5791
2020-06-23T00:00:00 | 27.12 | -27.12 | -18.5791
2020-06-23T01:00:00 | 25.88 | -25.88 | -18.5791
2020-06-23T02:00:00 | 24.4 | -24.4 | -18.5791
2020-06-23T03:00:00 | 24.43 | -24.43 | -18.5791
2020-06-23T04:00:00 | 27.04 | -27.04 | -18.5791
2020-06-23T05:00:00 | 35.03 | -35.03 | -18.5791
2020-06-23T06:00:00 | 37.44 | -37.44 | -18.5791
2020-06-23T07:00:00 | 37.16 | -37.16 | -18.5791
2020-06-23T08:00:00 | 34.9 | -34.9 | -18.5791
2020-06-23T09:00:00 | 31.92 | -31.92 | -18.5791
2020-06-23T10:00:00 | 30.24 | -30.24 | -18.5791
2020-06-23T11:00:00 | 28.79 | -28.79 | -18.5791
2020-06-23T12:00:00 | 28.23 | -28.23 | -18.5791
2020-06-23T13:00:00 | 27.82 | -27.82 | -18.5791
2020-06-23T14:00:00 | 28.65 | -28.65 | -18.5791
2020-06-23T15:00:00 | 30 | -30 | -18.5791
2020-06-23T16:00:00 | 33 | -33 | -18.5791
2020-06-23T17:00:00 | 36.59 | -36.59 | -18.5791
2020-06-23T18:00:00 | 44.51 | -44.51 | -18.5791
2020-06-23T19:00:00 | 48.65 | -48.65 | -18.5791
2020-06-23T20:00:00 | 41.29 | -41.29 | -18.5791
2020-06-23T21:00:00 | 38.41 | -38.41 | -18.5791
2020-06-23T22:00:00 | 34.3 | -34.3 | -18.5791
2020-06-23T23:00:00 | 33.02 | -33.02 | -18.5791
2020-06-24T00:00:00 | 31.37 | -31.37 | -18.5791
2020-06-24T01:00:00 | 27.83 | -27.83 | -18.5791
2020-06-24T02:00:00 | 26.76 | -26.76 | -18.5791
2020-06-24T03:00:00 | 26.86 | -26.86 | -18.5791
2020-06-24T04:00:00 | 28.53 | -28.53 | -18.5791
2020-06-24T05:00:00 | 37.57 | -37.57 | -18.5791
2020-06-24T06:00:00 | 47.7 | -47.7 | -18.5791
2020-06-24T07:00:00 | 56.89 | -56.89 | -18.5791
2020-06-24T08:00:00 | 57.68 | -57.68 | -18.5791
2020-06-24T09:00:00 | 56.99 | -56.99 | -18.5791
2020-06-24T10:00:00 | 38.14 | -38.14 | -18.5791
2020-06-24T11:00:00 | 34.84 | -34.84 | -18.5791
2020-06-24T12:00:00 | 50.17 | -50.17 | -18.5791
2020-06-24T13:00:00 | 34.03 | -34.03 | -18.5791
2020-06-24T14:00:00 | 32.72 | -32.72 | -18.5791
2020-06-24T15:00:00 | 33.98 | -33.98 | -18.5791
2020-06-24T16:00:00 | 46.89 | -46.89 | -18.5791
2020-06-24T17:00:00 | 46.35 | -46.35 | -18.5791
2020-06-24T18:00:00 | 48.27 | -48.27 | -18.5791
2020-06-24T19:00:00 | 46.78 | -46.78 | -18.5791
2020-06-24T20:00:00 | 40.24 | -40.24 | -18.5791
2020-06-24T21:00:00 | 38.95 | -38.95 | -18.5791
2020-06-24T22:00:00 | 33.98 | -33.98 | -18.5791
2020-06-24T23:00:00 | 30.32 | -30.32 | -18.5791
2020-06-25T00:00:00 | 27.54 | -27.54 | -18.5791
2020-06-25T01:00:00 | 26.51 | -26.51 | -18.5791
2020-06-25T02:00:00 | 25.75 | -25.75 | -18.5791
2020-06-25T03:00:00 | 25.43 | -25.43 | -18.5791
2020-06-25T04:00:00 | 27.1 | -27.1 | -18.5791
2020-06-25T05:00:00 | 34.49 | -34.49 | -18.5791
2020-06-25T06:00:00 | 68.26 | -68.26 | -18.5791
2020-06-25T07:00:00 | 87.87 | -87.87 | -18.5791
2020-06-25T08:00:00 | 46.29 | -46.29 | -18.5791
2020-06-25T09:00:00 | 40.27 | -40.27 | -18.5791
2020-06-25T10:00:00 | 36.5 | -36.5 | -18.5791
2020-06-25T11:00:00 | 33.31 | -33.31 | -18.5791
2020-06-25T12:00:00 | 31.38 | -31.38 | -18.5791
2020-06-25T13:00:00 | 29.94 | -29.94 | -18.5791
2020-06-25T14:00:00 | 29.87 | -29.87 | -18.5791
2020-06-25T15:00:00 | 32.4 | -32.4 | -18.5791
2020-06-25T16:00:00 | 37.06 | -37.06 | -18.5791
2020-06-25T17:00:00 | 39.55 | -39.55 | -18.5791
2020-06-25T18:00:00 | 44.13 | -44.13 | -18.5791
2020-06-25T19:00:00 | 41.23 | -41.23 | -18.5791
2020-06-25T20:00:00 | 40.24 | -40.24 | -18.5791
2020-06-25T21:00:00 | 38 | -38 | -18.5791
2020-06-25T22:00:00 | 33.43 | -33.43 | -18.5791
2020-06-25T23:00:00 | 32.47 | -32.47 | -18.5791
2020-06-26T00:00:00 | 28.12 | -28.12 | -18.5791
2020-06-26T01:00:00 | 25.96 | -25.96 | -18.5791
2020-06-26T02:00:00 | 25.59 | -25.59 | -18.5791
2020-06-26T03:00:00 | 25.63 | -25.63 | -18.5791
2020-06-26T04:00:00 | 26.8 | -26.8 | -18.5791
2020-06-26T05:00:00 | 34.05 | -34.05 | -18.5791
2020-06-26T06:00:00 | 38.94 | -38.94 | -18.5791
2020-06-26T07:00:00 | 40.13 | -40.13 | -18.5791
2020-06-26T08:00:00 | 39.19 | -39.19 | -18.5791
2020-06-26T09:00:00 | 36.93 | -36.93 | -18.5791
2020-06-26T10:00:00 | 34.64 | -34.64 | -18.5791
2020-06-26T11:00:00 | 33.12 | -33.12 | -18.5791
2020-06-26T12:00:00 | 32.79 | -32.79 | -18.5791
2020-06-26T13:00:00 | 32.42 | -32.42 | -18.5791
2020-06-26T14:00:00 | 32.18 | -32.18 | -18.5791
2020-06-26T15:00:00 | 33.28 | -33.28 | -18.5791
2020-06-26T16:00:00 | 36.45 | -36.45 | -18.5791
2020-06-26T17:00:00 | 40.43 | -40.43 | -18.5791
2020-06-26T18:00:00 | 46.8 | -46.8 | -18.5791
2020-06-26T19:00:00 | 41.96 | -41.96 | -18.5791
2020-06-26T20:00:00 | 39.9 | -39.9 | -18.5791
2020-06-26T21:00:00 | 40.1 | -40.1 | -18.5791
2020-06-26T22:00:00 | 37.4 | -37.4 | -18.5791
2020-06-26T23:00:00 | 35.92 | -35.92 | -18.5791
2020-06-27T00:00:00 | 30.68 | -30.68 | -18.5791
2020-06-27T01:00:00 | 28.3 | -28.3 | -18.5791
2020-06-27T02:00:00 | 27.48 | -27.48 | -18.5791
2020-06-27T03:00:00 | 27.14 | -27.14 | -18.5791
2020-06-27T04:00:00 | 26.82 | -26.82 | -18.5791
2020-06-27T05:00:00 | 25.34 | -25.34 | -18.5791
2020-06-27T06:00:00 | 27.72 | -27.72 | -18.5791
2020-06-27T07:00:00 | 28.44 | -28.44 | -18.5791
2020-06-27T08:00:00 | 28.22 | -28.22 | -18.5791
2020-06-27T09:00:00 | 27.01 | -27.01 | -18.5791
2020-06-27T10:00:00 | 25 | -25 | -18.5791
2020-06-27T11:00:00 | 23.09 | -23.09 | -18.5791
2020-06-27T12:00:00 | 21.56 | -21.56 | -18.5791
2020-06-27T13:00:00 | 18.29 | -18.29 | -18.5791
2020-06-27T14:00:00 | 17.52 | -17.52 | -18.5791
2020-06-27T15:00:00 | 18.52 | -18.52 | -18.5791
2020-06-27T16:00:00 | 23.05 | -23.05 | -18.5791
2020-06-27T17:00:00 | 27.08 | -27.08 | -18.5791
2020-06-27T18:00:00 | 30.52 | -30.52 | -18.5791
2020-06-27T19:00:00 | 32.28 | -32.28 | -18.5791
2020-06-27T20:00:00 | 32.96 | -32.96 | -18.5791
2020-06-27T21:00:00 | 32.91 | -32.91 | -18.5791
2020-06-27T22:00:00 | 28.09 | -28.09 | -18.5791
2020-06-27T23:00:00 | 23.93 | -23.93 | -18.5791
2020-06-28T00:00:00 | 21.03 | -21.03 | -18.5791
2020-06-28T01:00:00 | 16.9 | -16.9 | -18.5791
2020-06-28T02:00:00 | 14.26 | -14.26 | -18.5791
2020-06-28T03:00:00 | 15.48 | -15.48 | -18.5791
2020-06-28T04:00:00 | 13.02 | -13.02 | -18.5791
2020-06-28T05:00:00 | 12.45 | -12.45 | -18.5791
2020-06-28T06:00:00 | 12.6 | -12.6 | -18.5791
2020-06-28T07:00:00 | 13.36 | -13.36 | -18.5791
2020-06-28T08:00:00 | 12.48 | -12.48 | -18.5791
2020-06-28T09:00:00 | 14.17 | -14.17 | -18.5791
2020-06-28T10:00:00 | 15.9 | -15.9 | -18.5791
2020-06-28T11:00:00 | 13.71 | -13.71 | -18.5791
2020-06-28T12:00:00 | 1.42 | -1.42 | -18.5791
2020-06-28T13:00:00 | 0.08 | -0.08 | -18.5791
2020-06-28T14:00:00 | 0.54 | -0.54 | -18.5791
2020-06-28T15:00:00 | 2.22 | -2.22 | -18.5791
2020-06-28T16:00:00 | 16.9 | -16.9 | -18.5791
2020-06-28T17:00:00 | 25.04 | -25.04 | -18.5791
2020-06-28T18:00:00 | 29.83 | -29.83 | -18.5791
2020-06-28T19:00:00 | 33.04 | -33.04 | -18.5791
2020-06-28T20:00:00 | 35.07 | -35.07 | -18.5791
2020-06-28T21:00:00 | 36 | -36 | -18.5791
2020-06-28T22:00:00 | 31.14 | -31.14 | -18.5791
2020-06-28T23:00:00 | 24.02 | -24.02 | -18.5791
2020-06-29T00:00:00 | 19.77 | -19.77 | -18.5791
2020-06-29T01:00:00 | 16.88 | -16.88 | -18.5791
2020-06-29T02:00:00 | 17.4 | -17.4 | -18.5791
2020-06-29T03:00:00 | 17.6 | -17.6 | -18.5791
2020-06-29T04:00:00 | 19.88 | -19.88 | -18.5791
2020-06-29T05:00:00 | 26.52 | -26.52 | -18.5791
2020-06-29T06:00:00 | 35.54 | -35.54 | -18.5791
2020-06-29T07:00:00 | 40.45 | -40.45 | -18.5791
2020-06-29T08:00:00 | 38.81 | -38.81 | -18.5791
2020-06-29T09:00:00 | 35.4 | -35.4 | -18.5791
2020-06-29T10:00:00 | 34.03 | -34.03 | -18.5791
2020-06-29T11:00:00 | 29.35 | -29.35 | -18.5791
2020-06-29T12:00:00 | 22.63 | -22.63 | -18.5791
2020-06-29T13:00:00 | 21.98 | -21.98 | -18.5791
2020-06-29T14:00:00 | 21.02 | -21.02 | -18.5791
2020-06-29T15:00:00 | 19.85 | -19.85 | -18.5791
2020-06-29T16:00:00 | 22.84 | -22.84 | -18.5791
2020-06-29T17:00:00 | 32.96 | -32.96 | -18.5791
2020-06-29T18:00:00 | 34.95 | -34.95 | -18.5791
2020-06-29T19:00:00 | 34.9 | -34.9 | -18.5791
2020-06-29T20:00:00 | 34.63 | -34.63 | -18.5791
2020-06-29T21:00:00 | 33.97 | -33.97 | -18.5791
2020-06-29T22:00:00 | 17.9 | -17.9 | -18.5791
2020-06-29T23:00:00 | 18.25 | -18.25 | -18.5791
2020-06-30T00:00:00 | 10.05 | -10.05 | -18.5791
2020-06-30T01:00:00 | 3.6 | -3.6 | -18.5791
2020-06-30T02:00:00 | 3.34 | -3.34 | -18.5791
2020-06-30T03:00:00 | 4.47 | -4.47 | -18.5791
2020-06-30T04:00:00 | 16.5 | -16.5 | -18.5791
2020-06-30T05:00:00 | 22.47 | -22.47 | -18.5791
2020-06-30T06:00:00 | 30.33 | -30.33 | -18.5791
2020-06-30T07:00:00 | 26.14 | -26.14 | -18.5791
2020-06-30T08:00:00 | 17.1 | -17.1 | -18.5791
2020-06-30T09:00:00 | 2.58 | -2.58 | -18.5791
2020-06-30T10:00:00 | 0.39 | -0.39 | -18.5791
2020-06-30T11:00:00 | 0.92 | -0.92 | -18.5791
2020-06-30T12:00:00 | -0.08 | 0.08 | -18.5791
2020-06-30T13:00:00 | 0.06 | -0.06 | -18.5791
2020-06-30T14:00:00 | 1.32 | -1.32 | -18.5791
2020-06-30T15:00:00 | 1.44 | -1.44 | -18.5791
2020-06-30T16:00:00 | 18.35 | -18.35 | -18.5791
2020-06-30T17:00:00 | 18.3 | -18.3 | -18.5791
2020-06-30T18:00:00 | 18.05 | -18.05 | -18.5791
2020-06-30T19:00:00 | 15.53 | -15.53 | -18.5791
2020-06-30T20:00:00 | 15.09 | -15.09 | -18.5791
2020-06-30T21:00:00 | 12.6 | -12.6 | -18.5791
2020-06-30T22:00:00 | 6.28 | -6.28 | -18.5791
2020-06-30T23:00:00 | 0.95 | -0.95 | -18.5791
2020-07-01T00:00:00 | 0.6 | -0.6 | -18.5791
2020-07-01T01:00:00 | 0.46 | -0.46 | -18.5791
2020-07-01T02:00:00 | 0.46 | -0.46 | -18.5791
2020-07-01T03:00:00 | 13.43 | -13.43 | -18.5791
2020-07-01T04:00:00 | 25.49 | -25.49 | -18.5791
2020-07-01T05:00:00 | 33.75 | -33.75 | -18.5791
2020-07-01T06:00:00 | 37.97 | -37.97 | -18.5791
2020-07-01T07:00:00 | 39.99 | -39.99 | -18.5791
2020-07-01T08:00:00 | 38.29 | -38.29 | -18.5791
2020-07-01T09:00:00 | 37.06 | -37.06 | -18.5791
2020-07-01T10:00:00 | 36.14 | -36.14 | -18.5791
2020-07-01T11:00:00 | 28.4 | -28.4 | -18.5791
2020-07-01T12:00:00 | 24.16 | -24.16 | -18.5791
2020-07-01T13:00:00 | 25 | -25 | -18.5791
2020-07-01T14:00:00 | 26.41 | -26.41 | -18.5791
2020-07-01T15:00:00 | 27.17 | -27.17 | -18.5791
2020-07-01T16:00:00 | 32.91 | -32.91 | -18.5791
2020-07-01T17:00:00 | 37.37 | -37.37 | -18.5791
2020-07-01T18:00:00 | 43.29 | -43.29 | -18.5791
2020-07-01T19:00:00 | 40.8 | -40.8 | -18.5791
2020-07-01T20:00:00 | 40.12 | -40.12 | -18.5791
2020-07-01T21:00:00 | 40.25 | -40.25 | -18.5791
2020-07-01T22:00:00 | 37.91 | -37.91 | -18.5791
2020-07-01T23:00:00 | 34.53 | -34.53 | -18.5791
2020-07-02T00:00:00 | 30.91 | -30.91 | -18.5791
2020-07-02T01:00:00 | 28.38 | -28.38 | -18.5791
2020-07-02T02:00:00 | 27.2 | -27.2 | -18.5791
2020-07-02T03:00:00 | 27.9 | -27.9 | -18.5791
2020-07-02T04:00:00 | 30.19 | -30.19 | -18.5791
2020-07-02T05:00:00 | 38.96 | -38.96 | -18.5791
2020-07-02T06:00:00 | 42.84 | -42.84 | -18.5791
2020-07-02T07:00:00 | 47.3 | -47.3 | -18.5791
2020-07-02T08:00:00 | 41.69 | -41.69 | -18.5791
2020-07-02T09:00:00 | 42.14 | -42.14 | -18.5791
2020-07-02T10:00:00 | 41.59 | -41.59 | -18.5791
2020-07-02T11:00:00 | 39.47 | -39.47 | -18.5791
2020-07-02T12:00:00 | 38.33 | -38.33 | -18.5791
2020-07-02T13:00:00 | 35.94 | -35.94 | -18.5791
2020-07-02T14:00:00 | 35.06 | -35.06 | -18.5791
2020-07-02T15:00:00 | 33.92 | -33.92 | -18.5791
2020-07-02T16:00:00 | 38.87 | -38.87 | -18.5791
2020-07-02T17:00:00 | 46 | -46 | -18.5791
2020-07-02T18:00:00 | 52.65 | -52.65 | -18.5791
2020-07-02T19:00:00 | 47.91 | -47.91 | -18.5791
2020-07-02T20:00:00 | 45.33 | -45.33 | -18.5791
2020-07-02T21:00:00 | 46 | -46 | -18.5791
2020-07-02T22:00:00 | 40.82 | -40.82 | -18.5791
2020-07-02T23:00:00 | 40.46 | -40.46 | -18.5791
2020-07-03T00:00:00 | 35 | -35 | -18.5791
2020-07-03T01:00:00 | 32.57 | -32.57 | -18.5791
2020-07-03T02:00:00 | 31.27 | -31.27 | -18.5791
2020-07-03T03:00:00 | 29.9 | -29.9 | -18.5791
2020-07-03T04:00:00 | 30.87 | -30.87 | -18.5791
2020-07-03T05:00:00 | 39.99 | -39.99 | -18.5791
2020-07-03T06:00:00 | 47.1 | -47.1 | -18.5791
2020-07-03T07:00:00 | 49.95 | -49.95 | -18.5791
2020-07-03T08:00:00 | 43.44 | -43.44 | -18.5791
2020-07-03T09:00:00 | 38.95 | -38.95 | -18.5791
2020-07-03T10:00:00 | 37.32 | -37.32 | -18.5791
2020-07-03T11:00:00 | 34.05 | -34.05 | -18.5791
2020-07-03T12:00:00 | 28.88 | -28.88 | -18.5791
2020-07-03T13:00:00 | 25.73 | -25.73 | -18.5791
2020-07-03T14:00:00 | 24.95 | -24.95 | -18.5791
2020-07-03T15:00:00 | 20.3 | -20.3 | -18.5791
2020-07-03T16:00:00 | 31 | -31 | -18.5791
2020-07-03T17:00:00 | 37.21 | -37.21 | -18.5791
2020-07-03T18:00:00 | 38.79 | -38.79 | -18.5791
2020-07-03T19:00:00 | 36.94 | -36.94 | -18.5791
2020-07-03T20:00:00 | 35.22 | -35.22 | -18.5791
2020-07-03T21:00:00 | 34.25 | -34.25 | -18.5791
2020-07-03T22:00:00 | 22.97 | -22.97 | -18.5791
2020-07-03T23:00:00 | 2.15 | -2.15 | -18.5791
2020-07-04T00:00:00 | 1.38 | -1.38 | -18.5791
2020-07-04T01:00:00 | 1.21 | -1.21 | -18.5791
2020-07-04T02:00:00 | 1.07 | -1.07 | -18.5791
2020-07-04T03:00:00 | 0.94 | -0.94 | -18.5791
2020-07-04T04:00:00 | 1.1 | -1.1 | -18.5791
2020-07-04T05:00:00 | 1.4 | -1.4 | -18.5791
2020-07-04T06:00:00 | 1.54 | -1.54 | -18.5791
2020-07-04T07:00:00 | 2.65 | -2.65 | -18.5791
2020-07-04T08:00:00 | 2.41 | -2.41 | -18.5791
2020-07-04T09:00:00 | 1.47 | -1.47 | -18.5791
2020-07-04T10:00:00 | 0.38 | -0.38 | -18.5791
2020-07-04T11:00:00 | 0.02 | -0.02 | -18.5791
2020-07-04T12:00:00 | -2.73 | 2.73 | -18.5791
2020-07-04T13:00:00 | 0.91 | -0.91 | -18.5791
2020-07-04T14:00:00 | 0.29 | -0.29 | -18.5791
2020-07-04T15:00:00 | 13.61 | -13.61 | -18.5791
2020-07-04T16:00:00 | 21.95 | -21.95 | -18.5791
2020-07-04T17:00:00 | 26.81 | -26.81 | -18.5791
2020-07-04T18:00:00 | 28.03 | -28.03 | -18.5791
2020-07-04T19:00:00 | 27.58 | -27.58 | -18.5791
2020-07-04T20:00:00 | 26.73 | -26.73 | -18.5791
2020-07-04T21:00:00 | 28 | -28 | -18.5791
2020-07-04T22:00:00 | 24.91 | -24.91 | -18.5791
2020-07-04T23:00:00 | 11.21 | -11.21 | -18.5791
2020-07-05T00:00:00 | 2.19 | -2.19 | -18.5791
2020-07-05T01:00:00 | 0.08 | -0.08 | -18.5791
2020-07-05T02:00:00 | -0.05 | 0.05 | -18.5791
2020-07-05T03:00:00 | -3.82 | 3.82 | -18.5791
2020-07-05T04:00:00 | -13.5 | 13.5 | -18.5791
2020-07-05T05:00:00 | -14.91 | 14.91 | -18.5791
2020-07-05T06:00:00 | -13.45 | 13.45 | -18.5791
2020-07-05T07:00:00 | -13.87 | 13.87 | -18.5791
2020-07-05T08:00:00 | -14.54 | 14.54 | -18.5791
2020-07-05T09:00:00 | -14.99 | 14.99 | -18.5791
2020-07-05T10:00:00 | -26.93 | 26.93 | -18.5791
2020-07-05T11:00:00 | -34.73 | 34.73 | -18.5791
2020-07-05T12:00:00 | -36.62 | 36.62 | -18.5791
2020-07-05T13:00:00 | -40.26 | 40.26 | -18.5791
2020-07-05T14:00:00 | -49.97 | 49.97 | -18.5791
2020-07-05T15:00:00 | -47 | 47 | -18.5791
2020-07-05T16:00:00 | -35.83 | 35.83 | -18.5791
2020-07-05T17:00:00 | -4.44 | 4.44 | -18.5791
2020-07-05T18:00:00 | 1.31 | -1.31 | -18.5791
2020-07-05T19:00:00 | 1.38 | -1.38 | -18.5791
2020-07-05T20:00:00 | 1.36 | -1.36 | -18.5791
2020-07-05T21:00:00 | 1.34 | -1.34 | -18.5791
2020-07-05T22:00:00 | 1.21 | -1.21 | -18.5791
2020-07-05T23:00:00 | 0.13 | -0.13 | -18.5791
2020-07-06T00:00:00 | 0.05 | -0.05 | -18.5791
2020-07-06T01:00:00 | 0 | 0 | -18.5791
2020-07-06T02:00:00 | 0.01 | -0.01 | -18.5791
2020-07-06T03:00:00 | -0.09 | 0.09 | -18.5791
2020-07-06T04:00:00 | 0.04 | -0.04 | -18.5791
2020-07-06T05:00:00 | 0.69 | -0.69 | -18.5791
2020-07-06T06:00:00 | 1.48 | -1.48 | -18.5791
2020-07-06T07:00:00 | 3.06 | -3.06 | -18.5791
2020-07-06T08:00:00 | 2.36 | -2.36 | -18.5791
2020-07-06T09:00:00 | 1.49 | -1.49 | -18.5791
2020-07-06T10:00:00 | 1.1 | -1.1 | -18.5791
2020-07-06T11:00:00 | 1.25 | -1.25 | -18.5791
2020-07-06T12:00:00 | 0.05 | -0.05 | -18.5791
2020-07-06T13:00:00 | -3.05 | 3.05 | -18.5791
2020-07-06T14:00:00 | -2.97 | 2.97 | -18.5791
2020-07-06T15:00:00 | -0.02 | 0.02 | -18.5791
2020-07-06T16:00:00 | 1.23 | -1.23 | -18.5791
2020-07-06T17:00:00 | 4.8 | -4.8 | -18.5791
2020-07-06T18:00:00 | 5.07 | -5.07 | -18.5791
2020-07-06T19:00:00 | 4.87 | -4.87 | -18.5791
2020-07-06T20:00:00 | 3.62 | -3.62 | -18.5791
2020-07-06T21:00:00 | 1.51 | -1.51 | -18.5791
2020-07-06T22:00:00 | 1.17 | -1.17 | -18.5791
2020-07-06T23:00:00 | 0.43 | -0.43 | -18.5791
2020-07-07T00:00:00 | 0.09 | -0.09 | -18.5791
2020-07-07T01:00:00 | 0.08 | -0.08 | -18.5791
2020-07-07T02:00:00 | 0.07 | -0.07 | -18.5791
2020-07-07T03:00:00 | 0.08 | -0.08 | -18.5791
2020-07-07T04:00:00 | 0.93 | -0.93 | -18.5791
2020-07-07T05:00:00 | 2.19 | -2.19 | -18.5791
2020-07-07T06:00:00 | 9.26 | -9.26 | -18.5791
2020-07-07T07:00:00 | 11.06 | -11.06 | -18.5791
2020-07-07T08:00:00 | 12.04 | -12.04 | -18.5791
2020-07-07T09:00:00 | 13.69 | -13.69 | -18.5791
2020-07-07T10:00:00 | 14.11 | -14.11 | -18.5791
2020-07-07T11:00:00 | 13.57 | -13.57 | -18.5791
2020-07-07T12:00:00 | 13.8 | -13.8 | -18.5791
2020-07-07T13:00:00 | 13.55 | -13.55 | -18.5791
2020-07-07T14:00:00 | 13.02 | -13.02 | -18.5791
2020-07-07T15:00:00 | 12.68 | -12.68 | -18.5791
2020-07-07T16:00:00 | 25.31 | -25.31 | -18.5791
2020-07-07T17:00:00 | 37.56 | -37.56 | -18.5791
2020-07-07T18:00:00 | 39.8 | -39.8 | -18.5791
2020-07-07T19:00:00 | 39.86 | -39.86 | -18.5791
2020-07-07T20:00:00 | 40.1 | -40.1 | -18.5791
2020-07-07T21:00:00 | 40.15 | -40.15 | -18.5791
2020-07-07T22:00:00 | 37 | -37 | -18.5791
2020-07-07T23:00:00 | 18.49 | -18.49 | -18.5791
2020-07-08T00:00:00 | 15.03 | -15.03 | -18.5791
2020-07-08T01:00:00 | 16.01 | -16.01 | -18.5791
2020-07-08T02:00:00 | 19.48 | -19.48 | -18.5791
2020-07-08T03:00:00 | 20.2 | -20.2 | -18.5791
2020-07-08T04:00:00 | 30.3 | -30.3 | -18.5791
2020-07-08T05:00:00 | 36.98 | -36.98 | -18.5791
2020-07-08T06:00:00 | 43 | -43 | -18.5791
2020-07-08T07:00:00 | 47 | -47 | -18.5791
2020-07-08T08:00:00 | 46.2 | -46.2 | -18.5791
2020-07-08T09:00:00 | 44.44 | -44.44 | -18.5791
2020-07-08T10:00:00 | 44.71 | -44.71 | -18.5791
2020-07-08T11:00:00 | 42.02 | -42.02 | -18.5791
2020-07-08T12:00:00 | 41.09 | -41.09 | -18.5791
2020-07-08T13:00:00 | 40.2 | -40.2 | -18.5791
2020-07-08T14:00:00 | 39.99 | -39.99 | -18.5791
2020-07-08T15:00:00 | 40.02 | -40.02 | -18.5791
2020-07-08T16:00:00 | 45.05 | -45.05 | -18.5791
2020-07-08T17:00:00 | 52.13 | -52.13 | -18.5791
2020-07-08T18:00:00 | 55 | -55 | -18.5791
2020-07-08T19:00:00 | 52.92 | -52.92 | -18.5791
2020-07-08T20:00:00 | 45.93 | -45.93 | -18.5791
2020-07-08T21:00:00 | 45.49 | -45.49 | -18.5791
2020-07-08T22:00:00 | 39.8 | -39.8 | -18.5791
2020-07-08T23:00:00 | 39.94 | -39.94 | -18.5791
2020-07-09T00:00:00 | 35.41 | -35.41 | -18.5791
2020-07-09T01:00:00 | 32.66 | -32.66 | -18.5791
2020-07-09T02:00:00 | 29.83 | -29.83 | -18.5791
2020-07-09T03:00:00 | 26.25 | -26.25 | -18.5791
2020-07-09T04:00:00 | 26.03 | -26.03 | -18.5791
2020-07-09T05:00:00 | 42.9 | -42.9 | -18.5791
2020-07-09T06:00:00 | 51.96 | -51.96 | -18.5791
2020-07-09T07:00:00 | 51.18 | -51.18 | -18.5791
2020-07-09T08:00:00 | 47.94 | -47.94 | -18.5791
2020-07-09T09:00:00 | 47.08 | -47.08 | -18.5791
2020-07-09T10:00:00 | 47.56 | -47.56 | -18.5791
2020-07-09T11:00:00 | 43.23 | -43.23 | -18.5791
2020-07-09T12:00:00 | 42.53 | -42.53 | -18.5791
2020-07-09T13:00:00 | 40.11 | -40.11 | -18.5791
2020-07-09T14:00:00 | 39.84 | -39.84 | -18.5791
2020-07-09T15:00:00 | 39.9 | -39.9 | -18.5791
2020-07-09T16:00:00 | 41.78 | -41.78 | -18.5791
2020-07-09T17:00:00 | 46.35 | -46.35 | -18.5791
2020-07-09T18:00:00 | 51.7 | -51.7 | -18.5791
2020-07-09T19:00:00 | 47.39 | -47.39 | -18.5791
2020-07-09T20:00:00 | 46.22 | -46.22 | -18.5791
2020-07-09T21:00:00 | 45 | -45 | -18.5791
2020-07-09T22:00:00 | 41.91 | -41.91 | -18.5791
2020-07-09T23:00:00 | 39 | -39 | -18.5791
2020-07-10T00:00:00 | 34.62 | -34.62 | -18.5791
2020-07-10T01:00:00 | 32.94 | -32.94 | -18.5791
2020-07-10T02:00:00 | 31.1 | -31.1 | -18.5791
2020-07-10T03:00:00 | 30.52 | -30.52 | -18.5791
2020-07-10T04:00:00 | 32.05 | -32.05 | -18.5791
2020-07-10T05:00:00 | 38.06 | -38.06 | -18.5791
2020-07-10T06:00:00 | 41.01 | -41.01 | -18.5791
2020-07-10T07:00:00 | 42.94 | -42.94 | -18.5791
2020-07-10T08:00:00 | 42.54 | -42.54 | -18.5791
2020-07-10T09:00:00 | 41.76 | -41.76 | -18.5791
2020-07-10T10:00:00 | 39.95 | -39.95 | -18.5791
2020-07-10T11:00:00 | 38.43 | -38.43 | -18.5791
2020-07-10T12:00:00 | 35.41 | -35.41 | -18.5791
2020-07-10T13:00:00 | 29.54 | -29.54 | -18.5791
2020-07-10T14:00:00 | 22.93 | -22.93 | -18.5791
2020-07-10T15:00:00 | 27.05 | -27.05 | -18.5791
2020-07-10T16:00:00 | 34.9 | -34.9 | -18.5791
2020-07-10T17:00:00 | 38.98 | -38.98 | -18.5791
2020-07-10T18:00:00 | 40.79 | -40.79 | -18.5791
2020-07-10T19:00:00 | 16.04 | -16.04 | -18.5791
2020-07-10T20:00:00 | 14.52 | -14.52 | -18.5791
2020-07-10T21:00:00 | 13.34 | -13.34 | -18.5791
2020-07-10T22:00:00 | 10.07 | -10.07 | -18.5791
2020-07-10T23:00:00 | 6.83 | -6.83 | -18.5791
2020-07-11T00:00:00 | 7.06 | -7.06 | -18.5791
2020-07-11T01:00:00 | 5.84 | -5.84 | -18.5791
2020-07-11T02:00:00 | 3.02 | -3.02 | -18.5791
2020-07-11T03:00:00 | 2.52 | -2.52 | -18.5791
2020-07-11T04:00:00 | 2.89 | -2.89 | -18.5791
2020-07-11T05:00:00 | 3.45 | -3.45 | -18.5791
2020-07-11T06:00:00 | 10.01 | -10.01 | -18.5791
2020-07-11T07:00:00 | 11.15 | -11.15 | -18.5791
2020-07-11T08:00:00 | 12.67 | -12.67 | -18.5791
2020-07-11T09:00:00 | 13.38 | -13.38 | -18.5791
2020-07-11T10:00:00 | 12.97 | -12.97 | -18.5791
2020-07-11T11:00:00 | 10.06 | -10.06 | -18.5791
2020-07-11T12:00:00 | 1.89 | -1.89 | -18.5791
2020-07-11T13:00:00 | 1.55 | -1.55 | -18.5791
2020-07-11T14:00:00 | 1.54 | -1.54 | -18.5791
2020-07-11T15:00:00 | 1.54 | -1.54 | -18.5791
2020-07-11T16:00:00 | 6.71 | -6.71 | -18.5791
2020-07-11T17:00:00 | 14.33 | -14.33 | -18.5791
2020-07-11T18:00:00 | 14.39 | -14.39 | -18.5791
2020-07-11T19:00:00 | 14.23 | -14.23 | -18.5791
2020-07-11T20:00:00 | 14.32 | -14.32 | -18.5791
2020-07-11T21:00:00 | 13.76 | -13.76 | -18.5791
2020-07-11T22:00:00 | 12.53 | -12.53 | -18.5791
2020-07-11T23:00:00 | 11.81 | -11.81 | -18.5791
2020-07-12T00:00:00 | 10.39 | -10.39 | -18.5791
2020-07-12T01:00:00 | 9.03 | -9.03 | -18.5791
2020-07-12T02:00:00 | 3.58 | -3.58 | -18.5791
2020-07-12T03:00:00 | 4.1 | -4.1 | -18.5791
2020-07-12T04:00:00 | 6.74 | -6.74 | -18.5791
2020-07-12T05:00:00 | 7.43 | -7.43 | -18.5791
2020-07-12T06:00:00 | 10.11 | -10.11 | -18.5791
2020-07-12T07:00:00 | 10.91 | -10.91 | -18.5791
2020-07-12T08:00:00 | 12.19 | -12.19 | -18.5791
2020-07-12T09:00:00 | 12.27 | -12.27 | -18.5791
2020-07-12T10:00:00 | 12.56 | -12.56 | -18.5791
2020-07-12T11:00:00 | 12.24 | -12.24 | -18.5791
2020-07-12T12:00:00 | 10.53 | -10.53 | -18.5791
2020-07-12T13:00:00 | 10.08 | -10.08 | -18.5791
2020-07-12T14:00:00 | 9.91 | -9.91 | -18.5791
2020-07-12T15:00:00 | 9.97 | -9.97 | -18.5791
2020-07-12T16:00:00 | 10.79 | -10.79 | -18.5791
2020-07-12T17:00:00 | 13.29 | -13.29 | -18.5791
2020-07-12T18:00:00 | 14.87 | -14.87 | -18.5791
2020-07-12T19:00:00 | 36.44 | -36.44 | -18.5791
2020-07-12T20:00:00 | 36.84 | -36.84 | -18.5791
2020-07-12T21:00:00 | 36.19 | -36.19 | -18.5791
2020-07-12T22:00:00 | 23.14 | -23.14 | -18.5791
2020-07-12T23:00:00 | 9.22 | -9.22 | -18.5791
2020-07-13T00:00:00 | 9.92 | -9.92 | -18.5791
2020-07-13T01:00:00 | 9.02 | -9.02 | -18.5791
2020-07-13T02:00:00 | 8.12 | -8.12 | -18.5791
2020-07-13T03:00:00 | 19.53 | -19.53 | -18.5791
2020-07-13T04:00:00 | 26.51 | -26.51 | -18.5791
2020-07-13T05:00:00 | 34.64 | -34.64 | -18.5791
2020-07-13T06:00:00 | 39.47 | -39.47 | -18.5791
2020-07-13T07:00:00 | 38.12 | -38.12 | -18.5791
2020-07-13T08:00:00 | 37.68 | -37.68 | -18.5791
2020-07-13T09:00:00 | 34.05 | -34.05 | -18.5791
2020-07-13T10:00:00 | 32.6 | -32.6 | -18.5791
2020-07-13T11:00:00 | 31.13 | -31.13 | -18.5791
2020-07-13T12:00:00 | 31.18 | -31.18 | -18.5791
2020-07-13T13:00:00 | 32.08 | -32.08 | -18.5791
2020-07-13T14:00:00 | 31.96 | -31.96 | -18.5791
2020-07-13T15:00:00 | 34 | -34 | -18.5791
2020-07-13T16:00:00 | 37.41 | -37.41 | -18.5791
2020-07-13T17:00:00 | 40.8 | -40.8 | -18.5791
2020-07-13T18:00:00 | 45.56 | -45.56 | -18.5791
2020-07-13T19:00:00 | 44.76 | -44.76 | -18.5791
2020-07-13T20:00:00 | 41.01 | -41.01 | -18.5791
2020-07-13T21:00:00 | 40.05 | -40.05 | -18.5791
2020-07-13T22:00:00 | 36.4 | -36.4 | -18.5791
2020-07-13T23:00:00 | 34.47 | -34.47 | -18.5791
2020-07-14T00:00:00 | 29.79 | -29.79 | -18.5791
2020-07-14T01:00:00 | 28.16 | -28.16 | -18.5791
2020-07-14T02:00:00 | 27.74 | -27.74 | -18.5791
2020-07-14T03:00:00 | 25.01 | -25.01 | -18.5791
2020-07-14T04:00:00 | 26.96 | -26.96 | -18.5791
2020-07-14T05:00:00 | 30.16 | -30.16 | -18.5791
2020-07-14T06:00:00 | 39.81 | -39.81 | -18.5791
2020-07-14T07:00:00 | 38.33 | -38.33 | -18.5791
2020-07-14T08:00:00 | 36.59 | -36.59 | -18.5791
2020-07-14T09:00:00 | 36.15 | -36.15 | -18.5791
2020-07-14T10:00:00 | 36.52 | -36.52 | -18.5791
2020-07-14T11:00:00 | 36.98 | -36.98 | -18.5791
2020-07-14T12:00:00 | 36.97 | -36.97 | -18.5791
2020-07-14T13:00:00 | 36.57 | -36.57 | -18.5791
2020-07-14T14:00:00 | 36.57 | -36.57 | -18.5791
2020-07-14T15:00:00 | 36.2 | -36.2 | -18.5791
2020-07-14T16:00:00 | 38.69 | -38.69 | -18.5791
2020-07-14T17:00:00 | 44.74 | -44.74 | -18.5791
2020-07-14T18:00:00 | 45.97 | -45.97 | -18.5791
2020-07-14T19:00:00 | 46.08 | -46.08 | -18.5791
2020-07-14T20:00:00 | 41.98 | -41.98 | -18.5791
2020-07-14T21:00:00 | 41.43 | -41.43 | -18.5791
2020-07-14T22:00:00 | 37.02 | -37.02 | -18.5791
2020-07-14T23:00:00 | 35.55 | -35.55 | -18.5791
2020-07-15T00:00:00 | 30.22 | -30.22 | -18.5791
2020-07-15T01:00:00 | 30 | -30 | -18.5791
2020-07-15T02:00:00 | 28.73 | -28.73 | -18.5791
2020-07-15T03:00:00 | 29.84 | -29.84 | -18.5791
2020-07-15T04:00:00 | 34.29 | -34.29 | -18.5791
2020-07-15T05:00:00 | 41.05 | -41.05 | -18.5791
2020-07-15T06:00:00 | 48.91 | -48.91 | -18.5791
2020-07-15T07:00:00 | 57.38 | -57.38 | -18.5791
2020-07-15T08:00:00 | 47.9 | -47.9 | -18.5791
2020-07-15T09:00:00 | 46.07 | -46.07 | -18.5791
2020-07-15T10:00:00 | 50.95 | -50.95 | -18.5791
2020-07-15T11:00:00 | 46.57 | -46.57 | -18.5791
2020-07-15T12:00:00 | 43.78 | -43.78 | -18.5791
2020-07-15T13:00:00 | 41.86 | -41.86 | -18.5791
2020-07-15T14:00:00 | 42.1 | -42.1 | -18.5791
2020-07-15T15:00:00 | 39.4 | -39.4 | -18.5791
2020-07-15T16:00:00 | 41.71 | -41.71 | -18.5791
2020-07-15T17:00:00 | 44.52 | -44.52 | -18.5791
2020-07-15T18:00:00 | 47.3 | -47.3 | -18.5791
2020-07-15T19:00:00 | 44.93 | -44.93 | -18.5791
2020-07-15T20:00:00 | 47.91 | -47.91 | -18.5791
2020-07-15T21:00:00 | 42.09 | -42.09 | -18.5791
2020-07-15T22:00:00 | 37.97 | -37.97 | -18.5791
2020-07-15T23:00:00 | 36.19 | -36.19 | -18.5791
2020-07-16T00:00:00 | 32.5 | -32.5 | -18.5791
2020-07-16T01:00:00 | 29.84 | -29.84 | -18.5791
2020-07-16T02:00:00 | 28.52 | -28.52 | -18.5791
2020-07-16T03:00:00 | 27.93 | -27.93 | -18.5791
2020-07-16T04:00:00 | 32.29 | -32.29 | -18.5791
2020-07-16T05:00:00 | 43.11 | -43.11 | -18.5791
2020-07-16T06:00:00 | 50.9 | -50.9 | -18.5791
2020-07-16T07:00:00 | 56.18 | -56.18 | -18.5791
2020-07-16T08:00:00 | 58.04 | -58.04 | -18.5791
2020-07-16T09:00:00 | 58.7 | -58.7 | -18.5791
2020-07-16T10:00:00 | 53.87 | -53.87 | -18.5791
2020-07-16T11:00:00 | 52.62 | -52.62 | -18.5791
2020-07-16T12:00:00 | 44.41 | -44.41 | -18.5791
2020-07-16T13:00:00 | 43.93 | -43.93 | -18.5791
2020-07-16T14:00:00 | 44.03 | -44.03 | -18.5791
2020-07-16T15:00:00 | 44.01 | -44.01 | -18.5791
2020-07-16T16:00:00 | 48.92 | -48.92 | -18.5791
2020-07-16T17:00:00 | 45.38 | -45.38 | -18.5791
2020-07-16T18:00:00 | 48.39 | -48.39 | -18.5791
2020-07-16T19:00:00 | 54.56 | -54.56 | -18.5791
2020-07-16T20:00:00 | 48.43 | -48.43 | -18.5791
2020-07-16T21:00:00 | 43.1 | -43.1 | -18.5791
2020-07-16T22:00:00 | 38.98 | -38.98 | -18.5791
2020-07-16T23:00:00 | 36.48 | -36.48 | -18.5791
2020-07-17T00:00:00 | 31.85 | -31.85 | -18.5791
2020-07-17T01:00:00 | 29.51 | -29.51 | -18.5791
2020-07-17T02:00:00 | 28.68 | -28.68 | -18.5791
2020-07-17T03:00:00 | 28.76 | -28.76 | -18.5791
2020-07-17T04:00:00 | 32.55 | -32.55 | -18.5791
2020-07-17T05:00:00 | 40.32 | -40.32 | -18.5791
2020-07-17T06:00:00 | 42.74 | -42.74 | -18.5791
2020-07-17T07:00:00 | 44.86 | -44.86 | -18.5791
2020-07-17T08:00:00 | 42.72 | -42.72 | -18.5791
2020-07-17T09:00:00 | 41.25 | -41.25 | -18.5791
2020-07-17T10:00:00 | 41.38 | -41.38 | -18.5791
2020-07-17T11:00:00 | 39.01 | -39.01 | -18.5791
2020-07-17T12:00:00 | 37 | -37 | -18.5791
2020-07-17T13:00:00 | 35.74 | -35.74 | -18.5791
2020-07-17T14:00:00 | 34.55 | -34.55 | -18.5791
2020-07-17T15:00:00 | 34.95 | -34.95 | -18.5791
2020-07-17T16:00:00 | 38 | -38 | -18.5791
2020-07-17T17:00:00 | 41.01 | -41.01 | -18.5791
2020-07-17T18:00:00 | 42.01 | -42.01 | -18.5791
2020-07-17T19:00:00 | 41.24 | -41.24 | -18.5791
2020-07-17T20:00:00 | 40.31 | -40.31 | -18.5791
2020-07-17T21:00:00 | 40.93 | -40.93 | -18.5791
2020-07-17T22:00:00 | 36 | -36 | -18.5791
2020-07-17T23:00:00 | 34.57 | -34.57 | -18.5791
2020-07-18T00:00:00 | 30.54 | -30.54 | -18.5791
2020-07-18T01:00:00 | 27.62 | -27.62 | -18.5791
2020-07-18T02:00:00 | 26.63 | -26.63 | -18.5791
2020-07-18T03:00:00 | 26 | -26 | -18.5791
2020-07-18T04:00:00 | 25.75 | -25.75 | -18.5791
2020-07-18T05:00:00 | 25.8 | -25.8 | -18.5791
2020-07-18T06:00:00 | 26.5 | -26.5 | -18.5791
2020-07-18T07:00:00 | 26.87 | -26.87 | -18.5791
2020-07-18T08:00:00 | 26.73 | -26.73 | -18.5791
2020-07-18T09:00:00 | 24.35 | -24.35 | -18.5791
2020-07-18T10:00:00 | 21.42 | -21.42 | -18.5791
2020-07-18T11:00:00 | 16.3 | -16.3 | -18.5791
2020-07-18T12:00:00 | 16.3 | -16.3 | -18.5791
2020-07-18T13:00:00 | 16.7 | -16.7 | -18.5791
2020-07-18T14:00:00 | 21 | -21 | -18.5791
2020-07-18T15:00:00 | 22.79 | -22.79 | -18.5791
2020-07-18T16:00:00 | 28 | -28 | -18.5791
2020-07-18T17:00:00 | 34.65 | -34.65 | -18.5791
2020-07-18T18:00:00 | 37.95 | -37.95 | -18.5791
2020-07-18T19:00:00 | 38.41 | -38.41 | -18.5791
2020-07-18T20:00:00 | 38 | -38 | -18.5791
2020-07-18T21:00:00 | 39.45 | -39.45 | -18.5791
2020-07-18T22:00:00 | 37.52 | -37.52 | -18.5791
2020-07-18T23:00:00 | 34 | -34 | -18.5791
2020-07-19T00:00:00 | 28.36 | -28.36 | -18.5791
2020-07-19T01:00:00 | 27 | -27 | -18.5791
2020-07-19T02:00:00 | 25.4 | -25.4 | -18.5791
2020-07-19T03:00:00 | 25.02 | -25.02 | -18.5791
2020-07-19T04:00:00 | 25.06 | -25.06 | -18.5791
2020-07-19T05:00:00 | 24.94 | -24.94 | -18.5791
2020-07-19T06:00:00 | 25.4 | -25.4 | -18.5791
2020-07-19T07:00:00 | 24.91 | -24.91 | -18.5791
2020-07-19T08:00:00 | 24.93 | -24.93 | -18.5791
2020-07-19T09:00:00 | 24.72 | -24.72 | -18.5791
2020-07-19T10:00:00 | 23.49 | -23.49 | -18.5791
2020-07-19T11:00:00 | 23.19 | -23.19 | -18.5791
2020-07-19T12:00:00 | 21.13 | -21.13 | -18.5791
2020-07-19T13:00:00 | 19.46 | -19.46 | -18.5791
2020-07-19T14:00:00 | 20.89 | -20.89 | -18.5791
2020-07-19T15:00:00 | 24.28 | -24.28 | -18.5791
2020-07-19T16:00:00 | 26 | -26 | -18.5791
2020-07-19T17:00:00 | 29.8 | -29.8 | -18.5791
2020-07-19T18:00:00 | 36.15 | -36.15 | -18.5791
2020-07-19T19:00:00 | 37.52 | -37.52 | -18.5791
2020-07-19T20:00:00 | 37.95 | -37.95 | -18.5791
2020-07-19T21:00:00 | 40.42 | -40.42 | -18.5791
2020-07-19T22:00:00 | 36.69 | -36.69 | -18.5791
2020-07-19T23:00:00 | 32.02 | -32.02 | -18.5791
2020-07-20T00:00:00 | 27.57 | -27.57 | -18.5791
2020-07-20T01:00:00 | 26.4 | -26.4 | -18.5791
2020-07-20T02:00:00 | 26.01 | -26.01 | -18.5791
2020-07-20T03:00:00 | 26 | -26 | -18.5791
2020-07-20T04:00:00 | 27 | -27 | -18.5791
2020-07-20T05:00:00 | 35.24 | -35.24 | -18.5791
2020-07-20T06:00:00 | 38.29 | -38.29 | -18.5791
2020-07-20T07:00:00 | 39 | -39 | -18.5791
2020-07-20T08:00:00 | 38.2 | -38.2 | -18.5791
2020-07-20T09:00:00 | 36.25 | -36.25 | -18.5791
2020-07-20T10:00:00 | 27.87 | -27.87 | -18.5791
2020-07-20T11:00:00 | 20.19 | -20.19 | -18.5791
2020-07-20T12:00:00 | 18.83 | -18.83 | -18.5791
2020-07-20T13:00:00 | 19.35 | -19.35 | -18.5791
2020-07-20T14:00:00 | 9.87 | -9.87 | -18.5791
2020-07-20T15:00:00 | 9.6 | -9.6 | -18.5791
2020-07-20T16:00:00 | 10.05 | -10.05 | -18.5791
2020-07-20T17:00:00 | 27.46 | -27.46 | -18.5791
2020-07-20T18:00:00 | 41.52 | -41.52 | -18.5791
2020-07-20T19:00:00 | 42.85 | -42.85 | -18.5791
2020-07-20T20:00:00 | 41 | -41 | -18.5791
2020-07-20T21:00:00 | 40.8 | -40.8 | -18.5791
2020-07-20T22:00:00 | 28.04 | -28.04 | -18.5791
2020-07-20T23:00:00 | 19.93 | -19.93 | -18.5791
2020-07-21T00:00:00 | 9.54 | -9.54 | -18.5791
2020-07-21T01:00:00 | 5.61 | -5.61 | -18.5791
2020-07-21T02:00:00 | 5.03 | -5.03 | -18.5791
2020-07-21T03:00:00 | 5.06 | -5.06 | -18.5791
2020-07-21T04:00:00 | 26.15 | -26.15 | -18.5791
2020-07-21T05:00:00 | 28.87 | -28.87 | -18.5791
2020-07-21T06:00:00 | 38.13 | -38.13 | -18.5791
2020-07-21T07:00:00 | 35.73 | -35.73 | -18.5791
2020-07-21T08:00:00 | 33.46 | -33.46 | -18.5791
2020-07-21T09:00:00 | 21.06 | -21.06 | -18.5791
2020-07-21T10:00:00 | 17.2 | -17.2 | -18.5791
2020-07-21T11:00:00 | 16.6 | -16.6 | -18.5791
2020-07-21T12:00:00 | 13.97 | -13.97 | -18.5791
2020-07-21T13:00:00 | 9.1 | -9.1 | -18.5791
2020-07-21T14:00:00 | 8.83 | -8.83 | -18.5791
2020-07-21T15:00:00 | 8.33 | -8.33 | -18.5791
2020-07-21T16:00:00 | 10.44 | -10.44 | -18.5791
2020-07-21T17:00:00 | 27.52 | -27.52 | -18.5791
2020-07-21T18:00:00 | 41.71 | -41.71 | -18.5791
2020-07-21T19:00:00 | 40.09 | -40.09 | -18.5791
2020-07-21T20:00:00 | 40.19 | -40.19 | -18.5791
2020-07-21T21:00:00 | 38.98 | -38.98 | -18.5791
2020-07-21T22:00:00 | 25 | -25 | -18.5791
2020-07-21T23:00:00 | 32.62 | -32.62 | -18.5791
2020-07-22T00:00:00 | 28.3 | -28.3 | -18.5791
2020-07-22T01:00:00 | 27.15 | -27.15 | -18.5791
2020-07-22T02:00:00 | 25.99 | -25.99 | -18.5791
2020-07-22T03:00:00 | 25.97 | -25.97 | -18.5791
2020-07-22T04:00:00 | 26.66 | -26.66 | -18.5791
2020-07-22T05:00:00 | 33.28 | -33.28 | -18.5791
2020-07-22T06:00:00 | 38.74 | -38.74 | -18.5791
2020-07-22T07:00:00 | 37.07 | -37.07 | -18.5791
2020-07-22T08:00:00 | 35.55 | -35.55 | -18.5791
2020-07-22T09:00:00 | 30.3 | -30.3 | -18.5791
2020-07-22T10:00:00 | 26.65 | -26.65 | -18.5791
2020-07-22T11:00:00 | 21.54 | -21.54 | -18.5791
2020-07-22T12:00:00 | 21 | -21 | -18.5791
2020-07-22T13:00:00 | 19.23 | -19.23 | -18.5791
2020-07-22T14:00:00 | 22.77 | -22.77 | -18.5791
2020-07-22T15:00:00 | 26.66 | -26.66 | -18.5791
2020-07-22T16:00:00 | 37.9 | -37.9 | -18.5791
2020-07-22T17:00:00 | 42.19 | -42.19 | -18.5791
2020-07-22T18:00:00 | 44.64 | -44.64 | -18.5791
2020-07-22T19:00:00 | 42.22 | -42.22 | -18.5791
2020-07-22T20:00:00 | 41.96 | -41.96 | -18.5791
2020-07-22T21:00:00 | 41.44 | -41.44 | -18.5791
2020-07-22T22:00:00 | 35.9 | -35.9 | -18.5791
2020-07-22T23:00:00 | 35.96 | -35.96 | -18.5791
2020-07-23T00:00:00 | 28.77 | -28.77 | -18.5791
2020-07-23T01:00:00 | 27.36 | -27.36 | -18.5791
2020-07-23T02:00:00 | 22.63 | -22.63 | -18.5791
2020-07-23T03:00:00 | 20 | -20 | -18.5791
2020-07-23T04:00:00 | 30.05 | -30.05 | -18.5791
2020-07-23T05:00:00 | 40.33 | -40.33 | -18.5791
2020-07-23T06:00:00 | 45.89 | -45.89 | -18.5791
2020-07-23T07:00:00 | 39.36 | -39.36 | -18.5791
2020-07-23T08:00:00 | 37.67 | -37.67 | -18.5791
2020-07-23T09:00:00 | 33.92 | -33.92 | -18.5791
2020-07-23T10:00:00 | 30.97 | -30.97 | -18.5791
2020-07-23T11:00:00 | 30.76 | -30.76 | -18.5791
2020-07-23T12:00:00 | 28.55 | -28.55 | -18.5791
2020-07-23T13:00:00 | 27.23 | -27.23 | -18.5791
2020-07-23T14:00:00 | 28.97 | -28.97 | -18.5791
2020-07-23T15:00:00 | 30.93 | -30.93 | -18.5791
2020-07-23T16:00:00 | 38.19 | -38.19 | -18.5791
2020-07-23T17:00:00 | 42.86 | -42.86 | -18.5791
2020-07-23T18:00:00 | 45.23 | -45.23 | -18.5791
2020-07-23T19:00:00 | 43.64 | -43.64 | -18.5791
2020-07-23T20:00:00 | 42.09 | -42.09 | -18.5791
2020-07-23T21:00:00 | 41.69 | -41.69 | -18.5791
2020-07-23T22:00:00 | 36 | -36 | -18.5791
2020-07-23T23:00:00 | 6.07 | -6.07 | -18.5791
2020-07-24T00:00:00 | 21.96 | -21.96 | -18.5791
2020-07-24T01:00:00 | 19.26 | -19.26 | -18.5791
2020-07-24T02:00:00 | 10.04 | -10.04 | -18.5791
2020-07-24T03:00:00 | 7.11 | -7.11 | -18.5791
2020-07-24T04:00:00 | 7.2 | -7.2 | -18.5791
2020-07-24T05:00:00 | 30.09 | -30.09 | -18.5791
2020-07-24T06:00:00 | 36.14 | -36.14 | -18.5791
2020-07-24T07:00:00 | 39.95 | -39.95 | -18.5791
2020-07-24T08:00:00 | 39.29 | -39.29 | -18.5791
2020-07-24T09:00:00 | 39.82 | -39.82 | -18.5791
2020-07-24T10:00:00 | 32.72 | -32.72 | -18.5791
2020-07-24T11:00:00 | 19.9 | -19.9 | -18.5791
2020-07-24T12:00:00 | 16.8 | -16.8 | -18.5791
2020-07-24T13:00:00 | 16.01 | -16.01 | -18.5791
2020-07-24T14:00:00 | 16.14 | -16.14 | -18.5791
2020-07-24T15:00:00 | 17.4 | -17.4 | -18.5791
2020-07-24T16:00:00 | 24.24 | -24.24 | -18.5791
2020-07-24T17:00:00 | 34.93 | -34.93 | -18.5791
2020-07-24T18:00:00 | 36.85 | -36.85 | -18.5791
2020-07-24T19:00:00 | 37.39 | -37.39 | -18.5791
2020-07-24T20:00:00 | 37.04 | -37.04 | -18.5791
2020-07-24T21:00:00 | 37.17 | -37.17 | -18.5791
2020-07-24T22:00:00 | 34.65 | -34.65 | -18.5791
2020-07-24T23:00:00 | 34.63 | -34.63 | -18.5791
2020-07-25T00:00:00 | 30.56 | -30.56 | -18.5791
2020-07-25T01:00:00 | 27.93 | -27.93 | -18.5791
2020-07-25T02:00:00 | 26.03 | -26.03 | -18.5791
2020-07-25T03:00:00 | 25 | -25 | -18.5791
2020-07-25T04:00:00 | 25.04 | -25.04 | -18.5791
2020-07-25T05:00:00 | 25.18 | -25.18 | -18.5791
2020-07-25T06:00:00 | 26.3 | -26.3 | -18.5791
2020-07-25T07:00:00 | 26.29 | -26.29 | -18.5791
2020-07-25T08:00:00 | 23.95 | -23.95 | -18.5791
2020-07-25T09:00:00 | 20.82 | -20.82 | -18.5791
2020-07-25T10:00:00 | 20.18 | -20.18 | -18.5791
2020-07-25T11:00:00 | 20.26 | -20.26 | -18.5791
2020-07-25T12:00:00 | 17.44 | -17.44 | -18.5791
2020-07-25T13:00:00 | 15.24 | -15.24 | -18.5791
2020-07-25T14:00:00 | 16.5 | -16.5 | -18.5791
2020-07-25T15:00:00 | 18.45 | -18.45 | -18.5791
2020-07-25T16:00:00 | 25.01 | -25.01 | -18.5791
2020-07-25T17:00:00 | 28.9 | -28.9 | -18.5791
2020-07-25T18:00:00 | 31.58 | -31.58 | -18.5791
2020-07-25T19:00:00 | 32.22 | -32.22 | -18.5791
2020-07-25T20:00:00 | 31.41 | -31.41 | -18.5791
2020-07-25T21:00:00 | 32.15 | -32.15 | -18.5791
2020-07-25T22:00:00 | 21.45 | -21.45 | -18.5791
2020-07-25T23:00:00 | 23.78 | -23.78 | -18.5791
2020-07-26T00:00:00 | 21.6 | -21.6 | -18.5791
2020-07-26T01:00:00 | 20.37 | -20.37 | -18.5791
2020-07-26T02:00:00 | 17 | -17 | -18.5791
2020-07-26T03:00:00 | 17.1 | -17.1 | -18.5791
2020-07-26T04:00:00 | 16.5 | -16.5 | -18.5791
2020-07-26T05:00:00 | 10.7 | -10.7 | -18.5791
2020-07-26T06:00:00 | 10.82 | -10.82 | -18.5791
2020-07-26T07:00:00 | 15.88 | -15.88 | -18.5791
2020-07-26T08:00:00 | 17.4 | -17.4 | -18.5791
2020-07-26T09:00:00 | 9.9 | -9.9 | -18.5791
2020-07-26T10:00:00 | 2 | -2 | -18.5791
2020-07-26T11:00:00 | 0.84 | -0.84 | -18.5791
2020-07-26T12:00:00 | -5.82 | 5.82 | -18.5791
2020-07-26T13:00:00 | -9.43 | 9.43 | -18.5791
2020-07-26T14:00:00 | -19.95 | 19.95 | -18.5791
2020-07-26T15:00:00 | -2.07 | 2.07 | -18.5791
2020-07-26T16:00:00 | 6.77 | -6.77 | -18.5791
2020-07-26T17:00:00 | 22.1 | -22.1 | -18.5791
2020-07-26T18:00:00 | 23.05 | -23.05 | -18.5791
2020-07-26T19:00:00 | 32.67 | -32.67 | -18.5791
2020-07-26T20:00:00 | 35.52 | -35.52 | -18.5791
2020-07-26T21:00:00 | 34.48 | -34.48 | -18.5791
2020-07-26T22:00:00 | 25.85 | -25.85 | -18.5791
2020-07-26T23:00:00 | 32.43 | -32.43 | -18.5791
2020-07-27T00:00:00 | 26.59 | -26.59 | -18.5791
2020-07-27T01:00:00 | 25.52 | -25.52 | -18.5791
2020-07-27T02:00:00 | 24.05 | -24.05 | -18.5791
2020-07-27T03:00:00 | 23.99 | -23.99 | -18.5791
2020-07-27T04:00:00 | 26.56 | -26.56 | -18.5791
2020-07-27T05:00:00 | 35.86 | -35.86 | -18.5791
2020-07-27T06:00:00 | 37.45 | -37.45 | -18.5791
2020-07-27T07:00:00 | 38.59 | -38.59 | -18.5791
2020-07-27T08:00:00 | 37.81 | -37.81 | -18.5791
2020-07-27T09:00:00 | 34.6 | -34.6 | -18.5791
2020-07-27T10:00:00 | 30.48 | -30.48 | -18.5791
2020-07-27T11:00:00 | 19.9 | -19.9 | -18.5791
2020-07-27T12:00:00 | 17.1 | -17.1 | -18.5791
2020-07-27T13:00:00 | 23.32 | -23.32 | -18.5791
2020-07-27T14:00:00 | 25 | -25 | -18.5791
2020-07-27T15:00:00 | 30.81 | -30.81 | -18.5791
2020-07-27T16:00:00 | 36.44 | -36.44 | -18.5791
2020-07-27T17:00:00 | 38.5 | -38.5 | -18.5791
2020-07-27T18:00:00 | 39.36 | -39.36 | -18.5791
2020-07-27T19:00:00 | 37.98 | -37.98 | -18.5791
2020-07-27T20:00:00 | 33.72 | -33.72 | -18.5791
2020-07-27T21:00:00 | 26.45 | -26.45 | -18.5791
2020-07-27T22:00:00 | 16 | -16 | -18.5791
2020-07-27T23:00:00 | 3.78 | -3.78 | -18.5791
2020-07-28T00:00:00 | 3.35 | -3.35 | -18.5791
2020-07-28T01:00:00 | 2.55 | -2.55 | -18.5791
2020-07-28T02:00:00 | 2.25 | -2.25 | -18.5791
2020-07-28T03:00:00 | 2.11 | -2.11 | -18.5791
2020-07-28T04:00:00 | 2.33 | -2.33 | -18.5791
2020-07-28T05:00:00 | 3.92 | -3.92 | -18.5791
2020-07-28T06:00:00 | 25.03 | -25.03 | -18.5791
2020-07-28T07:00:00 | 28.55 | -28.55 | -18.5791
2020-07-28T08:00:00 | 18 | -18 | -18.5791
2020-07-28T09:00:00 | 4.64 | -4.64 | -18.5791
2020-07-28T10:00:00 | 4.61 | -4.61 | -18.5791
2020-07-28T11:00:00 | 6.3 | -6.3 | -18.5791
2020-07-28T12:00:00 | 0.04 | -0.04 | -18.5791
2020-07-28T13:00:00 | 1.48 | -1.48 | -18.5791
2020-07-28T14:00:00 | 3.74 | -3.74 | -18.5791
2020-07-28T15:00:00 | 3.93 | -3.93 | -18.5791
2020-07-28T16:00:00 | 4.62 | -4.62 | -18.5791
2020-07-28T17:00:00 | 4.62 | -4.62 | -18.5791
2020-07-28T18:00:00 | 4.63 | -4.63 | -18.5791
2020-07-28T19:00:00 | 4.62 | -4.62 | -18.5791
2020-07-28T20:00:00 | 4.63 | -4.63 | -18.5791
2020-07-28T21:00:00 | 4.66 | -4.66 | -18.5791
2020-07-28T22:00:00 | 3.98 | -3.98 | -18.5791
2020-07-28T23:00:00 | 3.2 | -3.2 | -18.5791
2020-07-29T00:00:00 | 2.57 | -2.57 | -18.5791
2020-07-29T01:00:00 | 1.48 | -1.48 | -18.5791
2020-07-29T02:00:00 | 1.34 | -1.34 | -18.5791
2020-07-29T03:00:00 | 1.27 | -1.27 | -18.5791
2020-07-29T04:00:00 | 1.46 | -1.46 | -18.5791
2020-07-29T05:00:00 | 2.38 | -2.38 | -18.5791
2020-07-29T06:00:00 | 2.98 | -2.98 | -18.5791
2020-07-29T07:00:00 | 3.18 | -3.18 | -18.5791
2020-07-29T08:00:00 | 2.94 | -2.94 | -18.5791
2020-07-29T09:00:00 | 2.91 | -2.91 | -18.5791
2020-07-29T10:00:00 | 2.32 | -2.32 | -18.5791
2020-07-29T11:00:00 | 0.13 | -0.13 | -18.5791
2020-07-29T12:00:00 | 0.07 | -0.07 | -18.5791
2020-07-29T13:00:00 | 0.07 | -0.07 | -18.5791
2020-07-29T14:00:00 | 0.08 | -0.08 | -18.5791
2020-07-29T15:00:00 | 2.13 | -2.13 | -18.5791
2020-07-29T16:00:00 | 1.33 | -1.33 | -18.5791
2020-07-29T17:00:00 | 2.33 | -2.33 | -18.5791
2020-07-29T18:00:00 | 2.32 | -2.32 | -18.5791
2020-07-29T19:00:00 | 2.26 | -2.26 | -18.5791
2020-07-29T20:00:00 | 2.47 | -2.47 | -18.5791
2020-07-29T21:00:00 | 3.27 | -3.27 | -18.5791
2020-07-29T22:00:00 | 2.65 | -2.65 | -18.5791
2020-07-29T23:00:00 | 1.62 | -1.62 | -18.5791
2020-07-30T00:00:00 | 1.45 | -1.45 | -18.5791
2020-07-30T01:00:00 | 1.35 | -1.35 | -18.5791
2020-07-30T02:00:00 | 0.93 | -0.93 | -18.5791
2020-07-30T03:00:00 | 0.79 | -0.79 | -18.5791
2020-07-30T04:00:00 | 1.43 | -1.43 | -18.5791
2020-07-30T05:00:00 | 1.57 | -1.57 | -18.5791
2020-07-30T06:00:00 | 2 | -2 | -18.5791
2020-07-30T07:00:00 | 2.17 | -2.17 | -18.5791
2020-07-30T08:00:00 | 1.79 | -1.79 | -18.5791
2020-07-30T09:00:00 | 1.78 | -1.78 | -18.5791
2020-07-30T10:00:00 | 1.7 | -1.7 | -18.5791
2020-07-30T11:00:00 | 1.51 | -1.51 | -18.5791
2020-07-30T12:00:00 | 1.5 | -1.5 | -18.5791
2020-07-30T13:00:00 | 1.45 | -1.45 | -18.5791
2020-07-30T14:00:00 | 1.42 | -1.42 | -18.5791
2020-07-30T15:00:00 | 1.43 | -1.43 | -18.5791
2020-07-30T16:00:00 | 1.68 | -1.68 | -18.5791
2020-07-30T17:00:00 | 44.19 | -44.19 | -18.5791
2020-07-30T18:00:00 | 50.5 | -50.5 | -18.5791
2020-07-30T19:00:00 | 52.44 | -52.44 | -18.5791
2020-07-30T20:00:00 | 46.08 | -46.08 | -18.5791
2020-07-30T21:00:00 | 44.54 | -44.54 | -18.5791
2020-07-30T22:00:00 | 34.41 | -34.41 | -18.5791
2020-07-30T23:00:00 | 38.17 | -38.17 | -18.5791
2020-07-31T00:00:00 | 33.9 | -33.9 | -18.5791
2020-07-31T01:00:00 | 28.54 | -28.54 | -18.5791
2020-07-31T02:00:00 | 20.62 | -20.62 | -18.5791
2020-07-31T03:00:00 | 18.83 | -18.83 | -18.5791
2020-07-31T04:00:00 | 18.98 | -18.98 | -18.5791
2020-07-31T05:00:00 | 40.56 | -40.56 | -18.5791
2020-07-31T06:00:00 | 43.69 | -43.69 | -18.5791
2020-07-31T07:00:00 | 44.91 | -44.91 | -18.5791
2020-07-31T08:00:00 | 41.65 | -41.65 | -18.5791
2020-07-31T09:00:00 | 38.25 | -38.25 | -18.5791
2020-07-31T10:00:00 | 32.7 | -32.7 | -18.5791
2020-07-31T11:00:00 | 30.49 | -30.49 | -18.5791
2020-07-31T12:00:00 | 29.49 | -29.49 | -18.5791
2020-07-31T13:00:00 | 30.09 | -30.09 | -18.5791
2020-07-31T14:00:00 | 31.95 | -31.95 | -18.5791
2020-07-31T15:00:00 | 33.49 | -33.49 | -18.5791
2020-07-31T16:00:00 | 42.66 | -42.66 | -18.5791
2020-07-31T17:00:00 | 49.08 | -49.08 | -18.5791
2020-07-31T18:00:00 | 54.4 | -54.4 | -18.5791
2020-07-31T19:00:00 | 49.12 | -49.12 | -18.5791
2020-07-31T20:00:00 | 46.15 | -46.15 | -18.5791
2020-07-31T21:00:00 | 44.97 | -44.97 | -18.5791
2020-07-31T22:00:00 | 38.27 | -38.27 | -18.5791
2020-07-31T23:00:00 | 33.35 | -33.35 | -18.5791
2020-08-01T00:00:00 | 24.6 | -24.6 | -18.5791
2020-08-01T01:00:00 | 24.28 | -24.28 | -18.5791
2020-08-01T02:00:00 | 20.23 | -20.23 | -18.5791
2020-08-01T03:00:00 | 20.22 | -20.22 | -18.5791
2020-08-01T04:00:00 | 23.42 | -23.42 | -18.5791
2020-08-01T05:00:00 | 24.4 | -24.4 | -18.5791
2020-08-01T06:00:00 | 27.59 | -27.59 | -18.5791
2020-08-01T07:00:00 | 25.93 | -25.93 | -18.5791
2020-08-01T08:00:00 | 24.4 | -24.4 | -18.5791
2020-08-01T09:00:00 | 23.22 | -23.22 | -18.5791
2020-08-01T10:00:00 | 16.7 | -16.7 | -18.5791
2020-08-01T11:00:00 | 12.18 | -12.18 | -18.5791
2020-08-01T12:00:00 | 14.8 | -14.8 | -18.5791
2020-08-01T13:00:00 | 16.72 | -16.72 | -18.5791
2020-08-01T14:00:00 | 17.86 | -17.86 | -18.5791
2020-08-01T15:00:00 | 22.6 | -22.6 | -18.5791
2020-08-01T16:00:00 | 32.62 | -32.62 | -18.5791
2020-08-01T17:00:00 | 38.43 | -38.43 | -18.5791
2020-08-01T18:00:00 | 38.78 | -38.78 | -18.5791
2020-08-01T19:00:00 | 38.37 | -38.37 | -18.5791
2020-08-01T20:00:00 | 37.78 | -37.78 | -18.5791
2020-08-01T21:00:00 | 37.12 | -37.12 | -18.5791
2020-08-01T22:00:00 | 32.52 | -32.52 | -18.5791
2020-08-01T23:00:00 | 30.67 | -30.67 | -18.5791
2020-08-02T00:00:00 | 27.82 | -27.82 | -18.5791
2020-08-02T01:00:00 | 26.9 | -26.9 | -18.5791
2020-08-02T02:00:00 | 25.25 | -25.25 | -18.5791
2020-08-02T03:00:00 | 25.23 | -25.23 | -18.5791
2020-08-02T04:00:00 | 25.09 | -25.09 | -18.5791
2020-08-02T05:00:00 | 25.46 | -25.46 | -18.5791
2020-08-02T06:00:00 | 26.09 | -26.09 | -18.5791
2020-08-02T07:00:00 | 27.4 | -27.4 | -18.5791
2020-08-02T08:00:00 | 27.62 | -27.62 | -18.5791
2020-08-02T09:00:00 | 27.63 | -27.63 | -18.5791
2020-08-02T10:00:00 | 28.01 | -28.01 | -18.5791
2020-08-02T11:00:00 | 26.42 | -26.42 | -18.5791
2020-08-02T12:00:00 | 24.76 | -24.76 | -18.5791
2020-08-02T13:00:00 | 24.53 | -24.53 | -18.5791
2020-08-02T14:00:00 | 24.16 | -24.16 | -18.5791
2020-08-02T15:00:00 | 23.86 | -23.86 | -18.5791
2020-08-02T16:00:00 | 25.56 | -25.56 | -18.5791
2020-08-02T17:00:00 | 28.08 | -28.08 | -18.5791
2020-08-02T18:00:00 | 33 | -33 | -18.5791
2020-08-02T19:00:00 | 34.14 | -34.14 | -18.5791
2020-08-02T20:00:00 | 35.49 | -35.49 | -18.5791
2020-08-02T21:00:00 | 38.43 | -38.43 | -18.5791
2020-08-02T22:00:00 | 34.89 | -34.89 | -18.5791
2020-08-02T23:00:00 | 27.93 | -27.93 | -18.5791
2020-08-03T00:00:00 | 26.19 | -26.19 | -18.5791
2020-08-03T01:00:00 | 26.05 | -26.05 | -18.5791
2020-08-03T02:00:00 | 25.06 | -25.06 | -18.5791
2020-08-03T03:00:00 | 26.03 | -26.03 | -18.5791
2020-08-03T04:00:00 | 27.93 | -27.93 | -18.5791
2020-08-03T05:00:00 | 34.12 | -34.12 | -18.5791
2020-08-03T06:00:00 | 39.97 | -39.97 | -18.5791
2020-08-03T07:00:00 | 41 | -41 | -18.5791
2020-08-03T08:00:00 | 42.65 | -42.65 | -18.5791
2020-08-03T09:00:00 | 41.2 | -41.2 | -18.5791
2020-08-03T10:00:00 | 41.16 | -41.16 | -18.5791
2020-08-03T11:00:00 | 40.97 | -40.97 | -18.5791
2020-08-03T12:00:00 | 39.9 | -39.9 | -18.5791
2020-08-03T13:00:00 | 38.24 | -38.24 | -18.5791
2020-08-03T14:00:00 | 37.18 | -37.18 | -18.5791
2020-08-03T15:00:00 | 37.75 | -37.75 | -18.5791
2020-08-03T16:00:00 | 39.67 | -39.67 | -18.5791
2020-08-03T17:00:00 | 42.1 | -42.1 | -18.5791
2020-08-03T18:00:00 | 45.45 | -45.45 | -18.5791
2020-08-03T19:00:00 | 43.06 | -43.06 | -18.5791
2020-08-03T20:00:00 | 41.7 | -41.7 | -18.5791
2020-08-03T21:00:00 | 40.9 | -40.9 | -18.5791
2020-08-03T22:00:00 | 35.05 | -35.05 | -18.5791
2020-08-03T23:00:00 | 31.6 | -31.6 | -18.5791
2020-08-04T00:00:00 | 28.02 | -28.02 | -18.5791
2020-08-04T01:00:00 | 26.14 | -26.14 | -18.5791
2020-08-04T02:00:00 | 23.66 | -23.66 | -18.5791
2020-08-04T03:00:00 | 23.67 | -23.67 | -18.5791
2020-08-04T04:00:00 | 28.35 | -28.35 | -18.5791
2020-08-04T05:00:00 | 33 | -33 | -18.5791
2020-08-04T06:00:00 | 46.97 | -46.97 | -18.5791
2020-08-04T07:00:00 | 49.67 | -49.67 | -18.5791
2020-08-04T08:00:00 | 46.45 | -46.45 | -18.5791
2020-08-04T09:00:00 | 41.35 | -41.35 | -18.5791
2020-08-04T10:00:00 | 40.33 | -40.33 | -18.5791
2020-08-04T11:00:00 | 39.38 | -39.38 | -18.5791
2020-08-04T12:00:00 | 36.98 | -36.98 | -18.5791
2020-08-04T13:00:00 | 35.22 | -35.22 | -18.5791
2020-08-04T14:00:00 | 34.81 | -34.81 | -18.5791
2020-08-04T15:00:00 | 33.96 | -33.96 | -18.5791
2020-08-04T16:00:00 | 37.77 | -37.77 | -18.5791
2020-08-04T17:00:00 | 40.41 | -40.41 | -18.5791
2020-08-04T18:00:00 | 41.32 | -41.32 | -18.5791
2020-08-04T19:00:00 | 41.2 | -41.2 | -18.5791
2020-08-04T20:00:00 | 41.16 | -41.16 | -18.5791
2020-08-04T21:00:00 | 39.83 | -39.83 | -18.5791
2020-08-04T22:00:00 | 32.2 | -32.2 | -18.5791
2020-08-04T23:00:00 | 30.7 | -30.7 | -18.5791
2020-08-05T00:00:00 | 23.44 | -23.44 | -18.5791
2020-08-05T01:00:00 | 19.7 | -19.7 | -18.5791
2020-08-05T02:00:00 | 19.64 | -19.64 | -18.5791
2020-08-05T03:00:00 | 19.5 | -19.5 | -18.5791
2020-08-05T04:00:00 | 22.85 | -22.85 | -18.5791
2020-08-05T05:00:00 | 28.77 | -28.77 | -18.5791
2020-08-05T06:00:00 | 32.46 | -32.46 | -18.5791
2020-08-05T07:00:00 | 32.05 | -32.05 | -18.5791
2020-08-05T08:00:00 | 20.68 | -20.68 | -18.5791
2020-08-05T09:00:00 | 19 | -19 | -18.5791
2020-08-05T10:00:00 | 18.2 | -18.2 | -18.5791
2020-08-05T11:00:00 | 17.18 | -17.18 | -18.5791
2020-08-05T12:00:00 | 17.99 | -17.99 | -18.5791
2020-08-05T13:00:00 | 17.23 | -17.23 | -18.5791
2020-08-05T14:00:00 | 20.03 | -20.03 | -18.5791
2020-08-05T15:00:00 | 21.16 | -21.16 | -18.5791
2020-08-05T16:00:00 | 30.75 | -30.75 | -18.5791
2020-08-05T17:00:00 | 39.55 | -39.55 | -18.5791
2020-08-05T18:00:00 | 43.04 | -43.04 | -18.5791
2020-08-05T19:00:00 | 43.4 | -43.4 | -18.5791
2020-08-05T20:00:00 | 42.43 | -42.43 | -18.5791
2020-08-05T21:00:00 | 41.69 | -41.69 | -18.5791
2020-08-05T22:00:00 | 36.71 | -36.71 | -18.5791
2020-08-05T23:00:00 | 26.9 | -26.9 | -18.5791
2020-08-06T00:00:00 | 21.96 | -21.96 | -18.5791
2020-08-06T01:00:00 | 21.76 | -21.76 | -18.5791
2020-08-06T02:00:00 | 22.46 | -22.46 | -18.5791
2020-08-06T03:00:00 | 24.06 | -24.06 | -18.5791
2020-08-06T04:00:00 | 27.06 | -27.06 | -18.5791
2020-08-06T05:00:00 | 32 | -32 | -18.5791
2020-08-06T06:00:00 | 36.96 | -36.96 | -18.5791
2020-08-06T07:00:00 | 38.45 | -38.45 | -18.5791
2020-08-06T08:00:00 | 37.55 | -37.55 | -18.5791
2020-08-06T09:00:00 | 28.75 | -28.75 | -18.5791
2020-08-06T10:00:00 | 26.63 | -26.63 | -18.5791
2020-08-06T11:00:00 | 26.93 | -26.93 | -18.5791
2020-08-06T12:00:00 | 26.62 | -26.62 | -18.5791
2020-08-06T13:00:00 | 26.6 | -26.6 | -18.5791
2020-08-06T14:00:00 | 27.41 | -27.41 | -18.5791
2020-08-06T15:00:00 | 34.74 | -34.74 | -18.5791
2020-08-06T16:00:00 | 39.69 | -39.69 | -18.5791
2020-08-06T17:00:00 | 43.39 | -43.39 | -18.5791
2020-08-06T18:00:00 | 53.96 | -53.96 | -18.5791
2020-08-06T19:00:00 | 49.22 | -49.22 | -18.5791
2020-08-06T20:00:00 | 43.39 | -43.39 | -18.5791
2020-08-06T21:00:00 | 41.39 | -41.39 | -18.5791
2020-08-06T22:00:00 | 36.86 | -36.86 | -18.5791
2020-08-06T23:00:00 | 34.26 | -34.26 | -18.5791
2020-08-07T00:00:00 | 31.01 | -31.01 | -18.5791
2020-08-07T01:00:00 | 29.2 | -29.2 | -18.5791
2020-08-07T02:00:00 | 27.81 | -27.81 | -18.5791
2020-08-07T03:00:00 | 27.48 | -27.48 | -18.5791
2020-08-07T04:00:00 | 30.66 | -30.66 | -18.5791
2020-08-07T05:00:00 | 34.89 | -34.89 | -18.5791
2020-08-07T06:00:00 | 39.09 | -39.09 | -18.5791
2020-08-07T07:00:00 | 39.2 | -39.2 | -18.5791
2020-08-07T08:00:00 | 39 | -39 | -18.5791
2020-08-07T09:00:00 | 36.45 | -36.45 | -18.5791
2020-08-07T10:00:00 | 33.37 | -33.37 | -18.5791
2020-08-07T11:00:00 | 31.16 | -31.16 | -18.5791
2020-08-07T12:00:00 | 30.59 | -30.59 | -18.5791
2020-08-07T13:00:00 | 29.92 | -29.92 | -18.5791
2020-08-07T14:00:00 | 31.49 | -31.49 | -18.5791
2020-08-07T15:00:00 | 34.38 | -34.38 | -18.5791
2020-08-07T16:00:00 | 40.11 | -40.11 | -18.5791
2020-08-07T17:00:00 | 43.82 | -43.82 | -18.5791
2020-08-07T18:00:00 | 50.11 | -50.11 | -18.5791
2020-08-07T19:00:00 | 47.07 | -47.07 | -18.5791
2020-08-07T20:00:00 | 44.4 | -44.4 | -18.5791
2020-08-07T21:00:00 | 42.04 | -42.04 | -18.5791
2020-08-07T22:00:00 | 35.99 | -35.99 | -18.5791
2020-08-07T23:00:00 | 38 | -38 | -18.5791
2020-08-08T00:00:00 | 32.8 | -32.8 | -18.5791
2020-08-08T01:00:00 | 30.96 | -30.96 | -18.5791
2020-08-08T02:00:00 | 29.52 | -29.52 | -18.5791
2020-08-08T03:00:00 | 28.94 | -28.94 | -18.5791
2020-08-08T04:00:00 | 29.5 | -29.5 | -18.5791
2020-08-08T05:00:00 | 29.48 | -29.48 | -18.5791
2020-08-08T06:00:00 | 31.7 | -31.7 | -18.5791
2020-08-08T07:00:00 | 32.64 | -32.64 | -18.5791
2020-08-08T08:00:00 | 33.11 | -33.11 | -18.5791
2020-08-08T09:00:00 | 29.6 | -29.6 | -18.5791
2020-08-08T10:00:00 | 27.59 | -27.59 | -18.5791
2020-08-08T11:00:00 | 25.09 | -25.09 | -18.5791
2020-08-08T12:00:00 | 24.02 | -24.02 | -18.5791
2020-08-08T13:00:00 | 24.71 | -24.71 | -18.5791
2020-08-08T14:00:00 | 27.38 | -27.38 | -18.5791
2020-08-08T15:00:00 | 28.9 | -28.9 | -18.5791
2020-08-08T16:00:00 | 33.2 | -33.2 | -18.5791
2020-08-08T17:00:00 | 38.1 | -38.1 | -18.5791
2020-08-08T18:00:00 | 40.7 | -40.7 | -18.5791
2020-08-08T19:00:00 | 41.2 | -41.2 | -18.5791
2020-08-08T20:00:00 | 40.09 | -40.09 | -18.5791
2020-08-08T21:00:00 | 38.62 | -38.62 | -18.5791
2020-08-08T22:00:00 | 33.08 | -33.08 | -18.5791
2020-08-08T23:00:00 | 31.95 | -31.95 | -18.5791
2020-08-09T00:00:00 | 29.16 | -29.16 | -18.5791
2020-08-09T01:00:00 | 28 | -28 | -18.5791
2020-08-09T02:00:00 | 26.17 | -26.17 | -18.5791
2020-08-09T03:00:00 | 25.78 | -25.78 | -18.5791
2020-08-09T04:00:00 | 25.8 | -25.8 | -18.5791
2020-08-09T05:00:00 | 24.7 | -24.7 | -18.5791
2020-08-09T06:00:00 | 24.4 | -24.4 | -18.5791
2020-08-09T07:00:00 | 25.03 | -25.03 | -18.5791
2020-08-09T08:00:00 | 24.64 | -24.64 | -18.5791
2020-08-09T09:00:00 | 26.42 | -26.42 | -18.5791
2020-08-09T10:00:00 | 25.37 | -25.37 | -18.5791
2020-08-09T11:00:00 | 24.01 | -24.01 | -18.5791
2020-08-09T12:00:00 | 23.41 | -23.41 | -18.5791
2020-08-09T13:00:00 | 23.43 | -23.43 | -18.5791
2020-08-09T14:00:00 | 23.93 | -23.93 | -18.5791
2020-08-09T15:00:00 | 27.66 | -27.66 | -18.5791
2020-08-09T16:00:00 | 29.46 | -29.46 | -18.5791
2020-08-09T17:00:00 | 35 | -35 | -18.5791
2020-08-09T18:00:00 | 39.9 | -39.9 | -18.5791
2020-08-09T19:00:00 | 40.24 | -40.24 | -18.5791
2020-08-09T20:00:00 | 38.99 | -38.99 | -18.5791
2020-08-09T21:00:00 | 35.09 | -35.09 | -18.5791
2020-08-09T22:00:00 | 26.27 | -26.27 | -18.5791
2020-08-09T23:00:00 | 30.23 | -30.23 | -18.5791
2020-08-10T00:00:00 | 28.7 | -28.7 | -18.5791
2020-08-10T01:00:00 | 28.03 | -28.03 | -18.5791
2020-08-10T02:00:00 | 26.1 | -26.1 | -18.5791
2020-08-10T03:00:00 | 26.95 | -26.95 | -18.5791
2020-08-10T04:00:00 | 29.13 | -29.13 | -18.5791
2020-08-10T05:00:00 | 36.9 | -36.9 | -18.5791
2020-08-10T06:00:00 | 41.2 | -41.2 | -18.5791
2020-08-10T07:00:00 | 40.35 | -40.35 | -18.5791
2020-08-10T08:00:00 | 41 | -41 | -18.5791
2020-08-10T09:00:00 | 40.52 | -40.52 | -18.5791
2020-08-10T10:00:00 | 38.83 | -38.83 | -18.5791
2020-08-10T11:00:00 | 33.85 | -33.85 | -18.5791
2020-08-10T12:00:00 | 32.78 | -32.78 | -18.5791
2020-08-10T13:00:00 | 33.06 | -33.06 | -18.5791
2020-08-10T14:00:00 | 36.82 | -36.82 | -18.5791
2020-08-10T15:00:00 | 39.44 | -39.44 | -18.5791
2020-08-10T16:00:00 | 42.21 | -42.21 | -18.5791
2020-08-10T17:00:00 | 46.38 | -46.38 | -18.5791
2020-08-10T18:00:00 | 52.74 | -52.74 | -18.5791
2020-08-10T19:00:00 | 47.29 | -47.29 | -18.5791
2020-08-10T20:00:00 | 43.4 | -43.4 | -18.5791
2020-08-10T21:00:00 | 40.84 | -40.84 | -18.5791
2020-08-10T22:00:00 | 30.74 | -30.74 | -18.5791
2020-08-10T23:00:00 | 34.66 | -34.66 | -18.5791
2020-08-11T00:00:00 | 33.12 | -33.12 | -18.5791
2020-08-11T01:00:00 | 31.12 | -31.12 | -18.5791
2020-08-11T02:00:00 | 29.78 | -29.78 | -18.5791
2020-08-11T03:00:00 | 30.13 | -30.13 | -18.5791
2020-08-11T04:00:00 | 32.33 | -32.33 | -18.5791
2020-08-11T05:00:00 | 36.1 | -36.1 | -18.5791
2020-08-11T06:00:00 | 40.53 | -40.53 | -18.5791
2020-08-11T07:00:00 | 41.26 | -41.26 | -18.5791
2020-08-11T08:00:00 | 41.54 | -41.54 | -18.5791
2020-08-11T09:00:00 | 39.99 | -39.99 | -18.5791
2020-08-11T10:00:00 | 35.22 | -35.22 | -18.5791
2020-08-11T11:00:00 | 34.01 | -34.01 | -18.5791
2020-08-11T12:00:00 | 32.96 | -32.96 | -18.5791
2020-08-11T13:00:00 | 32.16 | -32.16 | -18.5791
2020-08-11T14:00:00 | 32.22 | -32.22 | -18.5791
2020-08-11T15:00:00 | 38.56 | -38.56 | -18.5791
2020-08-11T16:00:00 | 41.55 | -41.55 | -18.5791
2020-08-11T17:00:00 | 43.01 | -43.01 | -18.5791
2020-08-11T18:00:00 | 46.49 | -46.49 | -18.5791
2020-08-11T19:00:00 | 41.31 | -41.31 | -18.5791
2020-08-11T20:00:00 | 39.98 | -39.98 | -18.5791
2020-08-11T21:00:00 | 35.09 | -35.09 | -18.5791
2020-08-11T22:00:00 | 28.02 | -28.02 | -18.5791
2020-08-11T23:00:00 | 24.89 | -24.89 | -18.5791
2020-08-12T00:00:00 | 23.75 | -23.75 | -18.5791
2020-08-12T01:00:00 | 23.77 | -23.77 | -18.5791
2020-08-12T02:00:00 | 24.68 | -24.68 | -18.5791
2020-08-12T03:00:00 | 26.38 | -26.38 | -18.5791
2020-08-12T04:00:00 | 30.44 | -30.44 | -18.5791
2020-08-12T05:00:00 | 34.93 | -34.93 | -18.5791
2020-08-12T06:00:00 | 39 | -39 | -18.5791
2020-08-12T07:00:00 | 41.4 | -41.4 | -18.5791
2020-08-12T08:00:00 | 41.28 | -41.28 | -18.5791
2020-08-12T09:00:00 | 38.01 | -38.01 | -18.5791
2020-08-12T10:00:00 | 34.44 | -34.44 | -18.5791
2020-08-12T11:00:00 | 33.57 | -33.57 | -18.5791
2020-08-12T12:00:00 | 33 | -33 | -18.5791
2020-08-12T13:00:00 | 32.79 | -32.79 | -18.5791
2020-08-12T14:00:00 | 35.07 | -35.07 | -18.5791
2020-08-12T15:00:00 | 36.38 | -36.38 | -18.5791
2020-08-12T16:00:00 | 41.71 | -41.71 | -18.5791
2020-08-12T17:00:00 | 49.97 | -49.97 | -18.5791
2020-08-12T18:00:00 | 56.4 | -56.4 | -18.5791
2020-08-12T19:00:00 | 45.87 | -45.87 | -18.5791
2020-08-12T20:00:00 | 41.6 | -41.6 | -18.5791
2020-08-12T21:00:00 | 37.83 | -37.83 | -18.5791
2020-08-12T22:00:00 | 31.17 | -31.17 | -18.5791
2020-08-12T23:00:00 | 31.49 | -31.49 | -18.5791
2020-08-13T00:00:00 | 29.16 | -29.16 | -18.5791
2020-08-13T01:00:00 | 28.42 | -28.42 | -18.5791
2020-08-13T02:00:00 | 28.08 | -28.08 | -18.5791
2020-08-13T03:00:00 | 28.14 | -28.14 | -18.5791
2020-08-13T04:00:00 | 31.47 | -31.47 | -18.5791
2020-08-13T05:00:00 | 34.98 | -34.98 | -18.5791
2020-08-13T06:00:00 | 39.98 | -39.98 | -18.5791
2020-08-13T07:00:00 | 40.97 | -40.97 | -18.5791
2020-08-13T08:00:00 | 42.79 | -42.79 | -18.5791
2020-08-13T09:00:00 | 41.76 | -41.76 | -18.5791
2020-08-13T10:00:00 | 40.65 | -40.65 | -18.5791
2020-08-13T11:00:00 | 39.08 | -39.08 | -18.5791
2020-08-13T12:00:00 | 38.28 | -38.28 | -18.5791
2020-08-13T13:00:00 | 36.8 | -36.8 | -18.5791
2020-08-13T14:00:00 | 37.98 | -37.98 | -18.5791
2020-08-13T15:00:00 | 39.07 | -39.07 | -18.5791
2020-08-13T16:00:00 | 42.62 | -42.62 | -18.5791
2020-08-13T17:00:00 | 49.5 | -49.5 | -18.5791
2020-08-13T18:00:00 | 53.39 | -53.39 | -18.5791
2020-08-13T19:00:00 | 48.91 | -48.91 | -18.5791
2020-08-13T20:00:00 | 44.29 | -44.29 | -18.5791
2020-08-13T21:00:00 | 42.06 | -42.06 | -18.5791
2020-08-13T22:00:00 | 36.19 | -36.19 | -18.5791
2020-08-13T23:00:00 | 33.41 | -33.41 | -18.5791
2020-08-14T00:00:00 | 32.24 | -32.24 | -18.5791
2020-08-14T01:00:00 | 31.07 | -31.07 | -18.5791
2020-08-14T02:00:00 | 30.18 | -30.18 | -18.5791
2020-08-14T03:00:00 | 30.07 | -30.07 | -18.5791
2020-08-14T04:00:00 | 32.1 | -32.1 | -18.5791
2020-08-14T05:00:00 | 43.01 | -43.01 | -18.5791
2020-08-14T06:00:00 | 51.58 | -51.58 | -18.5791
2020-08-14T07:00:00 | 51.08 | -51.08 | -18.5791
2020-08-14T08:00:00 | 51.98 | -51.98 | -18.5791
2020-08-14T09:00:00 | 53.28 | -53.28 | -18.5791
2020-08-14T10:00:00 | 51.63 | -51.63 | -18.5791
2020-08-14T11:00:00 | 44.28 | -44.28 | -18.5791
2020-08-14T12:00:00 | 39.17 | -39.17 | -18.5791
2020-08-14T13:00:00 | 37.61 | -37.61 | -18.5791
2020-08-14T14:00:00 | 37.01 | -37.01 | -18.5791
2020-08-14T15:00:00 | 38.01 | -38.01 | -18.5791
2020-08-14T16:00:00 | 39.94 | -39.94 | -18.5791
2020-08-14T17:00:00 | 45.69 | -45.69 | -18.5791
2020-08-14T18:00:00 | 46.08 | -46.08 | -18.5791
2020-08-14T19:00:00 | 43 | -43 | -18.5791
2020-08-14T20:00:00 | 42.06 | -42.06 | -18.5791
2020-08-14T21:00:00 | 40 | -40 | -18.5791
2020-08-14T22:00:00 | 35.35 | -35.35 | -18.5791
2020-08-14T23:00:00 | 38.36 | -38.36 | -18.5791
2020-08-15T00:00:00 | 33.9 | -33.9 | -18.5791
2020-08-15T01:00:00 | 31.77 | -31.77 | -18.5791
2020-08-15T02:00:00 | 30.31 | -30.31 | -18.5791
2020-08-15T03:00:00 | 29.92 | -29.92 | -18.5791
2020-08-15T04:00:00 | 29.06 | -29.06 | -18.5791
2020-08-15T05:00:00 | 29 | -29 | -18.5791
2020-08-15T06:00:00 | 29.1 | -29.1 | -18.5791
2020-08-15T07:00:00 | 30.38 | -30.38 | -18.5791
2020-08-15T08:00:00 | 31.39 | -31.39 | -18.5791
2020-08-15T09:00:00 | 30.14 | -30.14 | -18.5791
2020-08-15T10:00:00 | 29.91 | -29.91 | -18.5791
2020-08-15T11:00:00 | 29.53 | -29.53 | -18.5791
2020-08-15T12:00:00 | 28 | -28 | -18.5791
2020-08-15T13:00:00 | 27.14 | -27.14 | -18.5791
2020-08-15T14:00:00 | 26.07 | -26.07 | -18.5791
2020-08-15T15:00:00 | 27.3 | -27.3 | -18.5791
2020-08-15T16:00:00 | 29.11 | -29.11 | -18.5791
2020-08-15T17:00:00 | 34.09 | -34.09 | -18.5791
2020-08-15T18:00:00 | 36.98 | -36.98 | -18.5791
2020-08-15T19:00:00 | 39.59 | -39.59 | -18.5791
2020-08-15T20:00:00 | 39.93 | -39.93 | -18.5791
2020-08-15T21:00:00 | 39.54 | -39.54 | -18.5791
2020-08-15T22:00:00 | 34.14 | -34.14 | -18.5791
2020-08-15T23:00:00 | 33.12 | -33.12 | -18.5791
2020-08-16T00:00:00 | 29 | -29 | -18.5791
2020-08-16T01:00:00 | 28 | -28 | -18.5791
2020-08-16T02:00:00 | 26.5 | -26.5 | -18.5791
2020-08-16T03:00:00 | 26.15 | -26.15 | -18.5791
2020-08-16T04:00:00 | 25.7 | -25.7 | -18.5791
2020-08-16T05:00:00 | 26 | -26 | -18.5791
2020-08-16T06:00:00 | 25.95 | -25.95 | -18.5791
2020-08-16T07:00:00 | 28 | -28 | -18.5791
2020-08-16T08:00:00 | 28.36 | -28.36 | -18.5791
2020-08-16T09:00:00 | 25.51 | -25.51 | -18.5791
2020-08-16T10:00:00 | 24.11 | -24.11 | -18.5791
2020-08-16T11:00:00 | 22.94 | -22.94 | -18.5791
2020-08-16T12:00:00 | 21.91 | -21.91 | -18.5791
2020-08-16T13:00:00 | 19.66 | -19.66 | -18.5791
2020-08-16T14:00:00 | 20.9 | -20.9 | -18.5791
2020-08-16T15:00:00 | 22.5 | -22.5 | -18.5791
2020-08-16T16:00:00 | 28.11 | -28.11 | -18.5791
2020-08-16T17:00:00 | 34 | -34 | -18.5791
2020-08-16T18:00:00 | 36.98 | -36.98 | -18.5791
2020-08-16T19:00:00 | 39.77 | -39.77 | -18.5791
2020-08-16T20:00:00 | 40.21 | -40.21 | -18.5791
2020-08-16T21:00:00 | 39.98 | -39.98 | -18.5791
2020-08-16T22:00:00 | 35.07 | -35.07 | -18.5791
2020-08-16T23:00:00 | 30.35 | -30.35 | -18.5791
2020-08-17T00:00:00 | 28.72 | -28.72 | -18.5791
2020-08-17T01:00:00 | 28.25 | -28.25 | -18.5791
2020-08-17T02:00:00 | 27.75 | -27.75 | -18.5791
2020-08-17T03:00:00 | 27.91 | -27.91 | -18.5791
2020-08-17T04:00:00 | 30.13 | -30.13 | -18.5791
2020-08-17T05:00:00 | 35.96 | -35.96 | -18.5791
2020-08-17T06:00:00 | 41.44 | -41.44 | -18.5791
2020-08-17T07:00:00 | 44.55 | -44.55 | -18.5791
2020-08-17T08:00:00 | 44.75 | -44.75 | -18.5791
2020-08-17T09:00:00 | 42.11 | -42.11 | -18.5791
2020-08-17T10:00:00 | 41.91 | -41.91 | -18.5791
2020-08-17T11:00:00 | 39.97 | -39.97 | -18.5791
2020-08-17T12:00:00 | 38.67 | -38.67 | -18.5791
2020-08-17T13:00:00 | 38.09 | -38.09 | -18.5791
2020-08-17T14:00:00 | 39 | -39 | -18.5791
2020-08-17T15:00:00 | 41 | -41 | -18.5791
2020-08-17T16:00:00 | 45 | -45 | -18.5791
2020-08-17T17:00:00 | 51.25 | -51.25 | -18.5791
2020-08-17T18:00:00 | 61.93 | -61.93 | -18.5791
2020-08-17T19:00:00 | 55.52 | -55.52 | -18.5791
2020-08-17T20:00:00 | 51.1 | -51.1 | -18.5791
2020-08-17T21:00:00 | 45 | -45 | -18.5791
2020-08-17T22:00:00 | 38.74 | -38.74 | -18.5791
2020-08-17T23:00:00 | 35.83 | -35.83 | -18.5791
2020-08-18T00:00:00 | 33.4 | -33.4 | -18.5791
2020-08-18T01:00:00 | 31.49 | -31.49 | -18.5791
2020-08-18T02:00:00 | 29.92 | -29.92 | -18.5791
2020-08-18T03:00:00 | 29.95 | -29.95 | -18.5791
2020-08-18T04:00:00 | 33.31 | -33.31 | -18.5791
2020-08-18T05:00:00 | 42.9 | -42.9 | -18.5791
2020-08-18T06:00:00 | 50.92 | -50.92 | -18.5791
2020-08-18T07:00:00 | 56.67 | -56.67 | -18.5791
2020-08-18T08:00:00 | 49.22 | -49.22 | -18.5791
2020-08-18T09:00:00 | 44.03 | -44.03 | -18.5791
2020-08-18T10:00:00 | 41.21 | -41.21 | -18.5791
2020-08-18T11:00:00 | 40.74 | -40.74 | -18.5791
2020-08-18T12:00:00 | 37.79 | -37.79 | -18.5791
2020-08-18T13:00:00 | 36.45 | -36.45 | -18.5791
2020-08-18T14:00:00 | 36.01 | -36.01 | -18.5791
2020-08-18T15:00:00 | 37.6 | -37.6 | -18.5791
2020-08-18T16:00:00 | 43.68 | -43.68 | -18.5791
2020-08-18T17:00:00 | 51.25 | -51.25 | -18.5791
2020-08-18T18:00:00 | 58.05 | -58.05 | -18.5791
2020-08-18T19:00:00 | 55.66 | -55.66 | -18.5791
2020-08-18T20:00:00 | 52 | -52 | -18.5791
2020-08-18T21:00:00 | 49.06 | -49.06 | -18.5791
2020-08-18T22:00:00 | 40.29 | -40.29 | -18.5791
2020-08-18T23:00:00 | 37.53 | -37.53 | -18.5791
2020-08-19T00:00:00 | 33.91 | -33.91 | -18.5791
2020-08-19T01:00:00 | 32.52 | -32.52 | -18.5791
2020-08-19T02:00:00 | 30.48 | -30.48 | -18.5791
2020-08-19T03:00:00 | 30.25 | -30.25 | -18.5791
2020-08-19T04:00:00 | 33.43 | -33.43 | -18.5791
2020-08-19T05:00:00 | 39.65 | -39.65 | -18.5791
2020-08-19T06:00:00 | 46.9 | -46.9 | -18.5791
2020-08-19T07:00:00 | 45.04 | -45.04 | -18.5791
2020-08-19T08:00:00 | 42.16 | -42.16 | -18.5791
2020-08-19T09:00:00 | 38.42 | -38.42 | -18.5791
2020-08-19T10:00:00 | 34.98 | -34.98 | -18.5791
2020-08-19T11:00:00 | 33.5 | -33.5 | -18.5791
2020-08-19T12:00:00 | 33.46 | -33.46 | -18.5791
2020-08-19T13:00:00 | 33.25 | -33.25 | -18.5791
2020-08-19T14:00:00 | 33.32 | -33.32 | -18.5791
2020-08-19T15:00:00 | 34.98 | -34.98 | -18.5791
2020-08-19T16:00:00 | 42.04 | -42.04 | -18.5791
2020-08-19T17:00:00 | 46.94 | -46.94 | -18.5791
2020-08-19T18:00:00 | 53.58 | -53.58 | -18.5791
2020-08-19T19:00:00 | 47.16 | -47.16 | -18.5791
2020-08-19T20:00:00 | 41.26 | -41.26 | -18.5791
2020-08-19T21:00:00 | 39.79 | -39.79 | -18.5791
2020-08-19T22:00:00 | 32.93 | -32.93 | -18.5791
2020-08-19T23:00:00 | 33.1 | -33.1 | -18.5791
2020-08-20T00:00:00 | 28.6 | -28.6 | -18.5791
2020-08-20T01:00:00 | 26.1 | -26.1 | -18.5791
2020-08-20T02:00:00 | 25.01 | -25.01 | -18.5791
2020-08-20T03:00:00 | 25.05 | -25.05 | -18.5791
2020-08-20T04:00:00 | 28.03 | -28.03 | -18.5791
2020-08-20T05:00:00 | 33.27 | -33.27 | -18.5791
2020-08-20T06:00:00 | 38.19 | -38.19 | -18.5791
2020-08-20T07:00:00 | 39.79 | -39.79 | -18.5791
2020-08-20T08:00:00 | 40.49 | -40.49 | -18.5791
2020-08-20T09:00:00 | 39.82 | -39.82 | -18.5791
2020-08-20T10:00:00 | 38.08 | -38.08 | -18.5791
2020-08-20T11:00:00 | 37.21 | -37.21 | -18.5791
2020-08-20T12:00:00 | 34.62 | -34.62 | -18.5791
2020-08-20T13:00:00 | 33.87 | -33.87 | -18.5791
2020-08-20T14:00:00 | 35.96 | -35.96 | -18.5791
2020-08-20T15:00:00 | 36.84 | -36.84 | -18.5791
2020-08-20T16:00:00 | 43.34 | -43.34 | -18.5791
2020-08-20T17:00:00 | 50.82 | -50.82 | -18.5791
2020-08-20T18:00:00 | 63.37 | -63.37 | -18.5791
2020-08-20T19:00:00 | 56.51 | -56.51 | -18.5791
2020-08-20T20:00:00 | 47.68 | -47.68 | -18.5791
2020-08-20T21:00:00 | 42.23 | -42.23 | -18.5791
2020-08-20T22:00:00 | 36.58 | -36.58 | -18.5791
2020-08-20T23:00:00 | 34.35 | -34.35 | -18.5791
2020-08-21T00:00:00 | 28.45 | -28.45 | -18.5791
2020-08-21T01:00:00 | 24.15 | -24.15 | -18.5791
2020-08-21T02:00:00 | 23.12 | -23.12 | -18.5791
2020-08-21T03:00:00 | 20.97 | -20.97 | -18.5791
2020-08-21T04:00:00 | 23.09 | -23.09 | -18.5791
2020-08-21T05:00:00 | 28.16 | -28.16 | -18.5791
2020-08-21T06:00:00 | 35.68 | -35.68 | -18.5791
2020-08-21T07:00:00 | 38.98 | -38.98 | -18.5791
2020-08-21T08:00:00 | 38 | -38 | -18.5791
2020-08-21T09:00:00 | 33.9 | -33.9 | -18.5791
2020-08-21T10:00:00 | 25.97 | -25.97 | -18.5791
2020-08-21T11:00:00 | 21.91 | -21.91 | -18.5791
2020-08-21T12:00:00 | 20.6 | -20.6 | -18.5791
2020-08-21T13:00:00 | 17.1 | -17.1 | -18.5791
2020-08-21T14:00:00 | 13.86 | -13.86 | -18.5791
2020-08-21T15:00:00 | 22.4 | -22.4 | -18.5791
2020-08-21T16:00:00 | 33.9 | -33.9 | -18.5791
2020-08-21T17:00:00 | 38.73 | -38.73 | -18.5791
2020-08-21T18:00:00 | 41.2 | -41.2 | -18.5791
2020-08-21T19:00:00 | 41.6 | -41.6 | -18.5791
2020-08-21T20:00:00 | 41.83 | -41.83 | -18.5791
2020-08-21T21:00:00 | 40.08 | -40.08 | -18.5791
2020-08-21T22:00:00 | 36.91 | -36.91 | -18.5791
2020-08-21T23:00:00 | 31.73 | -31.73 | -18.5791
2020-08-22T00:00:00 | 26.4 | -26.4 | -18.5791
2020-08-22T01:00:00 | 24.08 | -24.08 | -18.5791
2020-08-22T02:00:00 | 21.42 | -21.42 | -18.5791
2020-08-22T03:00:00 | 20.03 | -20.03 | -18.5791
2020-08-22T04:00:00 | 14.03 | -14.03 | -18.5791
2020-08-22T05:00:00 | 20.24 | -20.24 | -18.5791
2020-08-22T06:00:00 | 25.17 | -25.17 | -18.5791
2020-08-22T07:00:00 | 29.91 | -29.91 | -18.5791
2020-08-22T08:00:00 | 20.16 | -20.16 | -18.5791
2020-08-22T09:00:00 | 3.54 | -3.54 | -18.5791
2020-08-22T10:00:00 | 3.5 | -3.5 | -18.5791
2020-08-22T11:00:00 | 3.44 | -3.44 | -18.5791
2020-08-22T12:00:00 | 3.4 | -3.4 | -18.5791
2020-08-22T13:00:00 | 2.76 | -2.76 | -18.5791
2020-08-22T14:00:00 | 3.16 | -3.16 | -18.5791
2020-08-22T15:00:00 | 3.46 | -3.46 | -18.5791
2020-08-22T16:00:00 | 3.71 | -3.71 | -18.5791
2020-08-22T17:00:00 | 26.64 | -26.64 | -18.5791
2020-08-22T18:00:00 | 30.27 | -30.27 | -18.5791
2020-08-22T19:00:00 | 34.43 | -34.43 | -18.5791
2020-08-22T20:00:00 | 35.07 | -35.07 | -18.5791
2020-08-22T21:00:00 | 33.36 | -33.36 | -18.5791
2020-08-22T22:00:00 | 27.4 | -27.4 | -18.5791
2020-08-22T23:00:00 | 26.44 | -26.44 | -18.5791
2020-08-23T00:00:00 | 23.82 | -23.82 | -18.5791
2020-08-23T01:00:00 | 21.61 | -21.61 | -18.5791
2020-08-23T02:00:00 | 19.08 | -19.08 | -18.5791
2020-08-23T03:00:00 | 14.91 | -14.91 | -18.5791
2020-08-23T04:00:00 | 11.84 | -11.84 | -18.5791
2020-08-23T05:00:00 | 13.87 | -13.87 | -18.5791
2020-08-23T06:00:00 | 19.2 | -19.2 | -18.5791
2020-08-23T07:00:00 | 22.19 | -22.19 | -18.5791
2020-08-23T08:00:00 | 17.09 | -17.09 | -18.5791
2020-08-23T09:00:00 | 4.44 | -4.44 | -18.5791
2020-08-23T10:00:00 | 0.6 | -0.6 | -18.5791
2020-08-23T11:00:00 | 0.03 | -0.03 | -18.5791
2020-08-23T12:00:00 | -16.18 | 16.18 | -18.5791
2020-08-23T13:00:00 | -12.11 | 12.11 | -18.5791
2020-08-23T14:00:00 | -3.81 | 3.81 | -18.5791
2020-08-23T15:00:00 | 0.09 | -0.09 | -18.5791
2020-08-23T16:00:00 | 19.7 | -19.7 | -18.5791
2020-08-23T17:00:00 | 28 | -28 | -18.5791
2020-08-23T18:00:00 | 33.41 | -33.41 | -18.5791
2020-08-23T19:00:00 | 37.32 | -37.32 | -18.5791
2020-08-23T20:00:00 | 38.87 | -38.87 | -18.5791
2020-08-23T21:00:00 | 38.07 | -38.07 | -18.5791
2020-08-23T22:00:00 | 31.99 | -31.99 | -18.5791
2020-08-23T23:00:00 | 28.73 | -28.73 | -18.5791
2020-08-24T00:00:00 | 27.95 | -27.95 | -18.5791
2020-08-24T01:00:00 | 27.14 | -27.14 | -18.5791
2020-08-24T02:00:00 | 25.5 | -25.5 | -18.5791
2020-08-24T03:00:00 | 25.5 | -25.5 | -18.5791
2020-08-24T04:00:00 | 28.9 | -28.9 | -18.5791
2020-08-24T05:00:00 | 39.79 | -39.79 | -18.5791
2020-08-24T06:00:00 | 53.26 | -53.26 | -18.5791
2020-08-24T07:00:00 | 53.13 | -53.13 | -18.5791
2020-08-24T08:00:00 | 53.84 | -53.84 | -18.5791
2020-08-24T09:00:00 | 47.1 | -47.1 | -18.5791
2020-08-24T10:00:00 | 48 | -48 | -18.5791
2020-08-24T11:00:00 | 44.01 | -44.01 | -18.5791
2020-08-24T12:00:00 | 42.31 | -42.31 | -18.5791
2020-08-24T13:00:00 | 42.1 | -42.1 | -18.5791
2020-08-24T14:00:00 | 41.2 | -41.2 | -18.5791
2020-08-24T15:00:00 | 41.92 | -41.92 | -18.5791
2020-08-24T16:00:00 | 50.25 | -50.25 | -18.5791
2020-08-24T17:00:00 | 55.87 | -55.87 | -18.5791
2020-08-24T18:00:00 | 66.33 | -66.33 | -18.5791
2020-08-24T19:00:00 | 70.16 | -70.16 | -18.5791
2020-08-24T20:00:00 | 61.44 | -61.44 | -18.5791
2020-08-24T21:00:00 | 54.9 | -54.9 | -18.5791
2020-08-24T22:00:00 | 43.97 | -43.97 | -18.5791
2020-08-24T23:00:00 | 42.16 | -42.16 | -18.5791
2020-08-25T00:00:00 | 37.96 | -37.96 | -18.5791
2020-08-25T01:00:00 | 34.48 | -34.48 | -18.5791
2020-08-25T02:00:00 | 32.76 | -32.76 | -18.5791
2020-08-25T03:00:00 | 32.68 | -32.68 | -18.5791
2020-08-25T04:00:00 | 34.7 | -34.7 | -18.5791
2020-08-25T05:00:00 | 46.9 | -46.9 | -18.5791
2020-08-25T06:00:00 | 48.06 | -48.06 | -18.5791
2020-08-25T07:00:00 | 53.66 | -53.66 | -18.5791
2020-08-25T08:00:00 | 45.24 | -45.24 | -18.5791
2020-08-25T09:00:00 | 43.07 | -43.07 | -18.5791
2020-08-25T10:00:00 | 41.69 | -41.69 | -18.5791
2020-08-25T11:00:00 | 40.07 | -40.07 | -18.5791
2020-08-25T12:00:00 | 37.85 | -37.85 | -18.5791
2020-08-25T13:00:00 | 35.6 | -35.6 | -18.5791
2020-08-25T14:00:00 | 35.25 | -35.25 | -18.5791
2020-08-25T15:00:00 | 35.65 | -35.65 | -18.5791
2020-08-25T16:00:00 | 38.95 | -38.95 | -18.5791
2020-08-25T17:00:00 | 40.99 | -40.99 | -18.5791
2020-08-25T18:00:00 | 42.04 | -42.04 | -18.5791
2020-08-25T19:00:00 | 38.03 | -38.03 | -18.5791
2020-08-25T20:00:00 | 35.19 | -35.19 | -18.5791
2020-08-25T21:00:00 | 22.2 | -22.2 | -18.5791
2020-08-25T22:00:00 | 20.07 | -20.07 | -18.5791
2020-08-25T23:00:00 | 3.96 | -3.96 | -18.5791
2020-08-26T00:00:00 | 3.43 | -3.43 | -18.5791
2020-08-26T01:00:00 | 2.78 | -2.78 | -18.5791
2020-08-26T02:00:00 | 2.47 | -2.47 | -18.5791
2020-08-26T03:00:00 | 2.94 | -2.94 | -18.5791
2020-08-26T04:00:00 | 16.94 | -16.94 | -18.5791
2020-08-26T05:00:00 | 31.09 | -31.09 | -18.5791
2020-08-26T06:00:00 | 37.09 | -37.09 | -18.5791
2020-08-26T07:00:00 | 37.81 | -37.81 | -18.5791
2020-08-26T08:00:00 | 34.79 | -34.79 | -18.5791
2020-08-26T09:00:00 | 37 | -37 | -18.5791
2020-08-26T10:00:00 | 22.7 | -22.7 | -18.5791
2020-08-26T11:00:00 | 27.4 | -27.4 | -18.5791
2020-08-26T12:00:00 | 8.21 | -8.21 | -18.5791
2020-08-26T13:00:00 | 6.63 | -6.63 | -18.5791
2020-08-26T14:00:00 | 5.51 | -5.51 | -18.5791
2020-08-26T15:00:00 | 0.49 | -0.49 | -18.5791
2020-08-26T16:00:00 | 16.05 | -16.05 | -18.5791
2020-08-26T17:00:00 | 29.46 | -29.46 | -18.5791
2020-08-26T18:00:00 | 32 | -32 | -18.5791
2020-08-26T19:00:00 | 32.32 | -32.32 | -18.5791
2020-08-26T20:00:00 | 30.07 | -30.07 | -18.5791
2020-08-26T21:00:00 | 27.49 | -27.49 | -18.5791
2020-08-26T22:00:00 | 21.44 | -21.44 | -18.5791
2020-08-26T23:00:00 | 19.78 | -19.78 | -18.5791
2020-08-27T00:00:00 | 19.6 | -19.6 | -18.5791
2020-08-27T01:00:00 | 20.97 | -20.97 | -18.5791
2020-08-27T02:00:00 | 23.57 | -23.57 | -18.5791
2020-08-27T03:00:00 | 25.86 | -25.86 | -18.5791
2020-08-27T04:00:00 | 29.58 | -29.58 | -18.5791
2020-08-27T05:00:00 | 42.93 | -42.93 | -18.5791
2020-08-27T06:00:00 | 47.78 | -47.78 | -18.5791
2020-08-27T07:00:00 | 51.92 | -51.92 | -18.5791
2020-08-27T08:00:00 | 40.21 | -40.21 | -18.5791
2020-08-27T09:00:00 | 38.41 | -38.41 | -18.5791
2020-08-27T10:00:00 | 40.99 | -40.99 | -18.5791
2020-08-27T11:00:00 | 43.04 | -43.04 | -18.5791
2020-08-27T12:00:00 | 43.83 | -43.83 | -18.5791
2020-08-27T13:00:00 | 45.01 | -45.01 | -18.5791
2020-08-27T14:00:00 | 46.91 | -46.91 | -18.5791
2020-08-27T15:00:00 | 47.87 | -47.87 | -18.5791
2020-08-27T16:00:00 | 59.59 | -59.59 | -18.5791
2020-08-27T17:00:00 | 70.39 | -70.39 | -18.5791
2020-08-27T18:00:00 | 89.91 | -89.91 | -18.5791
2020-08-27T19:00:00 | 90 | -90 | -18.5791
2020-08-27T20:00:00 | 69 | -69 | -18.5791
2020-08-27T21:00:00 | 57.9 | -57.9 | -18.5791
2020-08-27T22:00:00 | 46.13 | -46.13 | -18.5791
2020-08-27T23:00:00 | 39.9 | -39.9 | -18.5791
2020-08-28T00:00:00 | 32.75 | -32.75 | -18.5791
2020-08-28T01:00:00 | 30.7 | -30.7 | -18.5791
2020-08-28T02:00:00 | 29.17 | -29.17 | -18.5791
2020-08-28T03:00:00 | 30.43 | -30.43 | -18.5791
2020-08-28T04:00:00 | 32.69 | -32.69 | -18.5791
2020-08-28T05:00:00 | 40.83 | -40.83 | -18.5791
2020-08-28T06:00:00 | 45.71 | -45.71 | -18.5791
2020-08-28T07:00:00 | 47.9 | -47.9 | -18.5791
2020-08-28T08:00:00 | 48.34 | -48.34 | -18.5791
2020-08-28T09:00:00 | 46.49 | -46.49 | -18.5791
2020-08-28T10:00:00 | 43.68 | -43.68 | -18.5791
2020-08-28T11:00:00 | 37 | -37 | -18.5791
2020-08-28T12:00:00 | 34.63 | -34.63 | -18.5791
2020-08-28T13:00:00 | 36.37 | -36.37 | -18.5791
2020-08-28T14:00:00 | 38.25 | -38.25 | -18.5791
2020-08-28T15:00:00 | 38.25 | -38.25 | -18.5791
2020-08-28T16:00:00 | 45.08 | -45.08 | -18.5791
2020-08-28T17:00:00 | 47.98 | -47.98 | -18.5791
2020-08-28T18:00:00 | 52.11 | -52.11 | -18.5791
2020-08-28T19:00:00 | 50.35 | -50.35 | -18.5791
2020-08-28T20:00:00 | 46.66 | -46.66 | -18.5791
2020-08-28T21:00:00 | 42.36 | -42.36 | -18.5791
2020-08-28T22:00:00 | 39.19 | -39.19 | -18.5791
2020-08-28T23:00:00 | 36.82 | -36.82 | -18.5791
2020-08-29T00:00:00 | 33.76 | -33.76 | -18.5791
2020-08-29T01:00:00 | 30.74 | -30.74 | -18.5791
2020-08-29T02:00:00 | 29.27 | -29.27 | -18.5791
2020-08-29T03:00:00 | 28.31 | -28.31 | -18.5791
2020-08-29T04:00:00 | 29 | -29 | -18.5791
2020-08-29T05:00:00 | 29.6 | -29.6 | -18.5791
2020-08-29T06:00:00 | 31.76 | -31.76 | -18.5791
2020-08-29T07:00:00 | 35.94 | -35.94 | -18.5791
2020-08-29T08:00:00 | 38.3 | -38.3 | -18.5791
2020-08-29T09:00:00 | 36.84 | -36.84 | -18.5791
2020-08-29T10:00:00 | 35.85 | -35.85 | -18.5791
2020-08-29T11:00:00 | 30.99 | -30.99 | -18.5791
2020-08-29T12:00:00 | 30.29 | -30.29 | -18.5791
2020-08-29T13:00:00 | 30 | -30 | -18.5791
2020-08-29T14:00:00 | 31.67 | -31.67 | -18.5791
2020-08-29T15:00:00 | 34.71 | -34.71 | -18.5791
2020-08-29T16:00:00 | 37 | -37 | -18.5791
2020-08-29T17:00:00 | 43.98 | -43.98 | -18.5791
2020-08-29T18:00:00 | 46.39 | -46.39 | -18.5791
2020-08-29T19:00:00 | 46.91 | -46.91 | -18.5791
2020-08-29T20:00:00 | 44.99 | -44.99 | -18.5791
2020-08-29T21:00:00 | 43 | -43 | -18.5791
2020-08-29T22:00:00 | 39.26 | -39.26 | -18.5791
2020-08-29T23:00:00 | 38.2 | -38.2 | -18.5791
2020-08-30T00:00:00 | 34.98 | -34.98 | -18.5791
2020-08-30T01:00:00 | 32.08 | -32.08 | -18.5791
2020-08-30T02:00:00 | 31.34 | -31.34 | -18.5791
2020-08-30T03:00:00 | 30.74 | -30.74 | -18.5791
2020-08-30T04:00:00 | 30.98 | -30.98 | -18.5791
2020-08-30T05:00:00 | 30.59 | -30.59 | -18.5791
2020-08-30T06:00:00 | 30.74 | -30.74 | -18.5791
2020-08-30T07:00:00 | 31.97 | -31.97 | -18.5791
2020-08-30T08:00:00 | 32.25 | -32.25 | -18.5791
2020-08-30T09:00:00 | 32.39 | -32.39 | -18.5791
2020-08-30T10:00:00 | 32.79 | -32.79 | -18.5791
2020-08-30T11:00:00 | 31.99 | -31.99 | -18.5791
2020-08-30T12:00:00 | 30.98 | -30.98 | -18.5791
2020-08-30T13:00:00 | 29.97 | -29.97 | -18.5791
2020-08-30T14:00:00 | 29.23 | -29.23 | -18.5791
2020-08-30T15:00:00 | 29.98 | -29.98 | -18.5791
2020-08-30T16:00:00 | 31.41 | -31.41 | -18.5791
2020-08-30T17:00:00 | 35.18 | -35.18 | -18.5791
2020-08-30T18:00:00 | 39.08 | -39.08 | -18.5791
2020-08-30T19:00:00 | 42.7 | -42.7 | -18.5791
2020-08-30T20:00:00 | 43.13 | -43.13 | -18.5791
2020-08-30T21:00:00 | 41.97 | -41.97 | -18.5791
2020-08-30T22:00:00 | 37 | -37 | -18.5791
2020-08-30T23:00:00 | 29.76 | -29.76 | -18.5791
2020-08-31T00:00:00 | 27.92 | -27.92 | -18.5791
2020-08-31T01:00:00 | 28.89 | -28.89 | -18.5791
2020-08-31T02:00:00 | 28.43 | -28.43 | -18.5791
2020-08-31T03:00:00 | 29.41 | -29.41 | -18.5791
2020-08-31T04:00:00 | 34.39 | -34.39 | -18.5791
2020-08-31T05:00:00 | 45.24 | -45.24 | -18.5791
2020-08-31T06:00:00 | 59.94 | -59.94 | -18.5791
2020-08-31T07:00:00 | 67.25 | -67.25 | -18.5791
2020-08-31T08:00:00 | 68.84 | -68.84 | -18.5791
2020-08-31T09:00:00 | 66.53 | -66.53 | -18.5791
2020-08-31T10:00:00 | 65.41 | -65.41 | -18.5791
2020-08-31T11:00:00 | 62.76 | -62.76 | -18.5791
2020-08-31T12:00:00 | 60 | -60 | -18.5791
2020-08-31T13:00:00 | 57.48 | -57.48 | -18.5791
2020-08-31T14:00:00 | 54.99 | -54.99 | -18.5791
2020-08-31T15:00:00 | 58.95 | -58.95 | -18.5791
2020-08-31T16:00:00 | 65.49 | -65.49 | -18.5791
2020-08-31T17:00:00 | 71.6 | -71.6 | -18.5791
2020-08-31T18:00:00 | 79.06 | -79.06 | -18.5791
2020-08-31T19:00:00 | 72.66 | -72.66 | -18.5791
2020-08-31T20:00:00 | 64.86 | -64.86 | -18.5791
2020-08-31T21:00:00 | 52.02 | -52.02 | -18.5791
2020-08-31T22:00:00 | 45 | -45 | -18.5791
2020-08-31T23:00:00 | 39.2 | -39.2 | -18.5791
2020-09-01T00:00:00 | 37.91 | -37.91 | -18.5791
2020-09-01T01:00:00 | 35.93 | -35.93 | -18.5791
2020-09-01T02:00:00 | 34.91 | -34.91 | -18.5791
2020-09-01T03:00:00 | 35.89 | -35.89 | -18.5791
2020-09-01T04:00:00 | 38.33 | -38.33 | -18.5791
2020-09-01T05:00:00 | 48.08 | -48.08 | -18.5791
2020-09-01T06:00:00 | 59 | -59 | -18.5791
2020-09-01T07:00:00 | 65.26 | -65.26 | -18.5791
2020-09-01T08:00:00 | 59.96 | -59.96 | -18.5791
2020-09-01T09:00:00 | 55.36 | -55.36 | -18.5791
2020-09-01T10:00:00 | 53.92 | -53.92 | -18.5791
2020-09-01T11:00:00 | 50.86 | -50.86 | -18.5791
2020-09-01T12:00:00 | 49.77 | -49.77 | -18.5791
2020-09-01T13:00:00 | 47.12 | -47.12 | -18.5791
2020-09-01T14:00:00 | 47 | -47 | -18.5791
2020-09-01T15:00:00 | 48.58 | -48.58 | -18.5791
2020-09-01T16:00:00 | 51.84 | -51.84 | -18.5791
2020-09-01T17:00:00 | 60 | -60 | -18.5791
2020-09-01T18:00:00 | 67.02 | -67.02 | -18.5791
2020-09-01T19:00:00 | 65.93 | -65.93 | -18.5791
2020-09-01T20:00:00 | 55.32 | -55.32 | -18.5791
2020-09-01T21:00:00 | 46.95 | -46.95 | -18.5791
2020-09-01T22:00:00 | 41.28 | -41.28 | -18.5791
2020-09-01T23:00:00 | 41.67 | -41.67 | -18.5791
2020-09-02T00:00:00 | 38.02 | -38.02 | -18.5791
2020-09-02T01:00:00 | 36.35 | -36.35 | -18.5791
2020-09-02T02:00:00 | 34.72 | -34.72 | -18.5791
2020-09-02T03:00:00 | 35.7 | -35.7 | -18.5791
2020-09-02T04:00:00 | 38.35 | -38.35 | -18.5791
2020-09-02T05:00:00 | 50.13 | -50.13 | -18.5791
2020-09-02T06:00:00 | 62.23 | -62.23 | -18.5791
2020-09-02T07:00:00 | 71.11 | -71.11 | -18.5791
2020-09-02T08:00:00 | 63.51 | -63.51 | -18.5791
2020-09-02T09:00:00 | 54.51 | -54.51 | -18.5791
2020-09-02T10:00:00 | 49.5 | -49.5 | -18.5791
2020-09-02T11:00:00 | 44.93 | -44.93 | -18.5791
2020-09-02T12:00:00 | 44.11 | -44.11 | -18.5791
2020-09-02T13:00:00 | 43.96 | -43.96 | -18.5791
2020-09-02T14:00:00 | 44.02 | -44.02 | -18.5791
2020-09-02T15:00:00 | 46.46 | -46.46 | -18.5791
2020-09-02T16:00:00 | 52.35 | -52.35 | -18.5791
2020-09-02T17:00:00 | 60.4 | -60.4 | -18.5791
2020-09-02T18:00:00 | 68.89 | -68.89 | -18.5791
2020-09-02T19:00:00 | 66.05 | -66.05 | -18.5791
2020-09-02T20:00:00 | 55.46 | -55.46 | -18.5791
2020-09-02T21:00:00 | 49.34 | -49.34 | -18.5791
2020-09-02T22:00:00 | 43.94 | -43.94 | -18.5791
2020-09-02T23:00:00 | 44.55 | -44.55 | -18.5791
2020-09-03T00:00:00 | 39.04 | -39.04 | -18.5791
2020-09-03T01:00:00 | 36.22 | -36.22 | -18.5791
2020-09-03T02:00:00 | 34.84 | -34.84 | -18.5791
2020-09-03T03:00:00 | 35.43 | -35.43 | -18.5791
2020-09-03T04:00:00 | 37.69 | -37.69 | -18.5791
2020-09-03T05:00:00 | 49.5 | -49.5 | -18.5791
2020-09-03T06:00:00 | 55.98 | -55.98 | -18.5791
2020-09-03T07:00:00 | 58.52 | -58.52 | -18.5791
2020-09-03T08:00:00 | 52.35 | -52.35 | -18.5791
2020-09-03T09:00:00 | 48.17 | -48.17 | -18.5791
2020-09-03T10:00:00 | 41.12 | -41.12 | -18.5791
2020-09-03T11:00:00 | 30.95 | -30.95 | -18.5791
2020-09-03T12:00:00 | 30.36 | -30.36 | -18.5791
2020-09-03T13:00:00 | 30.47 | -30.47 | -18.5791
2020-09-03T14:00:00 | 34.19 | -34.19 | -18.5791
2020-09-03T15:00:00 | 31.11 | -31.11 | -18.5791
2020-09-03T16:00:00 | 42.34 | -42.34 | -18.5791
2020-09-03T17:00:00 | 47.49 | -47.49 | -18.5791
2020-09-03T18:00:00 | 47.74 | -47.74 | -18.5791
2020-09-03T19:00:00 | 46.41 | -46.41 | -18.5791
2020-09-03T20:00:00 | 41.06 | -41.06 | -18.5791
2020-09-03T21:00:00 | 30.84 | -30.84 | -18.5791
2020-09-03T22:00:00 | 26.49 | -26.49 | -18.5791
2020-09-03T23:00:00 | 26.18 | -26.18 | -18.5791
2020-09-04T00:00:00 | 25.1 | -25.1 | -18.5791
2020-09-04T01:00:00 | 25.48 | -25.48 | -18.5791
2020-09-04T02:00:00 | 25.34 | -25.34 | -18.5791
2020-09-04T03:00:00 | 28 | -28 | -18.5791
2020-09-04T04:00:00 | 30.44 | -30.44 | -18.5791
2020-09-04T05:00:00 | 39.97 | -39.97 | -18.5791
2020-09-04T06:00:00 | 48.43 | -48.43 | -18.5791
2020-09-04T07:00:00 | 51.67 | -51.67 | -18.5791
2020-09-04T08:00:00 | 49.71 | -49.71 | -18.5791
2020-09-04T09:00:00 | 42.03 | -42.03 | -18.5791
2020-09-04T10:00:00 | 39.15 | -39.15 | -18.5791
2020-09-04T11:00:00 | 36 | -36 | -18.5791
2020-09-04T12:00:00 | 32.67 | -32.67 | -18.5791
2020-09-04T13:00:00 | 31.09 | -31.09 | -18.5791
2020-09-04T14:00:00 | 31.25 | -31.25 | -18.5791
2020-09-04T15:00:00 | 36.48 | -36.48 | -18.5791
2020-09-04T16:00:00 | 44.03 | -44.03 | -18.5791
2020-09-04T17:00:00 | 47.95 | -47.95 | -18.5791
2020-09-04T18:00:00 | 51.43 | -51.43 | -18.5791
2020-09-04T19:00:00 | 51.61 | -51.61 | -18.5791
2020-09-04T20:00:00 | 45.99 | -45.99 | -18.5791
2020-09-04T21:00:00 | 42.79 | -42.79 | -18.5791
2020-09-04T22:00:00 | 34.48 | -34.48 | -18.5791
2020-09-04T23:00:00 | 39.57 | -39.57 | -18.5791
2020-09-05T00:00:00 | 35.34 | -35.34 | -18.5791
2020-09-05T01:00:00 | 30.98 | -30.98 | -18.5791
2020-09-05T02:00:00 | 26.98 | -26.98 | -18.5791
2020-09-05T03:00:00 | 26.96 | -26.96 | -18.5791
2020-09-05T04:00:00 | 26.92 | -26.92 | -18.5791
2020-09-05T05:00:00 | 26.69 | -26.69 | -18.5791
2020-09-05T06:00:00 | 34.2 | -34.2 | -18.5791
2020-09-05T07:00:00 | 38.3 | -38.3 | -18.5791
2020-09-05T08:00:00 | 37.55 | -37.55 | -18.5791
2020-09-05T09:00:00 | 31.48 | -31.48 | -18.5791
2020-09-05T10:00:00 | 29.04 | -29.04 | -18.5791
2020-09-05T11:00:00 | 27.38 | -27.38 | -18.5791
2020-09-05T12:00:00 | 22.91 | -22.91 | -18.5791
2020-09-05T13:00:00 | 15.3 | -15.3 | -18.5791
2020-09-05T14:00:00 | 26.11 | -26.11 | -18.5791
2020-09-05T15:00:00 | 29.31 | -29.31 | -18.5791
2020-09-05T16:00:00 | 31.84 | -31.84 | -18.5791
2020-09-05T17:00:00 | 37.29 | -37.29 | -18.5791
2020-09-05T18:00:00 | 44.04 | -44.04 | -18.5791
2020-09-05T19:00:00 | 46.84 | -46.84 | -18.5791
2020-09-05T20:00:00 | 43.08 | -43.08 | -18.5791
2020-09-05T21:00:00 | 38.94 | -38.94 | -18.5791
2020-09-05T22:00:00 | 36.74 | -36.74 | -18.5791
2020-09-05T23:00:00 | 34.04 | -34.04 | -18.5791
2020-09-06T00:00:00 | 31 | -31 | -18.5791
2020-09-06T01:00:00 | 30.45 | -30.45 | -18.5791
2020-09-06T02:00:00 | 29.39 | -29.39 | -18.5791
2020-09-06T03:00:00 | 29.39 | -29.39 | -18.5791
2020-09-06T04:00:00 | 29.6 | -29.6 | -18.5791
2020-09-06T05:00:00 | 30.8 | -30.8 | -18.5791
2020-09-06T06:00:00 | 30.9 | -30.9 | -18.5791
2020-09-06T07:00:00 | 30.8 | -30.8 | -18.5791
2020-09-06T08:00:00 | 33.2 | -33.2 | -18.5791
2020-09-06T09:00:00 | 32.19 | -32.19 | -18.5791
2020-09-06T10:00:00 | 34.27 | -34.27 | -18.5791
2020-09-06T11:00:00 | 34.1 | -34.1 | -18.5791
2020-09-06T12:00:00 | 30.7 | -30.7 | -18.5791
2020-09-06T13:00:00 | 30.28 | -30.28 | -18.5791
2020-09-06T14:00:00 | 30.73 | -30.73 | -18.5791
2020-09-06T15:00:00 | 32.34 | -32.34 | -18.5791
2020-09-06T16:00:00 | 35.1 | -35.1 | -18.5791
2020-09-06T17:00:00 | 42.01 | -42.01 | -18.5791
2020-09-06T18:00:00 | 47.19 | -47.19 | -18.5791
2020-09-06T19:00:00 | 49.44 | -49.44 | -18.5791
2020-09-06T20:00:00 | 46.75 | -46.75 | -18.5791
2020-09-06T21:00:00 | 43.88 | -43.88 | -18.5791
2020-09-06T22:00:00 | 29.52 | -29.52 | -18.5791
2020-09-06T23:00:00 | 31.78 | -31.78 | -18.5791
2020-09-07T00:00:00 | 31.07 | -31.07 | -18.5791
2020-09-07T01:00:00 | 30.9 | -30.9 | -18.5791
2020-09-07T02:00:00 | 30.53 | -30.53 | -18.5791
2020-09-07T03:00:00 | 30.58 | -30.58 | -18.5791
2020-09-07T04:00:00 | 33.32 | -33.32 | -18.5791
2020-09-07T05:00:00 | 47.13 | -47.13 | -18.5791
2020-09-07T06:00:00 | 58.44 | -58.44 | -18.5791
2020-09-07T07:00:00 | 65.05 | -65.05 | -18.5791
2020-09-07T08:00:00 | 55.8 | -55.8 | -18.5791
2020-09-07T09:00:00 | 47.97 | -47.97 | -18.5791
2020-09-07T10:00:00 | 46.17 | -46.17 | -18.5791
2020-09-07T11:00:00 | 42.36 | -42.36 | -18.5791
2020-09-07T12:00:00 | 37.78 | -37.78 | -18.5791
2020-09-07T13:00:00 | 36.4 | -36.4 | -18.5791
2020-09-07T14:00:00 | 37.83 | -37.83 | -18.5791
2020-09-07T15:00:00 | 39.21 | -39.21 | -18.5791
2020-09-07T16:00:00 | 46.08 | -46.08 | -18.5791
2020-09-07T17:00:00 | 54.78 | -54.78 | -18.5791
2020-09-07T18:00:00 | 62.37 | -62.37 | -18.5791
2020-09-07T19:00:00 | 57.61 | -57.61 | -18.5791
2020-09-07T20:00:00 | 41.1 | -41.1 | -18.5791
2020-09-07T21:00:00 | 26 | -26 | -18.5791
2020-09-07T22:00:00 | 16.99 | -16.99 | -18.5791
2020-09-07T23:00:00 | 11.41 | -11.41 | -18.5791
2020-09-08T00:00:00 | 10.66 | -10.66 | -18.5791
2020-09-08T01:00:00 | 9.66 | -9.66 | -18.5791
2020-09-08T02:00:00 | 9.76 | -9.76 | -18.5791
2020-09-08T03:00:00 | 10.9 | -10.9 | -18.5791
2020-09-08T04:00:00 | 23.31 | -23.31 | -18.5791
2020-09-08T05:00:00 | 26.95 | -26.95 | -18.5791
2020-09-08T06:00:00 | 41.68 | -41.68 | -18.5791
2020-09-08T07:00:00 | 44.14 | -44.14 | -18.5791
2020-09-08T08:00:00 | 35.54 | -35.54 | -18.5791
2020-09-08T09:00:00 | 31.65 | -31.65 | -18.5791
2020-09-08T10:00:00 | 29.63 | -29.63 | -18.5791
2020-09-08T11:00:00 | 27.7 | -27.7 | -18.5791
2020-09-08T12:00:00 | 28 | -28 | -18.5791
2020-09-08T13:00:00 | 27.13 | -27.13 | -18.5791
2020-09-08T14:00:00 | 29.23 | -29.23 | -18.5791
2020-09-08T15:00:00 | 30.64 | -30.64 | -18.5791
2020-09-08T16:00:00 | 32.84 | -32.84 | -18.5791
2020-09-08T17:00:00 | 49.68 | -49.68 | -18.5791
2020-09-08T18:00:00 | 68.37 | -68.37 | -18.5791
2020-09-08T19:00:00 | 66.29 | -66.29 | -18.5791
2020-09-08T20:00:00 | 49.52 | -49.52 | -18.5791
2020-09-08T21:00:00 | 43.16 | -43.16 | -18.5791
2020-09-08T22:00:00 | 35.08 | -35.08 | -18.5791
2020-09-08T23:00:00 | 32.03 | -32.03 | -18.5791
2020-09-09T00:00:00 | 24.19 | -24.19 | -18.5791
2020-09-09T01:00:00 | 27.75 | -27.75 | -18.5791
2020-09-09T02:00:00 | 25.08 | -25.08 | -18.5791
2020-09-09T03:00:00 | 25.62 | -25.62 | -18.5791
2020-09-09T04:00:00 | 28.55 | -28.55 | -18.5791
2020-09-09T05:00:00 | 31.92 | -31.92 | -18.5791
2020-09-09T06:00:00 | 36.23 | -36.23 | -18.5791
2020-09-09T07:00:00 | 40.94 | -40.94 | -18.5791
2020-09-09T08:00:00 | 38.86 | -38.86 | -18.5791
2020-09-09T09:00:00 | 33.08 | -33.08 | -18.5791
2020-09-09T10:00:00 | 29.61 | -29.61 | -18.5791
2020-09-09T11:00:00 | 29.09 | -29.09 | -18.5791
2020-09-09T12:00:00 | 29.07 | -29.07 | -18.5791
2020-09-09T13:00:00 | 29.21 | -29.21 | -18.5791
2020-09-09T14:00:00 | 29.17 | -29.17 | -18.5791
2020-09-09T15:00:00 | 30.41 | -30.41 | -18.5791
2020-09-09T16:00:00 | 32.45 | -32.45 | -18.5791
2020-09-09T17:00:00 | 32.28 | -32.28 | -18.5791
2020-09-09T18:00:00 | 32.01 | -32.01 | -18.5791
2020-09-09T19:00:00 | 32.07 | -32.07 | -18.5791
2020-09-09T20:00:00 | 28.59 | -28.59 | -18.5791
2020-09-09T21:00:00 | 23.87 | -23.87 | -18.5791
2020-09-09T22:00:00 | 15 | -15 | -18.5791
2020-09-09T23:00:00 | 10.58 | -10.58 | -18.5791
2020-09-10T00:00:00 | 9.96 | -9.96 | -18.5791
2020-09-10T01:00:00 | 9.71 | -9.71 | -18.5791
2020-09-10T02:00:00 | 9.74 | -9.74 | -18.5791
2020-09-10T03:00:00 | 10.46 | -10.46 | -18.5791
2020-09-10T04:00:00 | 11.08 | -11.08 | -18.5791
2020-09-10T05:00:00 | 25.83 | -25.83 | -18.5791
2020-09-10T06:00:00 | 47.29 | -47.29 | -18.5791
2020-09-10T07:00:00 | 59.26 | -59.26 | -18.5791
2020-09-10T08:00:00 | 52.74 | -52.74 | -18.5791
2020-09-10T09:00:00 | 48.5 | -48.5 | -18.5791
2020-09-10T10:00:00 | 47.21 | -47.21 | -18.5791
2020-09-10T11:00:00 | 46.08 | -46.08 | -18.5791
2020-09-10T12:00:00 | 44.01 | -44.01 | -18.5791
2020-09-10T13:00:00 | 41.43 | -41.43 | -18.5791
2020-09-10T14:00:00 | 44.54 | -44.54 | -18.5791
2020-09-10T15:00:00 | 48.08 | -48.08 | -18.5791
2020-09-10T16:00:00 | 55.74 | -55.74 | -18.5791
2020-09-10T17:00:00 | 65.81 | -65.81 | -18.5791
2020-09-10T18:00:00 | 78.01 | -78.01 | -18.5791
2020-09-10T19:00:00 | 75.23 | -75.23 | -18.5791
2020-09-10T20:00:00 | 57.43 | -57.43 | -18.5791
2020-09-10T21:00:00 | 49.89 | -49.89 | -18.5791
2020-09-10T22:00:00 | 43.98 | -43.98 | -18.5791
2020-09-10T23:00:00 | 45.84 | -45.84 | -18.5791
2020-09-11T00:00:00 | 40 | -40 | -18.5791
2020-09-11T01:00:00 | 39.38 | -39.38 | -18.5791
2020-09-11T02:00:00 | 36.79 | -36.79 | -18.5791
2020-09-11T03:00:00 | 36.85 | -36.85 | -18.5791
2020-09-11T04:00:00 | 41.12 | -41.12 | -18.5791
2020-09-11T05:00:00 | 53.91 | -53.91 | -18.5791
2020-09-11T06:00:00 | 62.57 | -62.57 | -18.5791
2020-09-11T07:00:00 | 69.45 | -69.45 | -18.5791
2020-09-11T08:00:00 | 62 | -62 | -18.5791
2020-09-11T09:00:00 | 49.94 | -49.94 | -18.5791
2020-09-11T10:00:00 | 46.02 | -46.02 | -18.5791
2020-09-11T11:00:00 | 40.79 | -40.79 | -18.5791
2020-09-11T12:00:00 | 36.47 | -36.47 | -18.5791
2020-09-11T13:00:00 | 34.05 | -34.05 | -18.5791
2020-09-11T14:00:00 | 33.44 | -33.44 | -18.5791
2020-09-11T15:00:00 | 37.06 | -37.06 | -18.5791
2020-09-11T16:00:00 | 48.01 | -48.01 | -18.5791
2020-09-11T17:00:00 | 55.4 | -55.4 | -18.5791
2020-09-11T18:00:00 | 64.21 | -64.21 | -18.5791
2020-09-11T19:00:00 | 61.1 | -61.1 | -18.5791
2020-09-11T20:00:00 | 50.8 | -50.8 | -18.5791
2020-09-11T21:00:00 | 33.07 | -33.07 | -18.5791
2020-09-11T22:00:00 | 26.29 | -26.29 | -18.5791
2020-09-11T23:00:00 | 25.09 | -25.09 | -18.5791
2020-09-12T00:00:00 | 24.09 | -24.09 | -18.5791
2020-09-12T01:00:00 | 22.34 | -22.34 | -18.5791
2020-09-12T02:00:00 | 22.46 | -22.46 | -18.5791
2020-09-12T03:00:00 | 24.1 | -24.1 | -18.5791
2020-09-12T04:00:00 | 26.88 | -26.88 | -18.5791
2020-09-12T05:00:00 | 27 | -27 | -18.5791
2020-09-12T06:00:00 | 39.46 | -39.46 | -18.5791
2020-09-12T07:00:00 | 37.64 | -37.64 | -18.5791
2020-09-12T08:00:00 | 35.35 | -35.35 | -18.5791
2020-09-12T09:00:00 | 28.78 | -28.78 | -18.5791
2020-09-12T10:00:00 | 28.04 | -28.04 | -18.5791
2020-09-12T11:00:00 | 2.75 | -2.75 | -18.5791
2020-09-12T12:00:00 | -0.12 | 0.12 | -18.5791
2020-09-12T13:00:00 | -0.45 | 0.45 | -18.5791
2020-09-12T14:00:00 | 4.55 | -4.55 | -18.5791
2020-09-12T15:00:00 | 26.88 | -26.88 | -18.5791
2020-09-12T16:00:00 | 33.01 | -33.01 | -18.5791
2020-09-12T17:00:00 | 33.02 | -33.02 | -18.5791
2020-09-12T18:00:00 | 33.06 | -33.06 | -18.5791
2020-09-12T19:00:00 | 33.01 | -33.01 | -18.5791
2020-09-12T20:00:00 | 27.9 | -27.9 | -18.5791
2020-09-12T21:00:00 | 26.8 | -26.8 | -18.5791
2020-09-12T22:00:00 | 22.45 | -22.45 | -18.5791
2020-09-12T23:00:00 | 25.34 | -25.34 | -18.5791
2020-09-13T00:00:00 | 24.07 | -24.07 | -18.5791
2020-09-13T01:00:00 | 24.65 | -24.65 | -18.5791
2020-09-13T02:00:00 | 24.48 | -24.48 | -18.5791
2020-09-13T03:00:00 | 22.45 | -22.45 | -18.5791
2020-09-13T04:00:00 | 14.79 | -14.79 | -18.5791
2020-09-13T05:00:00 | 13.94 | -13.94 | -18.5791
2020-09-13T06:00:00 | 21.97 | -21.97 | -18.5791
2020-09-13T07:00:00 | 25.53 | -25.53 | -18.5791
2020-09-13T08:00:00 | 26.15 | -26.15 | -18.5791
2020-09-13T09:00:00 | 15.07 | -15.07 | -18.5791
2020-09-13T10:00:00 | 0.01 | -0.01 | -18.5791
2020-09-13T11:00:00 | -24.08 | 24.08 | -18.5791
2020-09-13T12:00:00 | -58.8 | 58.8 | -18.5791
2020-09-13T13:00:00 | -49.94 | 49.94 | -18.5791
2020-09-13T14:00:00 | -12.9 | 12.9 | -18.5791
2020-09-13T15:00:00 | 10.69 | -10.69 | -18.5791
2020-09-13T16:00:00 | 32.76 | -32.76 | -18.5791
2020-09-13T17:00:00 | 30.34 | -30.34 | -18.5791
2020-09-13T18:00:00 | 29.72 | -29.72 | -18.5791
2020-09-13T19:00:00 | 30.04 | -30.04 | -18.5791
2020-09-13T20:00:00 | 27.68 | -27.68 | -18.5791
2020-09-13T21:00:00 | 43.5 | -43.5 | -18.5791
2020-09-13T22:00:00 | 35.06 | -35.06 | -18.5791
2020-09-13T23:00:00 | 17.98 | -17.98 | -18.5791
2020-09-14T00:00:00 | 18.51 | -18.51 | -18.5791
2020-09-14T01:00:00 | 32.9 | -32.9 | -18.5791
2020-09-14T02:00:00 | 32.35 | -32.35 | -18.5791
2020-09-14T03:00:00 | 32.32 | -32.32 | -18.5791
2020-09-14T04:00:00 | 36.07 | -36.07 | -18.5791
2020-09-14T05:00:00 | 50 | -50 | -18.5791
2020-09-14T06:00:00 | 58.34 | -58.34 | -18.5791
2020-09-14T07:00:00 | 62.05 | -62.05 | -18.5791
2020-09-14T08:00:00 | 55.93 | -55.93 | -18.5791
2020-09-14T09:00:00 | 50.49 | -50.49 | -18.5791
2020-09-14T10:00:00 | 46.04 | -46.04 | -18.5791
2020-09-14T11:00:00 | 40.46 | -40.46 | -18.5791
2020-09-14T12:00:00 | 42.28 | -42.28 | -18.5791
2020-09-14T13:00:00 | 40.15 | -40.15 | -18.5791
2020-09-14T14:00:00 | 45.23 | -45.23 | -18.5791
2020-09-14T15:00:00 | 51.69 | -51.69 | -18.5791
2020-09-14T16:00:00 | 66.4 | -66.4 | -18.5791
2020-09-14T17:00:00 | 80.98 | -80.98 | -18.5791
2020-09-14T18:00:00 | 120.62 | -120.62 | -18.5791
2020-09-14T19:00:00 | 96.43 | -96.43 | -18.5791
2020-09-14T20:00:00 | 66.32 | -66.32 | -18.5791
2020-09-14T21:00:00 | 54.01 | -54.01 | -18.5791
2020-09-14T22:00:00 | 44.15 | -44.15 | -18.5791
2020-09-14T23:00:00 | 41.23 | -41.23 | -18.5791
2020-09-15T00:00:00 | 40.81 | -40.81 | -18.5791
2020-09-15T01:00:00 | 39.2 | -39.2 | -18.5791
2020-09-15T02:00:00 | 37.77 | -37.77 | -18.5791
2020-09-15T03:00:00 | 38.6 | -38.6 | -18.5791
2020-09-15T04:00:00 | 41.81 | -41.81 | -18.5791
2020-09-15T05:00:00 | 53.9 | -53.9 | -18.5791
2020-09-15T06:00:00 | 74.84 | -74.84 | -18.5791
2020-09-15T07:00:00 | 84.35 | -84.35 | -18.5791
2020-09-15T08:00:00 | 77.64 | -77.64 | -18.5791
2020-09-15T09:00:00 | 67.29 | -67.29 | -18.5791
2020-09-15T10:00:00 | 61.37 | -61.37 | -18.5791
2020-09-15T11:00:00 | 49.95 | -49.95 | -18.5791
2020-09-15T12:00:00 | 50.01 | -50.01 | -18.5791
2020-09-15T13:00:00 | 52.71 | -52.71 | -18.5791
2020-09-15T14:00:00 | 59.9 | -59.9 | -18.5791
2020-09-15T15:00:00 | 70.01 | -70.01 | -18.5791
2020-09-15T16:00:00 | 82.71 | -82.71 | -18.5791
2020-09-15T17:00:00 | 130.59 | -130.59 | -18.5791
2020-09-15T18:00:00 | 189.25 | -189.25 | -18.5791
2020-09-15T19:00:00 | 148.18 | -148.18 | -18.5791
2020-09-15T20:00:00 | 77.68 | -77.68 | -18.5791
2020-09-15T21:00:00 | 63.44 | -63.44 | -18.5791
2020-09-15T22:00:00 | 51.51 | -51.51 | -18.5791
2020-09-15T23:00:00 | 50.12 | -50.12 | -18.5791
2020-09-16T00:00:00 | 46.3 | -46.3 | -18.5791
2020-09-16T01:00:00 | 45.1 | -45.1 | -18.5791
2020-09-16T02:00:00 | 43.12 | -43.12 | -18.5791
2020-09-16T03:00:00 | 44 | -44 | -18.5791
2020-09-16T04:00:00 | 46.35 | -46.35 | -18.5791
2020-09-16T05:00:00 | 59.98 | -59.98 | -18.5791
2020-09-16T06:00:00 | 76.39 | -76.39 | -18.5791
2020-09-16T07:00:00 | 86.53 | -86.53 | -18.5791
2020-09-16T08:00:00 | 75 | -75 | -18.5791
2020-09-16T09:00:00 | 63.32 | -63.32 | -18.5791
2020-09-16T10:00:00 | 56.96 | -56.96 | -18.5791
2020-09-16T11:00:00 | 47.27 | -47.27 | -18.5791
2020-09-16T12:00:00 | 42.26 | -42.26 | -18.5791
2020-09-16T13:00:00 | 37.29 | -37.29 | -18.5791
2020-09-16T14:00:00 | 37.3 | -37.3 | -18.5791
2020-09-16T15:00:00 | 42.39 | -42.39 | -18.5791
2020-09-16T16:00:00 | 45.98 | -45.98 | -18.5791
2020-09-16T17:00:00 | 53.94 | -53.94 | -18.5791
2020-09-16T18:00:00 | 59.2 | -59.2 | -18.5791
2020-09-16T19:00:00 | 50.92 | -50.92 | -18.5791
2020-09-16T20:00:00 | 34.97 | -34.97 | -18.5791
2020-09-16T21:00:00 | 37.24 | -37.24 | -18.5791
2020-09-16T22:00:00 | 36.2 | -36.2 | -18.5791
2020-09-16T23:00:00 | 9.41 | -9.41 | -18.5791
2020-09-17T00:00:00 | 9.37 | -9.37 | -18.5791
2020-09-17T01:00:00 | 9.47 | -9.47 | -18.5791
2020-09-17T02:00:00 | 9.74 | -9.74 | -18.5791
2020-09-17T03:00:00 | 25.73 | -25.73 | -18.5791
2020-09-17T04:00:00 | 36.56 | -36.56 | -18.5791
2020-09-17T05:00:00 | 48 | -48 | -18.5791
2020-09-17T06:00:00 | 53.64 | -53.64 | -18.5791
2020-09-17T07:00:00 | 59.69 | -59.69 | -18.5791
2020-09-17T08:00:00 | 53.91 | -53.91 | -18.5791
2020-09-17T09:00:00 | 45.8 | -45.8 | -18.5791
2020-09-17T10:00:00 | 42 | -42 | -18.5791
2020-09-17T11:00:00 | 39.89 | -39.89 | -18.5791
2020-09-17T12:00:00 | 39.07 | -39.07 | -18.5791
2020-09-17T13:00:00 | 37.1 | -37.1 | -18.5791
2020-09-17T14:00:00 | 36.66 | -36.66 | -18.5791
2020-09-17T15:00:00 | 47.74 | -47.74 | -18.5791
2020-09-17T16:00:00 | 56.43 | -56.43 | -18.5791
2020-09-17T17:00:00 | 66.5 | -66.5 | -18.5791
2020-09-17T18:00:00 | 79.84 | -79.84 | -18.5791
2020-09-17T19:00:00 | 65.44 | -65.44 | -18.5791
2020-09-17T20:00:00 | 53.19 | -53.19 | -18.5791
2020-09-17T21:00:00 | 42.68 | -42.68 | -18.5791
2020-09-17T22:00:00 | 36.92 | -36.92 | -18.5791
2020-09-17T23:00:00 | 37.94 | -37.94 | -18.5791
2020-09-18T00:00:00 | 34.87 | -34.87 | -18.5791
2020-09-18T01:00:00 | 34.65 | -34.65 | -18.5791
2020-09-18T02:00:00 | 34.26 | -34.26 | -18.5791
2020-09-18T03:00:00 | 33.95 | -33.95 | -18.5791
2020-09-18T04:00:00 | 36.9 | -36.9 | -18.5791
2020-09-18T05:00:00 | 45.02 | -45.02 | -18.5791
2020-09-18T06:00:00 | 53.02 | -53.02 | -18.5791
2020-09-18T07:00:00 | 58.11 | -58.11 | -18.5791
2020-09-18T08:00:00 | 52.79 | -52.79 | -18.5791
2020-09-18T09:00:00 | 44.67 | -44.67 | -18.5791
2020-09-18T10:00:00 | 38.35 | -38.35 | -18.5791
2020-09-18T11:00:00 | 34.89 | -34.89 | -18.5791
2020-09-18T12:00:00 | 34.51 | -34.51 | -18.5791
2020-09-18T13:00:00 | 28.7 | -28.7 | -18.5791
2020-09-18T14:00:00 | 31.23 | -31.23 | -18.5791
2020-09-18T15:00:00 | 33.25 | -33.25 | -18.5791
2020-09-18T16:00:00 | 45.8 | -45.8 | -18.5791
2020-09-18T17:00:00 | 53.08 | -53.08 | -18.5791
2020-09-18T18:00:00 | 56.22 | -56.22 | -18.5791
2020-09-18T19:00:00 | 51.84 | -51.84 | -18.5791
2020-09-18T20:00:00 | 45.5 | -45.5 | -18.5791
2020-09-18T21:00:00 | 35.1 | -35.1 | -18.5791
2020-09-18T22:00:00 | 33.57 | -33.57 | -18.5791
2020-09-18T23:00:00 | 32.68 | -32.68 | -18.5791
2020-09-19T00:00:00 | 30.51 | -30.51 | -18.5791
2020-09-19T01:00:00 | 32.32 | -32.32 | -18.5791
2020-09-19T02:00:00 | 31.88 | -31.88 | -18.5791
2020-09-19T03:00:00 | 31.26 | -31.26 | -18.5791
2020-09-19T04:00:00 | 30.75 | -30.75 | -18.5791
2020-09-19T05:00:00 | 34.31 | -34.31 | -18.5791
2020-09-19T06:00:00 | 37.02 | -37.02 | -18.5791
2020-09-19T07:00:00 | 39.76 | -39.76 | -18.5791
2020-09-19T08:00:00 | 36.78 | -36.78 | -18.5791
2020-09-19T09:00:00 | 33.58 | -33.58 | -18.5791
2020-09-19T10:00:00 | 32.56 | -32.56 | -18.5791
2020-09-19T11:00:00 | 31.67 | -31.67 | -18.5791
2020-09-19T12:00:00 | 27.25 | -27.25 | -18.5791
2020-09-19T13:00:00 | 27.2 | -27.2 | -18.5791
2020-09-19T14:00:00 | 30 | -30 | -18.5791
2020-09-19T15:00:00 | 34.99 | -34.99 | -18.5791
2020-09-19T16:00:00 | 40.7 | -40.7 | -18.5791
2020-09-19T17:00:00 | 47.95 | -47.95 | -18.5791
2020-09-19T18:00:00 | 51.02 | -51.02 | -18.5791
2020-09-19T19:00:00 | 51.05 | -51.05 | -18.5791
2020-09-19T20:00:00 | 44.41 | -44.41 | -18.5791
2020-09-19T21:00:00 | 39.74 | -39.74 | -18.5791
2020-09-19T22:00:00 | 33.79 | -33.79 | -18.5791
2020-09-19T23:00:00 | 37.75 | -37.75 | -18.5791
2020-09-20T00:00:00 | 36.75 | -36.75 | -18.5791
2020-09-20T01:00:00 | 35.36 | -35.36 | -18.5791
2020-09-20T02:00:00 | 34.4 | -34.4 | -18.5791
2020-09-20T03:00:00 | 34.21 | -34.21 | -18.5791
2020-09-20T04:00:00 | 34.2 | -34.2 | -18.5791
2020-09-20T05:00:00 | 34.8 | -34.8 | -18.5791
2020-09-20T06:00:00 | 34.5 | -34.5 | -18.5791
2020-09-20T07:00:00 | 35.05 | -35.05 | -18.5791
2020-09-20T08:00:00 | 36.75 | -36.75 | -18.5791
2020-09-20T09:00:00 | 34.2 | -34.2 | -18.5791
2020-09-20T10:00:00 | 28.25 | -28.25 | -18.5791
2020-09-20T11:00:00 | 26.29 | -26.29 | -18.5791
2020-09-20T12:00:00 | 27 | -27 | -18.5791
2020-09-20T13:00:00 | 31.34 | -31.34 | -18.5791
2020-09-20T14:00:00 | 32.95 | -32.95 | -18.5791
2020-09-20T15:00:00 | 24.01 | -24.01 | -18.5791
2020-09-20T16:00:00 | 38.31 | -38.31 | -18.5791
2020-09-20T17:00:00 | 44.91 | -44.91 | -18.5791
2020-09-20T18:00:00 | 51.7 | -51.7 | -18.5791
2020-09-20T19:00:00 | 51.91 | -51.91 | -18.5791
2020-09-20T20:00:00 | 45.91 | -45.91 | -18.5791
2020-09-20T21:00:00 | 43.7 | -43.7 | -18.5791
2020-09-20T22:00:00 | 36.08 | -36.08 | -18.5791
2020-09-20T23:00:00 | 37.09 | -37.09 | -18.5791
2020-09-21T00:00:00 | 35.32 | -35.32 | -18.5791
2020-09-21T01:00:00 | 35.6 | -35.6 | -18.5791
2020-09-21T02:00:00 | 32.93 | -32.93 | -18.5791
2020-09-21T03:00:00 | 27.7 | -27.7 | -18.5791
2020-09-21T04:00:00 | 39.23 | -39.23 | -18.5791
2020-09-21T05:00:00 | 54.36 | -54.36 | -18.5791
2020-09-21T06:00:00 | 73.19 | -73.19 | -18.5791
2020-09-21T07:00:00 | 85 | -85 | -18.5791
2020-09-21T08:00:00 | 72.09 | -72.09 | -18.5791
2020-09-21T09:00:00 | 54.4 | -54.4 | -18.5791
2020-09-21T10:00:00 | 48.13 | -48.13 | -18.5791
2020-09-21T11:00:00 | 44.25 | -44.25 | -18.5791
2020-09-21T12:00:00 | 40.98 | -40.98 | -18.5791
2020-09-21T13:00:00 | 44.01 | -44.01 | -18.5791
2020-09-21T14:00:00 | 47.28 | -47.28 | -18.5791
2020-09-21T15:00:00 | 56 | -56 | -18.5791
2020-09-21T16:00:00 | 65 | -65 | -18.5791
2020-09-21T17:00:00 | 90.81 | -90.81 | -18.5791
2020-09-21T18:00:00 | 200.04 | -200.04 | -18.5791
2020-09-21T19:00:00 | 98.13 | -98.13 | -18.5791
2020-09-21T20:00:00 | 62.52 | -62.52 | -18.5791
2020-09-21T21:00:00 | 51.2 | -51.2 | -18.5791
2020-09-21T22:00:00 | 46.65 | -46.65 | -18.5791
2020-09-21T23:00:00 | 36.2 | -36.2 | -18.5791
2020-09-22T00:00:00 | 30.18 | -30.18 | -18.5791
2020-09-22T01:00:00 | 30.1 | -30.1 | -18.5791
2020-09-22T02:00:00 | 31.18 | -31.18 | -18.5791
2020-09-22T03:00:00 | 28.2 | -28.2 | -18.5791
2020-09-22T04:00:00 | 36.2 | -36.2 | -18.5791
2020-09-22T05:00:00 | 52.97 | -52.97 | -18.5791
2020-09-22T06:00:00 | 72.89 | -72.89 | -18.5791
2020-09-22T07:00:00 | 73.09 | -73.09 | -18.5791
2020-09-22T08:00:00 | 61.85 | -61.85 | -18.5791
2020-09-22T09:00:00 | 52.05 | -52.05 | -18.5791
2020-09-22T10:00:00 | 48.02 | -48.02 | -18.5791
2020-09-22T11:00:00 | 44.95 | -44.95 | -18.5791
2020-09-22T12:00:00 | 42.58 | -42.58 | -18.5791
2020-09-22T13:00:00 | 34 | -34 | -18.5791
2020-09-22T14:00:00 | 48.32 | -48.32 | -18.5791
2020-09-22T15:00:00 | 53.93 | -53.93 | -18.5791
2020-09-22T16:00:00 | 58.92 | -58.92 | -18.5791
2020-09-22T17:00:00 | 70 | -70 | -18.5791
2020-09-22T18:00:00 | 86.4 | -86.4 | -18.5791
2020-09-22T19:00:00 | 70 | -70 | -18.5791
2020-09-22T20:00:00 | 55.47 | -55.47 | -18.5791
2020-09-22T21:00:00 | 47.28 | -47.28 | -18.5791
2020-09-22T22:00:00 | 33.31 | -33.31 | -18.5791
2020-09-22T23:00:00 | 27.5 | -27.5 | -18.5791
2020-09-23T00:00:00 | 26.26 | -26.26 | -18.5791
2020-09-23T01:00:00 | 27.01 | -27.01 | -18.5791
2020-09-23T02:00:00 | 27.1 | -27.1 | -18.5791
2020-09-23T03:00:00 | 26.99 | -26.99 | -18.5791
2020-09-23T04:00:00 | 39.42 | -39.42 | -18.5791
2020-09-23T05:00:00 | 27.6 | -27.6 | -18.5791
2020-09-23T06:00:00 | 53.21 | -53.21 | -18.5791
2020-09-23T07:00:00 | 58.32 | -58.32 | -18.5791
2020-09-23T08:00:00 | 49.9 | -49.9 | -18.5791
2020-09-23T09:00:00 | 38.02 | -38.02 | -18.5791
2020-09-23T10:00:00 | 28.91 | -28.91 | -18.5791
2020-09-23T11:00:00 | 26.82 | -26.82 | -18.5791
2020-09-23T12:00:00 | 25.7 | -25.7 | -18.5791
2020-09-23T13:00:00 | 25.7 | -25.7 | -18.5791
2020-09-23T14:00:00 | 26.15 | -26.15 | -18.5791
2020-09-23T15:00:00 | 29.15 | -29.15 | -18.5791
2020-09-23T16:00:00 | 29.9 | -29.9 | -18.5791
2020-09-23T17:00:00 | 53.93 | -53.93 | -18.5791
2020-09-23T18:00:00 | 59 | -59 | -18.5791
2020-09-23T19:00:00 | 44.82 | -44.82 | -18.5791
2020-09-23T20:00:00 | 26.96 | -26.96 | -18.5791
2020-09-23T21:00:00 | 23.85 | -23.85 | -18.5791
2020-09-23T22:00:00 | 17.04 | -17.04 | -18.5791
2020-09-23T23:00:00 | 7.84 | -7.84 | -18.5791
2020-09-24T00:00:00 | 5.98 | -5.98 | -18.5791
2020-09-24T01:00:00 | 6.16 | -6.16 | -18.5791
2020-09-24T02:00:00 | 6.79 | -6.79 | -18.5791
2020-09-24T03:00:00 | 7.54 | -7.54 | -18.5791
2020-09-24T04:00:00 | 7.75 | -7.75 | -18.5791
2020-09-24T05:00:00 | 19.45 | -19.45 | -18.5791
2020-09-24T06:00:00 | 21.67 | -21.67 | -18.5791
2020-09-24T07:00:00 | 21.47 | -21.47 | -18.5791
2020-09-24T08:00:00 | 6 | -6 | -18.5791
2020-09-24T09:00:00 | 5.87 | -5.87 | -18.5791
2020-09-24T10:00:00 | 5.69 | -5.69 | -18.5791
2020-09-24T11:00:00 | 5.45 | -5.45 | -18.5791
2020-09-24T12:00:00 | 5.69 | -5.69 | -18.5791
2020-09-24T13:00:00 | 5.76 | -5.76 | -18.5791
2020-09-24T14:00:00 | 6.76 | -6.76 | -18.5791
2020-09-24T15:00:00 | 13.15 | -13.15 | -18.5791
2020-09-24T16:00:00 | 20.38 | -20.38 | -18.5791
2020-09-24T17:00:00 | 21.81 | -21.81 | -18.5791
2020-09-24T18:00:00 | 48.26 | -48.26 | -18.5791
2020-09-24T19:00:00 | 45 | -45 | -18.5791
2020-09-24T20:00:00 | 22.45 | -22.45 | -18.5791
2020-09-24T21:00:00 | 18.46 | -18.46 | -18.5791
2020-09-24T22:00:00 | 10.96 | -10.96 | -18.5791
2020-09-24T23:00:00 | 6.76 | -6.76 | -18.5791
2020-09-25T00:00:00 | 5.56 | -5.56 | -18.5791
2020-09-25T01:00:00 | 5.39 | -5.39 | -18.5791
2020-09-25T02:00:00 | 7.91 | -7.91 | -18.5791
2020-09-25T03:00:00 | 24.29 | -24.29 | -18.5791
2020-09-25T04:00:00 | 25.42 | -25.42 | -18.5791
2020-09-25T05:00:00 | 41.74 | -41.74 | -18.5791
2020-09-25T06:00:00 | 51.93 | -51.93 | -18.5791
2020-09-25T07:00:00 | 56.48 | -56.48 | -18.5791
2020-09-25T08:00:00 | 48.36 | -48.36 | -18.5791
2020-09-25T09:00:00 | 33.88 | -33.88 | -18.5791
2020-09-25T10:00:00 | 30.01 | -30.01 | -18.5791
2020-09-25T11:00:00 | 27.3 | -27.3 | -18.5791
2020-09-25T12:00:00 | 27.21 | -27.21 | -18.5791
2020-09-25T13:00:00 | 26.96 | -26.96 | -18.5791
2020-09-25T14:00:00 | 21.45 | -21.45 | -18.5791
2020-09-25T15:00:00 | 22.45 | -22.45 | -18.5791
2020-09-25T16:00:00 | 28.25 | -28.25 | -18.5791
2020-09-25T17:00:00 | 30.05 | -30.05 | -18.5791
2020-09-25T18:00:00 | 44.81 | -44.81 | -18.5791
2020-09-25T19:00:00 | 40 | -40 | -18.5791
2020-09-25T20:00:00 | 35.1 | -35.1 | -18.5791
2020-09-25T21:00:00 | 12.72 | -12.72 | -18.5791
2020-09-25T22:00:00 | 4.49 | -4.49 | -18.5791
2020-09-25T23:00:00 | 2.9 | -2.9 | -18.5791
2020-09-26T00:00:00 | 2.57 | -2.57 | -18.5791
2020-09-26T01:00:00 | 2.42 | -2.42 | -18.5791
2020-09-26T02:00:00 | 2.35 | -2.35 | -18.5791
2020-09-26T03:00:00 | 2.45 | -2.45 | -18.5791
2020-09-26T04:00:00 | 2.6 | -2.6 | -18.5791
2020-09-26T05:00:00 | 2.79 | -2.79 | -18.5791
2020-09-26T06:00:00 | 2.59 | -2.59 | -18.5791
2020-09-26T07:00:00 | 5.08 | -5.08 | -18.5791
2020-09-26T08:00:00 | 7.21 | -7.21 | -18.5791
2020-09-26T09:00:00 | 7.98 | -7.98 | -18.5791
2020-09-26T10:00:00 | 8.27 | -8.27 | -18.5791
2020-09-26T11:00:00 | 10.36 | -10.36 | -18.5791
2020-09-26T12:00:00 | 8.62 | -8.62 | -18.5791
2020-09-26T13:00:00 | 7.71 | -7.71 | -18.5791
2020-09-26T14:00:00 | 7.11 | -7.11 | -18.5791
2020-09-26T15:00:00 | 7.36 | -7.36 | -18.5791
2020-09-26T16:00:00 | 10.95 | -10.95 | -18.5791
2020-09-26T17:00:00 | 7.77 | -7.77 | -18.5791
2020-09-26T18:00:00 | 7.76 | -7.76 | -18.5791
2020-09-26T19:00:00 | 6.77 | -6.77 | -18.5791
2020-09-26T20:00:00 | 4.6 | -4.6 | -18.5791
2020-09-26T21:00:00 | 2.66 | -2.66 | -18.5791
2020-09-26T22:00:00 | 2.2 | -2.2 | -18.5791
2020-09-26T23:00:00 | 0.75 | -0.75 | -18.5791
2020-09-27T00:00:00 | 1.48 | -1.48 | -18.5791
2020-09-27T01:00:00 | 1.47 | -1.47 | -18.5791
2020-09-27T02:00:00 | 1.46 | -1.46 | -18.5791
2020-09-27T03:00:00 | 1.49 | -1.49 | -18.5791
2020-09-27T04:00:00 | 1.61 | -1.61 | -18.5791
2020-09-27T05:00:00 | 1.73 | -1.73 | -18.5791
2020-09-27T06:00:00 | 1.77 | -1.77 | -18.5791
2020-09-27T07:00:00 | 2.26 | -2.26 | -18.5791
2020-09-27T08:00:00 | 8.86 | -8.86 | -18.5791
2020-09-27T09:00:00 | 12.96 | -12.96 | -18.5791
2020-09-27T10:00:00 | 14.29 | -14.29 | -18.5791
2020-09-27T11:00:00 | 11.13 | -11.13 | -18.5791
2020-09-27T12:00:00 | 10.3 | -10.3 | -18.5791
2020-09-27T13:00:00 | 9.37 | -9.37 | -18.5791
2020-09-27T14:00:00 | 9.72 | -9.72 | -18.5791
2020-09-27T15:00:00 | 11.38 | -11.38 | -18.5791
2020-09-27T16:00:00 | 18.58 | -18.58 | -18.5791
2020-09-27T17:00:00 | 22.19 | -22.19 | -18.5791
2020-09-27T18:00:00 | 22.66 | -22.66 | -18.5791
2020-09-27T19:00:00 | 20.47 | -20.47 | -18.5791
2020-09-27T20:00:00 | 19 | -19 | -18.5791
2020-09-27T21:00:00 | 16.64 | -16.64 | -18.5791
2020-09-27T22:00:00 | 13.91 | -13.91 | -18.5791
2020-09-27T23:00:00 | 12.62 | -12.62 | -18.5791
2020-09-28T00:00:00 | 14.71 | -14.71 | -18.5791
2020-09-28T01:00:00 | 15.35 | -15.35 | -18.5791
2020-09-28T02:00:00 | 16.02 | -16.02 | -18.5791
2020-09-28T03:00:00 | 17.33 | -17.33 | -18.5791
2020-09-28T04:00:00 | 23.48 | -23.48 | -18.5791
2020-09-28T05:00:00 | 47.04 | -47.04 | -18.5791
2020-09-28T06:00:00 | 55.64 | -55.64 | -18.5791
2020-09-28T07:00:00 | 59.31 | -59.31 | -18.5791
2020-09-28T08:00:00 | 56.54 | -56.54 | -18.5791
2020-09-28T09:00:00 | 53 | -53 | -18.5791
2020-09-28T10:00:00 | 51.72 | -51.72 | -18.5791
2020-09-28T11:00:00 | 49.16 | -49.16 | -18.5791
2020-09-28T12:00:00 | 48 | -48 | -18.5791
2020-09-28T13:00:00 | 46 | -46 | -18.5791
2020-09-28T14:00:00 | 47.04 | -47.04 | -18.5791
2020-09-28T15:00:00 | 48.46 | -48.46 | -18.5791
2020-09-28T16:00:00 | 52.93 | -52.93 | -18.5791
2020-09-28T17:00:00 | 61.14 | -61.14 | -18.5791
2020-09-28T18:00:00 | 80.03 | -80.03 | -18.5791
2020-09-28T19:00:00 | 58 | -58 | -18.5791
2020-09-28T20:00:00 | 52.24 | -52.24 | -18.5791
2020-09-28T21:00:00 | 46.16 | -46.16 | -18.5791
2020-09-28T22:00:00 | 40.01 | -40.01 | -18.5791
2020-09-28T23:00:00 | 37.85 | -37.85 | -18.5791
2020-09-29T00:00:00 | 37.43 | -37.43 | -18.5791
2020-09-29T01:00:00 | 36.85 | -36.85 | -18.5791
2020-09-29T02:00:00 | 34.79 | -34.79 | -18.5791
2020-09-29T03:00:00 | 36.48 | -36.48 | -18.5791
2020-09-29T04:00:00 | 39.51 | -39.51 | -18.5791
2020-09-29T05:00:00 | 51.58 | -51.58 | -18.5791
2020-09-29T06:00:00 | 67.87 | -67.87 | -18.5791
2020-09-29T07:00:00 | 84.65 | -84.65 | -18.5791
2020-09-29T08:00:00 | 76 | -76 | -18.5791
2020-09-29T09:00:00 | 69.4 | -69.4 | -18.5791
2020-09-29T10:00:00 | 66.62 | -66.62 | -18.5791
2020-09-29T11:00:00 | 59.37 | -59.37 | -18.5791
2020-09-29T12:00:00 | 54.25 | -54.25 | -18.5791
2020-09-29T13:00:00 | 52.24 | -52.24 | -18.5791
2020-09-29T14:00:00 | 53 | -53 | -18.5791
2020-09-29T15:00:00 | 56.95 | -56.95 | -18.5791
2020-09-29T16:00:00 | 62.43 | -62.43 | -18.5791
2020-09-29T17:00:00 | 73.69 | -73.69 | -18.5791
2020-09-29T18:00:00 | 128.31 | -128.31 | -18.5791
2020-09-29T19:00:00 | 73.14 | -73.14 | -18.5791
2020-09-29T20:00:00 | 57.5 | -57.5 | -18.5791
2020-09-29T21:00:00 | 49.47 | -49.47 | -18.5791
2020-09-29T22:00:00 | 45.36 | -45.36 | -18.5791
2020-09-29T23:00:00 | 41.7 | -41.7 | -18.5791
2020-09-30T00:00:00 | 41.78 | -41.78 | -18.5791
2020-09-30T01:00:00 | 39.9 | -39.9 | -18.5791
2020-09-30T02:00:00 | 37.95 | -37.95 | -18.5791
2020-09-30T03:00:00 | 37.79 | -37.79 | -18.5791
2020-09-30T04:00:00 | 41.89 | -41.89 | -18.5791
2020-09-30T05:00:00 | 51.32 | -51.32 | -18.5791
2020-09-30T06:00:00 | 62.37 | -62.37 | -18.5791
2020-09-30T07:00:00 | 72.8 | -72.8 | -18.5791
2020-09-30T08:00:00 | 65.76 | -65.76 | -18.5791
2020-09-30T09:00:00 | 55.16 | -55.16 | -18.5791
2020-09-30T10:00:00 | 52.29 | -52.29 | -18.5791
2020-09-30T11:00:00 | 49.17 | -49.17 | -18.5791
2020-09-30T12:00:00 | 47.4 | -47.4 | -18.5791
2020-09-30T13:00:00 | 45.04 | -45.04 | -18.5791
2020-09-30T14:00:00 | 45.19 | -45.19 | -18.5791
2020-09-30T15:00:00 | 48.94 | -48.94 | -18.5791
2020-09-30T16:00:00 | 53.98 | -53.98 | -18.5791
2020-09-30T17:00:00 | 60.14 | -60.14 | -18.5791
2020-09-30T18:00:00 | 72.43 | -72.43 | -18.5791
2020-09-30T19:00:00 | 55.02 | -55.02 | -18.5791
2020-09-30T20:00:00 | 49.61 | -49.61 | -18.5791
2020-09-30T21:00:00 | 28.94 | -28.94 | -18.5791
2020-09-30T22:00:00 | 24.08 | -24.08 | -18.5791
2020-09-30T23:00:00 | 17.85 | -17.85 | -18.5791
2020-10-01T00:00:00 | 14.85 | -14.85 | -18.5791
2020-10-01T01:00:00 | 15.04 | -15.04 | -18.5791
2020-10-01T02:00:00 | 16.28 | -16.28 | -18.5791
2020-10-01T03:00:00 | 20.26 | -20.26 | -18.5791
2020-10-01T04:00:00 | 30.62 | -30.62 | -18.5791
2020-10-01T05:00:00 | 34.83 | -34.83 | -18.5791
2020-10-01T06:00:00 | 49.02 | -49.02 | -18.5791
2020-10-01T07:00:00 | 53.73 | -53.73 | -18.5791
2020-10-01T08:00:00 | 49.91 | -49.91 | -18.5791
2020-10-01T09:00:00 | 45.04 | -45.04 | -18.5791
2020-10-01T10:00:00 | 39.31 | -39.31 | -18.5791
2020-10-01T11:00:00 | 31.92 | -31.92 | -18.5791
2020-10-01T12:00:00 | 31.49 | -31.49 | -18.5791
2020-10-01T13:00:00 | 30.99 | -30.99 | -18.5791
2020-10-01T14:00:00 | 31.57 | -31.57 | -18.5791
2020-10-01T15:00:00 | 31.95 | -31.95 | -18.5791
2020-10-01T16:00:00 | 35.5 | -35.5 | -18.5791
2020-10-01T17:00:00 | 35.38 | -35.38 | -18.5791
2020-10-01T18:00:00 | 33.97 | -33.97 | -18.5791
2020-10-01T19:00:00 | 26.93 | -26.93 | -18.5791
2020-10-01T20:00:00 | 24.48 | -24.48 | -18.5791
2020-10-01T21:00:00 | 18.71 | -18.71 | -18.5791
2020-10-01T22:00:00 | 13.33 | -13.33 | -18.5791
2020-10-01T23:00:00 | 10 | -10 | -18.5791
2020-10-02T00:00:00 | 6.65 | -6.65 | -18.5791
2020-10-02T01:00:00 | 5.77 | -5.77 | -18.5791
2020-10-02T02:00:00 | 7.59 | -7.59 | -18.5791
2020-10-02T03:00:00 | 8.59 | -8.59 | -18.5791
2020-10-02T04:00:00 | 15.08 | -15.08 | -18.5791
2020-10-02T05:00:00 | 22.59 | -22.59 | -18.5791
2020-10-02T06:00:00 | 28.61 | -28.61 | -18.5791
2020-10-02T07:00:00 | 29.2 | -29.2 | -18.5791
2020-10-02T08:00:00 | 28.31 | -28.31 | -18.5791
2020-10-02T09:00:00 | 26.04 | -26.04 | -18.5791
2020-10-02T10:00:00 | 22.99 | -22.99 | -18.5791
2020-10-02T11:00:00 | 22.49 | -22.49 | -18.5791
2020-10-02T12:00:00 | 21.66 | -21.66 | -18.5791
2020-10-02T13:00:00 | 19.64 | -19.64 | -18.5791
2020-10-02T14:00:00 | 16.56 | -16.56 | -18.5791
2020-10-02T15:00:00 | 17.94 | -17.94 | -18.5791
2020-10-02T16:00:00 | 22.07 | -22.07 | -18.5791
2020-10-02T17:00:00 | 21.26 | -21.26 | -18.5791
2020-10-02T18:00:00 | 19.97 | -19.97 | -18.5791
2020-10-02T19:00:00 | 3.5 | -3.5 | -18.5791
2020-10-02T20:00:00 | 3.27 | -3.27 | -18.5791
2020-10-02T21:00:00 | 5.37 | -5.37 | -18.5791
2020-10-02T22:00:00 | 0.11 | -0.11 | -18.5791
2020-10-02T23:00:00 | 0.07 | -0.07 | -18.5791
2020-10-03T00:00:00 | 0.12 | -0.12 | -18.5791
2020-10-03T01:00:00 | -5.29 | 5.29 | -18.5791
2020-10-03T02:00:00 | -5.73 | 5.73 | -18.5791
2020-10-03T03:00:00 | -0.37 | 0.37 | -18.5791
2020-10-03T04:00:00 | 0.09 | -0.09 | -18.5791
2020-10-03T05:00:00 | -0.06 | 0.06 | -18.5791
2020-10-03T06:00:00 | 0.09 | -0.09 | -18.5791
2020-10-03T07:00:00 | 8.78 | -8.78 | -18.5791
2020-10-03T08:00:00 | 4.03 | -4.03 | -18.5791
2020-10-03T09:00:00 | 4.09 | -4.09 | -18.5791
2020-10-03T10:00:00 | 3.99 | -3.99 | -18.5791
2020-10-03T11:00:00 | 3.93 | -3.93 | -18.5791
2020-10-03T12:00:00 | 4.06 | -4.06 | -18.5791
2020-10-03T13:00:00 | 2.75 | -2.75 | -18.5791
2020-10-03T14:00:00 | 3.47 | -3.47 | -18.5791
2020-10-03T15:00:00 | 3.42 | -3.42 | -18.5791
2020-10-03T16:00:00 | 3.94 | -3.94 | -18.5791
2020-10-03T17:00:00 | 4.04 | -4.04 | -18.5791
2020-10-03T18:00:00 | 4.1 | -4.1 | -18.5791
2020-10-03T19:00:00 | 4.04 | -4.04 | -18.5791
2020-10-03T20:00:00 | 3.82 | -3.82 | -18.5791
2020-10-03T21:00:00 | 3.2 | -3.2 | -18.5791
2020-10-03T22:00:00 | 2.5 | -2.5 | -18.5791
2020-10-03T23:00:00 | 3.01 | -3.01 | -18.5791
2020-10-04T00:00:00 | 3 | -3 | -18.5791
2020-10-04T01:00:00 | 2.75 | -2.75 | -18.5791
2020-10-04T02:00:00 | 3.01 | -3.01 | -18.5791
2020-10-04T03:00:00 | 2.14 | -2.14 | -18.5791
2020-10-04T04:00:00 | 1.76 | -1.76 | -18.5791
2020-10-04T05:00:00 | 1.6 | -1.6 | -18.5791
2020-10-04T06:00:00 | 1.56 | -1.56 | -18.5791
2020-10-04T07:00:00 | 2.58 | -2.58 | -18.5791
2020-10-04T08:00:00 | 3.33 | -3.33 | -18.5791
2020-10-04T09:00:00 | 4.29 | -4.29 | -18.5791
2020-10-04T10:00:00 | 4.31 | -4.31 | -18.5791
2020-10-04T11:00:00 | 4.22 | -4.22 | -18.5791
2020-10-04T12:00:00 | 2.92 | -2.92 | -18.5791
2020-10-04T13:00:00 | -12.92 | 12.92 | -18.5791
2020-10-04T14:00:00 | -2.08 | 2.08 | -18.5791
2020-10-04T15:00:00 | 0.04 | -0.04 | -18.5791
2020-10-04T16:00:00 | 29 | -29 | -18.5791
2020-10-04T17:00:00 | 38.5 | -38.5 | -18.5791
2020-10-04T18:00:00 | 41.44 | -41.44 | -18.5791
2020-10-04T19:00:00 | 19.07 | -19.07 | -18.5791
2020-10-04T20:00:00 | 18.52 | -18.52 | -18.5791
2020-10-04T21:00:00 | 15.91 | -15.91 | -18.5791
2020-10-04T22:00:00 | 11.09 | -11.09 | -18.5791
2020-10-04T23:00:00 | 4.83 | -4.83 | -18.5791
2020-10-05T00:00:00 | 4.91 | -4.91 | -18.5791
2020-10-05T01:00:00 | 4.88 | -4.88 | -18.5791
2020-10-05T02:00:00 | 6.08 | -6.08 | -18.5791
2020-10-05T03:00:00 | 7.63 | -7.63 | -18.5791
2020-10-05T04:00:00 | 17.04 | -17.04 | -18.5791
2020-10-05T05:00:00 | 22.14 | -22.14 | -18.5791
2020-10-05T06:00:00 | 28.94 | -28.94 | -18.5791
2020-10-05T07:00:00 | 33.91 | -33.91 | -18.5791
2020-10-05T08:00:00 | 31.82 | -31.82 | -18.5791
2020-10-05T09:00:00 | 30.14 | -30.14 | -18.5791
2020-10-05T10:00:00 | 28.9 | -28.9 | -18.5791
2020-10-05T11:00:00 | 28.22 | -28.22 | -18.5791
2020-10-05T12:00:00 | 29.2 | -29.2 | -18.5791
2020-10-05T13:00:00 | 29.72 | -29.72 | -18.5791
2020-10-05T14:00:00 | 31.83 | -31.83 | -18.5791
2020-10-05T15:00:00 | 33.25 | -33.25 | -18.5791
2020-10-05T16:00:00 | 41.44 | -41.44 | -18.5791
2020-10-05T17:00:00 | 49.07 | -49.07 | -18.5791
2020-10-05T18:00:00 | 52.67 | -52.67 | -18.5791
2020-10-05T19:00:00 | 35.66 | -35.66 | -18.5791
2020-10-05T20:00:00 | 26.9 | -26.9 | -18.5791
2020-10-05T21:00:00 | 24.16 | -24.16 | -18.5791
2020-10-05T22:00:00 | 22.36 | -22.36 | -18.5791
2020-10-05T23:00:00 | 19.72 | -19.72 | -18.5791
2020-10-06T00:00:00 | 19 | -19 | -18.5791
2020-10-06T01:00:00 | 17.79 | -17.79 | -18.5791
2020-10-06T02:00:00 | 10.74 | -10.74 | -18.5791
2020-10-06T03:00:00 | 14.9 | -14.9 | -18.5791
2020-10-06T04:00:00 | 19.6 | -19.6 | -18.5791
2020-10-06T05:00:00 | 27 | -27 | -18.5791
2020-10-06T06:00:00 | 43.02 | -43.02 | -18.5791
2020-10-06T07:00:00 | 45.62 | -45.62 | -18.5791
2020-10-06T08:00:00 | 42.99 | -42.99 | -18.5791
2020-10-06T09:00:00 | 37.73 | -37.73 | -18.5791
2020-10-06T10:00:00 | 36.28 | -36.28 | -18.5791
2020-10-06T11:00:00 | 33.62 | -33.62 | -18.5791
2020-10-06T12:00:00 | 36.08 | -36.08 | -18.5791
2020-10-06T13:00:00 | 34.04 | -34.04 | -18.5791
2020-10-06T14:00:00 | 34.07 | -34.07 | -18.5791
2020-10-06T15:00:00 | 36.37 | -36.37 | -18.5791
2020-10-06T16:00:00 | 41.07 | -41.07 | -18.5791
2020-10-06T17:00:00 | 44.92 | -44.92 | -18.5791
2020-10-06T18:00:00 | 48.17 | -48.17 | -18.5791
2020-10-06T19:00:00 | 37.55 | -37.55 | -18.5791
2020-10-06T20:00:00 | 22.08 | -22.08 | -18.5791
2020-10-06T21:00:00 | 20.07 | -20.07 | -18.5791
2020-10-06T22:00:00 | 12.64 | -12.64 | -18.5791
2020-10-06T23:00:00 | 17.45 | -17.45 | -18.5791
2020-10-07T00:00:00 | 7.81 | -7.81 | -18.5791
2020-10-07T01:00:00 | 8.95 | -8.95 | -18.5791
2020-10-07T02:00:00 | 18.58 | -18.58 | -18.5791
2020-10-07T03:00:00 | 19.01 | -19.01 | -18.5791
2020-10-07T04:00:00 | 28.52 | -28.52 | -18.5791
2020-10-07T05:00:00 | 37.32 | -37.32 | -18.5791
2020-10-07T06:00:00 | 47.06 | -47.06 | -18.5791
2020-10-07T07:00:00 | 51.54 | -51.54 | -18.5791
2020-10-07T08:00:00 | 49.52 | -49.52 | -18.5791
2020-10-07T09:00:00 | 46.75 | -46.75 | -18.5791
2020-10-07T10:00:00 | 44.85 | -44.85 | -18.5791
2020-10-07T11:00:00 | 41.35 | -41.35 | -18.5791
2020-10-07T12:00:00 | 38.4 | -38.4 | -18.5791
2020-10-07T13:00:00 | 34.92 | -34.92 | -18.5791
2020-10-07T14:00:00 | 34.07 | -34.07 | -18.5791
2020-10-07T15:00:00 | 35.37 | -35.37 | -18.5791
2020-10-07T16:00:00 | 40.03 | -40.03 | -18.5791
2020-10-07T17:00:00 | 46.01 | -46.01 | -18.5791
2020-10-07T18:00:00 | 45.91 | -45.91 | -18.5791
2020-10-07T19:00:00 | 42.01 | -42.01 | -18.5791
2020-10-07T20:00:00 | 30.33 | -30.33 | -18.5791
2020-10-07T21:00:00 | 17.76 | -17.76 | -18.5791
2020-10-07T22:00:00 | 12.96 | -12.96 | -18.5791
2020-10-07T23:00:00 | 12.02 | -12.02 | -18.5791
2020-10-08T00:00:00 | 11.97 | -11.97 | -18.5791
2020-10-08T01:00:00 | 12.52 | -12.52 | -18.5791
2020-10-08T02:00:00 | 12.42 | -12.42 | -18.5791
2020-10-08T03:00:00 | 17.73 | -17.73 | -18.5791
2020-10-08T04:00:00 | 19.08 | -19.08 | -18.5791
2020-10-08T05:00:00 | 25.53 | -25.53 | -18.5791
2020-10-08T06:00:00 | 46.83 | -46.83 | -18.5791
2020-10-08T07:00:00 | 49.53 | -49.53 | -18.5791
2020-10-08T08:00:00 | 45.81 | -45.81 | -18.5791
2020-10-08T09:00:00 | 37.91 | -37.91 | -18.5791
2020-10-08T10:00:00 | 31.95 | -31.95 | -18.5791
2020-10-08T11:00:00 | 32.1 | -32.1 | -18.5791
2020-10-08T12:00:00 | 28.49 | -28.49 | -18.5791
2020-10-08T13:00:00 | 27.11 | -27.11 | -18.5791
2020-10-08T14:00:00 | 25.69 | -25.69 | -18.5791
2020-10-08T15:00:00 | 26.91 | -26.91 | -18.5791
2020-10-08T16:00:00 | 27.81 | -27.81 | -18.5791
2020-10-08T17:00:00 | 28.77 | -28.77 | -18.5791
2020-10-08T18:00:00 | 29.52 | -29.52 | -18.5791
2020-10-08T19:00:00 | 23.93 | -23.93 | -18.5791
2020-10-08T20:00:00 | 19.46 | -19.46 | -18.5791
2020-10-08T21:00:00 | 10.99 | -10.99 | -18.5791
2020-10-08T22:00:00 | 6.78 | -6.78 | -18.5791
2020-10-08T23:00:00 | 10.6 | -10.6 | -18.5791
2020-10-09T00:00:00 | 8.85 | -8.85 | -18.5791
2020-10-09T01:00:00 | 8.64 | -8.64 | -18.5791
2020-10-09T02:00:00 | 8.95 | -8.95 | -18.5791
2020-10-09T03:00:00 | 12.97 | -12.97 | -18.5791
2020-10-09T04:00:00 | 11.96 | -11.96 | -18.5791
2020-10-09T05:00:00 | 21.46 | -21.46 | -18.5791
2020-10-09T06:00:00 | 38.09 | -38.09 | -18.5791
2020-10-09T07:00:00 | 49.61 | -49.61 | -18.5791
2020-10-09T08:00:00 | 53.88 | -53.88 | -18.5791
2020-10-09T09:00:00 | 49.87 | -49.87 | -18.5791
2020-10-09T10:00:00 | 46.75 | -46.75 | -18.5791
2020-10-09T11:00:00 | 42.36 | -42.36 | -18.5791
2020-10-09T12:00:00 | 37.98 | -37.98 | -18.5791
2020-10-09T13:00:00 | 33.1 | -33.1 | -18.5791
2020-10-09T14:00:00 | 24.28 | -24.28 | -18.5791
2020-10-09T15:00:00 | 26.93 | -26.93 | -18.5791
2020-10-09T16:00:00 | 42.58 | -42.58 | -18.5791
2020-10-09T17:00:00 | 41.53 | -41.53 | -18.5791
2020-10-09T18:00:00 | 41.45 | -41.45 | -18.5791
2020-10-09T19:00:00 | 30.16 | -30.16 | -18.5791
2020-10-09T20:00:00 | 23.41 | -23.41 | -18.5791
2020-10-09T21:00:00 | 20.79 | -20.79 | -18.5791
2020-10-09T22:00:00 | 16.97 | -16.97 | -18.5791
2020-10-09T23:00:00 | 16.97 | -16.97 | -18.5791
2020-10-10T00:00:00 | 16.04 | -16.04 | -18.5791
2020-10-10T01:00:00 | 15.51 | -15.51 | -18.5791
2020-10-10T02:00:00 | 15.23 | -15.23 | -18.5791
2020-10-10T03:00:00 | 16.36 | -16.36 | -18.5791
2020-10-10T04:00:00 | 17.39 | -17.39 | -18.5791
2020-10-10T05:00:00 | 19.33 | -19.33 | -18.5791
2020-10-10T06:00:00 | 28.04 | -28.04 | -18.5791
2020-10-10T07:00:00 | 32.69 | -32.69 | -18.5791
2020-10-10T08:00:00 | 38.33 | -38.33 | -18.5791
2020-10-10T09:00:00 | 29.35 | -29.35 | -18.5791
2020-10-10T10:00:00 | 30.01 | -30.01 | -18.5791
2020-10-10T11:00:00 | 26.99 | -26.99 | -18.5791
2020-10-10T12:00:00 | 24.81 | -24.81 | -18.5791
2020-10-10T13:00:00 | 23.65 | -23.65 | -18.5791
2020-10-10T14:00:00 | 22.84 | -22.84 | -18.5791
2020-10-10T15:00:00 | 24.45 | -24.45 | -18.5791
2020-10-10T16:00:00 | 27.51 | -27.51 | -18.5791
2020-10-10T17:00:00 | 33.49 | -33.49 | -18.5791
2020-10-10T18:00:00 | 29.78 | -29.78 | -18.5791
2020-10-10T19:00:00 | 26.29 | -26.29 | -18.5791
2020-10-10T20:00:00 | 23.57 | -23.57 | -18.5791
2020-10-10T21:00:00 | 22.27 | -22.27 | -18.5791
2020-10-10T22:00:00 | 17.88 | -17.88 | -18.5791
2020-10-10T23:00:00 | 19.01 | -19.01 | -18.5791
2020-10-11T00:00:00 | 18.5 | -18.5 | -18.5791
2020-10-11T01:00:00 | 17.78 | -17.78 | -18.5791
2020-10-11T02:00:00 | 18.49 | -18.49 | -18.5791
2020-10-11T03:00:00 | 18.75 | -18.75 | -18.5791
2020-10-11T04:00:00 | 17.85 | -17.85 | -18.5791
2020-10-11T05:00:00 | 19.24 | -19.24 | -18.5791
2020-10-11T06:00:00 | 20.98 | -20.98 | -18.5791
2020-10-11T07:00:00 | 24.25 | -24.25 | -18.5791
2020-10-11T08:00:00 | 31.26 | -31.26 | -18.5791
2020-10-11T09:00:00 | 27 | -27 | -18.5791
2020-10-11T10:00:00 | 26.87 | -26.87 | -18.5791
2020-10-11T11:00:00 | 30.03 | -30.03 | -18.5791
2020-10-11T12:00:00 | 29.28 | -29.28 | -18.5791
2020-10-11T13:00:00 | 27.11 | -27.11 | -18.5791
2020-10-11T14:00:00 | 27.35 | -27.35 | -18.5791
2020-10-11T15:00:00 | 28.87 | -28.87 | -18.5791
2020-10-11T16:00:00 | 32.75 | -32.75 | -18.5791
2020-10-11T17:00:00 | 42.95 | -42.95 | -18.5791
2020-10-11T18:00:00 | 49.08 | -49.08 | -18.5791
2020-10-11T19:00:00 | 44.91 | -44.91 | -18.5791
2020-10-11T20:00:00 | 41.44 | -41.44 | -18.5791
2020-10-11T21:00:00 | 38 | -38 | -18.5791
2020-10-11T22:00:00 | 33.63 | -33.63 | -18.5791
2020-10-11T23:00:00 | 31.47 | -31.47 | -18.5791
2020-10-12T00:00:00 | 29 | -29 | -18.5791
2020-10-12T01:00:00 | 24.25 | -24.25 | -18.5791
2020-10-12T02:00:00 | 24.24 | -24.24 | -18.5791
2020-10-12T03:00:00 | 24.19 | -24.19 | -18.5791
2020-10-12T04:00:00 | 28.84 | -28.84 | -18.5791
2020-10-12T05:00:00 | 44.7 | -44.7 | -18.5791
2020-10-12T06:00:00 | 54.28 | -54.28 | -18.5791
2020-10-12T07:00:00 | 61.44 | -61.44 | -18.5791
2020-10-12T08:00:00 | 59.62 | -59.62 | -18.5791
2020-10-12T09:00:00 | 55.05 | -55.05 | -18.5791
2020-10-12T10:00:00 | 52.4 | -52.4 | -18.5791
2020-10-12T11:00:00 | 49.15 | -49.15 | -18.5791
2020-10-12T12:00:00 | 46.9 | -46.9 | -18.5791
2020-10-12T13:00:00 | 46.13 | -46.13 | -18.5791
2020-10-12T14:00:00 | 46.62 | -46.62 | -18.5791
2020-10-12T15:00:00 | 46.13 | -46.13 | -18.5791
2020-10-12T16:00:00 | 54 | -54 | -18.5791
2020-10-12T17:00:00 | 65.31 | -65.31 | -18.5791
2020-10-12T18:00:00 | 78.68 | -78.68 | -18.5791
2020-10-12T19:00:00 | 56.46 | -56.46 | -18.5791
2020-10-12T20:00:00 | 48.12 | -48.12 | -18.5791
2020-10-12T21:00:00 | 45.05 | -45.05 | -18.5791
2020-10-12T22:00:00 | 38.37 | -38.37 | -18.5791
2020-10-12T23:00:00 | 35.24 | -35.24 | -18.5791
2020-10-13T00:00:00 | 32.17 | -32.17 | -18.5791
2020-10-13T01:00:00 | 32.21 | -32.21 | -18.5791
2020-10-13T02:00:00 | 31.34 | -31.34 | -18.5791
2020-10-13T03:00:00 | 32.3 | -32.3 | -18.5791
2020-10-13T04:00:00 | 36.39 | -36.39 | -18.5791
2020-10-13T05:00:00 | 48.61 | -48.61 | -18.5791
2020-10-13T06:00:00 | 57.8 | -57.8 | -18.5791
2020-10-13T07:00:00 | 96.53 | -96.53 | -18.5791
2020-10-13T08:00:00 | 80.7 | -80.7 | -18.5791
2020-10-13T09:00:00 | 69.54 | -69.54 | -18.5791
2020-10-13T10:00:00 | 67.18 | -67.18 | -18.5791
2020-10-13T11:00:00 | 65.4 | -65.4 | -18.5791
2020-10-13T12:00:00 | 62.69 | -62.69 | -18.5791
2020-10-13T13:00:00 | 45.9 | -45.9 | -18.5791
2020-10-13T14:00:00 | 43.2 | -43.2 | -18.5791
2020-10-13T15:00:00 | 45.84 | -45.84 | -18.5791
2020-10-13T16:00:00 | 50.7 | -50.7 | -18.5791
2020-10-13T17:00:00 | 55.92 | -55.92 | -18.5791
2020-10-13T18:00:00 | 59.52 | -59.52 | -18.5791
2020-10-13T19:00:00 | 45.14 | -45.14 | -18.5791
2020-10-13T20:00:00 | 24.96 | -24.96 | -18.5791
2020-10-13T21:00:00 | 21.89 | -21.89 | -18.5791
2020-10-13T22:00:00 | 18.53 | -18.53 | -18.5791
2020-10-13T23:00:00 | 19.18 | -19.18 | -18.5791
2020-10-14T00:00:00 | 18.75 | -18.75 | -18.5791
2020-10-14T01:00:00 | 18.56 | -18.56 | -18.5791
2020-10-14T02:00:00 | 18.37 | -18.37 | -18.5791
2020-10-14T03:00:00 | 18.66 | -18.66 | -18.5791
2020-10-14T04:00:00 | 19.19 | -19.19 | -18.5791
2020-10-14T05:00:00 | 22.15 | -22.15 | -18.5791
2020-10-14T06:00:00 | 29.9 | -29.9 | -18.5791
2020-10-14T07:00:00 | 33.87 | -33.87 | -18.5791
2020-10-14T08:00:00 | 29.69 | -29.69 | -18.5791
2020-10-14T09:00:00 | 24.78 | -24.78 | -18.5791
2020-10-14T10:00:00 | 21.94 | -21.94 | -18.5791
2020-10-14T11:00:00 | 19.87 | -19.87 | -18.5791
2020-10-14T12:00:00 | 19.82 | -19.82 | -18.5791
2020-10-14T13:00:00 | 19.77 | -19.77 | -18.5791
2020-10-14T14:00:00 | 19.73 | -19.73 | -18.5791
2020-10-14T15:00:00 | 19.72 | -19.72 | -18.5791
2020-10-14T16:00:00 | 21.07 | -21.07 | -18.5791
2020-10-14T17:00:00 | 22.34 | -22.34 | -18.5791
2020-10-14T18:00:00 | 22.01 | -22.01 | -18.5791
2020-10-14T19:00:00 | 19.78 | -19.78 | -18.5791
2020-10-14T20:00:00 | 19.21 | -19.21 | -18.5791
2020-10-14T21:00:00 | 18.39 | -18.39 | -18.5791
2020-10-14T22:00:00 | 17.06 | -17.06 | -18.5791
2020-10-14T23:00:00 | 16.53 | -16.53 | -18.5791
2020-10-15T00:00:00 | 15.54 | -15.54 | -18.5791
2020-10-15T01:00:00 | 15.23 | -15.23 | -18.5791
2020-10-15T02:00:00 | 15.3 | -15.3 | -18.5791
2020-10-15T03:00:00 | 16.41 | -16.41 | -18.5791
2020-10-15T04:00:00 | 18.55 | -18.55 | -18.5791
2020-10-15T05:00:00 | 20.33 | -20.33 | -18.5791
2020-10-15T06:00:00 | 27.75 | -27.75 | -18.5791
2020-10-15T07:00:00 | 34.39 | -34.39 | -18.5791
2020-10-15T08:00:00 | 45.25 | -45.25 | -18.5791
2020-10-15T09:00:00 | 44.57 | -44.57 | -18.5791
2020-10-15T10:00:00 | 46.88 | -46.88 | -18.5791
2020-10-15T11:00:00 | 46.82 | -46.82 | -18.5791
2020-10-15T12:00:00 | 44.34 | -44.34 | -18.5791
2020-10-15T13:00:00 | 44.64 | -44.64 | -18.5791
2020-10-15T14:00:00 | 44.14 | -44.14 | -18.5791
2020-10-15T15:00:00 | 43.67 | -43.67 | -18.5791
2020-10-15T16:00:00 | 46.08 | -46.08 | -18.5791
2020-10-15T17:00:00 | 51.99 | -51.99 | -18.5791
2020-10-15T18:00:00 | 54.36 | -54.36 | -18.5791
2020-10-15T19:00:00 | 44.68 | -44.68 | -18.5791
2020-10-15T20:00:00 | 43.17 | -43.17 | -18.5791
2020-10-15T21:00:00 | 38.18 | -38.18 | -18.5791
2020-10-15T22:00:00 | 20.01 | -20.01 | -18.5791
2020-10-15T23:00:00 | 28.07 | -28.07 | -18.5791
2020-10-16T00:00:00 | 24.22 | -24.22 | -18.5791
2020-10-16T01:00:00 | 19.56 | -19.56 | -18.5791
2020-10-16T02:00:00 | 24.21 | -24.21 | -18.5791
2020-10-16T03:00:00 | 28.07 | -28.07 | -18.5791
2020-10-16T04:00:00 | 36.1 | -36.1 | -18.5791
2020-10-16T05:00:00 | 44.92 | -44.92 | -18.5791
2020-10-16T06:00:00 | 54.29 | -54.29 | -18.5791
2020-10-16T07:00:00 | 67.85 | -67.85 | -18.5791
2020-10-16T08:00:00 | 62.34 | -62.34 | -18.5791
2020-10-16T09:00:00 | 56.59 | -56.59 | -18.5791
2020-10-16T10:00:00 | 52.9 | -52.9 | -18.5791
2020-10-16T11:00:00 | 49.63 | -49.63 | -18.5791
2020-10-16T12:00:00 | 47.58 | -47.58 | -18.5791
2020-10-16T13:00:00 | 45.23 | -45.23 | -18.5791
2020-10-16T14:00:00 | 44.57 | -44.57 | -18.5791
2020-10-16T15:00:00 | 46.42 | -46.42 | -18.5791
2020-10-16T16:00:00 | 49.9 | -49.9 | -18.5791
2020-10-16T17:00:00 | 54.28 | -54.28 | -18.5791
2020-10-16T18:00:00 | 58.56 | -58.56 | -18.5791
2020-10-16T19:00:00 | 39.59 | -39.59 | -18.5791
2020-10-16T20:00:00 | 35.96 | -35.96 | -18.5791
2020-10-16T21:00:00 | 26.48 | -26.48 | -18.5791
2020-10-16T22:00:00 | 20.49 | -20.49 | -18.5791
2020-10-16T23:00:00 | 19.8 | -19.8 | -18.5791
2020-10-17T00:00:00 | 19.66 | -19.66 | -18.5791
2020-10-17T01:00:00 | 19.45 | -19.45 | -18.5791
2020-10-17T02:00:00 | 19.33 | -19.33 | -18.5791
2020-10-17T03:00:00 | 19.37 | -19.37 | -18.5791
2020-10-17T04:00:00 | 24.09 | -24.09 | -18.5791
2020-10-17T05:00:00 | 36.45 | -36.45 | -18.5791
2020-10-17T06:00:00 | 39.15 | -39.15 | -18.5791
2020-10-17T07:00:00 | 45.11 | -45.11 | -18.5791
2020-10-17T08:00:00 | 46.93 | -46.93 | -18.5791
2020-10-17T09:00:00 | 44.82 | -44.82 | -18.5791
2020-10-17T10:00:00 | 42.49 | -42.49 | -18.5791
2020-10-17T11:00:00 | 40.96 | -40.96 | -18.5791
2020-10-17T12:00:00 | 36.87 | -36.87 | -18.5791
2020-10-17T13:00:00 | 32.06 | -32.06 | -18.5791
2020-10-17T14:00:00 | 20.51 | -20.51 | -18.5791
2020-10-17T15:00:00 | 19.79 | -19.79 | -18.5791
2020-10-17T16:00:00 | 19.91 | -19.91 | -18.5791
2020-10-17T17:00:00 | 20.08 | -20.08 | -18.5791
2020-10-17T18:00:00 | 19.79 | -19.79 | -18.5791
2020-10-17T19:00:00 | 19.24 | -19.24 | -18.5791
2020-10-17T20:00:00 | 18.26 | -18.26 | -18.5791
2020-10-17T21:00:00 | 17.2 | -17.2 | -18.5791
2020-10-17T22:00:00 | 15.48 | -15.48 | -18.5791
2020-10-17T23:00:00 | 16.68 | -16.68 | -18.5791
2020-10-18T00:00:00 | 15.64 | -15.64 | -18.5791
2020-10-18T01:00:00 | 14.66 | -14.66 | -18.5791
2020-10-18T02:00:00 | 14.08 | -14.08 | -18.5791
2020-10-18T03:00:00 | 14.16 | -14.16 | -18.5791
2020-10-18T04:00:00 | 14.61 | -14.61 | -18.5791
2020-10-18T05:00:00 | 15.13 | -15.13 | -18.5791
2020-10-18T06:00:00 | 15.98 | -15.98 | -18.5791
2020-10-18T07:00:00 | 17.48 | -17.48 | -18.5791
2020-10-18T08:00:00 | 18.81 | -18.81 | -18.5791
2020-10-18T09:00:00 | 19.61 | -19.61 | -18.5791
2020-10-18T10:00:00 | 19.16 | -19.16 | -18.5791
2020-10-18T11:00:00 | 18.52 | -18.52 | -18.5791
2020-10-18T12:00:00 | 18.37 | -18.37 | -18.5791
2020-10-18T13:00:00 | 17.81 | -17.81 | -18.5791
2020-10-18T14:00:00 | 18.11 | -18.11 | -18.5791
2020-10-18T15:00:00 | 19.47 | -19.47 | -18.5791
2020-10-18T16:00:00 | 20.54 | -20.54 | -18.5791
2020-10-18T17:00:00 | 39.83 | -39.83 | -18.5791
2020-10-18T18:00:00 | 37.91 | -37.91 | -18.5791
2020-10-18T19:00:00 | 37.99 | -37.99 | -18.5791
2020-10-18T20:00:00 | 31.17 | -31.17 | -18.5791
2020-10-18T21:00:00 | 19.94 | -19.94 | -18.5791
2020-10-18T22:00:00 | 18.51 | -18.51 | -18.5791
2020-10-18T23:00:00 | 18.28 | -18.28 | -18.5791
2020-10-19T00:00:00 | 18.16 | -18.16 | -18.5791
2020-10-19T01:00:00 | 17.86 | -17.86 | -18.5791
2020-10-19T02:00:00 | 18.02 | -18.02 | -18.5791
2020-10-19T03:00:00 | 18.81 | -18.81 | -18.5791
2020-10-19T04:00:00 | 19.74 | -19.74 | -18.5791
2020-10-19T05:00:00 | 47.75 | -47.75 | -18.5791
2020-10-19T06:00:00 | 61.04 | -61.04 | -18.5791
2020-10-19T07:00:00 | 70.3 | -70.3 | -18.5791
2020-10-19T08:00:00 | 63.42 | -63.42 | -18.5791
2020-10-19T09:00:00 | 52.74 | -52.74 | -18.5791
2020-10-19T10:00:00 | 49.6 | -49.6 | -18.5791
2020-10-19T11:00:00 | 45.48 | -45.48 | -18.5791
2020-10-19T12:00:00 | 43.49 | -43.49 | -18.5791
2020-10-19T13:00:00 | 40.92 | -40.92 | -18.5791
2020-10-19T14:00:00 | 42.95 | -42.95 | -18.5791
2020-10-19T15:00:00 | 43.53 | -43.53 | -18.5791
2020-10-19T16:00:00 | 49.92 | -49.92 | -18.5791
2020-10-19T17:00:00 | 53.64 | -53.64 | -18.5791
2020-10-19T18:00:00 | 54.61 | -54.61 | -18.5791
2020-10-19T19:00:00 | 41.7 | -41.7 | -18.5791
2020-10-19T20:00:00 | 38.17 | -38.17 | -18.5791
2020-10-19T21:00:00 | 35.03 | -35.03 | -18.5791
2020-10-19T22:00:00 | 30.53 | -30.53 | -18.5791
2020-10-19T23:00:00 | 27.4 | -27.4 | -18.5791
2020-10-20T00:00:00 | 27.43 | -27.43 | -18.5791
2020-10-20T01:00:00 | 21.54 | -21.54 | -18.5791
2020-10-20T02:00:00 | 21.57 | -21.57 | -18.5791
2020-10-20T03:00:00 | 22.01 | -22.01 | -18.5791
2020-10-20T04:00:00 | 26.29 | -26.29 | -18.5791
2020-10-20T05:00:00 | 34.83 | -34.83 | -18.5791
2020-10-20T06:00:00 | 47.89 | -47.89 | -18.5791
2020-10-20T07:00:00 | 49.01 | -49.01 | -18.5791
2020-10-20T08:00:00 | 38.88 | -38.88 | -18.5791
2020-10-20T09:00:00 | 35.18 | -35.18 | -18.5791
2020-10-20T10:00:00 | 31.93 | -31.93 | -18.5791
2020-10-20T11:00:00 | 28.18 | -28.18 | -18.5791
2020-10-20T12:00:00 | 29.91 | -29.91 | -18.5791
2020-10-20T13:00:00 | 27.44 | -27.44 | -18.5791
2020-10-20T14:00:00 | 27.48 | -27.48 | -18.5791
2020-10-20T15:00:00 | 30.53 | -30.53 | -18.5791
2020-10-20T16:00:00 | 38.83 | -38.83 | -18.5791
2020-10-20T17:00:00 | 38.82 | -38.82 | -18.5791
2020-10-20T18:00:00 | 37.05 | -37.05 | -18.5791
2020-10-20T19:00:00 | 25.95 | -25.95 | -18.5791
2020-10-20T20:00:00 | 20.11 | -20.11 | -18.5791
2020-10-20T21:00:00 | 19.44 | -19.44 | -18.5791
2020-10-20T22:00:00 | 18.75 | -18.75 | -18.5791
2020-10-20T23:00:00 | 16.55 | -16.55 | -18.5791
2020-10-21T00:00:00 | 16.14 | -16.14 | -18.5791
2020-10-21T01:00:00 | 16.17 | -16.17 | -18.5791
2020-10-21T02:00:00 | 16.18 | -16.18 | -18.5791
2020-10-21T03:00:00 | 16.89 | -16.89 | -18.5791
2020-10-21T04:00:00 | 29.92 | -29.92 | -18.5791
2020-10-21T05:00:00 | 44.31 | -44.31 | -18.5791
2020-10-21T06:00:00 | 50.1 | -50.1 | -18.5791
2020-10-21T07:00:00 | 52.95 | -52.95 | -18.5791
2020-10-21T08:00:00 | 50.78 | -50.78 | -18.5791
2020-10-21T09:00:00 | 44.05 | -44.05 | -18.5791
2020-10-21T10:00:00 | 41.97 | -41.97 | -18.5791
2020-10-21T11:00:00 | 36.01 | -36.01 | -18.5791
2020-10-21T12:00:00 | 31.83 | -31.83 | -18.5791
2020-10-21T13:00:00 | 27.38 | -27.38 | -18.5791
2020-10-21T14:00:00 | 25.86 | -25.86 | -18.5791
2020-10-21T15:00:00 | 24.16 | -24.16 | -18.5791
2020-10-21T16:00:00 | 28.26 | -28.26 | -18.5791
2020-10-21T17:00:00 | 36.45 | -36.45 | -18.5791
2020-10-21T18:00:00 | 29.07 | -29.07 | -18.5791
2020-10-21T19:00:00 | 20.28 | -20.28 | -18.5791
2020-10-21T20:00:00 | 17.03 | -17.03 | -18.5791
2020-10-21T21:00:00 | 16.28 | -16.28 | -18.5791
2020-10-21T22:00:00 | 13.15 | -13.15 | -18.5791
2020-10-21T23:00:00 | 8.34 | -8.34 | -18.5791
2020-10-22T00:00:00 | 1.09 | -1.09 | -18.5791
2020-10-22T01:00:00 | 5.42 | -5.42 | -18.5791
2020-10-22T02:00:00 | 9.85 | -9.85 | -18.5791
2020-10-22T03:00:00 | 11.44 | -11.44 | -18.5791
2020-10-22T04:00:00 | 14.07 | -14.07 | -18.5791
2020-10-22T05:00:00 | 14.82 | -14.82 | -18.5791
2020-10-22T06:00:00 | 18.18 | -18.18 | -18.5791
2020-10-22T07:00:00 | 22.99 | -22.99 | -18.5791
2020-10-22T08:00:00 | 22.99 | -22.99 | -18.5791
2020-10-22T09:00:00 | 18.48 | -18.48 | -18.5791
2020-10-22T10:00:00 | 17.09 | -17.09 | -18.5791
2020-10-22T11:00:00 | 15.98 | -15.98 | -18.5791
2020-10-22T12:00:00 | 15.54 | -15.54 | -18.5791
2020-10-22T13:00:00 | 15.44 | -15.44 | -18.5791
2020-10-22T14:00:00 | 15.21 | -15.21 | -18.5791
2020-10-22T15:00:00 | 15.3 | -15.3 | -18.5791
2020-10-22T16:00:00 | 17.64 | -17.64 | -18.5791
2020-10-22T17:00:00 | 18.79 | -18.79 | -18.5791
2020-10-22T18:00:00 | 16.28 | -16.28 | -18.5791
2020-10-22T19:00:00 | 15.38 | -15.38 | -18.5791
2020-10-22T20:00:00 | 14.14 | -14.14 | -18.5791
2020-10-22T21:00:00 | 13.11 | -13.11 | -18.5791
2020-10-22T22:00:00 | 11.35 | -11.35 | -18.5791
2020-10-22T23:00:00 | 10.78 | -10.78 | -18.5791
2020-10-23T00:00:00 | 10.36 | -10.36 | -18.5791
2020-10-23T01:00:00 | 9.96 | -9.96 | -18.5791
2020-10-23T02:00:00 | 10.77 | -10.77 | -18.5791
2020-10-23T03:00:00 | 11.13 | -11.13 | -18.5791
2020-10-23T04:00:00 | 13.54 | -13.54 | -18.5791
2020-10-23T05:00:00 | 14.74 | -14.74 | -18.5791
2020-10-23T06:00:00 | 43.42 | -43.42 | -18.5791
2020-10-23T07:00:00 | 52.75 | -52.75 | -18.5791
2020-10-23T08:00:00 | 56.4 | -56.4 | -18.5791
2020-10-23T09:00:00 | 55.63 | -55.63 | -18.5791
2020-10-23T10:00:00 | 52.96 | -52.96 | -18.5791
2020-10-23T11:00:00 | 52.06 | -52.06 | -18.5791
2020-10-23T12:00:00 | 46.29 | -46.29 | -18.5791
2020-10-23T13:00:00 | 45.64 | -45.64 | -18.5791
2020-10-23T14:00:00 | 45.79 | -45.79 | -18.5791
2020-10-23T15:00:00 | 46.95 | -46.95 | -18.5791
2020-10-23T16:00:00 | 49.83 | -49.83 | -18.5791
2020-10-23T17:00:00 | 53.89 | -53.89 | -18.5791
2020-10-23T18:00:00 | 53.79 | -53.79 | -18.5791
2020-10-23T19:00:00 | 41.13 | -41.13 | -18.5791
2020-10-23T20:00:00 | 32.05 | -32.05 | -18.5791
2020-10-23T21:00:00 | 15.01 | -15.01 | -18.5791
2020-10-23T22:00:00 | 14.62 | -14.62 | -18.5791
2020-10-23T23:00:00 | 14.22 | -14.22 | -18.5791
2020-10-24T00:00:00 | 13.55 | -13.55 | -18.5791
2020-10-24T01:00:00 | 13.11 | -13.11 | -18.5791
2020-10-24T02:00:00 | 13.14 | -13.14 | -18.5791
2020-10-24T03:00:00 | 13.2 | -13.2 | -18.5791
2020-10-24T04:00:00 | 13.5 | -13.5 | -18.5791
2020-10-24T05:00:00 | 13.97 | -13.97 | -18.5791
2020-10-24T06:00:00 | 14.05 | -14.05 | -18.5791
2020-10-24T07:00:00 | 14.92 | -14.92 | -18.5791
2020-10-24T08:00:00 | 15.78 | -15.78 | -18.5791
2020-10-24T09:00:00 | 16.44 | -16.44 | -18.5791
2020-10-24T10:00:00 | 16 | -16 | -18.5791
2020-10-24T11:00:00 | 15.38 | -15.38 | -18.5791
2020-10-24T12:00:00 | 15.18 | -15.18 | -18.5791
2020-10-24T13:00:00 | 14.98 | -14.98 | -18.5791
2020-10-24T14:00:00 | 15.01 | -15.01 | -18.5791
2020-10-24T15:00:00 | 20.94 | -20.94 | -18.5791
2020-10-24T16:00:00 | 34.41 | -34.41 | -18.5791
2020-10-24T17:00:00 | 40.57 | -40.57 | -18.5791
2020-10-24T18:00:00 | 34.03 | -34.03 | -18.5791
2020-10-24T19:00:00 | 17.81 | -17.81 | -18.5791
2020-10-24T20:00:00 | 14.69 | -14.69 | -18.5791
2020-10-24T21:00:00 | 14 | -14 | -18.5791
2020-10-24T22:00:00 | 12.79 | -12.79 | -18.5791
2020-10-24T23:00:00 | 0.05 | -0.05 | -18.5791
2020-10-25T00:00:00 | 0.06 | -0.06 | -18.5791
2020-10-25T01:00:00 | 0.09 | -0.09 | -18.5791
2020-10-25T02:00:00 | 0.15 | -0.15 | -18.5791
2020-10-25T03:00:00 | -0.1 | 0.1 | -18.5791
2020-10-25T04:00:00 | -7.98 | 7.98 | -18.5791
2020-10-25T05:00:00 | -1.13 | 1.13 | -18.5791
2020-10-25T06:00:00 | -2.34 | 2.34 | -18.5791
2020-10-25T07:00:00 | -1.37 | 1.37 | -18.5791
2020-10-25T08:00:00 | 0.02 | -0.02 | -18.5791
2020-10-25T09:00:00 | -0.07 | 0.07 | -18.5791
2020-10-25T10:00:00 | -0.06 | 0.06 | -18.5791
2020-10-25T11:00:00 | 2.74 | -2.74 | -18.5791
2020-10-25T12:00:00 | 9.5 | -9.5 | -18.5791
2020-10-25T13:00:00 | 4.64 | -4.64 | -18.5791
2020-10-25T14:00:00 | 15.02 | -15.02 | -18.5791
2020-10-25T15:00:00 | 22.08 | -22.08 | -18.5791
2020-10-25T16:00:00 | 14.67 | -14.67 | -18.5791
2020-10-25T17:00:00 | 41.48 | -41.48 | -18.5791
2020-10-25T18:00:00 | 41.19 | -41.19 | -18.5791
2020-10-25T19:00:00 | 34.33 | -34.33 | -18.5791
2020-10-25T20:00:00 | 26.89 | -26.89 | -18.5791
2020-10-25T21:00:00 | 13 | -13 | -18.5791
2020-10-25T22:00:00 | 28.34 | -28.34 | -18.5791
2020-10-25T23:00:00 | 15.68 | -15.68 | -18.5791
2020-10-26T00:00:00 | 9.76 | -9.76 | -18.5791
2020-10-26T01:00:00 | 9.31 | -9.31 | -18.5791
2020-10-26T02:00:00 | 9.64 | -9.64 | -18.5791
2020-10-26T03:00:00 | 10.12 | -10.12 | -18.5791
2020-10-26T04:00:00 | 11.36 | -11.36 | -18.5791
2020-10-26T05:00:00 | 12.76 | -12.76 | -18.5791
2020-10-26T06:00:00 | 24.13 | -24.13 | -18.5791
2020-10-26T07:00:00 | 40.29 | -40.29 | -18.5791
2020-10-26T08:00:00 | 40.4 | -40.4 | -18.5791
2020-10-26T09:00:00 | 39.88 | -39.88 | -18.5791
2020-10-26T10:00:00 | 28.08 | -28.08 | -18.5791
2020-10-26T11:00:00 | 28.07 | -28.07 | -18.5791
2020-10-26T12:00:00 | 27.97 | -27.97 | -18.5791
2020-10-26T13:00:00 | 29.9 | -29.9 | -18.5791
2020-10-26T14:00:00 | 32.46 | -32.46 | -18.5791
2020-10-26T15:00:00 | 39.8 | -39.8 | -18.5791
2020-10-26T16:00:00 | 43.94 | -43.94 | -18.5791
2020-10-26T17:00:00 | 47.23 | -47.23 | -18.5791
2020-10-26T18:00:00 | 47.2 | -47.2 | -18.5791
2020-10-26T19:00:00 | 40.33 | -40.33 | -18.5791
2020-10-26T20:00:00 | 40.13 | -40.13 | -18.5791
2020-10-26T21:00:00 | 20.06 | -20.06 | -18.5791
2020-10-26T22:00:00 | 14.28 | -14.28 | -18.5791
2020-10-26T23:00:00 | 12.59 | -12.59 | -18.5791
2020-10-27T00:00:00 | 11.04 | -11.04 | -18.5791
2020-10-27T01:00:00 | 10.26 | -10.26 | -18.5791
2020-10-27T02:00:00 | 9.63 | -9.63 | -18.5791
2020-10-27T03:00:00 | 9.99 | -9.99 | -18.5791
2020-10-27T04:00:00 | 11.23 | -11.23 | -18.5791
2020-10-27T05:00:00 | 13 | -13 | -18.5791
2020-10-27T06:00:00 | 14.06 | -14.06 | -18.5791
2020-10-27T07:00:00 | 16.05 | -16.05 | -18.5791
2020-10-27T08:00:00 | 18.24 | -18.24 | -18.5791
2020-10-27T09:00:00 | 15.98 | -15.98 | -18.5791
2020-10-27T10:00:00 | 14.69 | -14.69 | -18.5791
2020-10-27T11:00:00 | 14.25 | -14.25 | -18.5791
2020-10-27T12:00:00 | 14.06 | -14.06 | -18.5791
2020-10-27T13:00:00 | 14.02 | -14.02 | -18.5791
2020-10-27T14:00:00 | 14.07 | -14.07 | -18.5791
2020-10-27T15:00:00 | 14.09 | -14.09 | -18.5791
2020-10-27T16:00:00 | 14.42 | -14.42 | -18.5791
2020-10-27T17:00:00 | 15.02 | -15.02 | -18.5791
2020-10-27T18:00:00 | 14.59 | -14.59 | -18.5791
2020-10-27T19:00:00 | 14.03 | -14.03 | -18.5791
2020-10-27T20:00:00 | 12.85 | -12.85 | -18.5791
2020-10-27T21:00:00 | 11.93 | -11.93 | -18.5791
2020-10-27T22:00:00 | 11.15 | -11.15 | -18.5791
2020-10-27T23:00:00 | 7.61 | -7.61 | -18.5791
2020-10-28T00:00:00 | 4.79 | -4.79 | -18.5791
2020-10-28T01:00:00 | 2.24 | -2.24 | -18.5791
2020-10-28T02:00:00 | 0.1 | -0.1 | -18.5791
2020-10-28T03:00:00 | 4.3 | -4.3 | -18.5791
2020-10-28T04:00:00 | 5.94 | -5.94 | -18.5791
2020-10-28T05:00:00 | 9.84 | -9.84 | -18.5791
2020-10-28T06:00:00 | 11.22 | -11.22 | -18.5791
2020-10-28T07:00:00 | 12.33 | -12.33 | -18.5791
2020-10-28T08:00:00 | 12.91 | -12.91 | -18.5791
2020-10-28T09:00:00 | 12.44 | -12.44 | -18.5791
2020-10-28T10:00:00 | 12.24 | -12.24 | -18.5791
2020-10-28T11:00:00 | 12.02 | -12.02 | -18.5791
2020-10-28T12:00:00 | 11.7 | -11.7 | -18.5791
2020-10-28T13:00:00 | 11.72 | -11.72 | -18.5791
2020-10-28T14:00:00 | 11.65 | -11.65 | -18.5791
2020-10-28T15:00:00 | 11.51 | -11.51 | -18.5791
2020-10-28T16:00:00 | 11.99 | -11.99 | -18.5791
2020-10-28T17:00:00 | 12.33 | -12.33 | -18.5791
2020-10-28T18:00:00 | 12.28 | -12.28 | -18.5791
2020-10-28T19:00:00 | 11.75 | -11.75 | -18.5791
2020-10-28T20:00:00 | 10.97 | -10.97 | -18.5791
2020-10-28T21:00:00 | 10.68 | -10.68 | -18.5791
2020-10-28T22:00:00 | 9.73 | -9.73 | -18.5791
2020-10-28T23:00:00 | 8.08 | -8.08 | -18.5791
2020-10-29T00:00:00 | 7.07 | -7.07 | -18.5791
2020-10-29T01:00:00 | 6.06 | -6.06 | -18.5791
2020-10-29T02:00:00 | 6.5 | -6.5 | -18.5791
2020-10-29T03:00:00 | 5.92 | -5.92 | -18.5791
2020-10-29T04:00:00 | 9.23 | -9.23 | -18.5791
2020-10-29T05:00:00 | 10.73 | -10.73 | -18.5791
2020-10-29T06:00:00 | 33.81 | -33.81 | -18.5791
2020-10-29T07:00:00 | 41.88 | -41.88 | -18.5791
2020-10-29T08:00:00 | 44.25 | -44.25 | -18.5791
2020-10-29T09:00:00 | 41.31 | -41.31 | -18.5791
2020-10-29T10:00:00 | 33.01 | -33.01 | -18.5791
2020-10-29T11:00:00 | 29.89 | -29.89 | -18.5791
2020-10-29T12:00:00 | 26.39 | -26.39 | -18.5791
2020-10-29T13:00:00 | 29.46 | -29.46 | -18.5791
2020-10-29T14:00:00 | 39.9 | -39.9 | -18.5791
2020-10-29T15:00:00 | 39.93 | -39.93 | -18.5791
2020-10-29T16:00:00 | 43.71 | -43.71 | -18.5791
2020-10-29T17:00:00 | 48.99 | -48.99 | -18.5791
2020-10-29T18:00:00 | 50.1 | -50.1 | -18.5791
2020-10-29T19:00:00 | 44.11 | -44.11 | -18.5791
2020-10-29T20:00:00 | 40.93 | -40.93 | -18.5791
2020-10-29T21:00:00 | 36.03 | -36.03 | -18.5791
2020-10-29T22:00:00 | 32.23 | -32.23 | -18.5791
2020-10-29T23:00:00 | 17.64 | -17.64 | -18.5791
2020-10-30T00:00:00 | 9.85 | -9.85 | -18.5791
2020-10-30T01:00:00 | 9.58 | -9.58 | -18.5791
2020-10-30T02:00:00 | 9.44 | -9.44 | -18.5791
2020-10-30T03:00:00 | 5.43 | -5.43 | -18.5791
2020-10-30T04:00:00 | 5.7 | -5.7 | -18.5791
2020-10-30T05:00:00 | 13.07 | -13.07 | -18.5791
2020-10-30T06:00:00 | 26.05 | -26.05 | -18.5791
2020-10-30T07:00:00 | 34.57 | -34.57 | -18.5791
2020-10-30T08:00:00 | 37.3 | -37.3 | -18.5791
2020-10-30T09:00:00 | 34.97 | -34.97 | -18.5791
2020-10-30T10:00:00 | 32.77 | -32.77 | -18.5791
2020-10-30T11:00:00 | 34.09 | -34.09 | -18.5791
2020-10-30T12:00:00 | 31.12 | -31.12 | -18.5791
2020-10-30T13:00:00 | 27.51 | -27.51 | -18.5791
2020-10-30T14:00:00 | 28.33 | -28.33 | -18.5791
2020-10-30T15:00:00 | 30.49 | -30.49 | -18.5791
2020-10-30T16:00:00 | 38.07 | -38.07 | -18.5791
2020-10-30T17:00:00 | 39.46 | -39.46 | -18.5791
2020-10-30T18:00:00 | 43.01 | -43.01 | -18.5791
2020-10-30T19:00:00 | 37.82 | -37.82 | -18.5791
2020-10-30T20:00:00 | 12.98 | -12.98 | -18.5791
2020-10-30T21:00:00 | 10.65 | -10.65 | -18.5791
2020-10-30T22:00:00 | 10.06 | -10.06 | -18.5791
2020-10-30T23:00:00 | 9.63 | -9.63 | -18.5791
2020-10-31T00:00:00 | 29.57 | -29.57 | -18.5791
2020-10-31T01:00:00 | 26.99 | -26.99 | -18.5791
2020-10-31T02:00:00 | 26.99 | -26.99 | -18.5791
2020-10-31T03:00:00 | 29.51 | -29.51 | -18.5791
2020-10-31T04:00:00 | 28.54 | -28.54 | -18.5791
2020-10-31T05:00:00 | 28.44 | -28.44 | -18.5791
2020-10-31T06:00:00 | 30.53 | -30.53 | -18.5791
2020-10-31T07:00:00 | 34.66 | -34.66 | -18.5791
2020-10-31T08:00:00 | 36.94 | -36.94 | -18.5791
2020-10-31T09:00:00 | 38.74 | -38.74 | -18.5791
2020-10-31T10:00:00 | 36.6 | -36.6 | -18.5791
2020-10-31T11:00:00 | 34.19 | -34.19 | -18.5791
2020-10-31T12:00:00 | 26.94 | -26.94 | -18.5791
2020-10-31T13:00:00 | 11.47 | -11.47 | -18.5791
2020-10-31T14:00:00 | 11.1 | -11.1 | -18.5791
2020-10-31T15:00:00 | 11.12 | -11.12 | -18.5791
2020-10-31T16:00:00 | 11.8 | -11.8 | -18.5791
2020-10-31T17:00:00 | 11.97 | -11.97 | -18.5791
2020-10-31T18:00:00 | 11.01 | -11.01 | -18.5791
2020-10-31T19:00:00 | 9.52 | -9.52 | -18.5791
2020-10-31T20:00:00 | 8.26 | -8.26 | -18.5791
2020-10-31T21:00:00 | 6.77 | -6.77 | -18.5791
2020-10-31T22:00:00 | 5.36 | -5.36 | -18.5791
2020-10-31T23:00:00 | 3.68 | -3.68 | -18.5791
2020-11-01T00:00:00 | 4.57 | -4.57 | -18.5791
2020-11-01T01:00:00 | 4.28 | -4.28 | -18.5791
2020-11-01T02:00:00 | 3.51 | -3.51 | -18.5791
2020-11-01T03:00:00 | 3.54 | -3.54 | -18.5791
2020-11-01T04:00:00 | 3.95 | -3.95 | -18.5791
2020-11-01T05:00:00 | 4.38 | -4.38 | -18.5791
2020-11-01T06:00:00 | 4.56 | -4.56 | -18.5791
2020-11-01T07:00:00 | 4.82 | -4.82 | -18.5791
2020-11-01T08:00:00 | 6.24 | -6.24 | -18.5791
2020-11-01T09:00:00 | 7.03 | -7.03 | -18.5791
2020-11-01T10:00:00 | 7.87 | -7.87 | -18.5791
2020-11-01T11:00:00 | 7.66 | -7.66 | -18.5791
2020-11-01T12:00:00 | 6.97 | -6.97 | -18.5791
2020-11-01T13:00:00 | 6.56 | -6.56 | -18.5791
2020-11-01T14:00:00 | 6.22 | -6.22 | -18.5791
2020-11-01T15:00:00 | 6.81 | -6.81 | -18.5791
2020-11-01T16:00:00 | 7.85 | -7.85 | -18.5791
2020-11-01T17:00:00 | 8.61 | -8.61 | -18.5791
2020-11-01T18:00:00 | 8.05 | -8.05 | -18.5791
2020-11-01T19:00:00 | 6.9 | -6.9 | -18.5791
2020-11-01T20:00:00 | 5 | -5 | -18.5791
2020-11-01T21:00:00 | 3.84 | -3.84 | -18.5791
2020-11-01T22:00:00 | 2.55 | -2.55 | -18.5791
2020-11-01T23:00:00 | 1.44 | -1.44 | -18.5791
2020-11-02T00:00:00 | 0.12 | -0.12 | -18.5791
2020-11-02T01:00:00 | -0.04 | 0.04 | -18.5791
2020-11-02T02:00:00 | -0.93 | 0.93 | -18.5791
2020-11-02T03:00:00 | -10.48 | 10.48 | -18.5791
2020-11-02T04:00:00 | -1.39 | 1.39 | -18.5791
2020-11-02T05:00:00 | 0.12 | -0.12 | -18.5791
2020-11-02T06:00:00 | 2.46 | -2.46 | -18.5791
2020-11-02T07:00:00 | 4.93 | -4.93 | -18.5791
2020-11-02T08:00:00 | 5.47 | -5.47 | -18.5791
2020-11-02T09:00:00 | 5.32 | -5.32 | -18.5791
2020-11-02T10:00:00 | 5.05 | -5.05 | -18.5791
2020-11-02T11:00:00 | 4.96 | -4.96 | -18.5791
2020-11-02T12:00:00 | 4.86 | -4.86 | -18.5791
2020-11-02T13:00:00 | 4.92 | -4.92 | -18.5791
2020-11-02T14:00:00 | 4.95 | -4.95 | -18.5791
2020-11-02T15:00:00 | 5.38 | -5.38 | -18.5791
2020-11-02T16:00:00 | 7.01 | -7.01 | -18.5791
2020-11-02T17:00:00 | 8.54 | -8.54 | -18.5791
2020-11-02T18:00:00 | 8.33 | -8.33 | -18.5791
2020-11-02T19:00:00 | 7.13 | -7.13 | -18.5791
2020-11-02T20:00:00 | 5.61 | -5.61 | -18.5791
2020-11-02T21:00:00 | 4.97 | -4.97 | -18.5791
2020-11-02T22:00:00 | 3.22 | -3.22 | -18.5791
2020-11-02T23:00:00 | 1.49 | -1.49 | -18.5791
2020-11-03T00:00:00 | 0.09 | -0.09 | -18.5791
2020-11-03T01:00:00 | 0.11 | -0.11 | -18.5791
2020-11-03T02:00:00 | 0.13 | -0.13 | -18.5791
2020-11-03T03:00:00 | 0.43 | -0.43 | -18.5791
2020-11-03T04:00:00 | 1.11 | -1.11 | -18.5791
2020-11-03T05:00:00 | 2.52 | -2.52 | -18.5791
2020-11-03T06:00:00 | 5.52 | -5.52 | -18.5791
2020-11-03T07:00:00 | 8.04 | -8.04 | -18.5791
2020-11-03T08:00:00 | 8.36 | -8.36 | -18.5791
2020-11-03T09:00:00 | 8.1 | -8.1 | -18.5791
2020-11-03T10:00:00 | 8.02 | -8.02 | -18.5791
2020-11-03T11:00:00 | 7.53 | -7.53 | -18.5791
2020-11-03T12:00:00 | 7.06 | -7.06 | -18.5791
2020-11-03T13:00:00 | 7.11 | -7.11 | -18.5791
2020-11-03T14:00:00 | 8.63 | -8.63 | -18.5791
2020-11-03T15:00:00 | 9.9 | -9.9 | -18.5791
2020-11-03T16:00:00 | 41.04 | -41.04 | -18.5791
2020-11-03T17:00:00 | 45.99 | -45.99 | -18.5791
2020-11-03T18:00:00 | 40.06 | -40.06 | -18.5791
2020-11-03T19:00:00 | 26.99 | -26.99 | -18.5791
2020-11-03T20:00:00 | 8.31 | -8.31 | -18.5791
2020-11-03T21:00:00 | 7.54 | -7.54 | -18.5791
2020-11-03T22:00:00 | 6.14 | -6.14 | -18.5791
2020-11-03T23:00:00 | 3.75 | -3.75 | -18.5791
2020-11-04T00:00:00 | 2.43 | -2.43 | -18.5791
2020-11-04T01:00:00 | 1.49 | -1.49 | -18.5791
2020-11-04T02:00:00 | 1.44 | -1.44 | -18.5791
2020-11-04T03:00:00 | 1.42 | -1.42 | -18.5791
2020-11-04T04:00:00 | 1.46 | -1.46 | -18.5791
2020-11-04T05:00:00 | 2.26 | -2.26 | -18.5791
2020-11-04T06:00:00 | 4.61 | -4.61 | -18.5791
2020-11-04T07:00:00 | 8.21 | -8.21 | -18.5791
2020-11-04T08:00:00 | 19.92 | -19.92 | -18.5791
2020-11-04T09:00:00 | 7.46 | -7.46 | -18.5791
2020-11-04T10:00:00 | 6.37 | -6.37 | -18.5791
2020-11-04T11:00:00 | 5.19 | -5.19 | -18.5791
2020-11-04T12:00:00 | 4.97 | -4.97 | -18.5791
2020-11-04T13:00:00 | 4.98 | -4.98 | -18.5791
2020-11-04T14:00:00 | 5.02 | -5.02 | -18.5791
2020-11-04T15:00:00 | 5.15 | -5.15 | -18.5791
2020-11-04T16:00:00 | 7 | -7 | -18.5791
2020-11-04T17:00:00 | 34.99 | -34.99 | -18.5791
2020-11-04T18:00:00 | 15.08 | -15.08 | -18.5791
2020-11-04T19:00:00 | 6.17 | -6.17 | -18.5791
2020-11-04T20:00:00 | 4.91 | -4.91 | -18.5791
2020-11-04T21:00:00 | 4.32 | -4.32 | -18.5791
2020-11-04T22:00:00 | 3.23 | -3.23 | -18.5791
2020-11-04T23:00:00 | 1.44 | -1.44 | -18.5791
2020-11-05T00:00:00 | 1.68 | -1.68 | -18.5791
2020-11-05T01:00:00 | 1.36 | -1.36 | -18.5791
2020-11-05T02:00:00 | 0.96 | -0.96 | -18.5791
2020-11-05T03:00:00 | 0.9 | -0.9 | -18.5791
2020-11-05T04:00:00 | 0.97 | -0.97 | -18.5791
2020-11-05T05:00:00 | 1.49 | -1.49 | -18.5791
2020-11-05T06:00:00 | 2.31 | -2.31 | -18.5791
2020-11-05T07:00:00 | 4.29 | -4.29 | -18.5791
2020-11-05T08:00:00 | 3.73 | -3.73 | -18.5791
2020-11-05T09:00:00 | 3.47 | -3.47 | -18.5791
2020-11-05T10:00:00 | 3.04 | -3.04 | -18.5791
2020-11-05T11:00:00 | 2.64 | -2.64 | -18.5791
2020-11-05T12:00:00 | 2.34 | -2.34 | -18.5791
2020-11-05T13:00:00 | 2.18 | -2.18 | -18.5791
2020-11-05T14:00:00 | 2.38 | -2.38 | -18.5791
2020-11-05T15:00:00 | 3.08 | -3.08 | -18.5791
2020-11-05T16:00:00 | 4.56 | -4.56 | -18.5791
2020-11-05T17:00:00 | 6.96 | -6.96 | -18.5791
2020-11-05T18:00:00 | 5.87 | -5.87 | -18.5791
2020-11-05T19:00:00 | 4.05 | -4.05 | -18.5791
2020-11-05T20:00:00 | 3.11 | -3.11 | -18.5791
2020-11-05T21:00:00 | 2.19 | -2.19 | -18.5791
2020-11-05T22:00:00 | 1.61 | -1.61 | -18.5791
2020-11-05T23:00:00 | 1.01 | -1.01 | -18.5791
2020-11-06T00:00:00 | 0.94 | -0.94 | -18.5791
2020-11-06T01:00:00 | 0.89 | -0.89 | -18.5791
2020-11-06T02:00:00 | 0.88 | -0.88 | -18.5791
2020-11-06T03:00:00 | 1.12 | -1.12 | -18.5791
2020-11-06T04:00:00 | 1.49 | -1.49 | -18.5791
2020-11-06T05:00:00 | 2.67 | -2.67 | -18.5791
2020-11-06T06:00:00 | 10.04 | -10.04 | -18.5791
2020-11-06T07:00:00 | 47.73 | -47.73 | -18.5791
2020-11-06T08:00:00 | 50.36 | -50.36 | -18.5791
2020-11-06T09:00:00 | 47.93 | -47.93 | -18.5791
2020-11-06T10:00:00 | 45.1 | -45.1 | -18.5791
2020-11-06T11:00:00 | 43.3 | -43.3 | -18.5791
2020-11-06T12:00:00 | 39.38 | -39.38 | -18.5791
2020-11-06T13:00:00 | 38.27 | -38.27 | -18.5791
2020-11-06T14:00:00 | 38.9 | -38.9 | -18.5791
2020-11-06T15:00:00 | 43.34 | -43.34 | -18.5791
2020-11-06T16:00:00 | 46.71 | -46.71 | -18.5791
2020-11-06T17:00:00 | 52 | -52 | -18.5791
2020-11-06T18:00:00 | 50.38 | -50.38 | -18.5791
2020-11-06T19:00:00 | 47.79 | -47.79 | -18.5791
2020-11-06T20:00:00 | 40.81 | -40.81 | -18.5791
2020-11-06T21:00:00 | 36.37 | -36.37 | -18.5791
2020-11-06T22:00:00 | 37 | -37 | -18.5791
2020-11-06T23:00:00 | 33.49 | -33.49 | -18.5791
2020-11-07T00:00:00 | 35.05 | -35.05 | -18.5791
2020-11-07T01:00:00 | 30.92 | -30.92 | -18.5791
2020-11-07T02:00:00 | 26.22 | -26.22 | -18.5791
2020-11-07T03:00:00 | 16.83 | -16.83 | -18.5791
2020-11-07T04:00:00 | 25.66 | -25.66 | -18.5791
2020-11-07T05:00:00 | 28.01 | -28.01 | -18.5791
2020-11-07T06:00:00 | 30.33 | -30.33 | -18.5791
2020-11-07T07:00:00 | 30.84 | -30.84 | -18.5791
2020-11-07T08:00:00 | 34.62 | -34.62 | -18.5791
2020-11-07T09:00:00 | 34.58 | -34.58 | -18.5791
2020-11-07T10:00:00 | 32.1 | -32.1 | -18.5791
2020-11-07T11:00:00 | 31.75 | -31.75 | -18.5791
2020-11-07T12:00:00 | 32.78 | -32.78 | -18.5791
2020-11-07T13:00:00 | 32.1 | -32.1 | -18.5791
2020-11-07T14:00:00 | 33.7 | -33.7 | -18.5791
2020-11-07T15:00:00 | 41.02 | -41.02 | -18.5791
2020-11-07T16:00:00 | 47 | -47 | -18.5791
2020-11-07T17:00:00 | 52.11 | -52.11 | -18.5791
2020-11-07T18:00:00 | 48.84 | -48.84 | -18.5791
2020-11-07T19:00:00 | 46.6 | -46.6 | -18.5791
2020-11-07T20:00:00 | 42.85 | -42.85 | -18.5791
2020-11-07T21:00:00 | 39.01 | -39.01 | -18.5791
2020-11-07T22:00:00 | 37.99 | -37.99 | -18.5791
2020-11-07T23:00:00 | 35.72 | -35.72 | -18.5791
2020-11-08T00:00:00 | 35.87 | -35.87 | -18.5791
2020-11-08T01:00:00 | 31.71 | -31.71 | -18.5791
2020-11-08T02:00:00 | 31.21 | -31.21 | -18.5791
2020-11-08T03:00:00 | 31.3 | -31.3 | -18.5791
2020-11-08T04:00:00 | 31.85 | -31.85 | -18.5791
2020-11-08T05:00:00 | 32.52 | -32.52 | -18.5791
2020-11-08T06:00:00 | 32.46 | -32.46 | -18.5791
2020-11-08T07:00:00 | 33.95 | -33.95 | -18.5791
2020-11-08T08:00:00 | 32.01 | -32.01 | -18.5791
2020-11-08T09:00:00 | 33.66 | -33.66 | -18.5791
2020-11-08T10:00:00 | 32.55 | -32.55 | -18.5791
2020-11-08T11:00:00 | 33.59 | -33.59 | -18.5791
2020-11-08T12:00:00 | 33.71 | -33.71 | -18.5791
2020-11-08T13:00:00 | 33.31 | -33.31 | -18.5791
2020-11-08T14:00:00 | 33.71 | -33.71 | -18.5791
2020-11-08T15:00:00 | 39.8 | -39.8 | -18.5791
2020-11-08T16:00:00 | 43.7 | -43.7 | -18.5791
2020-11-08T17:00:00 | 48.62 | -48.62 | -18.5791
2020-11-08T18:00:00 | 47.96 | -47.96 | -18.5791
2020-11-08T19:00:00 | 46 | -46 | -18.5791
2020-11-08T20:00:00 | 43.82 | -43.82 | -18.5791
2020-11-08T21:00:00 | 40.31 | -40.31 | -18.5791
2020-11-08T22:00:00 | 39.1 | -39.1 | -18.5791
2020-11-08T23:00:00 | 36.11 | -36.11 | -18.5791
2020-11-09T00:00:00 | 32.5 | -32.5 | -18.5791
2020-11-09T01:00:00 | 22.87 | -22.87 | -18.5791
2020-11-09T02:00:00 | 19.62 | -19.62 | -18.5791
2020-11-09T03:00:00 | 24.96 | -24.96 | -18.5791
2020-11-09T04:00:00 | 31 | -31 | -18.5791
2020-11-09T05:00:00 | 33.15 | -33.15 | -18.5791
2020-11-09T06:00:00 | 44.37 | -44.37 | -18.5791
2020-11-09T07:00:00 | 48.88 | -48.88 | -18.5791
2020-11-09T08:00:00 | 49.95 | -49.95 | -18.5791
2020-11-09T09:00:00 | 48 | -48 | -18.5791
2020-11-09T10:00:00 | 46.64 | -46.64 | -18.5791
2020-11-09T11:00:00 | 46.26 | -46.26 | -18.5791
2020-11-09T12:00:00 | 46.11 | -46.11 | -18.5791
2020-11-09T13:00:00 | 48.06 | -48.06 | -18.5791
2020-11-09T14:00:00 | 54.36 | -54.36 | -18.5791
2020-11-09T15:00:00 | 49.67 | -49.67 | -18.5791
2020-11-09T16:00:00 | 73.97 | -73.97 | -18.5791
2020-11-09T17:00:00 | 71.92 | -71.92 | -18.5791
2020-11-09T18:00:00 | 61.61 | -61.61 | -18.5791
2020-11-09T19:00:00 | 55.96 | -55.96 | -18.5791
2020-11-09T20:00:00 | 48.04 | -48.04 | -18.5791
2020-11-09T21:00:00 | 44.54 | -44.54 | -18.5791
2020-11-09T22:00:00 | 42.04 | -42.04 | -18.5791
2020-11-09T23:00:00 | 36.45 | -36.45 | -18.5791
2020-11-10T00:00:00 | 32.87 | -32.87 | -18.5791
2020-11-10T01:00:00 | 32.79 | -32.79 | -18.5791
2020-11-10T02:00:00 | 31.99 | -31.99 | -18.5791
2020-11-10T03:00:00 | 31.23 | -31.23 | -18.5791
2020-11-10T04:00:00 | 32.8 | -32.8 | -18.5791
2020-11-10T05:00:00 | 35.46 | -35.46 | -18.5791
2020-11-10T06:00:00 | 45.46 | -45.46 | -18.5791
2020-11-10T07:00:00 | 50.23 | -50.23 | -18.5791
2020-11-10T08:00:00 | 54.18 | -54.18 | -18.5791
2020-11-10T09:00:00 | 52.8 | -52.8 | -18.5791
2020-11-10T10:00:00 | 52.97 | -52.97 | -18.5791
2020-11-10T11:00:00 | 52.39 | -52.39 | -18.5791
2020-11-10T12:00:00 | 50.82 | -50.82 | -18.5791
2020-11-10T13:00:00 | 50 | -50 | -18.5791
2020-11-10T14:00:00 | 51.21 | -51.21 | -18.5791
2020-11-10T15:00:00 | 57.16 | -57.16 | -18.5791
2020-11-10T16:00:00 | 57.47 | -57.47 | -18.5791
2020-11-10T17:00:00 | 79.72 | -79.72 | -18.5791
2020-11-10T18:00:00 | 68.33 | -68.33 | -18.5791
2020-11-10T19:00:00 | 57.85 | -57.85 | -18.5791
2020-11-10T20:00:00 | 50 | -50 | -18.5791
2020-11-10T21:00:00 | 44.78 | -44.78 | -18.5791
2020-11-10T22:00:00 | 42.89 | -42.89 | -18.5791
2020-11-10T23:00:00 | 37.03 | -37.03 | -18.5791
2020-11-11T00:00:00 | 40.07 | -40.07 | -18.5791
2020-11-11T01:00:00 | 37.9 | -37.9 | -18.5791
2020-11-11T02:00:00 | 34.27 | -34.27 | -18.5791
2020-11-11T03:00:00 | 34.04 | -34.04 | -18.5791
2020-11-11T04:00:00 | 33.73 | -33.73 | -18.5791
2020-11-11T05:00:00 | 35.92 | -35.92 | -18.5791
2020-11-11T06:00:00 | 45.48 | -45.48 | -18.5791
2020-11-11T07:00:00 | 50.95 | -50.95 | -18.5791
2020-11-11T08:00:00 | 51.76 | -51.76 | -18.5791
2020-11-11T09:00:00 | 50 | -50 | -18.5791
2020-11-11T10:00:00 | 50 | -50 | -18.5791
2020-11-11T11:00:00 | 50.43 | -50.43 | -18.5791
2020-11-11T12:00:00 | 48 | -48 | -18.5791
2020-11-11T13:00:00 | 48.24 | -48.24 | -18.5791
2020-11-11T14:00:00 | 49 | -49 | -18.5791
2020-11-11T15:00:00 | 52.12 | -52.12 | -18.5791
2020-11-11T16:00:00 | 50.85 | -50.85 | -18.5791
2020-11-11T17:00:00 | 64.32 | -64.32 | -18.5791
2020-11-11T18:00:00 | 51.82 | -51.82 | -18.5791
2020-11-11T19:00:00 | 49 | -49 | -18.5791
2020-11-11T20:00:00 | 44.91 | -44.91 | -18.5791
2020-11-11T21:00:00 | 37.63 | -37.63 | -18.5791
2020-11-11T22:00:00 | 37 | -37 | -18.5791
2020-11-11T23:00:00 | 33.97 | -33.97 | -18.5791
2020-11-12T00:00:00 | 6.12 | -6.12 | -18.5791
2020-11-12T01:00:00 | 5.85 | -5.85 | -18.5791
2020-11-12T02:00:00 | 5.68 | -5.68 | -18.5791
2020-11-12T03:00:00 | 5.5 | -5.5 | -18.5791
2020-11-12T04:00:00 | 5.6 | -5.6 | -18.5791
2020-11-12T05:00:00 | 32.65 | -32.65 | -18.5791
2020-11-12T06:00:00 | 39.82 | -39.82 | -18.5791
2020-11-12T07:00:00 | 45.95 | -45.95 | -18.5791
2020-11-12T08:00:00 | 47.21 | -47.21 | -18.5791
2020-11-12T09:00:00 | 45.94 | -45.94 | -18.5791
2020-11-12T10:00:00 | 44.28 | -44.28 | -18.5791
2020-11-12T11:00:00 | 42.53 | -42.53 | -18.5791
2020-11-12T12:00:00 | 41.13 | -41.13 | -18.5791
2020-11-12T13:00:00 | 41 | -41 | -18.5791
2020-11-12T14:00:00 | 44.04 | -44.04 | -18.5791
2020-11-12T15:00:00 | 45.16 | -45.16 | -18.5791
2020-11-12T16:00:00 | 46.34 | -46.34 | -18.5791
2020-11-12T17:00:00 | 49.97 | -49.97 | -18.5791
2020-11-12T18:00:00 | 52.72 | -52.72 | -18.5791
2020-11-12T19:00:00 | 50.98 | -50.98 | -18.5791
2020-11-12T20:00:00 | 44.08 | -44.08 | -18.5791
2020-11-12T21:00:00 | 37.4 | -37.4 | -18.5791
2020-11-12T22:00:00 | 39.66 | -39.66 | -18.5791
2020-11-12T23:00:00 | 35.4 | -35.4 | -18.5791
2020-11-13T00:00:00 | 33.44 | -33.44 | -18.5791
2020-11-13T01:00:00 | 31.4 | -31.4 | -18.5791
2020-11-13T02:00:00 | 30.08 | -30.08 | -18.5791
2020-11-13T03:00:00 | 29.38 | -29.38 | -18.5791
2020-11-13T04:00:00 | 29.5 | -29.5 | -18.5791
2020-11-13T05:00:00 | 30.01 | -30.01 | -18.5791
2020-11-13T06:00:00 | 37.97 | -37.97 | -18.5791
2020-11-13T07:00:00 | 46.48 | -46.48 | -18.5791
2020-11-13T08:00:00 | 48.05 | -48.05 | -18.5791
2020-11-13T09:00:00 | 46.49 | -46.49 | -18.5791
2020-11-13T10:00:00 | 45.1 | -45.1 | -18.5791
2020-11-13T11:00:00 | 44.7 | -44.7 | -18.5791
2020-11-13T12:00:00 | 43.99 | -43.99 | -18.5791
2020-11-13T13:00:00 | 42.36 | -42.36 | -18.5791
2020-11-13T14:00:00 | 44.77 | -44.77 | -18.5791
2020-11-13T15:00:00 | 45.44 | -45.44 | -18.5791
2020-11-13T16:00:00 | 45.98 | -45.98 | -18.5791
2020-11-13T17:00:00 | 49.26 | -49.26 | -18.5791
2020-11-13T18:00:00 | 50.05 | -50.05 | -18.5791
2020-11-13T19:00:00 | 24.95 | -24.95 | -18.5791
2020-11-13T20:00:00 | 15.67 | -15.67 | -18.5791
2020-11-13T21:00:00 | 25 | -25 | -18.5791
2020-11-13T22:00:00 | 39.98 | -39.98 | -18.5791
2020-11-13T23:00:00 | 36.94 | -36.94 | -18.5791
2020-11-14T00:00:00 | 37.02 | -37.02 | -18.5791
2020-11-14T01:00:00 | 35.54 | -35.54 | -18.5791
2020-11-14T02:00:00 | 32.25 | -32.25 | -18.5791
2020-11-14T03:00:00 | 32.05 | -32.05 | -18.5791
2020-11-14T04:00:00 | 32.1 | -32.1 | -18.5791
2020-11-14T05:00:00 | 32.1 | -32.1 | -18.5791
2020-11-14T06:00:00 | 32.42 | -32.42 | -18.5791
2020-11-14T07:00:00 | 37.69 | -37.69 | -18.5791
2020-11-14T08:00:00 | 42 | -42 | -18.5791
2020-11-14T09:00:00 | 41.97 | -41.97 | -18.5791
2020-11-14T10:00:00 | 41.29 | -41.29 | -18.5791
2020-11-14T11:00:00 | 41.96 | -41.96 | -18.5791
2020-11-14T12:00:00 | 42.04 | -42.04 | -18.5791
2020-11-14T13:00:00 | 38.08 | -38.08 | -18.5791
2020-11-14T14:00:00 | 36.31 | -36.31 | -18.5791
2020-11-14T15:00:00 | 39.46 | -39.46 | -18.5791
2020-11-14T16:00:00 | 41.62 | -41.62 | -18.5791
2020-11-14T17:00:00 | 44.57 | -44.57 | -18.5791
2020-11-14T18:00:00 | 44.56 | -44.56 | -18.5791
2020-11-14T19:00:00 | 24.92 | -24.92 | -18.5791
2020-11-14T20:00:00 | 5.24 | -5.24 | -18.5791
2020-11-14T21:00:00 | 3.89 | -3.89 | -18.5791
2020-11-14T22:00:00 | 3.36 | -3.36 | -18.5791
2020-11-14T23:00:00 | 2.44 | -2.44 | -18.5791
2020-11-15T00:00:00 | 2.27 | -2.27 | -18.5791
2020-11-15T01:00:00 | 2.53 | -2.53 | -18.5791
2020-11-15T02:00:00 | 1.76 | -1.76 | -18.5791
2020-11-15T03:00:00 | 0.13 | -0.13 | -18.5791
2020-11-15T04:00:00 | 0.79 | -0.79 | -18.5791
2020-11-15T05:00:00 | 0.5 | -0.5 | -18.5791
2020-11-15T06:00:00 | 0.97 | -0.97 | -18.5791
2020-11-15T07:00:00 | 2.85 | -2.85 | -18.5791
2020-11-15T08:00:00 | 1.58 | -1.58 | -18.5791
2020-11-15T09:00:00 | 2.77 | -2.77 | -18.5791
2020-11-15T10:00:00 | 2.99 | -2.99 | -18.5791
2020-11-15T11:00:00 | 3.36 | -3.36 | -18.5791
2020-11-15T12:00:00 | 3.16 | -3.16 | -18.5791
2020-11-15T13:00:00 | 3.27 | -3.27 | -18.5791
2020-11-15T14:00:00 | 3.5 | -3.5 | -18.5791
2020-11-15T15:00:00 | 4.95 | -4.95 | -18.5791
2020-11-15T16:00:00 | 15.91 | -15.91 | -18.5791
2020-11-15T17:00:00 | 14.98 | -14.98 | -18.5791
2020-11-15T18:00:00 | 6.96 | -6.96 | -18.5791
2020-11-15T19:00:00 | 4.96 | -4.96 | -18.5791
2020-11-15T20:00:00 | -0.57 | 0.57 | -18.5791
2020-11-15T21:00:00 | 0.06 | -0.06 | -18.5791
2020-11-15T22:00:00 | 1.77 | -1.77 | -18.5791
2020-11-15T23:00:00 | 0.87 | -0.87 | -18.5791
2020-11-16T00:00:00 | -0.55 | 0.55 | -18.5791
2020-11-16T01:00:00 | 0.04 | -0.04 | -18.5791
2020-11-16T02:00:00 | -1.95 | 1.95 | -18.5791
2020-11-16T03:00:00 | -5.29 | 5.29 | -18.5791
2020-11-16T04:00:00 | -1.52 | 1.52 | -18.5791
2020-11-16T05:00:00 | 0.59 | -0.59 | -18.5791
2020-11-16T06:00:00 | 12.43 | -12.43 | -18.5791
2020-11-16T07:00:00 | 5 | -5 | -18.5791
2020-11-16T08:00:00 | 23.38 | -23.38 | -18.5791
2020-11-16T09:00:00 | 14.91 | -14.91 | -18.5791
2020-11-16T10:00:00 | 10.91 | -10.91 | -18.5791
2020-11-16T11:00:00 | 12.3 | -12.3 | -18.5791
2020-11-16T12:00:00 | 12.47 | -12.47 | -18.5791
2020-11-16T13:00:00 | 14.92 | -14.92 | -18.5791
2020-11-16T14:00:00 | 19.08 | -19.08 | -18.5791
2020-11-16T15:00:00 | 40.07 | -40.07 | -18.5791
2020-11-16T16:00:00 | 44.87 | -44.87 | -18.5791
2020-11-16T17:00:00 | 46.61 | -46.61 | -18.5791
2020-11-16T18:00:00 | 45.92 | -45.92 | -18.5791
2020-11-16T19:00:00 | 10.96 | -10.96 | -18.5791
2020-11-16T20:00:00 | 4.27 | -4.27 | -18.5791
2020-11-16T21:00:00 | 3.12 | -3.12 | -18.5791
2020-11-16T22:00:00 | 2.42 | -2.42 | -18.5791
2020-11-16T23:00:00 | 1.87 | -1.87 | -18.5791
2020-11-17T00:00:00 | 1.69 | -1.69 | -18.5791
2020-11-17T01:00:00 | 1.35 | -1.35 | -18.5791
2020-11-17T02:00:00 | 1.32 | -1.32 | -18.5791
2020-11-17T03:00:00 | 1.45 | -1.45 | -18.5791
2020-11-17T04:00:00 | 2.1 | -2.1 | -18.5791
2020-11-17T05:00:00 | 3.12 | -3.12 | -18.5791
2020-11-17T06:00:00 | 5.3 | -5.3 | -18.5791
2020-11-17T07:00:00 | 20 | -20 | -18.5791
2020-11-17T08:00:00 | 1.45 | -1.45 | -18.5791
2020-11-17T09:00:00 | 1.43 | -1.43 | -18.5791
2020-11-17T10:00:00 | 1.42 | -1.42 | -18.5791
2020-11-17T11:00:00 | 1.41 | -1.41 | -18.5791
2020-11-17T12:00:00 | 1.41 | -1.41 | -18.5791
2020-11-17T13:00:00 | 1.41 | -1.41 | -18.5791
2020-11-17T14:00:00 | 1.41 | -1.41 | -18.5791
2020-11-17T15:00:00 | 1.42 | -1.42 | -18.5791
2020-11-17T16:00:00 | 1.43 | -1.43 | -18.5791
2020-11-17T17:00:00 | 1.45 | -1.45 | -18.5791
2020-11-17T18:00:00 | 1.43 | -1.43 | -18.5791
2020-11-17T19:00:00 | 1.42 | -1.42 | -18.5791
2020-11-17T20:00:00 | 1.4 | -1.4 | -18.5791
2020-11-17T21:00:00 | 1.11 | -1.11 | -18.5791
2020-11-17T22:00:00 | 0.96 | -0.96 | -18.5791
2020-11-17T23:00:00 | 0.8 | -0.8 | -18.5791
2020-11-18T00:00:00 | 0.98 | -0.98 | -18.5791
2020-11-18T01:00:00 | 0.85 | -0.85 | -18.5791
2020-11-18T02:00:00 | 0.77 | -0.77 | -18.5791
2020-11-18T03:00:00 | 0.79 | -0.79 | -18.5791
2020-11-18T04:00:00 | 0.83 | -0.83 | -18.5791
2020-11-18T05:00:00 | 0.95 | -0.95 | -18.5791
2020-11-18T06:00:00 | 0.96 | -0.96 | -18.5791
2020-11-18T07:00:00 | 1.45 | -1.45 | -18.5791
2020-11-18T08:00:00 | 1.44 | -1.44 | -18.5791
2020-11-18T09:00:00 | 1.43 | -1.43 | -18.5791
2020-11-18T10:00:00 | 1.41 | -1.41 | -18.5791
2020-11-18T11:00:00 | 1.33 | -1.33 | -18.5791
2020-11-18T12:00:00 | 1 | -1 | -18.5791
2020-11-18T13:00:00 | 1.06 | -1.06 | -18.5791
2020-11-18T14:00:00 | 0.99 | -0.99 | -18.5791
2020-11-18T15:00:00 | 0.93 | -0.93 | -18.5791
2020-11-18T16:00:00 | 1.09 | -1.09 | -18.5791
2020-11-18T17:00:00 | 1.4 | -1.4 | -18.5791
2020-11-18T18:00:00 | 1.03 | -1.03 | -18.5791
2020-11-18T19:00:00 | 0.95 | -0.95 | -18.5791
2020-11-18T20:00:00 | 0.82 | -0.82 | -18.5791
2020-11-18T21:00:00 | 0.82 | -0.82 | -18.5791
2020-11-18T22:00:00 | 0.39 | -0.39 | -18.5791
2020-11-18T23:00:00 | 0.13 | -0.13 | -18.5791
2020-11-19T00:00:00 | 0.09 | -0.09 | -18.5791
2020-11-19T01:00:00 | 0.04 | -0.04 | -18.5791
2020-11-19T02:00:00 | 0.03 | -0.03 | -18.5791
2020-11-19T03:00:00 | 0.02 | -0.02 | -18.5791
2020-11-19T04:00:00 | 0.01 | -0.01 | -18.5791
2020-11-19T05:00:00 | 0.23 | -0.23 | -18.5791
2020-11-19T06:00:00 | 0.89 | -0.89 | -18.5791
2020-11-19T07:00:00 | 1.24 | -1.24 | -18.5791
2020-11-19T08:00:00 | 1.42 | -1.42 | -18.5791
2020-11-19T09:00:00 | 1.43 | -1.43 | -18.5791
2020-11-19T10:00:00 | 1.43 | -1.43 | -18.5791
2020-11-19T11:00:00 | 1.42 | -1.42 | -18.5791
2020-11-19T12:00:00 | 1.42 | -1.42 | -18.5791
2020-11-19T13:00:00 | 1.43 | -1.43 | -18.5791
2020-11-19T14:00:00 | 1.44 | -1.44 | -18.5791
2020-11-19T15:00:00 | 1.45 | -1.45 | -18.5791
2020-11-19T16:00:00 | 1.49 | -1.49 | -18.5791
2020-11-19T17:00:00 | 1.53 | -1.53 | -18.5791
2020-11-19T18:00:00 | 1.48 | -1.48 | -18.5791
2020-11-19T19:00:00 | 1.45 | -1.45 | -18.5791
2020-11-19T20:00:00 | 1.44 | -1.44 | -18.5791
2020-11-19T21:00:00 | 1.43 | -1.43 | -18.5791
2020-11-19T22:00:00 | 1.35 | -1.35 | -18.5791
2020-11-19T23:00:00 | 0.97 | -0.97 | -18.5791
2020-11-20T00:00:00 | 1.27 | -1.27 | -18.5791
2020-11-20T01:00:00 | 1.13 | -1.13 | -18.5791
2020-11-20T02:00:00 | 1.29 | -1.29 | -18.5791
2020-11-20T03:00:00 | 1.4 | -1.4 | -18.5791
2020-11-20T04:00:00 | 1.42 | -1.42 | -18.5791
2020-11-20T05:00:00 | 1.46 | -1.46 | -18.5791
2020-11-20T06:00:00 | 1.52 | -1.52 | -18.5791
2020-11-20T07:00:00 | 48.96 | -48.96 | -18.5791
2020-11-20T08:00:00 | 53.55 | -53.55 | -18.5791
2020-11-20T09:00:00 | 50.01 | -50.01 | -18.5791
2020-11-20T10:00:00 | 48.03 | -48.03 | -18.5791
2020-11-20T11:00:00 | 47.91 | -47.91 | -18.5791
2020-11-20T12:00:00 | 47.9 | -47.9 | -18.5791
2020-11-20T13:00:00 | 46.72 | -46.72 | -18.5791
2020-11-20T14:00:00 | 46 | -46 | -18.5791
2020-11-20T15:00:00 | 47.19 | -47.19 | -18.5791
2020-11-20T16:00:00 | 47.96 | -47.96 | -18.5791
2020-11-20T17:00:00 | 58.68 | -58.68 | -18.5791
2020-11-20T18:00:00 | 54.9 | -54.9 | -18.5791
2020-11-20T19:00:00 | 49 | -49 | -18.5791
2020-11-20T20:00:00 | 44.79 | -44.79 | -18.5791
2020-11-20T21:00:00 | 38.67 | -38.67 | -18.5791
2020-11-20T22:00:00 | 36.6 | -36.6 | -18.5791
2020-11-20T23:00:00 | 15.73 | -15.73 | -18.5791
2020-11-21T00:00:00 | 1.41 | -1.41 | -18.5791
2020-11-21T01:00:00 | 1.02 | -1.02 | -18.5791
2020-11-21T02:00:00 | 0.9 | -0.9 | -18.5791
2020-11-21T03:00:00 | 0.83 | -0.83 | -18.5791
2020-11-21T04:00:00 | 0.7 | -0.7 | -18.5791
2020-11-21T05:00:00 | 0.65 | -0.65 | -18.5791
2020-11-21T06:00:00 | 0.82 | -0.82 | -18.5791
2020-11-21T07:00:00 | 0.92 | -0.92 | -18.5791
2020-11-21T08:00:00 | 0.88 | -0.88 | -18.5791
2020-11-21T09:00:00 | 0.97 | -0.97 | -18.5791
2020-11-21T10:00:00 | 1.04 | -1.04 | -18.5791
2020-11-21T11:00:00 | 1.05 | -1.05 | -18.5791
2020-11-21T12:00:00 | 0.97 | -0.97 | -18.5791
2020-11-21T13:00:00 | 0.95 | -0.95 | -18.5791
2020-11-21T14:00:00 | 0.95 | -0.95 | -18.5791
2020-11-21T15:00:00 | 1.06 | -1.06 | -18.5791
2020-11-21T16:00:00 | 1.41 | -1.41 | -18.5791
2020-11-21T17:00:00 | 1.5 | -1.5 | -18.5791
2020-11-21T18:00:00 | 1.51 | -1.51 | -18.5791
2020-11-21T19:00:00 | 1.41 | -1.41 | -18.5791
2020-11-21T20:00:00 | 1.36 | -1.36 | -18.5791
2020-11-21T21:00:00 | 1.03 | -1.03 | -18.5791
2020-11-21T22:00:00 | 0.93 | -0.93 | -18.5791
2020-11-21T23:00:00 | 0.84 | -0.84 | -18.5791
2020-11-22T00:00:00 | 1.07 | -1.07 | -18.5791
2020-11-22T01:00:00 | 0.95 | -0.95 | -18.5791
2020-11-22T02:00:00 | 0.87 | -0.87 | -18.5791
2020-11-22T03:00:00 | 0.81 | -0.81 | -18.5791
2020-11-22T04:00:00 | 0.81 | -0.81 | -18.5791
2020-11-22T05:00:00 | 0.82 | -0.82 | -18.5791
2020-11-22T06:00:00 | 0.74 | -0.74 | -18.5791
2020-11-22T07:00:00 | 0.72 | -0.72 | -18.5791
2020-11-22T08:00:00 | 0.93 | -0.93 | -18.5791
2020-11-22T09:00:00 | 1.25 | -1.25 | -18.5791
2020-11-22T10:00:00 | 1.2 | -1.2 | -18.5791
2020-11-22T11:00:00 | 1.16 | -1.16 | -18.5791
2020-11-22T12:00:00 | 1.11 | -1.11 | -18.5791
2020-11-22T13:00:00 | 1.18 | -1.18 | -18.5791
2020-11-22T14:00:00 | 1.33 | -1.33 | -18.5791
2020-11-22T15:00:00 | 1.41 | -1.41 | -18.5791
2020-11-22T16:00:00 | 1.44 | -1.44 | -18.5791
2020-11-22T17:00:00 | 1.48 | -1.48 | -18.5791
2020-11-22T18:00:00 | 1.47 | -1.47 | -18.5791
2020-11-22T19:00:00 | 1.46 | -1.46 | -18.5791
2020-11-22T20:00:00 | 1.52 | -1.52 | -18.5791
2020-11-22T21:00:00 | 1.43 | -1.43 | -18.5791
2020-11-22T22:00:00 | 1.42 | -1.42 | -18.5791
2020-11-22T23:00:00 | 1.22 | -1.22 | -18.5791
2020-11-23T00:00:00 | 1.29 | -1.29 | -18.5791
2020-11-23T01:00:00 | 1.02 | -1.02 | -18.5791
2020-11-23T02:00:00 | 0.89 | -0.89 | -18.5791
2020-11-23T03:00:00 | 0.94 | -0.94 | -18.5791
2020-11-23T04:00:00 | 1.39 | -1.39 | -18.5791
2020-11-23T05:00:00 | 1.43 | -1.43 | -18.5791
2020-11-23T06:00:00 | 1.61 | -1.61 | -18.5791
2020-11-23T07:00:00 | 4.08 | -4.08 | -18.5791
2020-11-23T08:00:00 | 6.99 | -6.99 | -18.5791
2020-11-23T09:00:00 | 6.95 | -6.95 | -18.5791
2020-11-23T10:00:00 | 5.92 | -5.92 | -18.5791
2020-11-23T11:00:00 | 4.95 | -4.95 | -18.5791
2020-11-23T12:00:00 | 4.45 | -4.45 | -18.5791
2020-11-23T13:00:00 | 4.48 | -4.48 | -18.5791
2020-11-23T14:00:00 | 4.96 | -4.96 | -18.5791
2020-11-23T15:00:00 | 24.75 | -24.75 | -18.5791
2020-11-23T16:00:00 | 46.41 | -46.41 | -18.5791
2020-11-23T17:00:00 | 47.96 | -47.96 | -18.5791
2020-11-23T18:00:00 | 31.95 | -31.95 | -18.5791
2020-11-23T19:00:00 | 23.06 | -23.06 | -18.5791
2020-11-23T20:00:00 | 4.98 | -4.98 | -18.5791
2020-11-23T21:00:00 | 4.6 | -4.6 | -18.5791
2020-11-23T22:00:00 | 3.85 | -3.85 | -18.5791
2020-11-23T23:00:00 | 3 | -3 | -18.5791
2020-11-24T00:00:00 | 0.11 | -0.11 | -18.5791
2020-11-24T01:00:00 | 1.49 | -1.49 | -18.5791
2020-11-24T02:00:00 | 1.48 | -1.48 | -18.5791
2020-11-24T03:00:00 | 1.48 | -1.48 | -18.5791
2020-11-24T04:00:00 | 1.49 | -1.49 | -18.5791
2020-11-24T05:00:00 | 1.51 | -1.51 | -18.5791
2020-11-24T06:00:00 | 1.69 | -1.69 | -18.5791
2020-11-24T07:00:00 | 4.44 | -4.44 | -18.5791
2020-11-24T08:00:00 | 4.43 | -4.43 | -18.5791
2020-11-24T09:00:00 | 4.04 | -4.04 | -18.5791
2020-11-24T10:00:00 | 7.33 | -7.33 | -18.5791
2020-11-24T11:00:00 | 3.5 | -3.5 | -18.5791
2020-11-24T12:00:00 | 3.54 | -3.54 | -18.5791
2020-11-24T13:00:00 | 4.08 | -4.08 | -18.5791
2020-11-24T14:00:00 | 6.15 | -6.15 | -18.5791
2020-11-24T15:00:00 | 8.02 | -8.02 | -18.5791
2020-11-24T16:00:00 | 8.23 | -8.23 | -18.5791
2020-11-24T17:00:00 | 15.79 | -15.79 | -18.5791
2020-11-24T18:00:00 | 8.02 | -8.02 | -18.5791
2020-11-24T19:00:00 | 6.94 | -6.94 | -18.5791
2020-11-24T20:00:00 | 6.45 | -6.45 | -18.5791
2020-11-24T21:00:00 | 5.97 | -5.97 | -18.5791
2020-11-24T22:00:00 | 4.99 | -4.99 | -18.5791
2020-11-24T23:00:00 | 4.41 | -4.41 | -18.5791
2020-11-25T00:00:00 | 4.27 | -4.27 | -18.5791
2020-11-25T01:00:00 | 4.13 | -4.13 | -18.5791
2020-11-25T02:00:00 | 4.06 | -4.06 | -18.5791
2020-11-25T03:00:00 | 3.98 | -3.98 | -18.5791
2020-11-25T04:00:00 | 4.06 | -4.06 | -18.5791
2020-11-25T05:00:00 | 4.55 | -4.55 | -18.5791
2020-11-25T06:00:00 | 5.3 | -5.3 | -18.5791
2020-11-25T07:00:00 | 6.31 | -6.31 | -18.5791
2020-11-25T08:00:00 | 6.44 | -6.44 | -18.5791
2020-11-25T09:00:00 | 6.4 | -6.4 | -18.5791
2020-11-25T10:00:00 | 5.98 | -5.98 | -18.5791
2020-11-25T11:00:00 | 6.16 | -6.16 | -18.5791
2020-11-25T12:00:00 | 5.93 | -5.93 | -18.5791
2020-11-25T13:00:00 | 6.25 | -6.25 | -18.5791
2020-11-25T14:00:00 | 10.01 | -10.01 | -18.5791
2020-11-25T15:00:00 | 10.09 | -10.09 | -18.5791
2020-11-25T16:00:00 | 14.89 | -14.89 | -18.5791
2020-11-25T17:00:00 | 41.38 | -41.38 | -18.5791
2020-11-25T18:00:00 | 57.6 | -57.6 | -18.5791
2020-11-25T19:00:00 | 41.36 | -41.36 | -18.5791
2020-11-25T20:00:00 | 41.31 | -41.31 | -18.5791
2020-11-25T21:00:00 | 41.32 | -41.32 | -18.5791
2020-11-25T22:00:00 | 15.32 | -15.32 | -18.5791
2020-11-25T23:00:00 | 8.04 | -8.04 | -18.5791
2020-11-26T00:00:00 | 4.29 | -4.29 | -18.5791
2020-11-26T01:00:00 | 4.33 | -4.33 | -18.5791
2020-11-26T02:00:00 | 4.35 | -4.35 | -18.5791
2020-11-26T03:00:00 | 4.56 | -4.56 | -18.5791
2020-11-26T04:00:00 | 9.88 | -9.88 | -18.5791
2020-11-26T05:00:00 | 30.04 | -30.04 | -18.5791
2020-11-26T06:00:00 | 45.84 | -45.84 | -18.5791
2020-11-26T07:00:00 | 59.93 | -59.93 | -18.5791
2020-11-26T08:00:00 | 65.69 | -65.69 | -18.5791
2020-11-26T09:00:00 | 64.26 | -64.26 | -18.5791
2020-11-26T10:00:00 | 58.51 | -58.51 | -18.5791
2020-11-26T11:00:00 | 59.11 | -59.11 | -18.5791
2020-11-26T12:00:00 | 55.79 | -55.79 | -18.5791
2020-11-26T13:00:00 | 57 | -57 | -18.5791
2020-11-26T14:00:00 | 61.68 | -61.68 | -18.5791
2020-11-26T15:00:00 | 67.54 | -67.54 | -18.5791
2020-11-26T16:00:00 | 72.66 | -72.66 | -18.5791
2020-11-26T17:00:00 | 110.13 | -110.13 | -18.5791
2020-11-26T18:00:00 | 79.81 | -79.81 | -18.5791
2020-11-26T19:00:00 | 69.99 | -69.99 | -18.5791
2020-11-26T20:00:00 | 59.64 | -59.64 | -18.5791
2020-11-26T21:00:00 | 52.23 | -52.23 | -18.5791
2020-11-26T22:00:00 | 49.73 | -49.73 | -18.5791
2020-11-26T23:00:00 | 45.17 | -45.17 | -18.5791
2020-11-27T00:00:00 | 45.97 | -45.97 | -18.5791
2020-11-27T01:00:00 | 44.78 | -44.78 | -18.5791
2020-11-27T02:00:00 | 42.75 | -42.75 | -18.5791
2020-11-27T03:00:00 | 40.37 | -40.37 | -18.5791
2020-11-27T04:00:00 | 41.47 | -41.47 | -18.5791
2020-11-27T05:00:00 | 45.45 | -45.45 | -18.5791
2020-11-27T06:00:00 | 53.56 | -53.56 | -18.5791
2020-11-27T07:00:00 | 76.73 | -76.73 | -18.5791
2020-11-27T08:00:00 | 91.54 | -91.54 | -18.5791
2020-11-27T09:00:00 | 80.34 | -80.34 | -18.5791
2020-11-27T10:00:00 | 77.91 | -77.91 | -18.5791
2020-11-27T11:00:00 | 74.87 | -74.87 | -18.5791
2020-11-27T12:00:00 | 70.48 | -70.48 | -18.5791
2020-11-27T13:00:00 | 67.01 | -67.01 | -18.5791
2020-11-27T14:00:00 | 68.34 | -68.34 | -18.5791
2020-11-27T15:00:00 | 78.69 | -78.69 | -18.5791
2020-11-27T16:00:00 | 84.04 | -84.04 | -18.5791
2020-11-27T17:00:00 | 106.35 | -106.35 | -18.5791
2020-11-27T18:00:00 | 79.66 | -79.66 | -18.5791
2020-11-27T19:00:00 | 73.01 | -73.01 | -18.5791
2020-11-27T20:00:00 | 59.02 | -59.02 | -18.5791
2020-11-27T21:00:00 | 52.91 | -52.91 | -18.5791
2020-11-27T22:00:00 | 51.74 | -51.74 | -18.5791
2020-11-27T23:00:00 | 46.46 | -46.46 | -18.5791
2020-11-28T00:00:00 | 48.93 | -48.93 | -18.5791
2020-11-28T01:00:00 | 45.91 | -45.91 | -18.5791
2020-11-28T02:00:00 | 45.01 | -45.01 | -18.5791
2020-11-28T03:00:00 | 42 | -42 | -18.5791
2020-11-28T04:00:00 | 41.12 | -41.12 | -18.5791
2020-11-28T05:00:00 | 42.48 | -42.48 | -18.5791
2020-11-28T06:00:00 | 41.97 | -41.97 | -18.5791
2020-11-28T07:00:00 | 45.04 | -45.04 | -18.5791
2020-11-28T08:00:00 | 45.69 | -45.69 | -18.5791
2020-11-28T09:00:00 | 49.26 | -49.26 | -18.5791
2020-11-28T10:00:00 | 50.34 | -50.34 | -18.5791
2020-11-28T11:00:00 | 49.01 | -49.01 | -18.5791
2020-11-28T12:00:00 | 49.08 | -49.08 | -18.5791
2020-11-28T13:00:00 | 48.34 | -48.34 | -18.5791
2020-11-28T14:00:00 | 47.86 | -47.86 | -18.5791
2020-11-28T15:00:00 | 47.86 | -47.86 | -18.5791
2020-11-28T16:00:00 | 50.23 | -50.23 | -18.5791
2020-11-28T17:00:00 | 54.17 | -54.17 | -18.5791
2020-11-28T18:00:00 | 56.14 | -56.14 | -18.5791
2020-11-28T19:00:00 | 53.83 | -53.83 | -18.5791
2020-11-28T20:00:00 | 47.66 | -47.66 | -18.5791
2020-11-28T21:00:00 | 41.99 | -41.99 | -18.5791
2020-11-28T22:00:00 | 41.62 | -41.62 | -18.5791
2020-11-28T23:00:00 | 39.65 | -39.65 | -18.5791
2020-11-29T00:00:00 | 38.9 | -38.9 | -18.5791
2020-11-29T01:00:00 | 37.6 | -37.6 | -18.5791
2020-11-29T02:00:00 | 37.03 | -37.03 | -18.5791
2020-11-29T03:00:00 | 35.97 | -35.97 | -18.5791
2020-11-29T04:00:00 | 36 | -36 | -18.5791
2020-11-29T05:00:00 | 38.04 | -38.04 | -18.5791
2020-11-29T06:00:00 | 38.37 | -38.37 | -18.5791
2020-11-29T07:00:00 | 40.6 | -40.6 | -18.5791
2020-11-29T08:00:00 | 43.01 | -43.01 | -18.5791
2020-11-29T09:00:00 | 45.23 | -45.23 | -18.5791
2020-11-29T10:00:00 | 45.12 | -45.12 | -18.5791
2020-11-29T11:00:00 | 46.31 | -46.31 | -18.5791
2020-11-29T12:00:00 | 46.27 | -46.27 | -18.5791
2020-11-29T13:00:00 | 44.71 | -44.71 | -18.5791
2020-11-29T14:00:00 | 43.77 | -43.77 | -18.5791
2020-11-29T15:00:00 | 44.96 | -44.96 | -18.5791
2020-11-29T16:00:00 | 49.1 | -49.1 | -18.5791
2020-11-29T17:00:00 | 55.16 | -55.16 | -18.5791
2020-11-29T18:00:00 | 58.26 | -58.26 | -18.5791
2020-11-29T19:00:00 | 58.97 | -58.97 | -18.5791
2020-11-29T20:00:00 | 55.98 | -55.98 | -18.5791
2020-11-29T21:00:00 | 52.26 | -52.26 | -18.5791
2020-11-29T22:00:00 | 49.91 | -49.91 | -18.5791
2020-11-29T23:00:00 | 45.17 | -45.17 | -18.5791
2020-11-30T00:00:00 | 46.6 | -46.6 | -18.5791
2020-11-30T01:00:00 | 43.04 | -43.04 | -18.5791
2020-11-30T02:00:00 | 42.07 | -42.07 | -18.5791
2020-11-30T03:00:00 | 38.82 | -38.82 | -18.5791
2020-11-30T04:00:00 | 39.09 | -39.09 | -18.5791
2020-11-30T05:00:00 | 43.21 | -43.21 | -18.5791
2020-11-30T06:00:00 | 57.25 | -57.25 | -18.5791
2020-11-30T07:00:00 | 70.42 | -70.42 | -18.5791
2020-11-30T08:00:00 | 77.18 | -77.18 | -18.5791
2020-11-30T09:00:00 | 67.07 | -67.07 | -18.5791
2020-11-30T10:00:00 | 62 | -62 | -18.5791
2020-11-30T11:00:00 | 54.74 | -54.74 | -18.5791
2020-11-30T12:00:00 | 26.4 | -26.4 | -18.5791
2020-11-30T13:00:00 | 14.1 | -14.1 | -18.5791
2020-11-30T14:00:00 | 13.52 | -13.52 | -18.5791
2020-11-30T15:00:00 | 13.95 | -13.95 | -18.5791
2020-11-30T16:00:00 | 17.42 | -17.42 | -18.5791
2020-11-30T17:00:00 | 62.62 | -62.62 | -18.5791
2020-11-30T18:00:00 | 61.17 | -61.17 | -18.5791
2020-11-30T19:00:00 | 52.72 | -52.72 | -18.5791
2020-11-30T20:00:00 | 42.85 | -42.85 | -18.5791
2020-11-30T21:00:00 | 40.1 | -40.1 | -18.5791
2020-11-30T22:00:00 | 37.68 | -37.68 | -18.5791
2020-11-30T23:00:00 | 20.99 | -20.99 | -18.5791
2020-12-01T00:00:00 | 23.19 | -23.19 | -18.5791
2020-12-01T01:00:00 | 25.02 | -25.02 | -18.5791
2020-12-01T02:00:00 | 25.02 | -25.02 | -18.5791
2020-12-01T03:00:00 | 33.26 | -33.26 | -18.5791
2020-12-01T04:00:00 | 35.34 | -35.34 | -18.5791
2020-12-01T05:00:00 | 38.43 | -38.43 | -18.5791
2020-12-01T06:00:00 | 43.97 | -43.97 | -18.5791
2020-12-01T07:00:00 | 54.91 | -54.91 | -18.5791
2020-12-01T08:00:00 | 57.64 | -57.64 | -18.5791
2020-12-01T09:00:00 | 61.28 | -61.28 | -18.5791
2020-12-01T10:00:00 | 64.21 | -64.21 | -18.5791
2020-12-01T11:00:00 | 63.75 | -63.75 | -18.5791
2020-12-01T12:00:00 | 60.96 | -60.96 | -18.5791
2020-12-01T13:00:00 | 63.07 | -63.07 | -18.5791
2020-12-01T14:00:00 | 61.47 | -61.47 | -18.5791
2020-12-01T15:00:00 | 60.88 | -60.88 | -18.5791
2020-12-01T16:00:00 | 62.06 | -62.06 | -18.5791
2020-12-01T17:00:00 | 77.98 | -77.98 | -18.5791
2020-12-01T18:00:00 | 75.25 | -75.25 | -18.5791
2020-12-01T19:00:00 | 66.32 | -66.32 | -18.5791
2020-12-01T20:00:00 | 57.66 | -57.66 | -18.5791
2020-12-01T21:00:00 | 53.34 | -53.34 | -18.5791
2020-12-01T22:00:00 | 50.16 | -50.16 | -18.5791
2020-12-01T23:00:00 | 47.13 | -47.13 | -18.5791
2020-12-02T00:00:00 | 47.8 | -47.8 | -18.5791
2020-12-02T01:00:00 | 46.27 | -46.27 | -18.5791
2020-12-02T02:00:00 | 44.71 | -44.71 | -18.5791
2020-12-02T03:00:00 | 43.42 | -43.42 | -18.5791
2020-12-02T04:00:00 | 44.56 | -44.56 | -18.5791
2020-12-02T05:00:00 | 47.49 | -47.49 | -18.5791
2020-12-02T06:00:00 | 58.58 | -58.58 | -18.5791
2020-12-02T07:00:00 | 83.67 | -83.67 | -18.5791
2020-12-02T08:00:00 | 105.46 | -105.46 | -18.5791
2020-12-02T09:00:00 | 105.42 | -105.42 | -18.5791
2020-12-02T10:00:00 | 100.06 | -100.06 | -18.5791
2020-12-02T11:00:00 | 95.19 | -95.19 | -18.5791
2020-12-02T12:00:00 | 84.95 | -84.95 | -18.5791
2020-12-02T13:00:00 | 82.9 | -82.9 | -18.5791
2020-12-02T14:00:00 | 90 | -90 | -18.5791
2020-12-02T15:00:00 | 88.09 | -88.09 | -18.5791
2020-12-02T16:00:00 | 105.4 | -105.4 | -18.5791
2020-12-02T17:00:00 | 110.56 | -110.56 | -18.5791
2020-12-02T18:00:00 | 96.65 | -96.65 | -18.5791
2020-12-02T19:00:00 | 75.92 | -75.92 | -18.5791
2020-12-02T20:00:00 | 59.52 | -59.52 | -18.5791
2020-12-02T21:00:00 | 37.03 | -37.03 | -18.5791
2020-12-02T22:00:00 | 14.84 | -14.84 | -18.5791
2020-12-02T23:00:00 | 12.54 | -12.54 | -18.5791
2020-12-03T00:00:00 | 9.23 | -9.23 | -18.5791
2020-12-03T01:00:00 | 8.48 | -8.48 | -18.5791
2020-12-03T02:00:00 | 8.19 | -8.19 | -18.5791
2020-12-03T03:00:00 | 8.35 | -8.35 | -18.5791
2020-12-03T04:00:00 | 8.94 | -8.94 | -18.5791
2020-12-03T05:00:00 | 12.9 | -12.9 | -18.5791
2020-12-03T06:00:00 | 17.9 | -17.9 | -18.5791
2020-12-03T07:00:00 | 46.71 | -46.71 | -18.5791
2020-12-03T08:00:00 | 61.07 | -61.07 | -18.5791
2020-12-03T09:00:00 | 54.32 | -54.32 | -18.5791
2020-12-03T10:00:00 | 46.53 | -46.53 | -18.5791
2020-12-03T11:00:00 | 55.08 | -55.08 | -18.5791
2020-12-03T12:00:00 | 49.83 | -49.83 | -18.5791
2020-12-03T13:00:00 | 56.74 | -56.74 | -18.5791
2020-12-03T14:00:00 | 54.39 | -54.39 | -18.5791
2020-12-03T15:00:00 | 51.33 | -51.33 | -18.5791
2020-12-03T16:00:00 | 50.28 | -50.28 | -18.5791
2020-12-03T17:00:00 | 52.94 | -52.94 | -18.5791
2020-12-03T18:00:00 | 38.04 | -38.04 | -18.5791
2020-12-03T19:00:00 | 24.59 | -24.59 | -18.5791
2020-12-03T20:00:00 | 18.9 | -18.9 | -18.5791
2020-12-03T21:00:00 | 18.33 | -18.33 | -18.5791
2020-12-03T22:00:00 | 16.18 | -16.18 | -18.5791
2020-12-03T23:00:00 | 13 | -13 | -18.5791
2020-12-04T00:00:00 | 10.98 | -10.98 | -18.5791
2020-12-04T01:00:00 | 10.68 | -10.68 | -18.5791
2020-12-04T02:00:00 | 10.53 | -10.53 | -18.5791
2020-12-04T03:00:00 | 10.5 | -10.5 | -18.5791
2020-12-04T04:00:00 | 10.54 | -10.54 | -18.5791
2020-12-04T05:00:00 | 12.96 | -12.96 | -18.5791
2020-12-04T06:00:00 | 16.82 | -16.82 | -18.5791
2020-12-04T07:00:00 | 19.31 | -19.31 | -18.5791
2020-12-04T08:00:00 | 20.42 | -20.42 | -18.5791
2020-12-04T09:00:00 | 20.12 | -20.12 | -18.5791
2020-12-04T10:00:00 | 20.17 | -20.17 | -18.5791
2020-12-04T11:00:00 | 19.95 | -19.95 | -18.5791
2020-12-04T12:00:00 | 19.94 | -19.94 | -18.5791
2020-12-04T13:00:00 | 20.45 | -20.45 | -18.5791
2020-12-04T14:00:00 | 25.9 | -25.9 | -18.5791
2020-12-04T15:00:00 | 38.99 | -38.99 | -18.5791
2020-12-04T16:00:00 | 52.08 | -52.08 | -18.5791
2020-12-04T17:00:00 | 38.68 | -38.68 | -18.5791
2020-12-04T18:00:00 | 39.42 | -39.42 | -18.5791
2020-12-04T19:00:00 | 29.03 | -29.03 | -18.5791
2020-12-04T20:00:00 | 20.27 | -20.27 | -18.5791
2020-12-04T21:00:00 | 19.48 | -19.48 | -18.5791
2020-12-04T22:00:00 | 18.47 | -18.47 | -18.5791
2020-12-04T23:00:00 | 22.86 | -22.86 | -18.5791
2020-12-05T00:00:00 | 40.85 | -40.85 | -18.5791
2020-12-05T01:00:00 | 35.75 | -35.75 | -18.5791
2020-12-05T02:00:00 | 17.06 | -17.06 | -18.5791
2020-12-05T03:00:00 | 16.77 | -16.77 | -18.5791
2020-12-05T04:00:00 | 16.83 | -16.83 | -18.5791
2020-12-05T05:00:00 | 17.47 | -17.47 | -18.5791
2020-12-05T06:00:00 | 18.47 | -18.47 | -18.5791
2020-12-05T07:00:00 | 18.39 | -18.39 | -18.5791
2020-12-05T08:00:00 | 19.86 | -19.86 | -18.5791
2020-12-05T09:00:00 | 21.86 | -21.86 | -18.5791
2020-12-05T10:00:00 | 30.18 | -30.18 | -18.5791
2020-12-05T11:00:00 | 30.83 | -30.83 | -18.5791
2020-12-05T12:00:00 | 22.11 | -22.11 | -18.5791
2020-12-05T13:00:00 | 29.75 | -29.75 | -18.5791
2020-12-05T14:00:00 | 34.09 | -34.09 | -18.5791
2020-12-05T15:00:00 | 46.96 | -46.96 | -18.5791
2020-12-05T16:00:00 | 52.41 | -52.41 | -18.5791
2020-12-05T17:00:00 | 56.61 | -56.61 | -18.5791
2020-12-05T18:00:00 | 54.18 | -54.18 | -18.5791
2020-12-05T19:00:00 | 46.94 | -46.94 | -18.5791
2020-12-05T20:00:00 | 42 | -42 | -18.5791
2020-12-05T21:00:00 | 42.12 | -42.12 | -18.5791
2020-12-05T22:00:00 | 41.5 | -41.5 | -18.5791
2020-12-05T23:00:00 | 33.97 | -33.97 | -18.5791
2020-12-06T00:00:00 | 22.62 | -22.62 | -18.5791
2020-12-06T01:00:00 | 22.91 | -22.91 | -18.5791
2020-12-06T02:00:00 | 36.94 | -36.94 | -18.5791
2020-12-06T03:00:00 | 35 | -35 | -18.5791
2020-12-06T04:00:00 | 34.28 | -34.28 | -18.5791
2020-12-06T05:00:00 | 33.59 | -33.59 | -18.5791
2020-12-06T06:00:00 | 34.37 | -34.37 | -18.5791
2020-12-06T07:00:00 | 37.84 | -37.84 | -18.5791
2020-12-06T08:00:00 | 37.99 | -37.99 | -18.5791
2020-12-06T09:00:00 | 45.11 | -45.11 | -18.5791
2020-12-06T10:00:00 | 50.08 | -50.08 | -18.5791
2020-12-06T11:00:00 | 54.62 | -54.62 | -18.5791
2020-12-06T12:00:00 | 54.87 | -54.87 | -18.5791
2020-12-06T13:00:00 | 49.15 | -49.15 | -18.5791
2020-12-06T14:00:00 | 46.02 | -46.02 | -18.5791
2020-12-06T15:00:00 | 47.3 | -47.3 | -18.5791
2020-12-06T16:00:00 | 50.54 | -50.54 | -18.5791
2020-12-06T17:00:00 | 54.93 | -54.93 | -18.5791
2020-12-06T18:00:00 | 54.22 | -54.22 | -18.5791
2020-12-06T19:00:00 | 43.7 | -43.7 | -18.5791
2020-12-06T20:00:00 | 38.76 | -38.76 | -18.5791
2020-12-06T21:00:00 | 36.59 | -36.59 | -18.5791
2020-12-06T22:00:00 | 17.77 | -17.77 | -18.5791
2020-12-06T23:00:00 | 16 | -16 | -18.5791
2020-12-07T00:00:00 | 13.56 | -13.56 | -18.5791
2020-12-07T01:00:00 | 12.3 | -12.3 | -18.5791
2020-12-07T02:00:00 | 11.71 | -11.71 | -18.5791
2020-12-07T03:00:00 | 11.37 | -11.37 | -18.5791
2020-12-07T04:00:00 | 11.91 | -11.91 | -18.5791
2020-12-07T05:00:00 | 13.73 | -13.73 | -18.5791
2020-12-07T06:00:00 | 16.26 | -16.26 | -18.5791
2020-12-07T07:00:00 | 19.17 | -19.17 | -18.5791
2020-12-07T08:00:00 | 19.76 | -19.76 | -18.5791
2020-12-07T09:00:00 | 19.16 | -19.16 | -18.5791
2020-12-07T10:00:00 | 18.97 | -18.97 | -18.5791
2020-12-07T11:00:00 | 18.89 | -18.89 | -18.5791
2020-12-07T12:00:00 | 18.93 | -18.93 | -18.5791
2020-12-07T13:00:00 | 19.05 | -19.05 | -18.5791
2020-12-07T14:00:00 | 18.99 | -18.99 | -18.5791
2020-12-07T15:00:00 | 19.55 | -19.55 | -18.5791
2020-12-07T16:00:00 | 20.05 | -20.05 | -18.5791
2020-12-07T17:00:00 | 20.85 | -20.85 | -18.5791
2020-12-07T18:00:00 | 20.08 | -20.08 | -18.5791
2020-12-07T19:00:00 | 19.61 | -19.61 | -18.5791
2020-12-07T20:00:00 | 18.69 | -18.69 | -18.5791
2020-12-07T21:00:00 | 17.98 | -17.98 | -18.5791
2020-12-07T22:00:00 | 16.12 | -16.12 | -18.5791
2020-12-07T23:00:00 | 14.37 | -14.37 | -18.5791
2020-12-08T00:00:00 | 41.12 | -41.12 | -18.5791
2020-12-08T01:00:00 | 15.64 | -15.64 | -18.5791
2020-12-08T02:00:00 | 15.59 | -15.59 | -18.5791
2020-12-08T03:00:00 | 37.15 | -37.15 | -18.5791
2020-12-08T04:00:00 | 37.95 | -37.95 | -18.5791
2020-12-08T05:00:00 | 41.11 | -41.11 | -18.5791
2020-12-08T06:00:00 | 51.58 | -51.58 | -18.5791
2020-12-08T07:00:00 | 59.5 | -59.5 | -18.5791
2020-12-08T08:00:00 | 74.11 | -74.11 | -18.5791
2020-12-08T09:00:00 | 71.86 | -71.86 | -18.5791
2020-12-08T10:00:00 | 72.44 | -72.44 | -18.5791
2020-12-08T11:00:00 | 72.75 | -72.75 | -18.5791
2020-12-08T12:00:00 | 77.43 | -77.43 | -18.5791
2020-12-08T13:00:00 | 76.96 | -76.96 | -18.5791
2020-12-08T14:00:00 | 76.48 | -76.48 | -18.5791
2020-12-08T15:00:00 | 75.62 | -75.62 | -18.5791
2020-12-08T16:00:00 | 81.07 | -81.07 | -18.5791
2020-12-08T17:00:00 | 78.97 | -78.97 | -18.5791
2020-12-08T18:00:00 | 67.05 | -67.05 | -18.5791
2020-12-08T19:00:00 | 65.12 | -65.12 | -18.5791
2020-12-08T20:00:00 | 59.46 | -59.46 | -18.5791
2020-12-08T21:00:00 | 55.64 | -55.64 | -18.5791
2020-12-08T22:00:00 | 51.75 | -51.75 | -18.5791
2020-12-08T23:00:00 | 47.05 | -47.05 | -18.5791
2020-12-09T00:00:00 | 40.32 | -40.32 | -18.5791
2020-12-09T01:00:00 | 34.44 | -34.44 | -18.5791
2020-12-09T02:00:00 | 29.25 | -29.25 | -18.5791
2020-12-09T03:00:00 | 20.04 | -20.04 | -18.5791
2020-12-09T04:00:00 | 20.02 | -20.02 | -18.5791
2020-12-09T05:00:00 | 28.6 | -28.6 | -18.5791
2020-12-09T06:00:00 | 51.22 | -51.22 | -18.5791
2020-12-09T07:00:00 | 69 | -69 | -18.5791
2020-12-09T08:00:00 | 81.66 | -81.66 | -18.5791
2020-12-09T09:00:00 | 78.23 | -78.23 | -18.5791
2020-12-09T10:00:00 | 69.96 | -69.96 | -18.5791
2020-12-09T11:00:00 | 73.71 | -73.71 | -18.5791
2020-12-09T12:00:00 | 78.27 | -78.27 | -18.5791
2020-12-09T13:00:00 | 79.16 | -79.16 | -18.5791
2020-12-09T14:00:00 | 84.4 | -84.4 | -18.5791
2020-12-09T15:00:00 | 89.83 | -89.83 | -18.5791
2020-12-09T16:00:00 | 90.19 | -90.19 | -18.5791
2020-12-09T17:00:00 | 114 | -114 | -18.5791
2020-12-09T18:00:00 | 80.52 | -80.52 | -18.5791
2020-12-09T19:00:00 | 73.81 | -73.81 | -18.5791
2020-12-09T20:00:00 | 50.74 | -50.74 | -18.5791
2020-12-09T21:00:00 | 46.65 | -46.65 | -18.5791
2020-12-09T22:00:00 | 41.5 | -41.5 | -18.5791
2020-12-09T23:00:00 | 25 | -25 | -18.5791
2020-12-10T00:00:00 | 40.7 | -40.7 | -18.5791
2020-12-10T01:00:00 | 38.24 | -38.24 | -18.5791
2020-12-10T02:00:00 | 36.92 | -36.92 | -18.5791
2020-12-10T03:00:00 | 35.88 | -35.88 | -18.5791
2020-12-10T04:00:00 | 36.19 | -36.19 | -18.5791
2020-12-10T05:00:00 | 42.5 | -42.5 | -18.5791
2020-12-10T06:00:00 | 53.8 | -53.8 | -18.5791
2020-12-10T07:00:00 | 72.93 | -72.93 | -18.5791
2020-12-10T08:00:00 | 96.43 | -96.43 | -18.5791
2020-12-10T09:00:00 | 93.94 | -93.94 | -18.5791
2020-12-10T10:00:00 | 92.48 | -92.48 | -18.5791
2020-12-10T11:00:00 | 92.99 | -92.99 | -18.5791
2020-12-10T12:00:00 | 86.82 | -86.82 | -18.5791
2020-12-10T13:00:00 | 93.1 | -93.1 | -18.5791
2020-12-10T14:00:00 | 85.24 | -85.24 | -18.5791
2020-12-10T15:00:00 | 89.68 | -89.68 | -18.5791
2020-12-10T16:00:00 | 101 | -101 | -18.5791
2020-12-10T17:00:00 | 105.41 | -105.41 | -18.5791
2020-12-10T18:00:00 | 93.56 | -93.56 | -18.5791
2020-12-10T19:00:00 | 75.22 | -75.22 | -18.5791
2020-12-10T20:00:00 | 60.26 | -60.26 | -18.5791
2020-12-10T21:00:00 | 50.15 | -50.15 | -18.5791
2020-12-10T22:00:00 | 45.51 | -45.51 | -18.5791
2020-12-10T23:00:00 | 41.89 | -41.89 | -18.5791
2020-12-11T00:00:00 | 39.58 | -39.58 | -18.5791
2020-12-11T01:00:00 | 35.87 | -35.87 | -18.5791
2020-12-11T02:00:00 | 26.56 | -26.56 | -18.5791
2020-12-11T03:00:00 | 20.24 | -20.24 | -18.5791
2020-12-11T04:00:00 | 20.24 | -20.24 | -18.5791
2020-12-11T05:00:00 | 20.58 | -20.58 | -18.5791
2020-12-11T06:00:00 | 21.77 | -21.77 | -18.5791
2020-12-11T07:00:00 | 51.05 | -51.05 | -18.5791
2020-12-11T08:00:00 | 51.01 | -51.01 | -18.5791
2020-12-11T09:00:00 | 50.56 | -50.56 | -18.5791
2020-12-11T10:00:00 | 50.54 | -50.54 | -18.5791
2020-12-11T11:00:00 | 50.98 | -50.98 | -18.5791
2020-12-11T12:00:00 | 46.16 | -46.16 | -18.5791
2020-12-11T13:00:00 | 41.27 | -41.27 | -18.5791
2020-12-11T14:00:00 | 46.12 | -46.12 | -18.5791
2020-12-11T15:00:00 | 46.1 | -46.1 | -18.5791
2020-12-11T16:00:00 | 43.17 | -43.17 | -18.5791
2020-12-11T17:00:00 | 46.13 | -46.13 | -18.5791
2020-12-11T18:00:00 | 45.51 | -45.51 | -18.5791
2020-12-11T19:00:00 | 23.24 | -23.24 | -18.5791
2020-12-11T20:00:00 | 21.83 | -21.83 | -18.5791
2020-12-11T21:00:00 | 20.69 | -20.69 | -18.5791
2020-12-11T22:00:00 | 20.4 | -20.4 | -18.5791
2020-12-11T23:00:00 | 19.87 | -19.87 | -18.5791
2020-12-12T00:00:00 | 20.21 | -20.21 | -18.5791
2020-12-12T01:00:00 | 19.93 | -19.93 | -18.5791
2020-12-12T02:00:00 | 19.67 | -19.67 | -18.5791
2020-12-12T03:00:00 | 19.25 | -19.25 | -18.5791
2020-12-12T04:00:00 | 19.65 | -19.65 | -18.5791
2020-12-12T05:00:00 | 19.96 | -19.96 | -18.5791
2020-12-12T06:00:00 | 20.66 | -20.66 | -18.5791
2020-12-12T07:00:00 | 20.84 | -20.84 | -18.5791
2020-12-12T08:00:00 | 21.84 | -21.84 | -18.5791
2020-12-12T09:00:00 | 29.92 | -29.92 | -18.5791
2020-12-12T10:00:00 | 45.06 | -45.06 | -18.5791
2020-12-12T11:00:00 | 49.24 | -49.24 | -18.5791
2020-12-12T12:00:00 | 49.35 | -49.35 | -18.5791
2020-12-12T13:00:00 | 49.95 | -49.95 | -18.5791
2020-12-12T14:00:00 | 47.65 | -47.65 | -18.5791
2020-12-12T15:00:00 | 50.4 | -50.4 | -18.5791
2020-12-12T16:00:00 | 52.99 | -52.99 | -18.5791
2020-12-12T17:00:00 | 57.92 | -57.92 | -18.5791
2020-12-12T18:00:00 | 57.92 | -57.92 | -18.5791
2020-12-12T19:00:00 | 55.09 | -55.09 | -18.5791
2020-12-12T20:00:00 | 48.27 | -48.27 | -18.5791
2020-12-12T21:00:00 | 46.39 | -46.39 | -18.5791
2020-12-12T22:00:00 | 43.56 | -43.56 | -18.5791
2020-12-12T23:00:00 | 39.96 | -39.96 | -18.5791
2020-12-13T00:00:00 | 41.96 | -41.96 | -18.5791
2020-12-13T01:00:00 | 35.07 | -35.07 | -18.5791
2020-12-13T02:00:00 | 30.09 | -30.09 | -18.5791
2020-12-13T03:00:00 | 30.07 | -30.07 | -18.5791
2020-12-13T04:00:00 | 35.03 | -35.03 | -18.5791
2020-12-13T05:00:00 | 34.25 | -34.25 | -18.5791
2020-12-13T06:00:00 | 35.01 | -35.01 | -18.5791
2020-12-13T07:00:00 | 37.8 | -37.8 | -18.5791
2020-12-13T08:00:00 | 41.46 | -41.46 | -18.5791
2020-12-13T09:00:00 | 45.16 | -45.16 | -18.5791
2020-12-13T10:00:00 | 48.28 | -48.28 | -18.5791
2020-12-13T11:00:00 | 50.93 | -50.93 | -18.5791
2020-12-13T12:00:00 | 51.91 | -51.91 | -18.5791
2020-12-13T13:00:00 | 46.45 | -46.45 | -18.5791
2020-12-13T14:00:00 | 44.43 | -44.43 | -18.5791
2020-12-13T15:00:00 | 43.74 | -43.74 | -18.5791
2020-12-13T16:00:00 | 45.51 | -45.51 | -18.5791
2020-12-13T17:00:00 | 51.4 | -51.4 | -18.5791
2020-12-13T18:00:00 | 53 | -53 | -18.5791
2020-12-13T19:00:00 | 51.61 | -51.61 | -18.5791
2020-12-13T20:00:00 | 41.53 | -41.53 | -18.5791
2020-12-13T21:00:00 | 41.13 | -41.13 | -18.5791
2020-12-13T22:00:00 | 40.36 | -40.36 | -18.5791
2020-12-13T23:00:00 | 34.42 | -34.42 | -18.5791
2020-12-14T00:00:00 | 21.15 | -21.15 | -18.5791
2020-12-14T01:00:00 | 20.64 | -20.64 | -18.5791
2020-12-14T02:00:00 | 20.25 | -20.25 | -18.5791
2020-12-14T03:00:00 | 20.15 | -20.15 | -18.5791
2020-12-14T04:00:00 | 20.33 | -20.33 | -18.5791
2020-12-14T05:00:00 | 20.38 | -20.38 | -18.5791
2020-12-14T06:00:00 | 21.44 | -21.44 | -18.5791
2020-12-14T07:00:00 | 23.86 | -23.86 | -18.5791
2020-12-14T08:00:00 | 23.87 | -23.87 | -18.5791
2020-12-14T09:00:00 | 23.78 | -23.78 | -18.5791
2020-12-14T10:00:00 | 23.54 | -23.54 | -18.5791
2020-12-14T11:00:00 | 23.9 | -23.9 | -18.5791
2020-12-14T12:00:00 | 29.31 | -29.31 | -18.5791
2020-12-14T13:00:00 | 31.29 | -31.29 | -18.5791
2020-12-14T14:00:00 | 36.18 | -36.18 | -18.5791
2020-12-14T15:00:00 | 39.2 | -39.2 | -18.5791
2020-12-14T16:00:00 | 43.99 | -43.99 | -18.5791
2020-12-14T17:00:00 | 48.97 | -48.97 | -18.5791
2020-12-14T18:00:00 | 48.21 | -48.21 | -18.5791
2020-12-14T19:00:00 | 48.13 | -48.13 | -18.5791
2020-12-14T20:00:00 | 36.47 | -36.47 | -18.5791
2020-12-14T21:00:00 | 23.58 | -23.58 | -18.5791
2020-12-14T22:00:00 | 21.7 | -21.7 | -18.5791
2020-12-14T23:00:00 | 19.54 | -19.54 | -18.5791
2020-12-15T00:00:00 | 19.38 | -19.38 | -18.5791
2020-12-15T01:00:00 | 19.42 | -19.42 | -18.5791
2020-12-15T02:00:00 | 19.02 | -19.02 | -18.5791
2020-12-15T03:00:00 | 18.91 | -18.91 | -18.5791
2020-12-15T04:00:00 | 19.72 | -19.72 | -18.5791
2020-12-15T05:00:00 | 20.38 | -20.38 | -18.5791
2020-12-15T06:00:00 | 21.9 | -21.9 | -18.5791
2020-12-15T07:00:00 | 44.59 | -44.59 | -18.5791
2020-12-15T08:00:00 | 57.62 | -57.62 | -18.5791
2020-12-15T09:00:00 | 57.88 | -57.88 | -18.5791
2020-12-15T10:00:00 | 58.1 | -58.1 | -18.5791
2020-12-15T11:00:00 | 59.97 | -59.97 | -18.5791
2020-12-15T12:00:00 | 59.8 | -59.8 | -18.5791
2020-12-15T13:00:00 | 57.66 | -57.66 | -18.5791
2020-12-15T14:00:00 | 57.8 | -57.8 | -18.5791
2020-12-15T15:00:00 | 57.48 | -57.48 | -18.5791
2020-12-15T16:00:00 | 58.94 | -58.94 | -18.5791
2020-12-15T17:00:00 | 68.8 | -68.8 | -18.5791
2020-12-15T18:00:00 | 58.14 | -58.14 | -18.5791
2020-12-15T19:00:00 | 56.2 | -56.2 | -18.5791
2020-12-15T20:00:00 | 48.99 | -48.99 | -18.5791
2020-12-15T21:00:00 | 48.05 | -48.05 | -18.5791
2020-12-15T22:00:00 | 25.5 | -25.5 | -18.5791
2020-12-15T23:00:00 | 21.97 | -21.97 | -18.5791
2020-12-16T00:00:00 | 21 | -21 | -18.5791
2020-12-16T01:00:00 | 19.93 | -19.93 | -18.5791
2020-12-16T02:00:00 | 19.82 | -19.82 | -18.5791
2020-12-16T03:00:00 | 19.9 | -19.9 | -18.5791
2020-12-16T04:00:00 | 21.07 | -21.07 | -18.5791
2020-12-16T05:00:00 | 39.99 | -39.99 | -18.5791
2020-12-16T06:00:00 | 46.47 | -46.47 | -18.5791
2020-12-16T07:00:00 | 62.88 | -62.88 | -18.5791
2020-12-16T08:00:00 | 65.47 | -65.47 | -18.5791
2020-12-16T09:00:00 | 47.11 | -47.11 | -18.5791
2020-12-16T10:00:00 | 44.05 | -44.05 | -18.5791
2020-12-16T11:00:00 | 43.62 | -43.62 | -18.5791
2020-12-16T12:00:00 | 43.58 | -43.58 | -18.5791
2020-12-16T13:00:00 | 43.72 | -43.72 | -18.5791
2020-12-16T14:00:00 | 43.79 | -43.79 | -18.5791
2020-12-16T15:00:00 | 57.7 | -57.7 | -18.5791
2020-12-16T16:00:00 | 57.36 | -57.36 | -18.5791
2020-12-16T17:00:00 | 58.38 | -58.38 | -18.5791
2020-12-16T18:00:00 | 53.55 | -53.55 | -18.5791
2020-12-16T19:00:00 | 43.54 | -43.54 | -18.5791
2020-12-16T20:00:00 | 22.53 | -22.53 | -18.5791
2020-12-16T21:00:00 | 21.9 | -21.9 | -18.5791
2020-12-16T22:00:00 | 21.44 | -21.44 | -18.5791
2020-12-16T23:00:00 | 20.37 | -20.37 | -18.5791
2020-12-17T00:00:00 | 19.34 | -19.34 | -18.5791
2020-12-17T01:00:00 | 18.07 | -18.07 | -18.5791
2020-12-17T02:00:00 | 17.68 | -17.68 | -18.5791
2020-12-17T03:00:00 | 17.64 | -17.64 | -18.5791
2020-12-17T04:00:00 | 18.96 | -18.96 | -18.5791
2020-12-17T05:00:00 | 19.95 | -19.95 | -18.5791
2020-12-17T06:00:00 | 22.86 | -22.86 | -18.5791
2020-12-17T07:00:00 | 33 | -33 | -18.5791
2020-12-17T08:00:00 | 44.77 | -44.77 | -18.5791
2020-12-17T09:00:00 | 37.47 | -37.47 | -18.5791
2020-12-17T10:00:00 | 27.19 | -27.19 | -18.5791
2020-12-17T11:00:00 | 37.35 | -37.35 | -18.5791
2020-12-17T12:00:00 | 26.22 | -26.22 | -18.5791
2020-12-17T13:00:00 | 41.09 | -41.09 | -18.5791
2020-12-17T14:00:00 | 44.51 | -44.51 | -18.5791
2020-12-17T15:00:00 | 48.51 | -48.51 | -18.5791
2020-12-17T16:00:00 | 51.87 | -51.87 | -18.5791
2020-12-17T17:00:00 | 63.97 | -63.97 | -18.5791
2020-12-17T18:00:00 | 53.37 | -53.37 | -18.5791
2020-12-17T19:00:00 | 52.61 | -52.61 | -18.5791
2020-12-17T20:00:00 | 44.8 | -44.8 | -18.5791
2020-12-17T21:00:00 | 43.96 | -43.96 | -18.5791
2020-12-17T22:00:00 | 23.89 | -23.89 | -18.5791
2020-12-17T23:00:00 | 19.94 | -19.94 | -18.5791
2020-12-18T00:00:00 | 18.2 | -18.2 | -18.5791
2020-12-18T01:00:00 | 17.61 | -17.61 | -18.5791
2020-12-18T02:00:00 | 16.98 | -16.98 | -18.5791
2020-12-18T03:00:00 | 16.96 | -16.96 | -18.5791
2020-12-18T04:00:00 | 18.59 | -18.59 | -18.5791
2020-12-18T05:00:00 | 19.67 | -19.67 | -18.5791
2020-12-18T06:00:00 | 33.55 | -33.55 | -18.5791
2020-12-18T07:00:00 | 23.79 | -23.79 | -18.5791
2020-12-18T08:00:00 | 24.11 | -24.11 | -18.5791
2020-12-18T09:00:00 | 34.04 | -34.04 | -18.5791
2020-12-18T10:00:00 | 22.65 | -22.65 | -18.5791
2020-12-18T11:00:00 | 22.45 | -22.45 | -18.5791
2020-12-18T12:00:00 | 22.24 | -22.24 | -18.5791
2020-12-18T13:00:00 | 22.06 | -22.06 | -18.5791
2020-12-18T14:00:00 | 22.04 | -22.04 | -18.5791
2020-12-18T15:00:00 | 22.39 | -22.39 | -18.5791
2020-12-18T16:00:00 | 17.41 | -17.41 | -18.5791
2020-12-18T17:00:00 | 34.96 | -34.96 | -18.5791
2020-12-18T18:00:00 | 23.62 | -23.62 | -18.5791
2020-12-18T19:00:00 | 20.95 | -20.95 | -18.5791
2020-12-18T20:00:00 | 19.87 | -19.87 | -18.5791
2020-12-18T21:00:00 | 19 | -19 | -18.5791
2020-12-18T22:00:00 | 17.96 | -17.96 | -18.5791
2020-12-18T23:00:00 | 16.26 | -16.26 | -18.5791
2020-12-19T00:00:00 | 16.79 | -16.79 | -18.5791
2020-12-19T01:00:00 | 16.47 | -16.47 | -18.5791
2020-12-19T02:00:00 | 15.92 | -15.92 | -18.5791
2020-12-19T03:00:00 | 15.63 | -15.63 | -18.5791
2020-12-19T04:00:00 | 15.81 | -15.81 | -18.5791
2020-12-19T05:00:00 | 15.88 | -15.88 | -18.5791
2020-12-19T06:00:00 | 16.01 | -16.01 | -18.5791
2020-12-19T07:00:00 | 16.33 | -16.33 | -18.5791
2020-12-19T08:00:00 | 16.7 | -16.7 | -18.5791
2020-12-19T09:00:00 | 17.27 | -17.27 | -18.5791
2020-12-19T10:00:00 | 18.35 | -18.35 | -18.5791
2020-12-19T11:00:00 | 18.67 | -18.67 | -18.5791
2020-12-19T12:00:00 | 18.75 | -18.75 | -18.5791
2020-12-19T13:00:00 | 18.71 | -18.71 | -18.5791
2020-12-19T14:00:00 | 18.74 | -18.74 | -18.5791
2020-12-19T15:00:00 | 19.15 | -19.15 | -18.5791
2020-12-19T16:00:00 | 20.01 | -20.01 | -18.5791
2020-12-19T17:00:00 | 20.67 | -20.67 | -18.5791
2020-12-19T18:00:00 | 19.7 | -19.7 | -18.5791
2020-12-19T19:00:00 | 18.23 | -18.23 | -18.5791
2020-12-19T20:00:00 | 16.59 | -16.59 | -18.5791
2020-12-19T21:00:00 | 16.26 | -16.26 | -18.5791
2020-12-19T22:00:00 | 15.77 | -15.77 | -18.5791
2020-12-19T23:00:00 | 13.92 | -13.92 | -18.5791
2020-12-20T00:00:00 | 13.02 | -13.02 | -18.5791
2020-12-20T01:00:00 | 12.07 | -12.07 | -18.5791
2020-12-20T02:00:00 | 11.81 | -11.81 | -18.5791
2020-12-20T03:00:00 | 11.69 | -11.69 | -18.5791
2020-12-20T04:00:00 | 11.81 | -11.81 | -18.5791
2020-12-20T05:00:00 | 12.01 | -12.01 | -18.5791
2020-12-20T06:00:00 | 12.32 | -12.32 | -18.5791
2020-12-20T07:00:00 | 12.68 | -12.68 | -18.5791
2020-12-20T08:00:00 | 13.25 | -13.25 | -18.5791
2020-12-20T09:00:00 | 14.69 | -14.69 | -18.5791
2020-12-20T10:00:00 | 17.13 | -17.13 | -18.5791
2020-12-20T11:00:00 | 20.58 | -20.58 | -18.5791
2020-12-20T12:00:00 | 23.8 | -23.8 | -18.5791
2020-12-20T13:00:00 | 23.89 | -23.89 | -18.5791
2020-12-20T14:00:00 | 23.2 | -23.2 | -18.5791
2020-12-20T15:00:00 | 23.8 | -23.8 | -18.5791
2020-12-20T16:00:00 | 23.91 | -23.91 | -18.5791
2020-12-20T17:00:00 | 47.8 | -47.8 | -18.5791
2020-12-20T18:00:00 | 23.91 | -23.91 | -18.5791
2020-12-20T19:00:00 | 20.05 | -20.05 | -18.5791
2020-12-20T20:00:00 | 16.2 | -16.2 | -18.5791
2020-12-20T21:00:00 | 15.97 | -15.97 | -18.5791
2020-12-20T22:00:00 | 14.61 | -14.61 | -18.5791
2020-12-20T23:00:00 | 12.99 | -12.99 | -18.5791
2020-12-21T00:00:00 | 11.97 | -11.97 | -18.5791
2020-12-21T01:00:00 | 11.27 | -11.27 | -18.5791
2020-12-21T02:00:00 | 11.57 | -11.57 | -18.5791
2020-12-21T03:00:00 | 11.8 | -11.8 | -18.5791
2020-12-21T04:00:00 | 12.85 | -12.85 | -18.5791
2020-12-21T05:00:00 | 14.83 | -14.83 | -18.5791
2020-12-21T06:00:00 | 18.45 | -18.45 | -18.5791
2020-12-21T07:00:00 | 28.82 | -28.82 | -18.5791
2020-12-21T08:00:00 | 29.61 | -29.61 | -18.5791
2020-12-21T09:00:00 | 23.88 | -23.88 | -18.5791
2020-12-21T10:00:00 | 23.84 | -23.84 | -18.5791
2020-12-21T11:00:00 | 23.8 | -23.8 | -18.5791
2020-12-21T12:00:00 | 21.08 | -21.08 | -18.5791
2020-12-21T13:00:00 | 23.45 | -23.45 | -18.5791
2020-12-21T14:00:00 | 21.05 | -21.05 | -18.5791
2020-12-21T15:00:00 | 44.39 | -44.39 | -18.5791
2020-12-21T16:00:00 | 22.37 | -22.37 | -18.5791
2020-12-21T17:00:00 | 22.16 | -22.16 | -18.5791
2020-12-21T18:00:00 | 21.88 | -21.88 | -18.5791
2020-12-21T19:00:00 | 26.77 | -26.77 | -18.5791
2020-12-21T20:00:00 | 19.46 | -19.46 | -18.5791
2020-12-21T21:00:00 | 14.69 | -14.69 | -18.5791
2020-12-21T22:00:00 | 13.3 | -13.3 | -18.5791
2020-12-21T23:00:00 | 0.03 | -0.03 | -18.5791
2020-12-22T00:00:00 | 1.49 | -1.49 | -18.5791
2020-12-22T01:00:00 | -0.02 | 0.02 | -18.5791
2020-12-22T02:00:00 | -7.51 | 7.51 | -18.5791
2020-12-22T03:00:00 | -9.8 | 9.8 | -18.5791
2020-12-22T04:00:00 | -7.22 | 7.22 | -18.5791
2020-12-22T05:00:00 | -1.13 | 1.13 | -18.5791
2020-12-22T06:00:00 | 1.34 | -1.34 | -18.5791
2020-12-22T07:00:00 | 27.25 | -27.25 | -18.5791
2020-12-22T08:00:00 | 29.27 | -29.27 | -18.5791
2020-12-22T09:00:00 | 23.86 | -23.86 | -18.5791
2020-12-22T10:00:00 | 20.13 | -20.13 | -18.5791
2020-12-22T11:00:00 | 19.6 | -19.6 | -18.5791
2020-12-22T12:00:00 | 19.45 | -19.45 | -18.5791
2020-12-22T13:00:00 | 19.09 | -19.09 | -18.5791
2020-12-22T14:00:00 | 19.55 | -19.55 | -18.5791
2020-12-22T15:00:00 | 20.16 | -20.16 | -18.5791
2020-12-22T16:00:00 | 22.47 | -22.47 | -18.5791
2020-12-22T17:00:00 | 43.11 | -43.11 | -18.5791
2020-12-22T18:00:00 | 44.17 | -44.17 | -18.5791
2020-12-22T19:00:00 | 34.01 | -34.01 | -18.5791
2020-12-22T20:00:00 | 32 | -32 | -18.5791
2020-12-22T21:00:00 | 23.91 | -23.91 | -18.5791
2020-12-22T22:00:00 | 15.55 | -15.55 | -18.5791
2020-12-22T23:00:00 | 13.85 | -13.85 | -18.5791
2020-12-23T00:00:00 | 13.82 | -13.82 | -18.5791
2020-12-23T01:00:00 | 13.12 | -13.12 | -18.5791
2020-12-23T02:00:00 | 12.91 | -12.91 | -18.5791
2020-12-23T03:00:00 | 12.94 | -12.94 | -18.5791
2020-12-23T04:00:00 | 13.61 | -13.61 | -18.5791
2020-12-23T05:00:00 | 15.83 | -15.83 | -18.5791
2020-12-23T06:00:00 | 40.08 | -40.08 | -18.5791
2020-12-23T07:00:00 | 46.72 | -46.72 | -18.5791
2020-12-23T08:00:00 | 52.94 | -52.94 | -18.5791
2020-12-23T09:00:00 | 53.14 | -53.14 | -18.5791
2020-12-23T10:00:00 | 54 | -54 | -18.5791
2020-12-23T11:00:00 | 55.93 | -55.93 | -18.5791
2020-12-23T12:00:00 | 56 | -56 | -18.5791
2020-12-23T13:00:00 | 54.51 | -54.51 | -18.5791
2020-12-23T14:00:00 | 49.97 | -49.97 | -18.5791
2020-12-23T15:00:00 | 46.92 | -46.92 | -18.5791
2020-12-23T16:00:00 | 46.75 | -46.75 | -18.5791
2020-12-23T17:00:00 | 52.08 | -52.08 | -18.5791
2020-12-23T18:00:00 | 51.13 | -51.13 | -18.5791
2020-12-23T19:00:00 | 44.82 | -44.82 | -18.5791
2020-12-23T20:00:00 | 40.25 | -40.25 | -18.5791
2020-12-23T21:00:00 | 33.15 | -33.15 | -18.5791
2020-12-23T22:00:00 | 30.39 | -30.39 | -18.5791
2020-12-23T23:00:00 | 25.85 | -25.85 | -18.5791
2020-12-24T00:00:00 | 1.59 | -1.59 | -18.5791
2020-12-24T01:00:00 | 4.57 | -4.57 | -18.5791
2020-12-24T02:00:00 | 4.41 | -4.41 | -18.5791
2020-12-24T03:00:00 | -0.04 | 0.04 | -18.5791
2020-12-24T04:00:00 | 1.5 | -1.5 | -18.5791
2020-12-24T05:00:00 | 9.39 | -9.39 | -18.5791
2020-12-24T06:00:00 | 4.41 | -4.41 | -18.5791
2020-12-24T07:00:00 | 16.79 | -16.79 | -18.5791
2020-12-24T08:00:00 | 19.9 | -19.9 | -18.5791
2020-12-24T09:00:00 | 22.74 | -22.74 | -18.5791
2020-12-24T10:00:00 | 23.81 | -23.81 | -18.5791
2020-12-24T11:00:00 | 20.59 | -20.59 | -18.5791
2020-12-24T12:00:00 | 21.18 | -21.18 | -18.5791
2020-12-24T13:00:00 | 19.7 | -19.7 | -18.5791
2020-12-24T14:00:00 | 19.12 | -19.12 | -18.5791
2020-12-24T15:00:00 | 19.42 | -19.42 | -18.5791
2020-12-24T16:00:00 | 20.53 | -20.53 | -18.5791
2020-12-24T17:00:00 | 22.09 | -22.09 | -18.5791
2020-12-24T18:00:00 | 18.12 | -18.12 | -18.5791
2020-12-24T19:00:00 | 16.02 | -16.02 | -18.5791
2020-12-24T20:00:00 | 15.94 | -15.94 | -18.5791
2020-12-24T21:00:00 | 16.09 | -16.09 | -18.5791
2020-12-24T22:00:00 | 16.1 | -16.1 | -18.5791
2020-12-24T23:00:00 | 15.68 | -15.68 | -18.5791
2020-12-25T00:00:00 | 18.01 | -18.01 | -18.5791
2020-12-25T01:00:00 | 20.66 | -20.66 | -18.5791
2020-12-25T02:00:00 | 16 | -16 | -18.5791
2020-12-25T03:00:00 | 12.57 | -12.57 | -18.5791
2020-12-25T04:00:00 | 12.94 | -12.94 | -18.5791
2020-12-25T05:00:00 | 13.86 | -13.86 | -18.5791
2020-12-25T06:00:00 | 13.02 | -13.02 | -18.5791
2020-12-25T07:00:00 | 14.71 | -14.71 | -18.5791
2020-12-25T08:00:00 | 26.55 | -26.55 | -18.5791
2020-12-25T09:00:00 | 34.06 | -34.06 | -18.5791
2020-12-25T10:00:00 | 39.65 | -39.65 | -18.5791
2020-12-25T11:00:00 | 45.38 | -45.38 | -18.5791
2020-12-25T12:00:00 | 43.31 | -43.31 | -18.5791
2020-12-25T13:00:00 | 38.71 | -38.71 | -18.5791
2020-12-25T14:00:00 | 40.98 | -40.98 | -18.5791
2020-12-25T15:00:00 | 44.92 | -44.92 | -18.5791
2020-12-25T16:00:00 | 49.38 | -49.38 | -18.5791
2020-12-25T17:00:00 | 51.73 | -51.73 | -18.5791
2020-12-25T18:00:00 | 50.87 | -50.87 | -18.5791
2020-12-25T19:00:00 | 49.74 | -49.74 | -18.5791
2020-12-25T20:00:00 | 47.08 | -47.08 | -18.5791
2020-12-25T21:00:00 | 47.4 | -47.4 | -18.5791
2020-12-25T22:00:00 | 47.9 | -47.9 | -18.5791
2020-12-25T23:00:00 | 44.92 | -44.92 | -18.5791
2020-12-26T00:00:00 | 33.2 | -33.2 | -18.5791
2020-12-26T01:00:00 | 20.62 | -20.62 | -18.5791
2020-12-26T02:00:00 | 20.1 | -20.1 | -18.5791
2020-12-26T03:00:00 | 19.49 | -19.49 | -18.5791
2020-12-26T04:00:00 | 17.18 | -17.18 | -18.5791
2020-12-26T05:00:00 | 17.36 | -17.36 | -18.5791
2020-12-26T06:00:00 | 17.84 | -17.84 | -18.5791
2020-12-26T07:00:00 | 21.12 | -21.12 | -18.5791
2020-12-26T08:00:00 | 21.47 | -21.47 | -18.5791
2020-12-26T09:00:00 | 22.29 | -22.29 | -18.5791
2020-12-26T10:00:00 | 22.62 | -22.62 | -18.5791
2020-12-26T11:00:00 | 22.56 | -22.56 | -18.5791
2020-12-26T12:00:00 | 22.43 | -22.43 | -18.5791
2020-12-26T13:00:00 | 20.06 | -20.06 | -18.5791
2020-12-26T14:00:00 | 18.03 | -18.03 | -18.5791
2020-12-26T15:00:00 | 18.68 | -18.68 | -18.5791
2020-12-26T16:00:00 | 19.73 | -19.73 | -18.5791
2020-12-26T17:00:00 | 19.22 | -19.22 | -18.5791
2020-12-26T18:00:00 | 16.82 | -16.82 | -18.5791
2020-12-26T19:00:00 | 14.37 | -14.37 | -18.5791
2020-12-26T20:00:00 | 9.25 | -9.25 | -18.5791
2020-12-26T21:00:00 | 0.03 | -0.03 | -18.5791
2020-12-26T22:00:00 | 0.02 | -0.02 | -18.5791
2020-12-26T23:00:00 | -10.08 | 10.08 | -18.5791
2020-12-27T00:00:00 | -6.87 | 6.87 | -18.5791
2020-12-27T01:00:00 | -12.45 | 12.45 | -18.5791
2020-12-27T02:00:00 | -13.38 | 13.38 | -18.5791
2020-12-27T03:00:00 | -19.09 | 19.09 | -18.5791
2020-12-27T04:00:00 | -17.6 | 17.6 | -18.5791
2020-12-27T05:00:00 | -22.16 | 22.16 | -18.5791
2020-12-27T06:00:00 | -33.58 | 33.58 | -18.5791
2020-12-27T07:00:00 | -29.9 | 29.9 | -18.5791
2020-12-27T08:00:00 | -19.79 | 19.79 | -18.5791
2020-12-27T09:00:00 | -13.3 | 13.3 | -18.5791
2020-12-27T10:00:00 | -19.84 | 19.84 | -18.5791
2020-12-27T11:00:00 | -12.1 | 12.1 | -18.5791
2020-12-27T12:00:00 | -26.68 | 26.68 | -18.5791
2020-12-27T13:00:00 | -30 | 30 | -18.5791
2020-12-27T14:00:00 | -33.06 | 33.06 | -18.5791
2020-12-27T15:00:00 | -29.96 | 29.96 | -18.5791
2020-12-27T16:00:00 | -7.77 | 7.77 | -18.5791
2020-12-27T17:00:00 | -0.58 | 0.58 | -18.5791
2020-12-27T18:00:00 | 0.06 | -0.06 | -18.5791
2020-12-27T19:00:00 | 0.08 | -0.08 | -18.5791
2020-12-27T20:00:00 | 0.1 | -0.1 | -18.5791
2020-12-27T21:00:00 | 8.98 | -8.98 | -18.5791
2020-12-27T22:00:00 | 10.11 | -10.11 | -18.5791
2020-12-27T23:00:00 | 5.91 | -5.91 | -18.5791
2020-12-28T00:00:00 | 4.5 | -4.5 | -18.5791
2020-12-28T01:00:00 | 2.75 | -2.75 | -18.5791
2020-12-28T02:00:00 | 5.5 | -5.5 | -18.5791
2020-12-28T03:00:00 | 5.91 | -5.91 | -18.5791
2020-12-28T04:00:00 | 9.09 | -9.09 | -18.5791
2020-12-28T05:00:00 | 12.84 | -12.84 | -18.5791
2020-12-28T06:00:00 | 13.57 | -13.57 | -18.5791
2020-12-28T07:00:00 | 39.49 | -39.49 | -18.5791
2020-12-28T08:00:00 | 49.23 | -49.23 | -18.5791
2020-12-28T09:00:00 | 43.28 | -43.28 | -18.5791
2020-12-28T10:00:00 | 49.78 | -49.78 | -18.5791
2020-12-28T11:00:00 | 49.86 | -49.86 | -18.5791
2020-12-28T12:00:00 | 51.96 | -51.96 | -18.5791
2020-12-28T13:00:00 | 50.95 | -50.95 | -18.5791
2020-12-28T14:00:00 | 51.93 | -51.93 | -18.5791
2020-12-28T15:00:00 | 50.6 | -50.6 | -18.5791
2020-12-28T16:00:00 | 52.44 | -52.44 | -18.5791
2020-12-28T17:00:00 | 56.98 | -56.98 | -18.5791
2020-12-28T18:00:00 | 56.95 | -56.95 | -18.5791
2020-12-28T19:00:00 | 55.59 | -55.59 | -18.5791
2020-12-28T20:00:00 | 49.01 | -49.01 | -18.5791
2020-12-28T21:00:00 | 45.6 | -45.6 | -18.5791
2020-12-28T22:00:00 | 46.9 | -46.9 | -18.5791
2020-12-28T23:00:00 | 42.14 | -42.14 | -18.5791
2020-12-29T00:00:00 | 38.8 | -38.8 | -18.5791
2020-12-29T01:00:00 | 39.34 | -39.34 | -18.5791
2020-12-29T02:00:00 | 37.87 | -37.87 | -18.5791
2020-12-29T03:00:00 | 34.27 | -34.27 | -18.5791
2020-12-29T04:00:00 | 34.06 | -34.06 | -18.5791
2020-12-29T05:00:00 | 37.26 | -37.26 | -18.5791
2020-12-29T06:00:00 | 43.3 | -43.3 | -18.5791
2020-12-29T07:00:00 | 49.19 | -49.19 | -18.5791
2020-12-29T08:00:00 | 54.25 | -54.25 | -18.5791
2020-12-29T09:00:00 | 55.34 | -55.34 | -18.5791
2020-12-29T10:00:00 | 51.23 | -51.23 | -18.5791
2020-12-29T11:00:00 | 54.4 | -54.4 | -18.5791
2020-12-29T12:00:00 | 55 | -55 | -18.5791
2020-12-29T13:00:00 | 52.41 | -52.41 | -18.5791
2020-12-29T14:00:00 | 53.64 | -53.64 | -18.5791
2020-12-29T15:00:00 | 54.58 | -54.58 | -18.5791
2020-12-29T16:00:00 | 54.6 | -54.6 | -18.5791
2020-12-29T17:00:00 | 55.39 | -55.39 | -18.5791
2020-12-29T18:00:00 | 53.13 | -53.13 | -18.5791
2020-12-29T19:00:00 | 50.84 | -50.84 | -18.5791
2020-12-29T20:00:00 | 43.76 | -43.76 | -18.5791
2020-12-29T21:00:00 | 39.34 | -39.34 | -18.5791
2020-12-29T22:00:00 | 37.83 | -37.83 | -18.5791
2020-12-29T23:00:00 | 19.64 | -19.64 | -18.5791
2020-12-30T00:00:00 | 34.46 | -34.46 | -18.5791
2020-12-30T01:00:00 | 20.7 | -20.7 | -18.5791
2020-12-30T02:00:00 | 20.27 | -20.27 | -18.5791
2020-12-30T03:00:00 | 20.24 | -20.24 | -18.5791
2020-12-30T04:00:00 | 20.48 | -20.48 | -18.5791
2020-12-30T05:00:00 | 21.58 | -21.58 | -18.5791
2020-12-30T06:00:00 | 36.08 | -36.08 | -18.5791
2020-12-30T07:00:00 | 47.18 | -47.18 | -18.5791
2020-12-30T08:00:00 | 51.74 | -51.74 | -18.5791
2020-12-30T09:00:00 | 52.7 | -52.7 | -18.5791
2020-12-30T10:00:00 | 52.17 | -52.17 | -18.5791
2020-12-30T11:00:00 | 50.7 | -50.7 | -18.5791
2020-12-30T12:00:00 | 54.29 | -54.29 | -18.5791
2020-12-30T13:00:00 | 52.78 | -52.78 | -18.5791
2020-12-30T14:00:00 | 53.67 | -53.67 | -18.5791
2020-12-30T15:00:00 | 55.61 | -55.61 | -18.5791
2020-12-30T16:00:00 | 56.08 | -56.08 | -18.5791
2020-12-30T17:00:00 | 60 | -60 | -18.5791
2020-12-30T18:00:00 | 55.14 | -55.14 | -18.5791
2020-12-30T19:00:00 | 52.32 | -52.32 | -18.5791
2020-12-30T20:00:00 | 51.13 | -51.13 | -18.5791
2020-12-30T21:00:00 | 45.76 | -45.76 | -18.5791
2020-12-30T22:00:00 | 23.13 | -23.13 | -18.5791
2020-12-30T23:00:00 | 20.94 | -20.94 | -18.5791
2020-12-31T00:00:00 | 22.49 | -22.49 | -18.5791
2020-12-31T01:00:00 | 21.66 | -21.66 | -18.5791
2020-12-31T02:00:00 | 21.37 | -21.37 | -18.5791
2020-12-31T03:00:00 | 21.29 | -21.29 | -18.5791
2020-12-31T04:00:00 | 22.54 | -22.54 | -18.5791
2020-12-31T05:00:00 | 23.7 | -23.7 | -18.5791
2020-12-31T06:00:00 | 33.85 | -33.85 | -18.5791
2020-12-31T07:00:00 | 37.97 | -37.97 | -18.5791
2020-12-31T08:00:00 | 45.48 | -45.48 | -18.5791
2020-12-31T09:00:00 | 47.5 | -47.5 | -18.5791
2020-12-31T10:00:00 | 43.23 | -43.23 | -18.5791
2020-12-31T11:00:00 | 43.57 | -43.57 | -18.5791
2020-12-31T12:00:00 | 50.52 | -50.52 | -18.5791
2020-12-31T13:00:00 | 52.36 | -52.36 | -18.5791
2020-12-31T14:00:00 | 53.08 | -53.08 | -18.5791
2020-12-31T15:00:00 | 56.54 | -56.54 | -18.5791
2020-12-31T16:00:00 | 59.2 | -59.2 | -18.5791
2020-12-31T17:00:00 | 61.34 | -61.34 | -18.5791
2020-12-31T18:00:00 | 61.08 | -61.08 | -18.5791
2020-12-31T19:00:00 | 59.47 | -59.47 | -18.5791
2020-12-31T20:00:00 | 56.7 | -56.7 | -18.5791
2020-12-31T21:00:00 | 52.44 | -52.44 | -18.5791
2020-12-31T22:00:00 | 51.86 | -51.86 | -18.5791
2020-12-31T23:00:00 | 52.26 | -52.26 | -18.5791

## Model_components
Object_class_name | Object_name
model | Model
temporal_block | hourly
stochastic_scenario | realisation
stochastic_structure | deterministic
report | Report
temporal_block | Default_Investment_period
output | node_state
output | node_slack_pos
output | unit_flow_op
output | node_slack_neg
output | unit_flow
output | total_costs
output | units_invested
output | storages_invested
output | connection_flow
temporal_block | daily

## Model_relations
Relationship_class_name | Object_class_name_1 | Object_class_name_2 | Object_name_1 | Object_name_2
model__temporal_block | model | temporal_block | Model | hourly
model__default_temporal_block | model | temporal_block | Model | hourly
model__stochastic_structure | model | stochastic_structure | Model | deterministic
model__default_stochastic_structure | model | stochastic_structure | Model | deterministic
stochastic_structure__stochastic_scenario | stochastic_structure | stochastic_scenario | deterministic | realisation
model__report | model | report | Model | Report
report__output | report | output | Report | node_state
report__output | report | output | Report | node_slack_pos
report__output | report | output | Report | unit_flow_op
report__output | report | output | Report | node_slack_neg
report__output | report | output | Report | unit_flow
report__output | report | output | Report | total_costs
report__output | report | output | Report | units_invested
report__output | report | output | Report | storages_invested
report__output | report | output | Report | connection_flow
model__default_investment_temporal_block | model | temporal_block | Model | Default_Investment_period
model__default_investment_stochastic_structure | model | stochastic_structure | Model | deterministic
model__temporal_block | model | temporal_block | Model | daily

## Model
Object_class_name | Object_name | Parameter | Alternative | Value
model | Model | model_start | Base | {"type": "date_time", "data": "2020-01-01T00:00:00"}
model | Model | model_end | Base | {"type": "date_time", "data": "2020-12-31T23:00:00"}
temporal_block | hourly | resolution | Base | {"type":"duration", "data": "1h"}
temporal_block | Default_Investment_period | resolution | Base | {"type":"duration", "data": "1Y"}
temporal_block | daily | resolution | Base | {"type":"duration", "data": "1D"}